## Sheet1
Site Name_x | Management Domain_x | ManageObject_x | Start Time | Inverter status | Grid voltage/Grid AB line voltage(V) | BC line voltage(V) | CA line voltage(V) | Phase A voltage(V) | Phase B voltage(V) | Phase C voltage(V) | Grid current/Grid phase A current(A) | Phase B current(A) | Phase C current(A) | Inverter efficiency(%) | Device internal temperature(℃) | Power factor | Grid frequency(Hz) | Active power(kW) | Output reactive power(kvar) | Daily energy(kWh) | Total input power(kW) | PV1 input voltage(V) | PV2 input voltage(V) | PV3 input voltage(V) | PV4 input voltage(V) | PV5 input voltage(V) | PV6 input voltage(V) | PV7 input voltage(V) | PV8 input voltage(V) | PV9 input voltage(V) | PV10 input voltage(V) | PV11 input voltage(V) | PV12 input voltage(V) | PV13 input voltage(V) | PV14 input voltage(V) | PV15 Input Voltage(V) | PV16 Input Voltage(V) | PV17 Input Voltage(V) | PV18 Input Voltage(V) | PV19 Input Voltage(V) | PV20 Input Voltage(V) | PV1 input current(A) | PV2 input current(A) | PV3 input current(A) | PV4 input current(A) | PV5 input current(A) | PV6 input current(A) | PV7 input current(A) | PV8 input current(A) | PV9 input current(A) | PV10 input current(A) | PV11 input current(A) | PV12 input current(A) | PV13 input current(A) | PV14 input current(A) | PV15 Input Current(A) | PV16 Input Current(A) | PV17 Input Current(A) | PV18 Input Current(A) | PV19 Input Current(A) | PV20 Input Current(A) | Cumulative energy(kWh) | Inverter startup time | Inverter shutdown time | MPPT 1 DC cumulative energy(kWh) | MPPT 2 DC cumulative energy(kWh) | MPPT 3 DC cumulative energy(kWh) | MPPT 4 DC cumulative energy(kWh) | MPPT 5 DC cumulative energy(kWh) | MPPT 6 DC cumulative energy(kWh) | MPPT 7 DC cumulative energy(kWh) | MPPT 8 DC cumulative energy(kWh) | MPPT 9 DC cumulative energy(kWh) | MPPT 10 DC cumulative energy(kWh) | Monthly energy(kWh) | Annual energy(kWh) | Voltage between PV– and the ground(V) | Total DC input energy(kWh) | Accumulated amount of absorbed electricity(kWh) | Site Name_y | Management Domain_y | ManageObject_y | Ambient temperature(℃) | PV Temperature(℃) | Wind speed(m/s) | Wind direction(°) | Daily irradiation(MJ/㎡) | Irradiance(W/㎡) | Device connection status
VNM - Nghệ An - Nhà Máy | /BCG Energy | 1020C0056057/6T21A9008011 | 2022-06-01 00:00:00 |  |  |  |  | 0 | 0 | 0 | 0 | 0 | 0 | 0 | 43 | 0 | 0 | 0 | 0 | 0 | 0 | 0 | 0 | 0 | 0 | 0 | 0 | 0 | 0 | 0 | 0 | 0 | 0 | 0 | 0 | 0 | 0 | 0 | 0 | 0 | 0 | 0 | 0 | 0 | 0 | 0 | 0 | 0 | 0 | 0 | 0 | 0 | 0 | 0 | 0 | 0 | 0 | 0 | 0 | 0 | 0 | 13897.68 |  |  | 2015.45 | 2000.6 | 2024.36 | 1.46 | 2032.06 | 2033.1 | 1.43 | 2005.4 | 2035.16 | 0 |  |  | -0.1 | 14149.02 |  | VNM - Nghệ An - Nhà Máy | /BCG Energy | 1020C0056057/EM001020C0056057 | 1.8 | 2.3 | 0.7 |  | 0 | 0 | Online
VNM - Nghệ An - Nhà Máy | /BCG Energy | 1020C0056057/6T21A9008011 | 2022-06-01 04:55:00 | Standby : initialization | 0 | 0 | 0 | 0 | 0 | 0 | 0 | 0 | 0 | 0 | 41.9 | 0 | 0 | 0 | 0 | 0 | 0 | 0 | 0 | 0 | 0 | 0 | 0 | 0 | 0 | 0 | 0 | 0 | 0 | 0 | 0 | 0 | 0 | 0 | 0 | 0 | 0 | 0 | 0 | 0 | 0 | 0 | 0 | 0 | 0 | 0 | 0 | 0 | 0 | 0 | 0 | 0 | 0 | 0 | 0 | 0 | 0 | 13897.68 | 2022/05/31 05:11:29 | 2022/05/31 18:24:58 | 2015.45 | 2000.6 | 2024.36 | 1.46 | 2032.06 | 2033.1 | 1.43 | 2005.4 | 2035.16 | 0 | 0 | 13843.4 | -0.1 | 14149.02 |  | VNM - Nghệ An - Nhà Máy | /BCG Energy | 1020C0056057/EM001020C0056057 | 1.2 | 1.8 | 0 |  | 0 | 0.2 | Online
VNM - Nghệ An - Nhà Máy | /BCG Energy | 1020C0056057/6T21A9008011 | 2022-06-01 05:00:00 | Standby : initialization | 410.3 | 415.6 | 413 | 239.5 | 239.2 | 239.4 | 0 | 0 | 0 | 0 | 41.3 | 0 | 49.99 | 0 | 0 | 0 | 0 | 131.5 | 131.5 | 129.9 | 129.9 | 130.2 | 130.2 | 23.5 | 23.5 | 130.6 | 130.6 | 130.4 | 130.4 | 23.5 | 23.5 | 129.8 | 129.8 | 130.5 | 130.5 | 23.7 | 23.7 | 0 | 0 | 0 | 0 | 0 | 0 | 0 | 0 | 0 | 0 | 0 | 0 | 0 | 0 | 0 | 0 | 0 | 0 | 0 | 0 | 13897.68 | 2022/05/31 05:11:29 | 2022/05/31 18:24:58 | 2015.45 | 2000.6 | 2024.36 | 1.46 | 2032.06 | 2033.1 | 1.43 | 2005.4 | 2035.16 | 0 | 0 | 13843.4 | 0 | 14149.02 |  | VNM - Nghệ An - Nhà Máy | /BCG Energy | 1020C0056057/EM001020C0056057 | 1.5 | 2 | 0 |  | 0 | 0.7 | Online
VNM - Nghệ An - Nhà Máy | /BCG Energy | 1020C0056057/6T21A9008011 | 2022-06-01 05:05:00 | Standby : sunlight detection | 410.4 | 415.4 | 412.5 | 239.4 | 239.4 | 239.4 | 0 | 0 | 0 | 0 | 41.1 | 0 | 50.07 | 0 | 0 | 0 | 0 | 593.1 | 593.1 | 591.2 | 591.2 | 591.2 | 591.2 | 127.5 | 127.5 | 591.1 | 591.1 | 592.3 | 592.3 | 126.3 | 126.3 | 589.3 | 589.3 | 590.7 | 590.7 | 115.5 | 115.5 | 0 | 0 | 0 | 0 | 0 | 0 | 0 | 0 | 0 | 0 | 0 | 0 | 0 | 0 | 0 | 0 | 0 | 0 | 0 | 0 | 13897.68 | 2022/05/31 05:11:29 | 2022/05/31 18:24:58 | 2015.45 | 2000.6 | 2024.36 | 1.46 | 2032.06 | 2033.1 | 1.43 | 2005.4 | 2035.16 | 0 | 0 | 13843.4 | 0 | 14149.02 |  | VNM - Nghệ An - Nhà Máy | /BCG Energy | 1020C0056057/EM001020C0056057 | 1.6 | 2.1 | 0 |  | 0 | 2 | Online
VNM - Nghệ An - Nhà Máy | /BCG Energy | 1020C0056057/6T21A9008011 | 2022-06-01 05:10:00 | Grid connected | 409.3 | 414.6 | 412.4 | 238.1 | 238.1 | 239.4 | 0.073 | 0.072 | 0.072 | 72.47 | 40.5 | 0.999 | 49.94 | 0.089 | -0.003 | 0.01 | 0.113 | 495.7 | 495.7 | 489 | 489 | 507.4 | 507.4 | 125.5 | 125.5 | 482.7 | 482.7 | 476.6 | 476.6 | 118.9 | 118.9 | 516 | 516 | 452.8 | 452.8 | 130.9 | 130.9 | 0.05 | -0.01 | 0.01 | -0.01 | 0.01 | -0.01 | 0 | 0 | 0.01 | -0.01 | 0.01 | -0.01 | 0 | 0 | 0.01 | -0.01 | 0.05 | -0.01 | 0 | 0 | 13897.69 | 2022/06/01 05:07:32 | 2022/05/31 18:24:58 | 2015.45 | 2000.61 | 2024.36 | 1.46 | 2032.06 | 2033.1 | 1.43 | 2005.4 | 2035.16 | 0 | 0.01 | 13843.41 | 0 | 14149.03 |  | VNM - Nghệ An - Nhà Máy | /BCG Energy | 1020C0056057/EM001020C0056057 | 2 | 2.5 | 0 |  | 0.001 | 3.5 | Online
VNM - Nghệ An - Nhà Máy | /BCG Energy | 1020C0056057/6T21A9008011 | 2022-06-01 05:15:00 | Grid connected | 409.5 | 414.6 | 411.4 | 238.1 | 238.1 | 239.4 | 0.279 | 0.275 | 0.277 | 78.04 | 41.5 | 0.998 | 50.04 | 0.244 | -0.009 | 0.02 | 0.309 | 518.8 | 518.8 | 494.9 | 494.9 | 524.5 | 524.5 | 116.5 | 116.5 | 543.5 | 543.5 | 553.8 | 553.8 | 134.7 | 134.7 | 480.1 | 480.1 | 518.7 | 518.7 | 119.4 | 119.4 | 0.05 | -0.01 | 0.01 | -0.01 | 0.01 | -0.01 | 0 | 0 | 0.01 | -0.01 | 0.01 | -0.01 | 0 | 0 | 0.01 | -0.01 | 0.05 | -0.01 | 0 | 0 | 13897.7 | 2022/06/01 05:07:32 | 2022/05/31 18:24:58 | 2015.46 | 2000.61 | 2024.36 | 1.46 | 2032.06 | 2033.11 | 1.43 | 2005.4 | 2035.16 | 0 | 0.02 | 13843.42 | 0 | 14149.05 |  | VNM - Nghệ An - Nhà Máy | /BCG Energy | 1020C0056057/EM001020C0056057 | 2 | 2.7 | 0 |  | 0.002 | 6.6 | Online
VNM - Nghệ An - Nhà Máy | /BCG Energy | 1020C0056057/6T21A9008011 | 2022-06-01 05:20:00 | Grid connected | 410.6 | 415.8 | 413.5 | 239.2 | 238.1 | 240.4 | 0.522 | 0.516 | 0.519 | 80.96 | 42.1 | 1 | 49.98 | 0.434 | 0.01 | 0.05 | 0.535 | 551.2 | 551.2 | 557.2 | 557.2 | 530.6 | 530.6 | 121.2 | 121.2 | 548.6 | 548.6 | 498.3 | 498.3 | 120.4 | 120.4 | 516.9 | 516.9 | 468.5 | 468.5 | 93.8 | 93.8 | 0.05 | -0.01 | 0.01 | -0.01 | 0.01 | -0.01 | 0 | 0 | 0.01 | 0 | 0.01 | -0.01 | 0 | 0 | 0.01 | 0.01 | 0.05 | -0.01 | 0 | 0 | 13897.73 | 2022/06/01 05:07:32 | 2022/05/31 18:24:58 | 2015.46 | 2000.61 | 2024.37 | 1.46 | 2032.07 | 2033.11 | 1.43 | 2005.41 | 2035.17 | 0 | 0.05 | 13843.45 | 0 | 14149.09 |  | VNM - Nghệ An - Nhà Máy | /BCG Energy | 1020C0056057/EM001020C0056057 | 1.4 | 2.6 | 0 |  | 0.005 | 10 | Online
VNM - Nghệ An - Nhà Máy | /BCG Energy | 1020C0056057/6T21A9008011 | 2022-06-01 05:25:00 | Grid connected | 410.6 | 415.8 | 412.5 | 239.2 | 239.1 | 240.4 | 0.722 | 0.726 | 0.731 | 82.66 | 42.5 | 0.997 | 50.06 | 0.591 | 0.008 | 0.09 | 0.714 | 554.9 | 554.9 | 558.6 | 558.6 | 568.9 | 568.9 | 122.2 | 122.2 | 542.6 | 542.6 | 556.9 | 556.9 | 139.8 | 139.8 | 486.9 | 486.9 | 419.1 | 419.1 | 116.9 | 116.9 | 0.05 | -0.01 | 0.01 | -0.01 | 0.01 | -0.01 | 0 | 0 | 0.01 | 0 | 0.01 | -0.01 | 0 | 0 | 0.01 | 0.01 | 0.05 | -0.01 | 0 | 0 | 13897.77 | 2022/06/01 05:07:32 | 2022/05/31 18:24:58 | 2015.47 | 2000.62 | 2024.38 | 1.46 | 2032.08 | 2033.12 | 1.43 | 2005.42 | 2035.17 | 0 | 0.09 | 13843.49 | 0 | 14149.15 |  | VNM - Nghệ An - Nhà Máy | /BCG Energy | 1020C0056057/EM001020C0056057 | 1.2 | 2.3 | 0.8 |  | 0.008 | 13.2 | Online
VNM - Nghệ An - Nhà Máy | /BCG Energy | 1020C0056057/6T21A9008011 | 2022-06-01 05:30:00 | Grid connected | 408.5 | 413.8 | 411.5 | 238.2 | 238.1 | 239.4 | 1.24 | 1.027 | 1.233 | 88.8 | 42.9 | 0.997 | 50.03 | 0.874 | -0.005 | 0.15 | 0.989 | 567.7 | 567.7 | 578 | 578 | 573.5 | 573.5 | 128.6 | 128.6 | 572.6 | 572.6 | 573.4 | 573.4 | 113 | 113 | 564.9 | 564.9 | 577.8 | 577.8 | 86 | 86 | 0.05 | 0.01 | 0.21 | 0 | 0.21 | -0.01 | 0 | 0 | 0.21 | 0.01 | 0.21 | -0.01 | 0 | 0 | 0.21 | -0.02 | 0.05 | -0.01 | 0 | 0 | 13897.83 | 2022/06/01 05:07:32 | 2022/05/31 18:24:58 | 2015.48 | 2000.63 | 2024.39 | 1.46 | 2032.09 | 2033.13 | 1.43 | 2005.43 | 2035.18 | 0 | 0.15 | 13843.55 | 0 | 14149.22 |  | VNM - Nghệ An - Nhà Máy | /BCG Energy | 1020C0056057/EM001020C0056057 | 0.9 | 1.9 | 0.7 |  | 0.013 | 17.7 | Online
VNM - Nghệ An - Nhà Máy | /BCG Energy | 1020C0056057/6T21A9008011 | 2022-06-01 05:35:00 | Grid connected | 409.6 | 414.9 | 411.5 | 238.2 | 238.1 | 239.4 | 1.644 | 1.645 | 1.64 | 94.6 | 43.3 | 0.997 | 49.96 | 1.206 | 0.007 | 0.24 | 1.284 | 579.6 | 579.6 | 573.7 | 573.7 | 567.7 | 567.7 | 106.6 | 106.6 | 578.6 | 578.6 | 583.8 | 583.8 | 103.5 | 103.5 | 570.9 | 570.9 | 590 | 590 | 108 | 108 | 0.25 | 0.01 | 0.21 | 0 | 0.21 | -0.01 | 0 | 0 | 0.21 | 0.01 | 0.21 | -0.01 | 0 | 0 | 0.21 | -0.02 | 0.25 | -0.01 | 0 | 0 | 13897.92 | 2022/06/01 05:07:32 | 2022/05/31 18:24:58 | 2015.49 | 2000.65 | 2024.4 | 1.46 | 2032.1 | 2033.14 | 1.43 | 2005.44 | 2035.2 | 0 | 0.24 | 13843.64 | 0 | 14149.31 |  | VNM - Nghệ An - Nhà Máy | /BCG Energy | 1020C0056057/EM001020C0056057 | 0.9 | 2 | 0.5 |  | 0.019 | 23.8 | Online
VNM - Nghệ An - Nhà Máy | /BCG Energy | 1020C0056057/6T21A9008011 | 2022-06-01 05:40:00 | Grid connected | 405.4 | 410.2 | 407.4 | 235.9 | 235.7 | 237.2 | 2.654 | 2.67 | 2.678 | 94.3 | 43.5 | 0.997 | 49.94 | 1.938 | 0.01 | 0.36 | 2.064 | 596.2 | 596.2 | 596.2 | 596.2 | 607.6 | 607.6 | 114.6 | 114.6 | 608.6 | 608.6 | 607.9 | 607.9 | 117.7 | 117.7 | 600.9 | 600.9 | 608.1 | 608.1 | 92.4 | 92.4 | 0.45 | 0.01 | 0.41 | 0 | 0.41 | -0.01 | 0 | 0 | 0.41 | 0.01 | 0.41 | -0.01 | 0 | 0 | 0.41 | -0.02 | 0.45 | -0.01 | 0 | 0 | 13898.04 | 2022/06/01 05:07:32 | 2022/05/31 18:24:58 | 2015.51 | 2000.67 | 2024.42 | 1.46 | 2032.12 | 2033.16 | 1.43 | 2005.46 | 2035.21 | 0 | 0.37 | 13843.77 | 0 | 14149.44 |  | VNM - Nghệ An - Nhà Máy | /BCG Energy | 1020C0056057/EM001020C0056057 | 0.9 | 2.1 | 0.9 |  | 0.028 | 34.8 | Online
VNM - Nghệ An - Nhà Máy | /BCG Energy | 1020C0056057/6T21A9008011 | 2022-06-01 05:45:00 | Grid connected | 406.6 | 411.7 | 409 | 236.7 | 236.4 | 238.1 | 3.956 | 3.906 | 3.932 | 95.89 | 43.9 | 0.997 | 49.78 | 2.879 | -0.006 | 0.56 | 3.002 | 608.8 | 608.8 | 608.9 | 608.9 | 608.5 | 608.5 | 107.4 | 107.4 | 611.3 | 611.3 | 614.6 | 614.6 | 99.3 | 99.3 | 640.3 | 640.3 | 632.8 | 632.8 | 92.4 | 92.4 | 0.65 | 0.01 | 0.61 | 0.01 | 0.61 | -0.01 | 0 | 0 | 0.61 | 0.01 | 0.62 | -0.01 | 0 | 0 | 0.61 | 0 | 0.45 | -0.01 | 0 | 0 | 13898.24 | 2022/06/01 05:07:32 | 2022/05/31 18:24:58 | 2015.54 | 2000.7 | 2024.45 | 1.46 | 2032.16 | 2033.19 | 1.43 | 2005.49 | 2035.24 | 0 | 0.57 | 13843.97 | 0 | 14149.66 |  | VNM - Nghệ An - Nhà Máy | /BCG Energy | 1020C0056057/EM001020C0056057 | 1.3 | 2.6 | 0.6 |  | 0.04 | 47.9 | Online
VNM - Nghệ An - Nhà Máy | /BCG Energy | 1020C0056057/6T21A9008011 | 2022-06-01 05:50:00 | Grid connected | 408.4 | 413.7 | 411 | 237.7 | 237.4 | 239.1 | 4.768 | 4.729 | 4.757 | 96.52 | 44.1 | 0.997 | 50.05 | 3.46 | -0.003 | 0.83 | 3.594 | 614.8 | 614.8 | 602.9 | 602.9 | 608.5 | 608.5 | 83.3 | 83.3 | 614.6 | 614.6 | 614.5 | 614.5 | 77.9 | 77.9 | 609.3 | 609.3 | 614.7 | 614.7 | 93.3 | 93.3 | 0.65 | 0.01 | 0.81 | 0 | 0.81 | -0.01 | 0 | 0 | 0.81 | 0.01 | 0.82 | 0 | 0 | 0 | 0.81 | 0 | 0.65 | -0.01 | 0 | 0 | 13898.51 | 2022/06/01 05:07:32 | 2022/05/31 18:24:58 | 2015.58 | 2000.74 | 2024.49 | 1.46 | 2032.2 | 2033.23 | 1.43 | 2005.53 | 2035.28 | 0 | 0.83 | 13844.23 | 0 | 14149.94 |  | VNM - Nghệ An - Nhà Máy | /BCG Energy | 1020C0056057/EM001020C0056057 | 1.9 | 3.5 | 0.5 |  | 0.056 | 55.4 | Online
VNM - Nghệ An - Nhà Máy | /BCG Energy | 1020C0056057/6T21A9008011 | 2022-06-01 05:55:00 | Grid connected | 409 | 413.2 | 411 | 237.4 | 237.4 | 239.1 | 5.176 | 5.14 | 5.158 | 96.81 | 44.5 | 0.997 | 49.86 | 3.781 | 0.013 | 1.14 | 3.907 | 612.7 | 612.7 | 612.8 | 612.8 | 605.5 | 605.5 | 85.6 | 85.6 | 620.6 | 620.6 | 617.7 | 617.7 | 80.6 | 80.6 | 606.9 | 606.9 | 608.8 | 608.8 | 91.6 | 91.6 | 0.85 | 0.01 | 0.81 | 0.01 | 0.81 | -0.01 | 0 | 0 | 0.81 | 0.01 | 0.82 | 0 | 0 | 0 | 0.81 | 0 | 0.85 | -0.01 | 0 | 0 | 13898.82 | 2022/06/01 05:07:32 | 2022/05/31 18:24:58 | 2015.63 | 2000.78 | 2024.54 | 1.46 | 2032.25 | 2033.28 | 1.43 | 2005.57 | 2035.32 | 0 | 1.14 | 13844.54 | 0 | 14150.26 |  | VNM - Nghệ An - Nhà Máy | /BCG Energy | 1020C0056057/EM001020C0056057 | 2.4 | 4.3 | 0.7 |  | 0.073 | 61.2 | Online
VNM - Nghệ An - Nhà Máy | /BCG Energy | 1020C0056057/6T21A9008011 | 2022-06-01 06:00:00 | Grid connected | 405.9 | 411 | 408.9 | 236.4 | 236.4 | 238.1 | 5.983 | 5.952 | 5.974 | 96.66 | 44.9 | 0.997 | 49.91 | 4.314 | 0.007 | 1.47 | 4.463 | 620.8 | 620.8 | 618.8 | 618.8 | 617.5 | 617.5 | 78.2 | 78.2 | 620.6 | 620.6 | 617.6 | 617.6 | 77.5 | 77.5 | 612.9 | 612.9 | 614.8 | 614.8 | 78.6 | 78.6 | 0.85 | 0.01 | 1.01 | 0 | 1.01 | -0.01 | 0 | 0 | 0.81 | 0.01 | 1.02 | 0 | 0 | 0 | 1.01 | 0.01 | 0.85 | -0.01 | 0 | 0 | 13899.15 | 2022/06/01 05:07:32 | 2022/05/31 18:24:58 | 2015.69 | 2000.83 | 2024.59 | 1.46 | 2032.29 | 2033.33 | 1.43 | 2005.62 | 2035.37 | 0 | 1.47 | 13844.87 | 0 | 14150.61 |  | VNM - Nghệ An - Nhà Máy | /BCG Energy | 1020C0056057/EM001020C0056057 | 3.5 | 5.3 | 0 |  | 0.093 | 71.1 | Online
VNM - Nghệ An - Nhà Máy | /BCG Energy | 1020C0056057/6T21A9008011 | 2022-06-01 06:05:00 | Grid connected | 403.7 | 408.9 | 405.8 | 235.4 | 234.4 | 237.1 | 7.205 | 7.187 | 7.209 | 97.15 | 45.3 | 0.997 | 49.93 | 5.118 | -0.008 | 1.86 | 5.268 | 618.7 | 618.7 | 620.9 | 620.9 | 611.4 | 611.4 | 75.2 | 75.2 | 626.7 | 626.7 | 617.8 | 617.8 | 69.9 | 69.9 | 618.9 | 618.9 | 620.8 | 620.8 | 78.3 | 78.3 | 1.05 | 0.01 | 1.01 | 0.01 | 1.21 | -0.01 | 0 | 0 | 1.01 | 0.01 | 1.22 | 0 | 0 | 0 | 1.21 | 0.01 | 1.05 | -0.01 | 0 | 0 | 13899.54 | 2022/06/01 05:07:32 | 2022/05/31 18:24:58 | 2015.74 | 2000.88 | 2024.64 | 1.46 | 2032.35 | 2033.39 | 1.43 | 2005.68 | 2035.43 | 0 | 1.87 | 13845.27 | 0 | 14151 |  | VNM - Nghệ An - Nhà Máy | /BCG Energy | 1020C0056057/EM001020C0056057 | 4.3 | 6.1 | 0.4 |  | 0.116 | 84.5 | Online
VNM - Nghệ An - Nhà Máy | /BCG Energy | 1020C0056057/6T21A9008011 | 2022-06-01 06:10:00 | Grid connected | 407 | 412.2 | 409.4 | 237.4 | 236.5 | 238.1 | 8.442 | 8.657 | 8.453 | 97.66 | 45.5 | 0.997 | 50.03 | 6.052 | 0.004 | 2.33 | 6.197 | 623.2 | 623.2 | 626.8 | 626.8 | 614.5 | 614.5 | 76.6 | 76.6 | 626.5 | 626.5 | 629.6 | 629.6 | 73.2 | 73.2 | 624.8 | 624.8 | 630.2 | 630.2 | 80.5 | 80.5 | 1.25 | 0.01 | 1.21 | 0.01 | 1.41 | -0.01 | 0 | 0 | 1.21 | 0.01 | 1.42 | 0 | 0 | 0 | 1.21 | 0.01 | 1.25 | -0.01 | 0 | 0 | 13900.01 | 2022/06/01 05:07:32 | 2022/05/31 18:24:58 | 2015.81 | 2000.95 | 2024.71 | 1.46 | 2032.42 | 2033.46 | 1.43 | 2005.75 | 2035.5 | 0 | 2.34 | 13845.74 | 0 | 14151.49 |  | VNM - Nghệ An - Nhà Máy | /BCG Energy | 1020C0056057/EM001020C0056057 | 4 | 6.3 | 1.2 |  | 0.144 | 100.6 | Online
VNM - Nghệ An - Nhà Máy | /BCG Energy | 1020C0056057/6T21A9008011 | 2022-06-01 06:15:00 | Grid connected | 408.2 | 412.8 | 410.2 | 237.5 | 237.5 | 239.1 | 9.056 | 9.268 | 9.069 | 97.47 | 45.9 | 0.997 | 50.11 | 6.533 | -0.005 | 2.86 | 6.703 | 623 | 623 | 626.9 | 626.9 | 620.6 | 620.6 | 74.7 | 74.7 | 626.7 | 626.7 | 629.7 | 629.7 | 73.1 | 73.1 | 630.9 | 630.9 | 630.3 | 630.3 | 76.5 | 76.5 | 1.45 | 0.01 | 1.41 | 0.01 | 1.41 | -0.01 | 0 | 0 | 1.41 | 0.01 | 1.42 | 0 | 0 | 0 | 1.42 | 0.01 | 1.45 | -0.01 | 0 | 0 | 13900.54 | 2022/06/01 05:07:32 | 2022/05/31 18:24:58 | 2015.89 | 2001.03 | 2024.79 | 1.46 | 2032.49 | 2033.54 | 1.43 | 2005.82 | 2035.58 | 0 | 2.87 | 13846.27 | 0 | 14152.03 |  | VNM - Nghệ An - Nhà Máy | /BCG Energy | 1020C0056057/EM001020C0056057 | 4.6 | 6.8 | 0.5 |  | 0.176 | 110.5 | Online
VNM - Nghệ An - Nhà Máy | /BCG Energy | 1020C0056057/6T21A9008011 | 2022-06-01 06:20:00 | Grid connected | 408.2 | 412.8 | 410.2 | 237.5 | 237.5 | 239.1 | 10.091 | 10.325 | 10.111 | 97.94 | 46.1 | 0.997 | 50.14 | 7.29 | -0.003 | 3.43 | 7.449 | 623 | 623 | 636.8 | 636.8 | 626.5 | 626.5 | 76.8 | 76.8 | 626.7 | 626.7 | 635.9 | 635.9 | 75.4 | 75.4 | 630.9 | 630.9 | 636.3 | 636.3 | 80.5 | 80.5 | 1.65 | 0.01 | 1.61 | 0.01 | 1.61 | -0.01 | 0 | 0 | 1.61 | 0.01 | 1.62 | 0 | 0 | 0 | 1.63 | 0.01 | 1.65 | -0.01 | 0 | 0 | 13901.11 | 2022/06/01 05:07:32 | 2022/05/31 18:24:58 | 2015.97 | 2001.11 | 2024.87 | 1.46 | 2032.58 | 2033.62 | 1.43 | 2005.92 | 2035.66 | 0 | 3.43 | 13846.83 | 0 | 14152.62 |  | VNM - Nghệ An - Nhà Máy | /BCG Energy | 1020C0056057/EM001020C0056057 | 4.5 | 7.2 | 0.7 |  | 0.21 | 124.9 | Online
VNM - Nghệ An - Nhà Máy | /BCG Energy | 1020C0056057/6T21A9008011 | 2022-06-01 06:25:00 | Grid connected | 406.1 | 410.8 | 408.1 | 236.5 | 236.5 | 238.1 | 11.145 | 11.363 | 11.15 | 98.17 | 46.5 | 0.997 | 50.1 | 7.989 | 0.006 | 4.07 | 8.139 | 632.9 | 632.9 | 630.7 | 630.7 | 635.7 | 635.7 | 75.7 | 75.7 | 632.7 | 632.7 | 629.4 | 629.4 | 73 | 73 | 630.9 | 630.9 | 629.2 | 629.2 | 79.5 | 79.5 | 1.65 | 0.01 | 1.81 | 0.01 | 1.81 | -0.01 | 0 | 0 | 1.81 | 0.01 | 1.82 | 0 | 0 | 0 | 1.83 | 0.01 | 1.65 | -0.02 | 0 | 0 | 13901.75 | 2022/06/01 05:07:32 | 2022/05/31 18:24:58 | 2016.06 | 2001.2 | 2024.96 | 1.46 | 2032.68 | 2033.71 | 1.43 | 2006.01 | 2035.75 | 0 | 4.08 | 13847.48 | 0 | 14153.26 |  | VNM - Nghệ An - Nhà Máy | /BCG Energy | 1020C0056057/EM001020C0056057 | 4.9 | 7.9 | 1.2 |  | 0.25 | 137.9 | Online
VNM - Nghệ An - Nhà Máy | /BCG Energy | 1020C0056057/6T21A9008011 | 2022-06-01 06:30:00 | Grid connected | 405.5 | 409.6 | 407 | 236.5 | 235.4 | 236.7 | 10.191 | 10.492 | 10.401 | 97.98 | 46.7 | 0.997 | 50.15 | 7.277 | 0.002 | 4.75 | 7.431 | 624.6 | 624.6 | 617.2 | 617.2 | 629.8 | 629.8 | 75.7 | 75.7 | 626.6 | 626.6 | 629.8 | 629.8 | 74.2 | 74.2 | 624.9 | 624.9 | 617.4 | 617.4 | 80.5 | 80.5 | 1.85 | 0.01 | 1.81 | 0.01 | 1.81 | -0.01 | 0 | 0 | 1.81 | 0.01 | 1.82 | 0 | 0 | 0 | 1.83 | 0.01 | 1.85 | -0.02 | 0 | 0 | 13902.43 | 2022/06/01 05:07:32 | 2022/05/31 18:24:58 | 2016.17 | 2001.3 | 2025.06 | 1.46 | 2032.77 | 2033.81 | 1.43 | 2006.11 | 2035.85 | 0 | 4.76 | 13848.16 | 0 | 14153.96 |  | VNM - Nghệ An - Nhà Máy | /BCG Energy | 1020C0056057/EM001020C0056057 | 4.2 | 7.3 | 1.3 |  | 0.293 | 131.3 | Online
VNM - Nghệ An - Nhà Máy | /BCG Energy | 1020C0056057/6T21A9008011 | 2022-06-01 06:35:00 | Grid connected | 405.6 | 410.6 | 407 | 236.5 | 235.4 | 237.7 | 8.587 | 8.819 | 8.617 | 97.46 | 46.9 | 0.997 | 50.09 | 6.22 | -0.001 | 5.22 | 6.384 | 620.8 | 620.8 | 624.7 | 624.7 | 614.5 | 614.5 | 75.2 | 75.2 | 620.6 | 620.6 | 611.5 | 611.5 | 71.4 | 71.4 | 624.9 | 624.9 | 614.8 | 614.8 | 74.1 | 74.1 | 1.25 | 0.01 | 1.4 | 0.01 | 1.39 | -0.01 | 0 | 0 | 1.39 | 0.01 | 1.42 | 0 | 0 | 0 | 1.4 | 0.01 | 1.44 | -0.02 | 0 | 0 | 13902.9 | 2022/06/01 05:07:32 | 2022/05/31 18:24:58 | 2016.24 | 2001.36 | 2025.13 | 1.46 | 2032.84 | 2033.88 | 1.43 | 2006.17 | 2035.92 | 0 | 5.22 | 13848.62 | 0 | 14154.43 |  | VNM - Nghệ An - Nhà Máy | /BCG Energy | 1020C0056057/EM001020C0056057 | 3.7 | 6.6 | 1.4 |  | 0.324 | 114.7 | Online
VNM - Nghệ An - Nhà Máy | /BCG Energy | 1020C0056057/6T21A9008011 | 2022-06-01 06:40:00 | Grid connected | 405.6 | 410.6 | 407.1 | 236.5 | 235.4 | 236.7 | 11.84 | 12.094 | 11.867 | 98.06 | 46.9 | 0.997 | 50.11 | 8.499 | -0.002 | 5.88 | 8.669 | 624.7 | 624.7 | 624.8 | 624.8 | 617.3 | 617.3 | 74.1 | 74.1 | 632.7 | 632.7 | 629.9 | 629.9 | 71.3 | 71.3 | 624.9 | 624.9 | 617.2 | 617.2 | 78.8 | 78.8 | 1.86 | 0.01 | 1.81 | 0.01 | 1.99 | -0.01 | 0 | 0 | 1.79 | 0.01 | 1.83 | 0 | 0 | 0 | 1.8 | 0.01 | 1.84 | -0.01 | 0 | 0 | 13903.56 | 2022/06/01 05:07:32 | 2022/05/31 18:24:58 | 2016.33 | 2001.47 | 2025.23 | 1.46 | 2032.94 | 2033.98 | 1.43 | 2006.27 | 2036.01 | 0 | 5.89 | 13849.29 | 0 | 14155.12 |  | VNM - Nghệ An - Nhà Máy | /BCG Energy | 1020C0056057/EM001020C0056057 | 5 | 8.1 | 1.1 |  | 0.367 | 152.9 | Online
VNM - Nghệ An - Nhà Máy | /BCG Energy | 1020C0056057/6T21A9008011 | 2022-06-01 06:45:00 | Grid connected | 405.3 | 409.5 | 407.1 | 235.5 | 235.4 | 236.7 | 12.926 | 13.15 | 13.15 | 98.06 | 47.3 | 0.997 | 50.07 | 9.33 | -0.006 | 6.6 | 9.505 | 622.9 | 622.9 | 624.9 | 624.9 | 620.6 | 620.6 | 76.3 | 76.3 | 620.7 | 620.7 | 617.4 | 617.4 | 75.1 | 75.1 | 631 | 631 | 620.8 | 620.8 | 83 | 83 | 2.06 | 0.01 | 2.01 | 0.01 | 2.19 | -0.01 | 0 | 0 | 1.99 | 0.01 | 2.03 | 0.01 | 0 | 0 | 2 | 0.01 | 2.04 | -0.01 | 0 | 0 | 13904.28 | 2022/06/01 05:07:32 | 2022/05/31 18:24:58 | 2016.43 | 2001.57 | 2025.33 | 1.46 | 2033.04 | 2034.08 | 1.43 | 2006.37 | 2036.11 | 0 | 6.61 | 13850.01 | 0 | 14155.82 |  | VNM - Nghệ An - Nhà Máy | /BCG Energy | 1020C0056057/EM001020C0056057 | 4.8 | 8.6 | 2 |  | 0.414 | 170.5 | Online
VNM - Nghệ An - Nhà Máy | /BCG Energy | 1020C0056057/6T21A9008011 | 2022-06-01 06:50:00 | Grid connected | 410 | 414.3 | 411.9 | 238 | 237.5 | 238.8 | 16.341 | 16.566 | 16.353 | 98.31 | 47.5 | 0.997 | 49.97 | 11.857 | 0.009 | 7.49 | 12.059 | 630.6 | 630.6 | 624.7 | 624.7 | 620.5 | 620.5 | 80.8 | 80.8 | 632.7 | 632.7 | 629.8 | 629.8 | 86.4 | 86.4 | 630.9 | 630.9 | 624.3 | 624.3 | 82.9 | 82.9 | 2.67 | 0.01 | 2.61 | 0.01 | 2.59 | -0.01 | 0 | 0 | 2.59 | 0.01 | 2.64 | 0.01 | 0 | 0 | 2.61 | 0.01 | 2.66 | 0 | 0 | 0 | 13905.17 | 2022/06/01 05:07:32 | 2022/05/31 18:24:58 | 2016.57 | 2001.7 | 2025.46 | 1.46 | 2033.18 | 2034.21 | 1.43 | 2006.5 | 2036.24 | 0 | 7.49 | 13850.89 | 0 | 14156.75 |  | VNM - Nghệ An - Nhà Máy | /BCG Energy | 1020C0056057/EM001020C0056057 | 4.6 | 8.8 | 1.6 |  | 0.472 | 214.2 | Online
VNM - Nghệ An - Nhà Máy | /BCG Energy | 1020C0056057/6T21A9008011 | 2022-06-01 06:55:00 | Grid connected | 406.1 | 411.3 | 407.6 | 236.5 | 235.8 | 237 | 17.59 | 17.822 | 17.6 | 98.31 | 47.7 | 0.997 | 50.23 | 12.503 | -0.017 | 8.51 | 12.717 | 629 | 629 | 623.2 | 623.2 | 617.3 | 617.3 | 83.7 | 83.7 | 620.7 | 620.7 | 620.6 | 620.6 | 88.1 | 88.1 | 624.9 | 624.9 | 623.2 | 623.2 | 81.9 | 81.9 | 2.87 | 0.01 | 2.81 | 0.01 | 2.79 | -0.01 | 0 | 0 | 2.79 | 0.01 | 2.84 | 0.01 | 0 | 0 | 2.81 | 0.01 | 2.86 | 0 | 0 | 0 | 13906.2 | 2022/06/01 05:07:32 | 2022/05/31 18:24:58 | 2016.72 | 2001.84 | 2025.61 | 1.46 | 2033.32 | 2034.36 | 1.43 | 2006.64 | 2036.39 | 0 | 8.52 | 13851.92 | 0 | 14157.77 |  | VNM - Nghệ An - Nhà Máy | /BCG Energy | 1020C0056057/EM001020C0056057 | 4.4 | 9.2 | 0.7 |  | 0.539 | 225.7 | Online
VNM - Nghệ An - Nhà Máy | /BCG Energy | 1020C0056057/6T21A9008011 | 2022-06-01 07:00:00 | Grid connected | 408 | 412.1 | 409.7 | 237.5 | 235.9 | 237.1 | 20.95 | 21.183 | 20.974 | 98.41 | 47.9 | 0.997 | 50.2 | 15.048 | 0.005 | 9.62 | 15.294 | 628.9 | 628.9 | 617.2 | 617.2 | 620.5 | 620.5 | 86.7 | 86.7 | 614.6 | 614.6 | 617.3 | 617.3 | 92.1 | 92.1 | 624.9 | 624.9 | 624.3 | 624.3 | 83 | 83 | 3.28 | 0 | 3.42 | 0 | 3.39 | 0 | 0 | 0 | 3.41 | 0 | 3.46 | 0 | 0 | 0 | 3.44 | 0 | 3.48 | 0 | 0 | 0 | 13907.3 | 2022/06/01 05:07:32 | 2022/05/31 18:24:58 | 2016.87 | 2002 | 2025.77 | 1.46 | 2033.48 | 2034.52 | 1.43 | 2006.81 | 2036.55 | 0 | 9.63 | 13853.03 | 0 | 14158.89 |  | VNM - Nghệ An - Nhà Máy | /BCG Energy | 1020C0056057/EM001020C0056057 | 5.2 | 10.6 | 1.8 |  | 0.611 | 273.6 | Online
VNM - Nghệ An - Nhà Máy | /BCG Energy | 1020C0056057/6T21A9008011 | 2022-06-01 07:05:00 | Grid connected | 406.9 | 410.1 | 407.7 | 236.5 | 235.8 | 237.1 | 19.605 | 20.028 | 19.798 | 98.4 | 48.1 | 0.997 | 50.13 | 13.971 | -0.001 | 10.86 | 14.198 | 624.7 | 624.7 | 623 | 623 | 617.8 | 617.8 | 86.5 | 86.5 | 620.6 | 620.6 | 620.6 | 620.6 | 95.5 | 95.5 | 618.9 | 618.9 | 623.1 | 623.1 | 83 | 83 | 3.27 | 0 | 3.22 | 0 | 3.39 | 0 | 0 | 0 | 3.2 | 0 | 3.26 | 0 | 0 | 0 | 3.24 | 0 | 3.28 | 0 | 0 | 0 | 13908.54 | 2022/06/01 05:07:32 | 2022/05/31 18:24:58 | 2017.06 | 2002.18 | 2025.95 | 1.46 | 2033.67 | 2034.71 | 1.43 | 2006.99 | 2036.72 | 0 | 10.87 | 13854.27 | 0 | 14160.17 |  | VNM - Nghệ An - Nhà Máy | /BCG Energy | 1020C0056057/EM001020C0056057 | 5.1 | 10.8 | 0.9 |  | 0.693 | 255.2 | Online
VNM - Nghệ An - Nhà Máy | /BCG Energy | 1020C0056057/6T21A9008011 | 2022-06-01 07:10:00 | Grid connected | 403.2 | 407.1 | 404.6 | 235.4 | 234.6 | 236 | 20.886 | 21.195 | 20.908 | 98.4 | 48.3 | 0.997 | 50.06 | 14.734 | -0.005 | 12.04 | 14.974 | 620.9 | 620.9 | 621 | 621 | 614.6 | 614.6 | 86.5 | 86.5 | 624.3 | 624.3 | 614.7 | 614.7 | 95.2 | 95.2 | 619 | 619 | 620.7 | 620.7 | 83 | 83 | 3.47 | 0 | 3.46 | 0 | 3.6 | 0 | 0 | 0 | 3.43 | 0 | 3.45 | 0 | 0 | 0 | 3.45 | 0 | 3.49 | 0 | 0 | 0 | 13909.73 | 2022/06/01 05:07:32 | 2022/05/31 18:24:58 | 2017.23 | 2002.35 | 2026.12 | 1.46 | 2033.84 | 2034.89 | 1.43 | 2007.16 | 2036.9 | 0 | 12.05 | 13855.45 | 0 | 14161.38 |  | VNM - Nghệ An - Nhà Máy | /BCG Energy | 1020C0056057/EM001020C0056057 | 4 | 11.2 | 1.6 |  | 0.772 | 270.1 | Online
VNM - Nghệ An - Nhà Máy | /BCG Energy | 1020C0056057/6T21A9008011 | 2022-06-01 07:15:00 | Grid connected | 404.3 | 408.1 | 405.6 | 235.4 | 234.6 | 236 | 20.895 | 21.13 | 21.104 | 98.4 | 48.5 | 0.997 | 50.08 | 14.832 | -0.008 | 13.26 | 15.073 | 620.8 | 620.8 | 621 | 621 | 614.6 | 614.6 | 86.5 | 86.5 | 617.2 | 617.2 | 620.5 | 620.5 | 94.8 | 94.8 | 621.4 | 621.4 | 614.7 | 614.7 | 83 | 83 | 3.42 | 0 | 3.5 | 0 | 3.63 | 0 | 0 | 0 | 3.41 | 0 | 3.63 | 0 | 0 | 0 | 3.42 | 0 | 3.47 | 0 | 0 | 0 | 13910.94 | 2022/06/01 05:07:32 | 2022/05/31 18:24:58 | 2017.4 | 2002.53 | 2026.3 | 1.46 | 2034.02 | 2035.06 | 1.43 | 2007.33 | 2037.07 | 0 | 13.27 | 13856.67 | 0 | 14162.6 |  | VNM - Nghệ An - Nhà Máy | /BCG Energy | 1020C0056057/EM001020C0056057 | 4.1 | 11.5 | 0.8 |  | 0.852 | 275.6 | Online
VNM - Nghệ An - Nhà Máy | /BCG Energy | 1020C0056057/6T21A9008011 | 2022-06-01 07:20:00 | Grid connected | 401.2 | 404.9 | 403.3 | 233.4 | 233.6 | 234 | 10.907 | 10.96 | 10.94 | 97.9 | 48.7 | 0.997 | 49.92 | 7.687 | -0.009 | 13.95 | 7.848 | 610.9 | 610.9 | 608.9 | 608.9 | 602.6 | 602.6 | 88.1 | 88.1 | 602.7 | 602.7 | 605.8 | 605.8 | 90.8 | 90.8 | 606.9 | 606.9 | 606.4 | 606.4 | 89.4 | 89.4 | 1.68 | 0 | 1.72 | 0 | 1.82 | 0 | 0 | 0 | 1.84 | 0 | 1.81 | 0 | 0 | 0 | 1.82 | 0 | 1.76 | 0 | 0 | 0 | 13911.63 | 2022/06/01 05:07:32 | 2022/05/31 18:24:58 | 2017.51 | 2002.63 | 2026.4 | 1.46 | 2034.12 | 2035.16 | 1.43 | 2007.43 | 2037.17 | 0 | 13.95 | 13857.35 | 0 | 14163.31 |  | VNM - Nghệ An - Nhà Máy | /BCG Energy | 1020C0056057/EM001020C0056057 | 3.8 | 9.7 | 1.5 |  | 0.899 | 143.4 | Online
VNM - Nghệ An - Nhà Máy | /BCG Energy | 1020C0056057/6T21A9008011 | 2022-06-01 07:25:00 | Grid connected | 408.5 | 412.4 | 408.9 | 237.2 | 236.5 | 237.8 | 11.719 | 11.958 | 11.755 | 98.02 | 48.9 | 0.997 | 50 | 8.459 | 0.007 | 14.68 | 8.628 | 612.7 | 612.7 | 610.9 | 610.9 | 608.5 | 608.5 | 90.2 | 90.2 | 608.8 | 608.8 | 612 | 612 | 103.4 | 103.4 | 610.5 | 610.5 | 608.7 | 608.7 | 83.6 | 83.6 | 1.95 | 0 | 1.96 | 0 | 2.02 | 0 | 0 | 0 | 1.86 | 0 | 1.92 | 0 | 0 | 0 | 1.86 | 0 | 1.96 | 0 | 0 | 0 | 13912.36 | 2022/06/01 05:07:32 | 2022/05/31 18:24:58 | 2017.61 | 2002.73 | 2026.51 | 1.46 | 2034.23 | 2035.27 | 1.43 | 2007.53 | 2037.28 | 0 | 14.68 | 13858.08 | 0 | 14164.05 |  | VNM - Nghệ An - Nhà Máy | /BCG Energy | 1020C0056057/EM001020C0056057 | 3.5 | 8.7 | 0.9 |  | 0.948 | 162.4 | Online
VNM - Nghệ An - Nhà Máy | /BCG Energy | 1020C0056057/6T21A9008011 | 2022-06-01 07:30:00 | Grid connected | 408.5 | 412.4 | 410 | 237.2 | 237.5 | 237.8 | 11.499 | 11.735 | 11.612 | 98.02 | 48.9 | 0.997 | 49.99 | 8.324 | 0.003 | 15.37 | 8.491 | 608.8 | 608.8 | 615 | 615 | 614.6 | 614.6 | 94.2 | 94.2 | 612.5 | 612.5 | 608.6 | 608.6 | 87.8 | 87.8 | 601 | 601 | 611.1 | 611.1 | 80.9 | 80.9 | 1.95 | 0 | 1.96 | 0 | 2.02 | 0 | 0 | 0 | 1.87 | 0 | 1.92 | 0 | 0 | 0 | 1.87 | 0 | 1.96 | 0 | 0 | 0 | 13913.05 | 2022/06/01 05:07:32 | 2022/05/31 18:24:58 | 2017.71 | 2002.83 | 2026.61 | 1.46 | 2034.32 | 2035.37 | 1.43 | 2007.64 | 2037.38 | 0 | 15.38 | 13858.78 | 0 | 14164.75 |  | VNM - Nghệ An - Nhà Máy | /BCG Energy | 1020C0056057/EM001020C0056057 | 3.7 | 8.6 | 0 |  | 0.994 | 149.2 | Online
VNM - Nghệ An - Nhà Máy | /BCG Energy | 1020C0056057/6T21A9008011 | 2022-06-01 07:35:00 | Grid connected | 409.5 | 413.4 | 410.2 | 238.4 | 237.5 | 238.8 | 19.266 | 19.694 | 19.478 | 98.5 | 49.1 | 0.997 | 50.04 | 13.828 | 0.006 | 16.51 | 14.051 | 628.3 | 628.3 | 624.6 | 624.6 | 623.2 | 623.2 | 80.4 | 80.4 | 632.4 | 632.4 | 620.4 | 620.4 | 88.2 | 88.2 | 624.8 | 624.8 | 618.2 | 618.2 | 83 | 83 | 3.17 | 0 | 2.98 | 0 | 3.06 | 0 | 0 | 0 | 3.04 | 0 | 3.33 | 0 | 0 | 0 | 3.43 | 0 | 3.52 | 0 | 0 | 0 | 13914.2 | 2022/06/01 05:07:32 | 2022/05/31 18:24:58 | 2017.88 | 2002.99 | 2026.78 | 1.46 | 2034.5 | 2035.53 | 1.43 | 2007.8 | 2037.54 | 0 | 16.53 | 13859.93 | 0 | 14165.91 |  | VNM - Nghệ An - Nhà Máy | /BCG Energy | 1020C0056057/EM001020C0056057 | 5.2 | 11.5 | 0.6 |  | 1.071 | 334.2 | Online
VNM - Nghệ An - Nhà Máy | /BCG Energy | 1020C0056057/6T21A9008011 | 2022-06-01 07:40:00 | Grid connected | 409.3 | 413.5 | 411.2 | 238.4 | 237.5 | 238.8 | 21.6 | 21.847 | 21.628 | 98.55 | 49.3 | 0.997 | 50.15 | 15.525 | -0.006 | 18.15 | 15.745 | 614.9 | 614.9 | 621 | 621 | 617.7 | 617.7 | 78.1 | 78.1 | 620.7 | 620.7 | 608.9 | 608.9 | 82.7 | 82.7 | 618.9 | 618.9 | 627.6 | 627.6 | 80 | 80 | 3.64 | 0 | 3.3 | 0 | 3.48 | 0 | 0 | 0 | 3.52 | 0 | 3.75 | 0 | 0 | 0 | 3.88 | 0 | 3.86 | 0 | 0 | 0 | 13915.83 | 2022/06/01 05:07:32 | 2022/05/31 18:24:58 | 2018.12 | 2003.22 | 2027.01 | 1.46 | 2034.73 | 2035.77 | 1.43 | 2008.04 | 2037.78 | 0 | 18.16 | 13861.56 | 0 | 14167.56 |  | VNM - Nghệ An - Nhà Máy | /BCG Energy | 1020C0056057/EM001020C0056057 | 6.1 | 13.7 | 1.4 |  | 1.179 | 252.9 | Online
VNM - Nghệ An - Nhà Máy | /BCG Energy | 1020C0056057/6T21A9008011 | 2022-06-01 07:45:00 | Grid connected | 410.3 | 413.5 | 410.7 | 238.4 | 237.5 | 238.8 | 36.577 | 36.842 | 36.582 | 98.6 | 49.5 | 0.997 | 50.08 | 26.237 | -0.004 | 19.98 | 26.604 | 617 | 617 | 620.9 | 620.9 | 614.6 | 614.6 | 78.3 | 78.3 | 611 | 611 | 613.9 | 613.9 | 84.2 | 84.2 | 614.1 | 614.1 | 608.8 | 608.8 | 79 | 79 | 6.21 | 0 | 6.11 | 0 | 6.16 | 0 | 0 | 0 | 6.03 | 0 | 6.25 | 0 | 0 | 0 | 6.02 | 0 | 5.68 | 0 | 0 | 0 | 13917.66 | 2022/06/01 05:07:32 | 2022/05/31 18:24:58 | 2018.38 | 2003.48 | 2027.28 | 1.46 | 2035 | 2036.04 | 1.43 | 2008.3 | 2038.04 | 0 | 20.01 | 13863.41 | 0 | 14169.41 |  | VNM - Nghệ An - Nhà Máy | /BCG Energy | 1020C0056057/EM001020C0056057 | 6.3 | 16.1 | 0.6 |  | 1.302 | 396.6 | Online
VNM - Nghệ An - Nhà Máy | /BCG Energy | 1020C0056057/6T21A9008011 | 2022-06-01 07:50:00 | Grid connected | 409 | 412.3 | 409.6 | 238.4 | 237.5 | 237.8 | 23.618 | 23.881 | 23.635 | 98.52 | 49.7 | 0.997 | 50.17 | 16.899 | -0.014 | 21.5 | 17.14 | 610.9 | 610.9 | 602.9 | 602.9 | 605.1 | 605.1 | 75.2 | 75.2 | 602.6 | 602.6 | 608.6 | 608.6 | 82.4 | 82.4 | 606.9 | 606.9 | 608.8 | 608.8 | 77.8 | 77.8 | 3.61 | 0 | 4.17 | 0 | 4.04 | 0 | 0 | 0 | 3.81 | 0 | 3.83 | 0 | 0 | 0 | 3.72 | 0 | 3.73 | 0 | 0 | 0 | 13919.18 | 2022/06/01 05:07:32 | 2022/05/31 18:24:58 | 2018.61 | 2003.7 | 2027.49 | 1.46 | 2035.22 | 2036.26 | 1.43 | 2008.51 | 2038.25 | 0 | 21.51 | 13864.91 | 0 | 14170.93 |  | VNM - Nghệ An - Nhà Máy | /BCG Energy | 1020C0056057/EM001020C0056057 | 6.3 | 15.3 | 1.8 |  | 1.402 | 339.7 | Online
VNM - Nghệ An - Nhà Máy | /BCG Energy | 1020C0056057/6T21A9008011 | 2022-06-01 07:55:00 | Grid connected | 411.2 | 414.6 | 412 | 237.4 | 237.5 | 237.8 | 19.963 | 20.009 | 19.817 | 98.41 | 49.9 | 1 | 50.11 | 14.3 | 0.005 | 22.66 | 14.537 | 608.9 | 608.9 | 614.9 | 614.9 | 599.4 | 599.4 | 79.5 | 79.5 | 602.6 | 602.6 | 611.8 | 611.8 | 83.4 | 83.4 | 606.9 | 606.9 | 602.7 | 602.7 | 79.3 | 79.3 | 3.22 | 0 | 3.23 | 0 | 3.29 | 0 | 0 | 0 | 3.26 | 0 | 3.29 | 0 | 0 | 0 | 3.22 | 0 | 3.41 | 0 | 0 | 0 | 13920.34 | 2022/06/01 05:07:32 | 2022/05/31 18:24:58 | 2018.78 | 2003.87 | 2027.66 | 1.46 | 2035.39 | 2036.43 | 1.43 | 2008.69 | 2038.42 | 0 | 22.68 | 13866.08 | 0 | 14172.13 |  | VNM - Nghệ An - Nhà Máy | /BCG Energy | 1020C0056057/EM001020C0056057 | 6.5 | 14.4 | 2 |  | 1.483 | 263.3 | Online
VNM - Nghệ An - Nhà Máy | /BCG Energy | 1020C0056057/6T21A9008011 | 2022-06-01 08:00:00 | Grid connected | 409 | 413.2 | 409.9 | 240.3 | 238.5 | 239.6 | 44.22 | 44.494 | 44.218 | 98.6 | 50.1 | 1 | 50.13 | 31.842 | 0.02 | 25 | 32.291 | 604.8 | 604.8 | 609 | 609 | 608.6 | 608.6 | 75.8 | 75.8 | 608.6 | 608.6 | 599.2 | 599.2 | 83.9 | 83.9 | 600.9 | 600.9 | 608.7 | 608.7 | 78.5 | 78.5 | 7.62 | 0 | 7.37 | 0 | 7.4 | 0 | 0 | 0 | 7.55 | 0 | 7.83 | 0 | 0 | 0 | 7.63 | 0 | 7.74 | 0 | 0 | 0 | 13922.71 | 2022/06/01 05:07:32 | 2022/05/31 18:24:58 | 2019.12 | 2004.21 | 2028.01 | 1.46 | 2035.74 | 2036.78 | 1.43 | 2009.03 | 2038.77 | 0 | 25.03 | 13868.43 | 0 | 14174.55 |  | VNM - Nghệ An - Nhà Máy | /BCG Energy | 1020C0056057/EM001020C0056057 | 8 | 20.3 | 2.5 |  | 1.646 | 602.8 | Online
VNM - Nghệ An - Nhà Máy | /BCG Energy | 1020C0056057/6T21A9008011 | 2022-06-01 08:05:00 | Grid connected | 408.3 | 412.2 | 409.4 | 238.3 | 237.1 | 237.9 | 40.112 | 40.49 | 40.162 | 98.54 | 44.9 | 1 | 50.18 | 28.714 | -0.025 | 27.09 | 29.125 | 604.8 | 604.8 | 603 | 603 | 602.6 | 602.6 | 75.9 | 75.9 | 608.6 | 608.6 | 602.6 | 602.6 | 83.9 | 83.9 | 600.9 | 600.9 | 606.4 | 606.4 | 78.5 | 78.5 | 6.83 | 0 | 6.77 | 0 | 6.96 | 0 | 0 | 0 | 6.8 | 0 | 6.96 | 0 | 0 | 0 | 6.91 | 0 | 6.85 | 0 | 0 | 0 | 13924.79 | 2022/06/01 05:07:32 | 2022/05/31 18:24:58 | 2019.42 | 2004.5 | 2028.3 | 1.46 | 2036.04 | 2037.08 | 1.43 | 2009.33 | 2039.07 | 0 | 27.11 | 13870.51 | 0 | 14176.63 |  | VNM - Nghệ An - Nhà Máy | /BCG Energy | 1020C0056057/EM001020C0056057 | 9 | 21.3 | 0.4 |  | 1.798 | 546.7 | Online
VNM - Nghệ An - Nhà Máy | /BCG Energy | 1020C0056057/6T21A9008011 | 2022-06-01 08:10:00 | Grid connected | 409.6 | 412.1 | 410.7 | 238.3 | 237.1 | 237.9 | 39.117 | 39.382 | 38.954 | 98.57 | 43.8 | 1 | 50.18 | 27.95 | -0.026 | 29.32 | 28.347 | 596.8 | 596.8 | 596.9 | 596.9 | 596.6 | 596.6 | 76.1 | 76.1 | 596.6 | 596.6 | 593.1 | 593.1 | 83.7 | 83.7 | 594.9 | 594.9 | 590.8 | 590.8 | 78.4 | 78.4 | 6.61 | 0 | 6.53 | 0 | 6.7 | 0 | 0 | 0 | 6.59 | 0 | 6.75 | 0 | 0 | 0 | 6.65 | 0 | 6.78 | 0 | 0 | 0 | 13927 | 2022/06/01 05:07:32 | 2022/05/31 18:24:58 | 2019.74 | 2004.81 | 2028.62 | 1.46 | 2036.36 | 2037.4 | 1.43 | 2009.65 | 2039.39 | 0 | 29.35 | 13872.75 | 0 | 14178.86 |  | VNM - Nghệ An - Nhà Máy | /BCG Energy | 1020C0056057/EM001020C0056057 | 7.3 | 21.9 | 0 |  | 1.954 | 541.5 | Online
VNM - Nghệ An - Nhà Máy | /BCG Energy | 1020C0056057/6T21A9008011 | 2022-06-01 08:15:00 | Grid connected | 412.4 | 415.7 | 412.5 | 240.2 | 239 | 239.7 | 39.369 | 39.653 | 39.603 | 98.57 | 43.8 | 1 | 50.2 | 28.514 | -0.001 | 31.67 | 28.916 | 598.9 | 598.9 | 594.9 | 594.9 | 594 | 594 | 74.9 | 74.9 | 596.6 | 596.6 | 590.5 | 590.5 | 83.7 | 83.7 | 594.9 | 594.9 | 593.2 | 593.2 | 78.4 | 78.4 | 6.81 | 0 | 6.73 | 0 | 6.92 | 0 | 0 | 0 | 6.79 | 0 | 6.96 | 0 | 0 | 0 | 6.85 | 0 | 6.78 | 0 | 0 | 0 | 13929.35 | 2022/06/01 05:07:32 | 2022/05/31 18:24:58 | 2020.08 | 2005.14 | 2028.96 | 1.46 | 2036.7 | 2037.74 | 1.43 | 2009.98 | 2039.73 | 0 | 31.7 | 13875.1 | 0 | 14181.22 |  | VNM - Nghệ An - Nhà Máy | /BCG Energy | 1020C0056057/EM001020C0056057 | 7.4 | 21.7 | 1 |  | 2.118 | 553.8 | Online
VNM - Nghệ An - Nhà Máy | /BCG Energy | 1020C0056057/6T21A9008011 | 2022-06-01 08:20:00 | Grid connected | 412.3 | 414.9 | 412.7 | 240.3 | 238.7 | 239.6 | 39.843 | 40.157 | 39.864 | 98.67 | 44.2 | 1 | 50.14 | 28.789 | 0.007 | 34.06 | 29.195 | 594.8 | 594.8 | 594.9 | 594.9 | 594 | 594 | 74.9 | 74.9 | 590.6 | 590.6 | 596.5 | 596.5 | 82.2 | 82.2 | 588.9 | 588.9 | 590.7 | 590.7 | 78.4 | 78.4 | 6.81 | 0 | 6.73 | 0 | 6.92 | 0 | 0 | 0 | 6.79 | 0 | 6.96 | 0 | 0 | 0 | 6.85 | 0 | 6.99 | 0 | 0 | 0 | 13931.74 | 2022/06/01 05:07:32 | 2022/05/31 18:24:58 | 2020.42 | 2005.49 | 2029.31 | 1.46 | 2037.04 | 2038.08 | 1.43 | 2010.32 | 2040.07 | 0 | 34.06 | 13877.46 | 0 | 14183.62 |  | VNM - Nghệ An - Nhà Máy | /BCG Energy | 1020C0056057/EM001020C0056057 | 9.1 | 23.8 | 0.5 |  | 2.284 | 568.1 | Online
VNM - Nghệ An - Nhà Máy | /BCG Energy | 1020C0056057/6T21A9008011 | 2022-06-01 08:25:00 | Grid connected | 410.9 | 413.9 | 412.7 | 240.3 | 238.7 | 239.6 | 41.163 | 41.388 | 41.234 | 98.67 | 44.6 | 1 | 49.97 | 29.574 | 0 | 36.51 | 29.994 | 594.7 | 594.7 | 594.8 | 594.8 | 587.9 | 587.9 | 74.9 | 74.9 | 590.6 | 590.6 | 596.5 | 596.5 | 83.2 | 83.2 | 588.9 | 588.9 | 590.7 | 590.7 | 78.3 | 78.3 | 7.22 | 0 | 7.13 | 0 | 7.35 | 0 | 0 | 0 | 7.25 | 0 | 7.13 | 0 | 0 | 0 | 7.05 | 0 | 7.2 | 0 | 0 | 0 | 13934.19 | 2022/06/01 05:07:32 | 2022/05/31 18:24:58 | 2020.78 | 2005.84 | 2029.66 | 1.46 | 2037.4 | 2038.44 | 1.43 | 2010.68 | 2040.42 | 0 | 36.54 | 13879.94 | 0 | 14186.11 |  | VNM - Nghệ An - Nhà Máy | /BCG Energy | 1020C0056057/EM001020C0056057 | 7.7 | 23.8 | 0.4 |  | 2.459 | 578 | Online
VNM - Nghệ An - Nhà Máy | /BCG Energy | 1020C0056057/6T21A9008011 | 2022-06-01 08:30:00 | Grid connected | 410.9 | 413.8 | 411.5 | 239.3 | 237.7 | 238.6 | 42.629 | 42.846 | 42.388 | 98.67 | 44.8 | 1 | 49.85 | 30.564 | 0.001 | 39.01 | 30.97 | 584.8 | 584.8 | 585 | 585 | 584.6 | 584.6 | 74.1 | 74.1 | 588.3 | 588.3 | 587.9 | 587.9 | 80.9 | 80.9 | 586.6 | 586.6 | 590.7 | 590.7 | 78.3 | 78.3 | 7.42 | 0 | 7.35 | 0 | 7.5 | 0 | 0 | 0 | 7.25 | 0 | 7.45 | 0 | 0 | 0 | 7.45 | 0 | 7.43 | 0 | 0 | 0 | 13936.69 | 2022/06/01 05:07:32 | 2022/05/31 18:24:58 | 2021.13 | 2006.19 | 2030.02 | 1.46 | 2037.77 | 2038.8 | 1.43 | 2011.04 | 2040.78 | 0 | 39.04 | 13882.44 | 0 | 14188.62 |  | VNM - Nghệ An - Nhà Máy | /BCG Energy | 1020C0056057/EM001020C0056057 | 7.2 | 22.6 | 1.3 |  | 2.637 | 607.8 | Online
VNM - Nghệ An - Nhà Máy | /BCG Energy | 1020C0056057/6T21A9008011 | 2022-06-01 08:35:00 | Grid connected | 411.9 | 414.1 | 412.5 | 240.3 | 238.7 | 239.6 | 43.622 | 43.777 | 43.537 | 98.67 | 45.2 | 1 | 50.01 | 31.368 | 0.057 | 41.61 | 31.787 | 584.9 | 584.9 | 590.9 | 590.9 | 578.5 | 578.5 | 74.1 | 74.1 | 584.5 | 584.5 | 584.4 | 584.4 | 81.4 | 81.4 | 579.1 | 579.1 | 584.7 | 584.7 | 78 | 78 | 7.63 | 0 | 7.55 | 0 | 7.72 | 0 | 0 | 0 | 7.69 | 0 | 7.66 | 0 | 0 | 0 | 7.63 | 0 | 7.65 | 0 | 0 | 0 | 13939.29 | 2022/06/01 05:07:32 | 2022/05/31 18:24:58 | 2021.51 | 2006.56 | 2030.4 | 1.46 | 2038.15 | 2039.18 | 1.43 | 2011.41 | 2041.16 | 0 | 41.64 | 13885.04 | 0 | 14191.26 |  | VNM - Nghệ An - Nhà Máy | /BCG Energy | 1020C0056057/EM001020C0056057 | 6.9 | 23.1 | 2.3 |  | 2.821 | 624.9 | Online
VNM - Nghệ An - Nhà Máy | /BCG Energy | 1020C0056057/6T21A9008011 | 2022-06-01 08:40:00 | Grid connected | 411.4 | 414.1 | 412.3 | 240.1 | 238.4 | 239.5 | 45.526 | 45.851 | 45.609 | 98.67 | 45.4 | 1 | 50.01 | 32.713 | -0.012 | 44.29 | 33.144 | 582.8 | 582.8 | 589 | 589 | 575.2 | 575.2 | 72.8 | 72.8 | 584.6 | 584.6 | 578.5 | 578.5 | 78 | 78 | 570.9 | 570.9 | 584.7 | 584.7 | 77.8 | 77.8 | 8.03 | 0 | 7.96 | 0 | 8.17 | 0 | 0 | 0 | 7.9 | 0 | 8.08 | 0 | 0 | 0 | 8.03 | 0 | 8.09 | 0 | 0 | 0 | 13941.97 | 2022/06/01 05:07:32 | 2022/05/31 18:24:58 | 2021.9 | 2006.95 | 2030.79 | 1.46 | 2038.54 | 2039.57 | 1.43 | 2011.8 | 2041.55 | 0 | 44.32 | 13887.72 | 0 | 14193.99 |  | VNM - Nghệ An - Nhà Máy | /BCG Energy | 1020C0056057/EM001020C0056057 | 7.5 | 24 | 2.6 |  | 3.013 | 649.6 | Online
VNM - Nghệ An - Nhà Máy | /BCG Energy | 1020C0056057/6T21A9008011 | 2022-06-01 08:45:00 | Grid connected | 409.8 | 412.9 | 411.3 | 239 | 237.5 | 238.6 | 34.61 | 34.825 | 34.592 | 98.63 | 45.8 | 1 | 50.03 | 24.839 | -0.029 | 46.57 | 25.169 | 585 | 585 | 589.2 | 589.2 | 578.8 | 578.8 | 72.2 | 72.2 | 584.7 | 584.7 | 581 | 581 | 75.8 | 75.8 | 582.8 | 582.8 | 584.8 | 584.8 | 78 | 78 | 5.94 | 0 | 5.9 | 0 | 6.21 | 0 | 0 | 0 | 5.96 | 0 | 5.98 | 0 | 0 | 0 | 5.87 | 0 | 5.96 | 0 | 0 | 0 | 13944.25 | 2022/06/01 05:07:32 | 2022/05/31 18:24:58 | 2022.23 | 2007.28 | 2031.12 | 1.46 | 2038.87 | 2039.9 | 1.43 | 2012.12 | 2041.88 | 0 | 46.59 | 13889.99 | 0 | 14196.29 |  | VNM - Nghệ An - Nhà Máy | /BCG Energy | 1020C0056057/EM001020C0056057 | 8.2 | 22.5 | 0 |  | 3.179 | 483.1 | Online
VNM - Nghệ An - Nhà Máy | /BCG Energy | 1020C0056057/6T21A9008011 | 2022-06-01 08:50:00 | Grid connected | 410.5 | 412.9 | 411.3 | 238.8 | 237.5 | 238.6 | 49.839 | 50.001 | 49.751 | 98.67 | 46 | 1 | 50.06 | 35.715 | -0.012 | 49.49 | 36.189 | 578.9 | 578.9 | 582.9 | 582.9 | 584.6 | 584.6 | 70.8 | 70.8 | 578.7 | 578.7 | 581.9 | 581.9 | 73.6 | 73.6 | 576.9 | 576.9 | 578.7 | 578.7 | 76.9 | 76.9 | 9.04 | 0 | 8.64 | 0 | 8.78 | 0 | 0 | 0 | 8.79 | 0 | 8.9 | 0 | 0 | 0 | 8.95 | 0 | 9.01 | 0 | 0 | 0 | 13947.2 | 2022/06/01 05:07:32 | 2022/05/31 18:24:58 | 2022.65 | 2007.7 | 2031.54 | 1.46 | 2039.3 | 2040.33 | 1.43 | 2012.54 | 2042.31 | 0 | 49.52 | 13892.92 | 0 | 14199.26 |  | VNM - Nghệ An - Nhà Máy | /BCG Energy | 1020C0056057/EM001020C0056057 | 10.5 | 27.2 | 0.5 |  | 3.389 | 710.4 | Online
VNM - Nghệ An - Nhà Máy | /BCG Energy | 1020C0056057/6T21A9008011 | 2022-06-01 08:55:00 | Grid connected | 409.5 | 411.9 | 410.3 | 238.8 | 237.5 | 238.6 | 38.117 | 38.328 | 38.146 | 98.67 | 46.6 | 1 | 50.03 | 27.256 | -0.026 | 52.12 | 27.621 | 576.8 | 576.8 | 578.8 | 578.8 | 570.2 | 570.2 | 70.8 | 70.8 | 584.8 | 584.8 | 578.8 | 578.8 | 75.3 | 75.3 | 577 | 577 | 584.8 | 584.8 | 78.4 | 78.4 | 6.84 | 0 | 6.65 | 0 | 6.94 | 0 | 0 | 0 | 6.76 | 0 | 6.82 | 0 | 0 | 0 | 6.84 | 0 | 6.74 | 0 | 0 | 0 | 13949.8 | 2022/06/01 05:07:32 | 2022/05/31 18:24:58 | 2023.03 | 2008.06 | 2031.92 | 1.46 | 2039.68 | 2040.71 | 1.43 | 2012.92 | 2042.68 | 0 | 52.14 | 13895.54 | 0 | 14201.89 |  | VNM - Nghệ An - Nhà Máy | /BCG Energy | 1020C0056057/EM001020C0056057 | 10.7 | 27.2 | 0 |  | 3.577 | 541.8 | Online
VNM - Nghệ An - Nhà Máy | /BCG Energy | 1020C0056057/6T21A9008011 | 2022-06-01 09:00:00 | Grid connected | 407.4 | 409.9 | 408.1 | 237.7 | 236.5 | 237.6 | 35.845 | 36.069 | 35.823 | 98.68 | 46.6 | 1 | 49.97 | 25.497 | -0.002 | 54.09 | 25.846 | 580.8 | 580.8 | 584.9 | 584.9 | 582.1 | 582.1 | 73.4 | 73.4 | 578.6 | 578.6 | 584.5 | 584.5 | 79.1 | 79.1 | 582.9 | 582.9 | 584.8 | 584.8 | 77.8 | 77.8 | 6.42 | 0 | 6.07 | 0 | 6.26 | 0 | 0 | 0 | 6.37 | 0 | 6.33 | 0 | 0 | 0 | 6.29 | 0 | 6.38 | 0 | 0 | 0 | 13951.77 | 2022/06/01 05:07:32 | 2022/05/31 18:24:58 | 2023.31 | 2008.34 | 2032.2 | 1.46 | 2039.97 | 2040.99 | 1.43 | 2013.2 | 2042.97 | 0 | 54.11 | 13897.51 | 0 | 14203.87 |  | VNM - Nghệ An - Nhà Máy | /BCG Energy | 1020C0056057/EM001020C0056057 | 9.3 | 25.2 | 0.9 |  | 3.72 | 501.8 | Online
VNM - Nghệ An - Nhà Máy | /BCG Energy | 1020C0056057/6T21A9008011 | 2022-06-01 09:05:00 | Grid connected | 409.4 | 411.9 | 410.1 | 238.7 | 236.5 | 237.6 | 43.466 | 43.726 | 43.428 | 98.66 | 46.8 | 1 | 50.09 | 31.121 | 0.034 | 56.76 | 31.537 | 582.9 | 582.9 | 584.9 | 584.9 | 572.6 | 572.6 | 71.4 | 71.4 | 580 | 580 | 588 | 588 | 79 | 79 | 573.2 | 573.2 | 584.8 | 584.8 | 78.3 | 78.3 | 7.6 | 0 | 7.37 | 0 | 7.74 | 0 | 0 | 0 | 7.63 | 0 | 7.73 | 0 | 0 | 0 | 8.04 | 0 | 7.94 | 0 | 0 | 0 | 13954.44 | 2022/06/01 05:07:32 | 2022/05/31 18:24:58 | 2023.7 | 2008.73 | 2032.59 | 1.46 | 2040.35 | 2041.38 | 1.43 | 2013.58 | 2043.36 | 0 | 56.78 | 13900.18 | 0 | 14206.58 |  | VNM - Nghệ An - Nhà Máy | /BCG Energy | 1020C0056057/EM001020C0056057 | 9.8 | 27.3 | 0 |  | 3.915 | 639.4 | Online
VNM - Nghệ An - Nhà Máy | /BCG Energy | 1020C0056057/6T21A9008011 | 2022-06-01 09:10:00 | Grid connected | 409.7 | 411.9 | 409.6 | 239.2 | 236.5 | 237.6 | 49.994 | 50.19 | 49.916 | 98.69 | 47 | 1 | 50 | 35.669 | 0.029 | 59.44 | 36.161 | 578.8 | 578.8 | 571.1 | 571.1 | 566.6 | 566.6 | 70.5 | 70.5 | 582.4 | 582.4 | 584.5 | 584.5 | 74.3 | 74.3 | 570.9 | 570.9 | 584.7 | 584.7 | 79 | 79 | 8.96 | 0 | 8.84 | 0 | 9.09 | 0 | 0 | 0 | 8.73 | 0 | 8.81 | 0 | 0 | 0 | 8.89 | 0 | 8.78 | 0 | 0 | 0 | 13957.16 | 2022/06/01 05:07:32 | 2022/05/31 18:24:58 | 2024.09 | 2009.12 | 2032.98 | 1.46 | 2040.75 | 2041.77 | 1.43 | 2013.98 | 2043.75 | 0 | 59.51 | 13902.91 | 0 | 14209.33 |  | VNM - Nghệ An - Nhà Máy | /BCG Energy | 1020C0056057/EM001020C0056057 | 10.5 | 27.8 | 0 |  | 4.114 | 687.5 | Online
VNM - Nghệ An - Nhà Máy | /BCG Energy | 1020C0056057/6T21A9008011 | 2022-06-01 09:15:00 | Grid connected | 410 | 412 | 410.8 | 238.1 | 236.5 | 237.6 | 54.423 | 54.611 | 54.342 | 98.68 | 47.4 | 1 | 50.07 | 38.86 | -0.005 | 62.48 | 39.392 | 578.8 | 578.8 | 570.9 | 570.9 | 572.6 | 572.6 | 68.5 | 68.5 | 569 | 569 | 572.5 | 572.5 | 68.3 | 68.3 | 567.3 | 567.3 | 569.1 | 569.1 | 75.7 | 75.7 | 9.68 | 0 | 9.69 | 0 | 9.86 | 0 | 0 | 0 | 9.63 | 0 | 9.8 | 0 | 0 | 0 | 9.69 | 0 | 9.75 | 0 | 0 | 0 | 13960.16 | 2022/06/01 05:07:32 | 2022/05/31 18:24:58 | 2024.53 | 2009.54 | 2033.42 | 1.46 | 2041.19 | 2042.22 | 1.43 | 2014.41 | 2044.18 | 0 | 62.52 | 13905.92 | 0 | 14212.38 |  | VNM - Nghệ An - Nhà Máy | /BCG Energy | 1020C0056057/EM001020C0056057 | 9.4 | 27.3 | 0.9 |  | 4.33 | 794.6 | Online
VNM - Nghệ An - Nhà Máy | /BCG Energy | 1020C0056057/6T21A9008011 | 2022-06-01 09:20:00 | Grid connected | 411 | 413 | 411.8 | 239.1 | 237.5 | 238.6 | 48.753 | 48.905 | 48.648 | 98.68 | 47.8 | 1 | 50.13 | 34.927 | -0.001 | 65.73 | 35.384 | 566.9 | 566.9 | 571 | 571 | 570.1 | 570.1 | 67.5 | 67.5 | 562.7 | 562.7 | 566.5 | 566.5 | 65.9 | 65.9 | 561.1 | 561.1 | 568.9 | 568.9 | 68 | 68 | 8.93 | 0 | 8.61 | 0 | 8.81 | 0 | 0 | 0 | 8.9 | 0 | 8.91 | 0 | 0 | 0 | 8.81 | 0 | 8.96 | 0 | 0 | 0 | 13963.41 | 2022/06/01 05:07:32 | 2022/05/31 18:24:58 | 2025 | 2010 | 2033.89 | 1.46 | 2041.66 | 2042.69 | 1.43 | 2014.88 | 2044.65 | 0 | 65.76 | 13909.16 | 0 | 14215.66 |  | VNM - Nghệ An - Nhà Máy | /BCG Energy | 1020C0056057/EM001020C0056057 | 11.2 | 31.4 | 0 |  | 4.569 | 702.1 | Online
VNM - Nghệ An - Nhà Máy | /BCG Energy | 1020C0056057/6T21A9008011 | 2022-06-01 09:25:00 | Grid connected | 412 | 414 | 412 | 240.1 | 238.6 | 239.6 | 48.793 | 49.022 | 48.775 | 98.68 | 48.2 | 1 | 50.02 | 35.055 | -0.032 | 68.6 | 35.528 | 566.8 | 566.8 | 574.8 | 574.8 | 549.6 | 549.6 | 67.5 | 67.5 | 566.6 | 566.6 | 570 | 570 | 66.2 | 66.2 | 564.9 | 564.9 | 570.6 | 570.6 | 68.7 | 68.7 | 9.06 | 0 | 8.43 | 0 | 9.03 | 0 | 0 | 0 | 8.89 | 0 | 9.01 | 0 | 0 | 0 | 9.2 | 0 | 9.27 | 0 | 0 | 0 | 13966.28 | 2022/06/01 05:07:32 | 2022/05/31 18:24:58 | 2025.41 | 2010.42 | 2034.3 | 1.46 | 2042.08 | 2043.11 | 1.43 | 2015.29 | 2045.07 | 0 | 68.63 | 13912.03 | 0 | 14218.57 |  | VNM - Nghệ An - Nhà Máy | /BCG Energy | 1020C0056057/EM001020C0056057 | 9.9 | 30.3 | 0 |  | 4.783 | 762.8 | Online
VNM - Nghệ An - Nhà Máy | /BCG Energy | 1020C0056057/6T21A9008011 | 2022-06-01 09:30:00 | Grid connected | 412 | 414 | 412 | 240.3 | 237.6 | 239.6 | 41.279 | 41.531 | 41.273 | 98.67 | 48.4 | 1 | 50.02 | 29.682 | -0.058 | 71.5 | 30.086 | 560.9 | 560.9 | 582.7 | 582.7 | 579.8 | 579.8 | 67.5 | 67.5 | 586.2 | 586.2 | 583.2 | 583.2 | 65.3 | 65.3 | 572.6 | 572.6 | 568.5 | 568.5 | 67.6 | 67.6 | 7.98 | 0 | 7.28 | 0 | 7.44 | 0 | 0 | 0 | 7.16 | 0 | 7.25 | 0 | 0 | 0 | 7.3 | 0 | 7.42 | 0 | 0 | 0 | 13969.18 | 2022/06/01 05:07:32 | 2022/05/31 18:24:58 | 2025.83 | 2010.83 | 2034.72 | 1.46 | 2042.5 | 2043.53 | 1.43 | 2015.71 | 2045.49 | 0 | 71.53 | 13914.93 | 0 | 14221.5 |  | VNM - Nghệ An - Nhà Máy | /BCG Energy | 1020C0056057/EM001020C0056057 | 10.9 | 31.4 | 1.9 |  | 5.003 | 520 | Online
VNM - Nghệ An - Nhà Máy | /BCG Energy | 1020C0056057/6T21A9008011 | 2022-06-01 09:35:00 | Grid connected | 408.9 | 412.9 | 410.1 | 237.8 | 237.6 | 238.5 | 0.066 | 0.066 | 0.066 | 0 | 48.6 | 0 | 50.07 | 0 | 0.012 | 74.4 | 0 | 697.5 | 697.5 | 698.6 | 698.6 | 698.3 | 698.3 | 77.6 | 77.6 | 697.9 | 697.9 | 697.8 | 697.8 | 76.8 | 76.8 | 694.8 | 694.8 | 698.1 | 698.1 | 78.4 | 78.4 | 0.01 | 0 | 0.03 | 0 | 0.06 | 0 | 0 | 0 | 0.09 | 0 | 0.03 | 0 | 0 | 0 | 0.02 | 0 | 0.03 | 0 | 0 | 0 | 13972.08 | 2022/06/01 05:07:32 | 2022/05/31 18:24:58 | 2026.25 | 2011.24 | 2035.14 | 1.46 | 2042.93 | 2043.95 | 1.43 | 2016.13 | 2045.91 | 0 | 74.4 | 13917.8 | 0 | 14224.44 |  | VNM - Nghệ An - Nhà Máy | /BCG Energy | 1020C0056057/EM001020C0056057 | 8.6 | 30.1 | 1 |  | 5.228 | 794.5 | Online
VNM - Nghệ An - Nhà Máy | /BCG Energy | 1020C0056057/6T21A9008011 | 2022-06-01 09:40:00 | Grid connected | 411.3 | 413 | 411 | 240.1 | 237.6 | 238.5 | 52.342 | 52.52 | 52.186 | 98.66 | 48.6 | 1 | 49.95 | 37.439 | 0.031 | 77.08 | 37.948 | 565 | 565 | 557.7 | 557.7 | 560.6 | 560.6 | 66.6 | 66.6 | 566.6 | 566.6 | 566.5 | 566.5 | 62.5 | 62.5 | 558.9 | 558.9 | 562.9 | 562.9 | 68.7 | 68.7 | 9.51 | 0 | 9.46 | 0 | 9.67 | 0 | 0 | 0 | 9.31 | 0 | 9.69 | 0 | 0 | 0 | 9.53 | 0 | 9.55 | 0 | 0 | 0 | 13974.8 | 2022/06/01 05:07:32 | 2022/05/31 18:24:58 | 2026.64 | 2011.64 | 2035.53 | 1.46 | 2043.32 | 2044.35 | 1.43 | 2016.51 | 2046.3 | 0 | 77.12 | 13920.52 | 0 | 14227.18 |  | VNM - Nghệ An - Nhà Máy | /BCG Energy | 1020C0056057/EM001020C0056057 | 10.8 | 32.4 | 1.1 |  | 5.466 | 788.8 | Online
VNM - Nghệ An - Nhà Máy | /BCG Energy | 1020C0056057/6T21A9008011 | 2022-06-01 09:45:00 | Grid connected | 410.4 | 413 | 410.9 | 239.7 | 237.6 | 238.5 | 51.479 | 51.674 | 51.401 | 98.64 | 49 | 1 | 49.98 | 36.891 | 0.014 | 80.25 | 37.392 | 566.8 | 566.8 | 561.9 | 561.9 | 554.5 | 554.5 | 65.6 | 65.6 | 556.7 | 556.7 | 564.1 | 564.1 | 66 | 66 | 558.9 | 558.9 | 568.9 | 568.9 | 73.5 | 73.5 | 9.1 | 0 | 9.29 | 0 | 9.75 | 0 | 0 | 0 | 9.5 | 0 | 9.57 | 0 | 0 | 0 | 9.43 | 0 | 9.57 | 0 | 0 | 0 | 13977.93 | 2022/06/01 05:07:32 | 2022/05/31 18:24:58 | 2027.1 | 2012.08 | 2035.98 | 1.46 | 2043.78 | 2044.8 | 1.43 | 2016.97 | 2046.76 | 0 | 80.25 | 13923.65 | 0 | 14230.36 |  | VNM - Nghệ An - Nhà Máy | /BCG Energy | 1020C0056057/EM001020C0056057 | 10.5 | 32.8 | 0 |  | 5.703 | 794 | Online
VNM - Nghệ An - Nhà Máy | /BCG Energy | 1020C0056057/6T21A9008011 | 2022-06-01 09:50:00 | Grid connected | 411.2 | 414 | 410.9 | 239.7 | 237.6 | 238.5 | 47.622 | 47.804 | 47.56 | 98.69 | 49.2 | 1 | 50.01 | 34.166 | -0.062 | 83.46 | 34.631 | 557.3 | 557.3 | 553.5 | 553.5 | 564 | 564 | 69.4 | 69.4 | 568.2 | 568.2 | 553.6 | 553.6 | 65.9 | 65.9 | 572.5 | 572.5 | 568.4 | 568.4 | 71.2 | 71.2 | 9.67 | 0 | 9.38 | 0 | 8.66 | 0 | 0 | 0 | 8.15 | 0 | 8.74 | 0 | 0 | 0 | 8.07 | 0 | 8.07 | 0 | 0 | 0 | 13981.14 | 2022/06/01 05:07:32 | 2022/05/31 18:24:58 | 2027.56 | 2012.54 | 2036.45 | 1.46 | 2044.25 | 2045.27 | 1.43 | 2017.42 | 2047.22 | 0 | 83.49 | 13926.89 | 0 | 14233.6 |  | VNM - Nghệ An - Nhà Máy | /BCG Energy | 1020C0056057/EM001020C0056057 | 10 | 32.5 | 1.4 |  | 5.945 | 704.5 | Online
VNM - Nghệ An - Nhà Máy | /BCG Energy | 1020C0056057/6T21A9008011 | 2022-06-01 09:55:00 | Grid connected | 411.7 | 414 | 412.3 | 239.7 | 237.6 | 238.5 | 55.751 | 55.907 | 55.725 | 98.4 | 49.6 | 1 | 49.99 | 40.015 | 0.021 | 86.7 | 40.665 | 560.9 | 560.9 | 555.9 | 555.9 | 560.6 | 560.6 | 64.6 | 64.6 | 560.6 | 560.6 | 554.5 | 554.5 | 64.4 | 64.4 | 552.9 | 552.9 | 554.7 | 554.7 | 66.8 | 66.8 | 10.26 | 0 | 10.16 | 0 | 10.28 | 0 | 0 | 0 | 10.18 | 0 | 10.48 | 0 | 0 | 0 | 10.41 | 0 | 10.45 | 0 | 0 | 0 | 13984.38 | 2022/06/01 05:07:32 | 2022/05/31 18:24:58 | 2028.03 | 2013 | 2036.91 | 1.46 | 2044.72 | 2045.73 | 1.43 | 2017.89 | 2047.69 | 0 | 86.73 | 13930.13 | 0 | 14236.86 |  | VNM - Nghệ An - Nhà Máy | /BCG Energy | 1020C0056057/EM001020C0056057 | 11.3 | 33.3 | 1.2 |  | 6.184 | 847.8 | Online
VNM - Nghệ An - Nhà Máy | /BCG Energy | 1020C0056057/6T21A9008011 | 2022-06-01 10:00:00 | Grid connected | 409.4 | 412.9 | 410.8 | 238.7 | 237.6 | 238.5 | 56.804 | 57.073 | 56.873 | 98.54 | 49.8 | 1 | 50.09 | 40.706 | -0.004 | 90.04 | 41.313 | 560.9 | 560.9 | 555.8 | 555.8 | 554.5 | 554.5 | 63.6 | 63.6 | 552.4 | 552.4 | 554.5 | 554.5 | 60.4 | 60.4 | 552.8 | 552.8 | 560.7 | 560.7 | 67.9 | 67.9 | 10.5 | 0 | 10.31 | 0 | 10.71 | 0 | 0 | 0 | 10.49 | 0 | 10.49 | 0 | 0 | 0 | 10.58 | 0 | 10.63 | 0 | 0 | 0 | 13987.75 | 2022/06/01 05:07:32 | 2022/05/31 18:24:58 | 2028.52 | 2013.48 | 2037.4 | 1.46 | 2045.21 | 2046.23 | 1.43 | 2018.38 | 2048.18 | 0 | 90.07 | 13933.47 | 0 | 14240.29 |  | VNM - Nghệ An - Nhà Máy | /BCG Energy | 1020C0056057/EM001020C0056057 | 9.4 | 30.7 | 1.7 |  | 6.439 | 864.1 | Online
VNM - Nghệ An - Nhà Máy | /BCG Energy | 1020C0056057/6T21A9008011 | 2022-06-01 10:05:00 | Grid connected | 409.8 | 412.9 | 410.8 | 238.7 | 237.6 | 238.5 | 55.546 | 55.897 | 55.598 | 98.4 | 50 | 1 | 50.05 | 39.747 | 0.036 | 93.39 | 40.394 | 560.9 | 560.9 | 555.9 | 555.9 | 548.6 | 548.6 | 63.6 | 63.6 | 552.5 | 552.5 | 554.5 | 554.5 | 61.2 | 61.2 | 552.9 | 552.9 | 560.7 | 560.7 | 69.4 | 69.4 | 10.08 | 0 | 10.15 | 0 | 10.46 | 0 | 0 | 0 | 10.15 | 0 | 10.34 | 0 | 0 | 0 | 10.09 | 0 | 10.41 | 0 | 0 | 0 | 13991.07 | 2022/06/01 05:07:32 | 2022/05/31 18:24:58 | 2028.99 | 2013.96 | 2037.88 | 1.46 | 2045.7 | 2046.71 | 1.43 | 2018.85 | 2048.66 | 0 | 93.43 | 13936.83 | 0 | 14243.64 |  | VNM - Nghệ An - Nhà Máy | /BCG Energy | 1020C0056057/EM001020C0056057 | 9.3 | 31.4 | 0.6 |  | 6.694 | 845.9 | Online
VNM - Nghệ An - Nhà Máy | /BCG Energy | 1020C0056057/6T21A9008011 | 2022-06-01 10:10:00 | Grid connected | 413.5 | 415.8 | 413.7 | 240.7 | 239.7 | 240.5 | 55.536 | 55.739 | 55.436 | 98.4 | 50 | 1 | 50.12 | 40.109 | 0.015 | 96.68 | 40.765 | 558.9 | 558.9 | 551.8 | 551.8 | 551 | 551 | 64.3 | 64.3 | 554.6 | 554.6 | 552.1 | 552.1 | 64.1 | 64.1 | 549.1 | 549.1 | 554.8 | 554.8 | 74.6 | 74.6 | 10.31 | 0 | 10.35 | 0 | 10.42 | 0 | 0 | 0 | 10.36 | 0 | 10.4 | 0 | 0 | 0 | 10.23 | 0 | 10.36 | 0 | 0 | 0 | 13994.39 | 2022/06/01 05:07:32 | 2022/05/31 18:24:58 | 2029.48 | 2014.44 | 2038.36 | 1.46 | 2046.18 | 2047.19 | 1.43 | 2019.34 | 2049.14 | 0 | 96.75 | 13940.15 | 0 | 14247.02 |  | VNM - Nghệ An - Nhà Máy | /BCG Energy | 1020C0056057/EM001020C0056057 | 12 | 34.4 | 0.6 |  | 6.948 | 848.1 | Online
VNM - Nghệ An - Nhà Máy | /BCG Energy | 1020C0056057/6T21A9008011 | 2022-06-01 10:15:00 | Grid connected | 414.5 | 415.8 | 413.7 | 241.7 | 239.7 | 240.5 | 57.162 | 57.218 | 56.934 | 98.53 | 50.2 | 1 | 50.12 | 41.262 | 0.014 | 100.04 | 41.878 | 556.7 | 556.7 | 548 | 548 | 554.6 | 554.6 | 67 | 67 | 554.6 | 554.6 | 548.5 | 548.5 | 70.7 | 70.7 | 549 | 549 | 556.9 | 556.9 | 74.5 | 74.5 | 10.66 | 0 | 10.5 | 0 | 10.81 | 0 | 0 | 0 | 10.55 | 0 | 10.73 | 0 | 0 | 0 | 10.69 | 0 | 10.8 | 0 | 0 | 0 | 13997.72 | 2022/06/01 05:07:32 | 2022/05/31 18:24:58 | 2029.96 | 2014.91 | 2038.84 | 1.46 | 2046.66 | 2047.67 | 1.43 | 2019.81 | 2049.62 | 0 | 100.08 | 13943.48 | 0 | 14250.36 |  | VNM - Nghệ An - Nhà Máy | /BCG Energy | 1020C0056057/EM001020C0056057 | 12.5 | 35.6 | 0 |  | 7.203 | 881.5 | Online
VNM - Nghệ An - Nhà Máy | /BCG Energy | 1020C0056057/6T21A9008011 | 2022-06-01 10:20:00 | Grid connected | 414.6 | 416.8 | 414.7 | 241.7 | 239.7 | 240.5 | 59.149 | 59.223 | 59.099 | 98.53 | 50.6 | 1 | 50.17 | 42.757 | 0.145 | 103.53 | 43.395 | 548.7 | 548.7 | 543.9 | 543.9 | 552.2 | 552.2 | 69.4 | 69.4 | 554.6 | 554.6 | 548.5 | 548.5 | 78.8 | 78.8 | 546.9 | 546.9 | 560.7 | 560.7 | 74.8 | 74.8 | 11.15 | 0 | 11.13 | 0 | 11.27 | 0 | 0 | 0 | 11.03 | 0 | 11.15 | 0 | 0 | 0 | 11.18 | 0 | 11 | 0 | 0 | 0 | 14001.21 | 2022/06/01 05:07:32 | 2022/05/31 18:24:58 | 2030.46 | 2015.4 | 2039.35 | 1.46 | 2047.17 | 2048.19 | 1.43 | 2020.31 | 2050.13 | 0 | 103.57 | 13946.97 | 0 | 14253.9 |  | VNM - Nghệ An - Nhà Máy | /BCG Energy | 1020C0056057/EM001020C0056057 | 10.4 | 30.9 | 1.6 |  | 7.473 | 916.7 | Online
VNM - Nghệ An - Nhà Máy | /BCG Energy | 1020C0056057/6T21A9008011 | 2022-06-01 10:25:00 | Grid connected | 408.9 | 410.9 | 408.9 | 238.4 | 236.5 | 237.2 | 42.946 | 43.156 | 42.924 | 98.55 | 50.8 | 1 | 50.12 | 30.644 | 0.043 | 106.78 | 31.095 | 554.9 | 554.9 | 561.9 | 561.9 | 551.1 | 551.1 | 63.2 | 63.2 | 556.7 | 556.7 | 554.6 | 554.6 | 61.1 | 61.1 | 552.9 | 552.9 | 554.8 | 554.8 | 68.4 | 68.4 | 8.02 | 0 | 7.91 | 0 | 8.07 | 0 | 0 | 0 | 8 | 0 | 8.03 | 0 | 0 | 0 | 7.96 | 0 | 7.87 | 0 | 0 | 0 | 14004.46 | 2022/06/01 05:07:32 | 2022/05/31 18:24:58 | 2030.94 | 2015.88 | 2039.82 | 1.46 | 2047.65 | 2048.66 | 1.43 | 2020.79 | 2050.6 | 0 | 106.81 | 13950.21 | 0 | 14257.23 |  | VNM - Nghệ An - Nhà Máy | /BCG Energy | 1020C0056057/EM001020C0056057 | 11.7 | 32 | 0 |  | 7.719 | 614.1 | Online
VNM - Nghệ An - Nhà Máy | /BCG Energy | 1020C0056057/6T21A9008011 | 2022-06-01 10:30:00 | Grid connected | 408.9 | 410.9 | 409.1 | 238.4 | 236.5 | 237.2 | 62.055 | 62.317 | 61.991 | 98.52 | 50.8 | 1 | 49.97 | 44.317 | -0.007 | 109.56 | 44.978 | 560.9 | 560.9 | 557.6 | 557.6 | 554.6 | 554.6 | 64.2 | 64.2 | 554.6 | 554.6 | 560.5 | 560.5 | 61.5 | 61.5 | 562.7 | 562.7 | 550.9 | 550.9 | 66.3 | 66.3 | 11.34 | 0 | 11.16 | 0 | 11.57 | 0 | 0 | 0 | 11.41 | 0 | 11.27 | 0 | 0 | 0 | 11.29 | 0 | 11.49 | 0 | 0 | 0 | 14007.24 | 2022/06/01 05:07:32 | 2022/05/31 18:24:58 | 2031.34 | 2016.27 | 2040.22 | 1.46 | 2048.05 | 2049.06 | 1.43 | 2021.18 | 2051.01 | 0 | 109.6 | 13953 | 0 | 14260.02 |  | VNM - Nghệ An - Nhà Máy | /BCG Energy | 1020C0056057/EM001020C0056057 | 10.7 | 28.6 | 1 |  | 7.929 | 942.5 | Online
VNM - Nghệ An - Nhà Máy | /BCG Energy | 1020C0056057/6T21A9008011 | 2022-06-01 10:35:00 | Grid connected | 409.9 | 411.9 | 410.1 | 239.4 | 236.5 | 238.2 | 63.805 | 64.094 | 63.777 | 98.52 | 51 | 1 | 50.06 | 45.575 | -0.012 | 113.27 | 46.251 | 547.1 | 547.1 | 545.6 | 545.6 | 542.6 | 542.6 | 62.2 | 62.2 | 554.6 | 554.6 | 542.5 | 542.5 | 66.2 | 66.2 | 546.9 | 546.9 | 550.8 | 550.8 | 67.3 | 67.3 | 11.93 | 0 | 11.65 | 0 | 12.1 | 0 | 0 | 0 | 11.77 | 0 | 12.03 | 0 | 0 | 0 | 11.9 | 0 | 11.86 | 0 | 0 | 0 | 14010.95 | 2022/06/01 05:07:32 | 2022/05/31 18:24:58 | 2031.88 | 2016.8 | 2040.75 | 1.46 | 2048.6 | 2049.6 | 1.43 | 2021.72 | 2051.54 | 0 | 113.31 | 13956.71 | 0 | 14263.78 |  | VNM - Nghệ An - Nhà Máy | /BCG Energy | 1020C0056057/EM001020C0056057 | 12.3 | 33.3 | 1.5 |  | 8.213 | 979.9 | Online
VNM - Nghệ An - Nhà Máy | /BCG Energy | 1020C0056057/6T21A9008011 | 2022-06-01 10:40:00 | Grid connected | 410.9 | 413.3 | 411.7 | 239.4 | 237.5 | 238.2 | 60.966 | 61.17 | 61.031 | 98.52 | 51.4 | 1 | 50.14 | 43.676 | -0.028 | 116.95 | 44.327 | 546.9 | 546.9 | 549.9 | 549.9 | 548.6 | 548.6 | 67.7 | 67.7 | 548.6 | 548.6 | 542.5 | 542.5 | 68.9 | 68.9 | 546.9 | 546.9 | 544.9 | 544.9 | 74.7 | 74.7 | 11.44 | 0 | 11.2 | 0 | 11.35 | 0 | 0 | 0 | 11.35 | 0 | 11.56 | 0 | 0 | 0 | 11.45 | 0 | 11.43 | 0 | 0 | 0 | 14014.63 | 2022/06/01 05:07:32 | 2022/05/31 18:24:58 | 2032.4 | 2017.33 | 2041.28 | 1.46 | 2049.14 | 2050.14 | 1.43 | 2022.24 | 2052.07 | 0 | 116.99 | 13960.39 | 0 | 14267.49 |  | VNM - Nghệ An - Nhà Máy | /BCG Energy | 1020C0056057/EM001020C0056057 | 13.8 | 34.1 | 1.8 |  | 8.499 | 938.2 | Online
VNM - Nghệ An - Nhà Máy | /BCG Energy | 1020C0056057/6T21A9008011 | 2022-06-01 10:45:00 | Grid connected | 414 | 416.6 | 415.3 | 241.4 | 239.6 | 240.3 | 58.699 | 58.947 | 58.651 | 98.52 | 51.6 | 1 | 50.14 | 42.341 | -0.04 | 120.56 | 42.977 | 548.8 | 548.8 | 543.9 | 543.9 | 545 | 545 | 73.9 | 73.9 | 552.5 | 552.5 | 546.1 | 546.1 | 76.9 | 76.9 | 546.9 | 546.9 | 542.8 | 542.8 | 80.7 | 80.7 | 11.11 | 0 | 10.92 | 0 | 11.1 | 0 | 0 | 0 | 11.03 | 0 | 11.24 | 0 | 0 | 0 | 10.95 | 0 | 11.26 | 0 | 0 | 0 | 14018.24 | 2022/06/01 05:07:32 | 2022/05/31 18:24:58 | 2032.93 | 2017.84 | 2041.8 | 1.46 | 2049.66 | 2050.67 | 1.43 | 2022.76 | 2052.6 | 0 | 120.6 | 13964 | 0 | 14271.15 |  | VNM - Nghệ An - Nhà Máy | /BCG Energy | 1020C0056057/EM001020C0056057 | 14.3 | 35.5 | 0.7 |  | 8.777 | 913.8 | Online
VNM - Nghệ An - Nhà Máy | /BCG Energy | 1020C0056057/6T21A9008011 | 2022-06-01 10:50:00 | Grid connected | 410.5 | 412.3 | 410.7 | 238.9 | 236.5 | 237.7 | 60.462 | 60.632 | 60.296 | 98.52 | 51.8 | 1 | 50.13 | 43.236 | 0.052 | 124.1 | 43.882 | 548.8 | 548.8 | 543.9 | 543.9 | 542.6 | 542.6 | 68.1 | 68.1 | 552.5 | 552.5 | 545 | 545 | 66.8 | 66.8 | 546.9 | 546.9 | 548.8 | 548.8 | 73.7 | 73.7 | 11.34 | 0 | 11.27 | 0 | 11.38 | 0 | 0 | 0 | 11.19 | 0 | 11.3 | 0 | 0 | 0 | 11.15 | 0 | 11.32 | 0 | 0 | 0 | 14021.78 | 2022/06/01 05:07:32 | 2022/05/31 18:24:58 | 2033.45 | 2018.34 | 2042.32 | 1.46 | 2050.18 | 2051.18 | 1.43 | 2023.28 | 2053.11 | 0 | 124.14 | 13967.54 | 0 | 14274.75 |  | VNM - Nghệ An - Nhà Máy | /BCG Energy | 1020C0056057/EM001020C0056057 | 12.1 | 34.4 | 0 |  | 9.051 | 931 | Online
VNM - Nghệ An - Nhà Máy | /BCG Energy | 1020C0056057/6T21A9008011 | 2022-06-01 10:55:00 | Grid connected | 409.2 | 411.8 | 409.5 | 238.9 | 236.2 | 237.7 | 61.655 | 61.865 | 61.577 | 98.54 | 52.2 | 1 | 49.95 | 43.959 | 0.006 | 127.7 | 44.61 | 542.8 | 542.8 | 543.8 | 543.8 | 540.2 | 540.2 | 68.1 | 68.1 | 546.5 | 546.5 | 538.8 | 538.8 | 74.4 | 74.4 | 540.9 | 540.9 | 548.8 | 548.8 | 72.8 | 72.8 | 11.7 | 0 | 11.51 | 0 | 11.8 | 0 | 0 | 0 | 11.33 | 0 | 11.62 | 0 | 0 | 0 | 11.53 | 0 | 11.67 | 0 | 0 | 0 | 14025.42 | 2022/06/01 05:07:32 | 2022/05/31 18:24:58 | 2033.97 | 2018.87 | 2042.84 | 1.46 | 2050.71 | 2051.71 | 1.43 | 2023.8 | 2053.64 | 0 | 127.74 | 13971.14 | 0 | 14278.43 |  | VNM - Nghệ An - Nhà Máy | /BCG Energy | 1020C0056057/EM001020C0056057 | 12.9 | 36.3 | 1.7 |  | 9.332 | 944.5 | Online
VNM - Nghệ An - Nhà Máy | /BCG Energy | 1020C0056057/6T21A9008011 | 2022-06-01 11:00:00 | Grid connected | 407.7 | 410.8 | 408.4 | 237.8 | 236.2 | 237.7 | 62.521 | 62.706 | 62.593 | 98.3 | 52.4 | 1 | 49.91 | 44.636 | 0.011 | 131.47 | 45.403 | 542.8 | 542.8 | 537.9 | 537.9 | 534.3 | 534.3 | 71.1 | 71.1 | 538.5 | 538.5 | 542.5 | 542.5 | 75 | 75 | 540.9 | 540.9 | 542.8 | 542.8 | 78.9 | 78.9 | 11.84 | 0 | 11.72 | 0 | 12.08 | 0 | 0 | 0 | 11.75 | 0 | 11.93 | 0 | 0 | 0 | 11.82 | 0 | 11.97 | 0 | 0 | 0 | 14029.15 | 2022/06/01 05:07:32 | 2022/05/31 18:24:58 | 2034.51 | 2019.4 | 2043.38 | 1.46 | 2051.26 | 2052.25 | 1.43 | 2024.34 | 2054.18 | 0 | 131.51 | 13974.91 | 0 | 14282.21 |  | VNM - Nghệ An - Nhà Máy | /BCG Energy | 1020C0056057/EM001020C0056057 | 13.2 | 36.6 | 1.8 |  | 9.625 | 959.5 | Online
VNM - Nghệ An - Nhà Máy | /BCG Energy | 1020C0056057/6T21A9008011 | 2022-06-01 11:05:00 | Grid connected | 409.8 | 412.9 | 411.5 | 238.8 | 237.2 | 238.7 | 60.985 | 61.191 | 60.919 | 98.52 | 52.4 | 1 | 50.09 | 43.69 | -0.008 | 135.18 | 44.347 | 536.8 | 536.8 | 531.9 | 531.9 | 534.3 | 534.3 | 74 | 74 | 544.7 | 544.7 | 540.2 | 540.2 | 79.1 | 79.1 | 544.8 | 544.8 | 548.8 | 548.8 | 75.5 | 75.5 | 11.62 | 0 | 11.61 | 0 | 11.82 | 0 | 0 | 0 | 11.41 | 0 | 11.7 | 0 | 0 | 0 | 11.39 | 0 | 11.4 | 0 | 0 | 0 | 14032.86 | 2022/06/01 05:07:32 | 2022/05/31 18:24:58 | 2035.04 | 2019.93 | 2043.91 | 1.46 | 2051.8 | 2052.79 | 1.43 | 2024.87 | 2054.72 | 0 | 135.22 | 13978.62 | 0 | 14285.95 |  | VNM - Nghệ An - Nhà Máy | /BCG Energy | 1020C0056057/EM001020C0056057 | 10 | 35.1 | 2.1 |  | 9.915 | 945.2 | Online
VNM - Nghệ An - Nhà Máy | /BCG Energy | 1020C0056057/6T21A9008011 | 2022-06-01 11:10:00 | Grid connected | 411.5 | 413 | 411.5 | 240.2 | 237.2 | 238.7 | 66.218 | 66.482 | 66.234 | 98.54 | 52.6 | 1 | 50.19 | 47.504 | -0.023 | 138.91 | 48.208 | 541.1 | 541.1 | 537.9 | 537.9 | 536.5 | 536.5 | 76.7 | 76.7 | 542.6 | 542.6 | 542.5 | 542.5 | 80.9 | 80.9 | 534.9 | 534.9 | 548.7 | 548.7 | 78.6 | 78.6 | 12.55 | 0 | 12.48 | 0 | 12.87 | 0 | 0 | 0 | 12.44 | 0 | 12.61 | 0 | 0 | 0 | 12.59 | 0 | 12.75 | 0 | 0 | 0 | 14036.63 | 2022/06/01 05:07:32 | 2022/05/31 18:24:58 | 2035.59 | 2020.47 | 2044.46 | 1.46 | 2052.35 | 2053.34 | 1.43 | 2025.41 | 2055.28 | 0 | 138.95 | 13982.35 | 0 | 14289.79 |  | VNM - Nghệ An - Nhà Máy | /BCG Energy | 1020C0056057/EM001020C0056057 | 10.6 | 34.9 | 2.2 |  | 10.21 | 1032.3 | Online
VNM - Nghệ An - Nhà Máy | /BCG Energy | 1020C0056057/6T21A9008011 | 2022-06-01 11:15:00 | Grid connected | 412.4 | 414.2 | 412.5 | 240.2 | 238.2 | 238.7 | 64.744 | 64.727 | 64.691 | 98.54 | 52.4 | 1 | 50.22 | 46.485 | 0.011 | 142.76 | 47.174 | 548.8 | 548.8 | 543.9 | 543.9 | 538.9 | 538.9 | 71.9 | 71.9 | 548.6 | 548.6 | 542.5 | 542.5 | 80.4 | 80.4 | 543 | 543 | 550.8 | 550.8 | 76.1 | 76.1 | 12.21 | 0 | 12.07 | 0 | 12.43 | 0 | 0 | 0 | 11.99 | 0 | 12.34 | 0 | 0 | 0 | 12.03 | 0 | 12.17 | 0 | 0 | 0 | 14040.44 | 2022/06/01 05:07:32 | 2022/05/31 18:24:58 | 2036.14 | 2021.02 | 2045 | 1.46 | 2052.9 | 2053.9 | 1.43 | 2025.96 | 2055.83 | 0 | 142.8 | 13986.2 | 0 | 14293.64 |  | VNM - Nghệ An - Nhà Máy | /BCG Energy | 1020C0056057/EM001020C0056057 | 9.2 | 32.9 | 2.3 |  | 10.512 | 1005.4 | Online
VNM - Nghệ An - Nhà Máy | /BCG Energy | 1020C0056057/6T21A9008011 | 2022-06-01 11:20:00 | Grid connected | 412 | 414.2 | 412 | 240.2 | 238.2 | 239.7 | 65.919 | 66.104 | 65.776 | 98.53 | 52.6 | 1 | 50.31 | 47.263 | -0.015 | 146.59 | 47.963 | 538.5 | 538.5 | 543.9 | 543.9 | 548.6 | 548.6 | 71.4 | 71.4 | 554.5 | 554.5 | 542.5 | 542.5 | 72.9 | 72.9 | 542.9 | 542.9 | 560.7 | 560.7 | 71.6 | 71.6 | 12.36 | 0 | 12.35 | 0 | 12.43 | 0 | 0 | 0 | 12.14 | 0 | 12.59 | 0 | 0 | 0 | 12.18 | 0 | 12.48 | 0 | 0 | 0 | 14044.27 | 2022/06/01 05:07:32 | 2022/05/31 18:24:58 | 2036.69 | 2021.56 | 2045.56 | 1.46 | 2053.46 | 2054.45 | 1.43 | 2026.51 | 2056.39 | 0 | 146.59 | 13989.99 | 0 | 14297.51 |  | VNM - Nghệ An - Nhà Máy | /BCG Energy | 1020C0056057/EM001020C0056057 | 8.7 | 31.4 | 1.2 |  | 10.808 | 1015.3 | Online
VNM - Nghệ An - Nhà Máy | /BCG Energy | 1020C0056057/6T21A9008011 | 2022-06-01 11:25:00 | Grid connected | 408.1 | 410.1 | 408.9 | 238 | 236 | 237.5 | 64.132 | 64.271 | 64.025 | 98.52 | 52.4 | 1 | 50.09 | 45.66 | 0.018 | 150.34 | 46.337 | 554.9 | 554.9 | 551.6 | 551.6 | 548.6 | 548.6 | 63.6 | 63.6 | 548.6 | 548.6 | 554.5 | 554.5 | 60.9 | 60.9 | 547.6 | 547.6 | 560.7 | 560.7 | 66.2 | 66.2 | 11.84 | 0 | 11.68 | 0 | 11.94 | 0 | 0 | 0 | 11.91 | 0 | 11.97 | 0 | 0 | 0 | 11.87 | 0 | 11.85 | 0 | 0 | 0 | 14048.02 | 2022/06/01 05:07:32 | 2022/05/31 18:24:58 | 2037.22 | 2022.09 | 2046.09 | 1.46 | 2054.01 | 2054.99 | 1.43 | 2027.05 | 2056.94 | 0 | 150.34 | 13993.74 | 0 | 14301.28 |  | VNM - Nghệ An - Nhà Máy | /BCG Energy | 1020C0056057/EM001020C0056057 | 8.3 | 29.9 | 2.5 |  | 11.11 | 974.7 | Online
VNM - Nghệ An - Nhà Máy | /BCG Energy | 1020C0056057/6T21A9008011 | 2022-06-01 11:30:00 | Grid connected | 408 | 409.7 | 407.8 | 237.1 | 235 | 236.5 | 63.746 | 64.164 | 63.742 | 98.54 | 52.2 | 1 | 50.14 | 45.347 | -0.007 | 154.11 | 46.019 | 548.9 | 548.9 | 549.9 | 549.9 | 550.9 | 550.9 | 65.7 | 65.7 | 550.5 | 550.5 | 548.5 | 548.5 | 63.7 | 63.7 | 553.6 | 553.6 | 548.7 | 548.7 | 67.8 | 67.8 | 11.75 | 0 | 11.81 | 0 | 11.8 | 0 | 0 | 0 | 11.87 | 0 | 12.06 | 0 | 0 | 0 | 11.61 | 0 | 11.96 | 0 | 0 | 0 | 14051.79 | 2022/06/01 05:07:32 | 2022/05/31 18:24:58 | 2037.77 | 2022.63 | 2046.64 | 1.46 | 2054.55 | 2055.55 | 1.43 | 2027.6 | 2057.5 | 0 | 154.15 | 13997.55 | 0 | 14305.13 |  | VNM - Nghệ An - Nhà Máy | /BCG Energy | 1020C0056057/EM001020C0056057 | 7.9 | 29.7 | 3.1 |  | 11.402 | 971.1 | Online
VNM - Nghệ An - Nhà Máy | /BCG Energy | 1020C0056057/6T21A9008011 | 2022-06-01 11:35:00 | Grid connected | 407 | 409.7 | 406.9 | 237.1 | 236 | 236.5 | 62.697 | 62.903 | 62.612 | 98.54 | 52.2 | 1 | 50.13 | 44.327 | 0.007 | 157.88 | 44.988 | 548.9 | 548.9 | 549.9 | 549.9 | 554.6 | 554.6 | 62.5 | 62.5 | 554.5 | 554.5 | 546.3 | 546.3 | 57.4 | 57.4 | 549.6 | 549.6 | 564.8 | 564.8 | 68.2 | 68.2 | 11.48 | 0 | 11.56 | 0 | 11.47 | 0 | 0 | 0 | 11.56 | 0 | 11.8 | 0 | 0 | 0 | 11.51 | 0 | 11.65 | 0 | 0 | 0 | 14055.56 | 2022/06/01 05:07:32 | 2022/05/31 18:24:58 | 2038.32 | 2023.17 | 2047.18 | 1.46 | 2055.1 | 2056.09 | 1.43 | 2028.14 | 2058.05 | 0 | 157.92 | 14001.32 | 0 | 14308.94 |  | VNM - Nghệ An - Nhà Máy | /BCG Energy | 1020C0056057/EM001020C0056057 | 8.9 | 30.4 | 3.5 |  | 11.69 | 950 | Online
VNM - Nghệ An - Nhà Máy | /BCG Energy | 1020C0056057/6T21A9008011 | 2022-06-01 11:40:00 | Grid connected | 410.3 | 412.5 | 410.9 | 239.5 | 237.1 | 238.3 | 62.584 | 62.946 | 62.674 | 98.54 | 52.2 | 1 | 49.91 | 44.77 | -0.017 | 161.58 | 45.438 | 547.2 | 547.2 | 554.2 | 554.2 | 554.5 | 554.5 | 63.8 | 63.8 | 560.5 | 560.5 | 554.5 | 554.5 | 62.3 | 62.3 | 543.6 | 543.6 | 556.8 | 556.8 | 67.2 | 67.2 | 11.53 | 0 | 11.63 | 0 | 11.61 | 0 | 0 | 0 | 11.46 | 0 | 11.57 | 0 | 0 | 0 | 11.66 | 0 | 11.57 | 0 | 0 | 0 | 14059.26 | 2022/06/01 05:07:32 | 2022/05/31 18:24:58 | 2038.85 | 2023.7 | 2047.71 | 1.46 | 2055.65 | 2056.63 | 1.43 | 2028.68 | 2058.59 | 0 | 161.62 | 14005.02 | 0 | 14312.7 |  | VNM - Nghệ An - Nhà Máy | /BCG Energy | 1020C0056057/EM001020C0056057 | 8.5 | 29.3 | 2.4 |  | 11.977 | 958.4 | Online
VNM - Nghệ An - Nhà Máy | /BCG Energy | 1020C0056057/6T21A9008011 | 2022-06-01 11:45:00 | Grid connected | 410.4 | 414 | 412.2 | 239.5 | 238.1 | 239.3 | 63.767 | 64.03 | 63.693 | 98.54 | 52 | 1 | 50.08 | 45.719 | -0.065 | 165.3 | 46.396 | 548.8 | 548.8 | 549.9 | 549.9 | 548.5 | 548.5 | 71.3 | 71.3 | 546.5 | 546.5 | 548.5 | 548.5 | 74.3 | 74.3 | 547.6 | 547.6 | 560.8 | 560.8 | 72.4 | 72.4 | 11.88 | 0 | 11.61 | 0 | 11.95 | 0 | 0 | 0 | 11.83 | 0 | 12.04 | 0 | 0 | 0 | 11.86 | 0 | 12.07 | 0 | 0 | 0 | 14062.98 | 2022/06/01 05:07:32 | 2022/05/31 18:24:58 | 2039.38 | 2024.23 | 2048.25 | 1.46 | 2056.19 | 2057.17 | 1.43 | 2029.21 | 2059.14 | 0 | 165.34 | 14008.74 | 0 | 14316.46 |  | VNM - Nghệ An - Nhà Máy | /BCG Energy | 1020C0056057/EM001020C0056057 | 7.9 | 28.8 | 3.1 |  | 12.264 | 979.4 | Online
VNM - Nghệ An - Nhà Máy | /BCG Energy | 1020C0056057/6T21A9008011 | 2022-06-01 11:50:00 | Grid connected | 411.5 | 414.2 | 412.5 | 239.5 | 238.1 | 239.1 | 63.798 | 64.002 | 63.712 | 98.54 | 52 | 1 | 50.02 | 45.83 | -0.02 | 169.07 | 46.509 | 542.8 | 542.8 | 550 | 550 | 552.1 | 552.1 | 71.3 | 71.3 | 548.4 | 548.4 | 548.3 | 548.3 | 73.1 | 73.1 | 541.5 | 541.5 | 560.8 | 560.8 | 68.5 | 68.5 | 11.99 | 0 | 11.64 | 0 | 12.09 | 0 | 0 | 0 | 11.91 | 0 | 12.06 | 0 | 0 | 0 | 11.85 | 0 | 11.94 | 0 | 0 | 0 | 14066.75 | 2022/06/01 05:07:32 | 2022/05/31 18:24:58 | 2039.93 | 2024.76 | 2048.79 | 1.46 | 2056.73 | 2057.72 | 1.43 | 2029.75 | 2059.69 | 0 | 169.11 | 14012.51 | 0 | 14320.26 |  | VNM - Nghệ An - Nhà Máy | /BCG Energy | 1020C0056057/EM001020C0056057 | 8.3 | 28.2 | 3.6 |  | 12.556 | 984 | Online
VNM - Nghệ An - Nhà Máy | /BCG Energy | 1020C0056057/6T21A9008011 | 2022-06-01 11:55:00 | Grid connected | 411.6 | 415.1 | 412.5 | 240.5 | 238.1 | 239.1 | 64.733 | 64.889 | 64.594 | 98.51 | 51.8 | 1 | 50.11 | 46.46 | -0.01 | 172.53 | 47.148 | 548.8 | 548.8 | 554.2 | 554.2 | 546.4 | 546.4 | 68.9 | 68.9 | 552.6 | 552.6 | 554.5 | 554.5 | 69.7 | 69.7 | 541.6 | 541.6 | 564.9 | 564.9 | 74 | 74 | 12.05 | 0 | 11.89 | 0 | 12.24 | 0 | 0 | 0 | 12 | 0 | 12.18 | 0 | 0 | 0 | 12.02 | 0 | 12.1 | 0 | 0 | 0 | 14070.21 | 2022/06/01 05:07:32 | 2022/05/31 18:24:58 | 2040.43 | 2025.26 | 2049.29 | 1.46 | 2057.24 | 2058.22 | 1.43 | 2030.25 | 2060.2 | 0 | 172.58 | 14015.98 | 0 | 14323.78 |  | VNM - Nghệ An - Nhà Máy | /BCG Energy | 1020C0056057/EM001020C0056057 | 8.5 | 28.3 | 5.1 |  | 12.832 | 995.1 | Online
VNM - Nghệ An - Nhà Máy | /BCG Energy | 1020C0056057/6T21A9008011 | 2022-06-01 12:00:00 | Grid connected | 410.2 | 413.3 | 411.7 | 239.4 | 238.1 | 239.1 | 68.26 | 68.44 | 68.088 | 98.55 | 51.6 | 1 | 50.14 | 48.877 | 0.003 | 176.24 | 49.602 | 548.8 | 548.8 | 549.9 | 549.9 | 546.3 | 546.3 | 68.1 | 68.1 | 558.6 | 558.6 | 551.7 | 551.7 | 73.7 | 73.7 | 541.6 | 541.6 | 556.6 | 556.6 | 69.5 | 69.5 | 12.59 | 0 | 12.54 | 0 | 12.8 | 0 | 0 | 0 | 12.52 | 0 | 12.78 | 0 | 0 | 0 | 12.72 | 0 | 12.81 | 0 | 0 | 0 | 14073.92 | 2022/06/01 05:07:32 | 2022/05/31 18:24:58 | 2040.97 | 2025.78 | 2049.82 | 1.46 | 2057.77 | 2058.75 | 1.43 | 2030.78 | 2060.74 | 0 | 176.29 | 14019.69 | 0 | 14327.5 |  | VNM - Nghệ An - Nhà Máy | /BCG Energy | 1020C0056057/EM001020C0056057 | 7.9 | 27.4 | 3.4 |  | 13.119 | 1039.4 | Online
VNM - Nghệ An - Nhà Máy | /BCG Energy | 1020C0056057/6T21A9008011 | 2022-06-01 12:05:00 | Grid connected | 410.2 | 413.3 | 410.9 | 239.4 | 237 | 239.1 | 62.03 | 62.258 | 61.886 | 98.53 | 51.6 | 1 | 50.16 | 44.354 | -0.039 | 180.01 | 45.016 | 544.4 | 544.4 | 551.6 | 551.6 | 542.5 | 542.5 | 68.7 | 68.7 | 546.6 | 546.6 | 543.4 | 543.4 | 67.9 | 67.9 | 553.6 | 553.6 | 554.8 | 554.8 | 68.2 | 68.2 | 11.55 | 0 | 11.32 | 0 | 11.57 | 0 | 0 | 0 | 11.55 | 0 | 11.6 | 0 | 0 | 0 | 11.45 | 0 | 11.65 | 0 | 0 | 0 | 14077.69 | 2022/06/01 05:07:32 | 2022/05/31 18:24:58 | 2041.51 | 2026.32 | 2050.36 | 1.46 | 2058.33 | 2059.31 | 1.43 | 2031.33 | 2061.29 | 0 | 180.05 | 14023.45 | 0 | 14331.34 |  | VNM - Nghệ An - Nhà Máy | /BCG Energy | 1020C0056057/EM001020C0056057 | 8.1 | 27.7 | 4.6 |  | 13.411 | 947 | Online
VNM - Nghệ An - Nhà Máy | /BCG Energy | 1020C0056057/6T21A9008011 | 2022-06-01 12:10:00 | Grid connected | 409.5 | 412.3 | 409.8 | 238.4 | 237 | 238.1 | 60.377 | 60.614 | 60.262 | 98.52 | 51.6 | 1 | 50.21 | 43.096 | 0.002 | 183.68 | 43.739 | 554.8 | 554.8 | 555.9 | 555.9 | 548.6 | 548.6 | 63.1 | 63.1 | 554.6 | 554.6 | 545.7 | 545.7 | 65.3 | 65.3 | 547.6 | 547.6 | 554.8 | 554.8 | 68 | 68 | 11.2 | 0 | 11.07 | 0 | 11.17 | 0 | 0 | 0 | 11.06 | 0 | 11.4 | 0 | 0 | 0 | 11.28 | 0 | 11.33 | 0 | 0 | 0 | 14081.36 | 2022/06/01 05:07:32 | 2022/05/31 18:24:58 | 2042.04 | 2026.84 | 2050.89 | 1.46 | 2058.87 | 2059.84 | 1.43 | 2031.86 | 2061.83 | 0 | 183.72 | 14027.12 | 0 | 14335.06 |  | VNM - Nghệ An - Nhà Máy | /BCG Energy | 1020C0056057/EM001020C0056057 | 8 | 27.3 | 2.7 |  | 13.691 | 919.8 | Online
VNM - Nghệ An - Nhà Máy | /BCG Energy | 1020C0056057/6T21A9008011 | 2022-06-01 12:15:00 | Grid connected | 408.4 | 412.3 | 410.5 | 238.4 | 237 | 238.1 | 54.932 | 54.957 | 54.868 | 98.4 | 51.6 | 1 | 50.18 | 39.075 | -0.001 | 187.12 | 39.711 | 554.9 | 554.9 | 549.9 | 549.9 | 546.4 | 546.4 | 62.6 | 62.6 | 554.5 | 554.5 | 557.6 | 557.6 | 60.9 | 60.9 | 553.6 | 553.6 | 560.7 | 560.7 | 66 | 66 | 10.07 | 0 | 10.02 | 0 | 10.34 | 0 | 0 | 0 | 10.1 | 0 | 10.11 | 0 | 0 | 0 | 9.93 | 0 | 10.25 | 0 | 0 | 0 | 14084.8 | 2022/06/01 05:07:32 | 2022/05/31 18:24:58 | 2042.54 | 2027.33 | 2051.38 | 1.46 | 2059.36 | 2060.34 | 1.43 | 2032.35 | 2062.33 | 0 | 187.16 | 14030.56 | 0 | 14338.52 |  | VNM - Nghệ An - Nhà Máy | /BCG Energy | 1020C0056057/EM001020C0056057 | 8.1 | 27.1 | 1.7 |  | 13.957 | 825 | Online
VNM - Nghệ An - Nhà Máy | /BCG Energy | 1020C0056057/6T21A9008011 | 2022-06-01 12:20:00 | Grid connected | 407.9 | 410.1 | 408.2 | 237.4 | 236 | 237 | 57.557 | 57.785 | 57.452 | 98.52 | 51.6 | 1 | 50.11 | 40.915 | 0.042 | 190.36 | 41.525 | 550.4 | 550.4 | 554.4 | 554.4 | 554.6 | 554.6 | 63.6 | 63.6 | 558.6 | 558.6 | 561.4 | 561.4 | 60.1 | 60.1 | 553.6 | 553.6 | 562.7 | 562.7 | 66 | 66 | 10.51 | 0 | 10.6 | 0 | 10.62 | 0 | 0 | 0 | 10.56 | 0 | 10.7 | 0 | 0 | 0 | 10.51 | 0 | 10.74 | 0 | 0 | 0 | 14088.04 | 2022/06/01 05:07:32 | 2022/05/31 18:24:58 | 2043.02 | 2027.8 | 2051.85 | 1.46 | 2059.83 | 2060.81 | 1.43 | 2032.82 | 2062.81 | 0 | 190.4 | 14033.8 | 0 | 14341.83 |  | VNM - Nghệ An - Nhà Máy | /BCG Energy | 1020C0056057/EM001020C0056057 | 8.8 | 27.5 | 3 |  | 14.205 | 872.1 | Online
VNM - Nghệ An - Nhà Máy | /BCG Energy | 1020C0056057/6T21A9008011 | 2022-06-01 12:25:00 | Grid connected | 408 | 411.2 | 408.3 | 237.4 | 236 | 237 | 60.199 | 60.353 | 60.261 | 98.53 | 51.4 | 1 | 50.11 | 42.961 | -0.025 | 193.78 | 43.602 | 554.8 | 554.8 | 549.9 | 549.9 | 544.8 | 544.8 | 62.9 | 62.9 | 555.1 | 555.1 | 555.3 | 555.3 | 59.1 | 59.1 | 543.4 | 543.4 | 555.2 | 555.2 | 66.5 | 66.5 | 11.05 | 0 | 10.95 | 0 | 11.34 | 0 | 0 | 0 | 10.96 | 0 | 11.14 | 0 | 0 | 0 | 11.03 | 0 | 11.26 | 0 | 0 | 0 | 14091.46 | 2022/06/01 05:07:32 | 2022/05/31 18:24:58 | 2043.5 | 2028.28 | 2052.34 | 1.46 | 2060.33 | 2061.31 | 1.43 | 2033.31 | 2063.31 | 0 | 193.82 | 14037.22 | 0 | 14345.27 |  | VNM - Nghệ An - Nhà Máy | /BCG Energy | 1020C0056057/EM001020C0056057 | 8.5 | 27.5 | 2.4 |  | 14.467 | 914 | Online
VNM - Nghệ An - Nhà Máy | /BCG Energy | 1020C0056057/6T21A9008011 | 2022-06-01 12:30:00 | Grid connected | 409.1 | 411 | 409.3 | 238.4 | 236 | 237 | 62.585 | 62.807 | 62.482 | 98.53 | 51.6 | 1 | 50.21 | 44.507 | 0.044 | 197.45 | 45.172 | 559.2 | 559.2 | 554.2 | 554.2 | 552.5 | 552.5 | 63.4 | 63.4 | 557 | 557 | 549.4 | 549.4 | 64 | 64 | 547.6 | 547.6 | 561.2 | 561.2 | 67.4 | 67.4 | 11.41 | 0 | 11.35 | 0 | 11.74 | 0 | 0 | 0 | 11.32 | 0 | 11.82 | 0 | 0 | 0 | 11.59 | 0 | 11.68 | 0 | 0 | 0 | 14095.13 | 2022/06/01 05:07:32 | 2022/05/31 18:24:58 | 2044.04 | 2028.81 | 2052.87 | 1.46 | 2060.86 | 2061.84 | 1.43 | 2033.84 | 2063.84 | 0 | 197.49 | 14040.89 | 0 | 14348.99 |  | VNM - Nghệ An - Nhà Máy | /BCG Energy | 1020C0056057/EM001020C0056057 | 9.5 | 29.6 | 3.2 |  | 14.749 | 953.2 | Online
VNM - Nghệ An - Nhà Máy | /BCG Energy | 1020C0056057/6T21A9008011 | 2022-06-01 12:35:00 | Grid connected | 408.1 | 409.7 | 408.3 | 238.4 | 236 | 237 | 62.111 | 62.512 | 62.133 | 98.53 | 51.6 | 1 | 50.21 | 44.263 | 0.038 | 201.13 | 44.924 | 548.8 | 548.8 | 549.9 | 549.9 | 548.6 | 548.6 | 63 | 63 | 549.1 | 549.1 | 547.3 | 547.3 | 62.6 | 62.6 | 547.6 | 547.6 | 559.3 | 559.3 | 67.4 | 67.4 | 11.46 | 0 | 11.42 | 0 | 11.63 | 0 | 0 | 0 | 11.49 | 0 | 11.51 | 0 | 0 | 0 | 11.5 | 0 | 11.47 | 0 | 0 | 0 | 14098.85 | 2022/06/01 05:07:32 | 2022/05/31 18:24:58 | 2044.58 | 2029.34 | 2053.4 | 1.46 | 2061.41 | 2062.37 | 1.43 | 2034.38 | 2064.39 | 0 | 201.21 | 14044.61 | 0 | 14352.76 |  | VNM - Nghệ An - Nhà Máy | /BCG Energy | 1020C0056057/EM001020C0056057 | 9.4 | 28.5 | 2.5 |  | 15.035 | 947.6 | Online
VNM - Nghệ An - Nhà Máy | /BCG Energy | 1020C0056057/6T21A9008011 | 2022-06-01 12:40:00 | Grid connected | 407.2 | 409.6 | 408.4 | 237.3 | 236 | 237 | 60.753 | 61.011 | 60.484 | 98.53 | 51.8 | 1 | 50.19 | 43.093 | 0.017 | 204.8 | 43.736 | 554.9 | 554.9 | 549.9 | 549.9 | 548.6 | 548.6 | 62 | 62 | 555.2 | 555.2 | 547.2 | 547.2 | 61.5 | 61.5 | 541.6 | 541.6 | 557.2 | 557.2 | 67.8 | 67.8 | 10.93 | 0 | 11.05 | 0 | 11.34 | 0 | 0 | 0 | 10.97 | 0 | 11.43 | 0 | 0 | 0 | 11.13 | 0 | 11.1 | 0 | 0 | 0 | 14102.48 | 2022/06/01 05:07:32 | 2022/05/31 18:24:58 | 2045.11 | 2029.85 | 2053.93 | 1.46 | 2061.94 | 2062.91 | 1.43 | 2034.89 | 2064.92 | 0 | 204.84 | 14048.24 | 0 | 14356.44 |  | VNM - Nghệ An - Nhà Máy | /BCG Energy | 1020C0056057/EM001020C0056057 | 8.7 | 27.1 | 2.9 |  | 15.316 | 918.4 | Online
VNM - Nghệ An - Nhà Máy | /BCG Energy | 1020C0056057/6T21A9008011 | 2022-06-01 12:45:00 | Grid connected | 407.1 | 409.6 | 407.5 | 237 | 236 | 237 | 61.408 | 61.602 | 61.127 | 98.53 | 51.6 | 1 | 50.15 | 43.577 | -0.024 | 208.41 | 44.227 | 548.9 | 548.9 | 549.9 | 549.9 | 548.6 | 548.6 | 62 | 62 | 549.2 | 549.2 | 545.6 | 545.6 | 60.7 | 60.7 | 547.6 | 547.6 | 551.2 | 551.2 | 66.3 | 66.3 | 11.31 | 0 | 11.33 | 0 | 11.52 | 0 | 0 | 0 | 11.36 | 0 | 11.44 | 0 | 0 | 0 | 11.16 | 0 | 11.51 | 0 | 0 | 0 | 14106.09 | 2022/06/01 05:07:32 | 2022/05/31 18:24:58 | 2045.62 | 2030.37 | 2054.45 | 1.46 | 2062.47 | 2063.43 | 1.43 | 2035.41 | 2065.44 | 0 | 208.45 | 14051.85 | 0 | 14360.08 |  | VNM - Nghệ An - Nhà Máy | /BCG Energy | 1020C0056057/EM001020C0056057 | 9.5 | 27.9 | 4.6 |  | 15.594 | 930.9 | Online
VNM - Nghệ An - Nhà Máy | /BCG Energy | 1020C0056057/6T21A9008011 | 2022-06-01 12:50:00 | Grid connected | 406.9 | 408.4 | 406.4 | 237 | 235 | 236 | 61.108 | 61.32 | 60.973 | 98.53 | 51.8 | 1 | 49.99 | 43.31 | 0.035 | 212 | 43.956 | 554.9 | 554.9 | 543.9 | 543.9 | 548.6 | 548.6 | 62.3 | 62.3 | 555.1 | 555.1 | 555.4 | 555.4 | 58.2 | 58.2 | 553.6 | 553.6 | 551.1 | 551.1 | 68.9 | 68.9 | 11.11 | 0 | 11.06 | 0 | 11.37 | 0 | 0 | 0 | 11.25 | 0 | 11.27 | 0 | 0 | 0 | 11.21 | 0 | 11.28 | 0 | 0 | 0 | 14109.73 | 2022/06/01 05:07:32 | 2022/05/31 18:24:58 | 2046.15 | 2030.89 | 2054.97 | 1.46 | 2062.99 | 2063.95 | 1.43 | 2035.94 | 2065.97 | 0 | 212.05 | 14055.45 | 0 | 14363.75 |  | VNM - Nghệ An - Nhà Máy | /BCG Energy | 1020C0056057/EM001020C0056057 | 9.8 | 27 | 4.3 |  | 15.871 | 921.7 | Online
VNM - Nghệ An - Nhà Máy | /BCG Energy | 1020C0056057/6T21A9008011 | 2022-06-01 12:55:00 | Grid connected | 411.2 | 413.3 | 411.3 | 239.7 | 237.8 | 238.7 | 58.544 | 58.615 | 58.286 | 98.53 | 51.8 | 1 | 50.14 | 41.888 | 0.001 | 215.55 | 42.513 | 554.8 | 554.8 | 545.4 | 545.4 | 546.5 | 546.5 | 62.5 | 62.5 | 559.3 | 559.3 | 549.4 | 549.4 | 62.9 | 62.9 | 543.4 | 543.4 | 549.3 | 549.3 | 68.5 | 68.5 | 10.75 | 0 | 10.8 | 0 | 11.04 | 0 | 0 | 0 | 10.83 | 0 | 10.96 | 0 | 0 | 0 | 10.85 | 0 | 10.95 | 0 | 0 | 0 | 14113.23 | 2022/06/01 05:07:32 | 2022/05/31 18:24:58 | 2046.66 | 2031.4 | 2055.47 | 1.46 | 2063.5 | 2064.47 | 1.43 | 2036.44 | 2066.48 | 0 | 215.59 | 14058.99 | 0 | 14367.31 |  | VNM - Nghệ An - Nhà Máy | /BCG Energy | 1020C0056057/EM001020C0056057 | 10.1 | 28.9 | 1.5 |  | 16.139 | 894.2 | Online
VNM - Nghệ An - Nhà Máy | /BCG Energy | 1020C0056057/6T21A9008011 | 2022-06-01 13:00:00 | Grid connected | 409.9 | 412.3 | 410 | 239.7 | 237.8 | 237.7 | 59.789 | 60.149 | 59.693 | 98.53 | 51.8 | 1 | 50.16 | 42.701 | -0.08 | 219.07 | 43.338 | 554.9 | 554.9 | 545.4 | 545.4 | 546.4 | 546.4 | 62.5 | 62.5 | 559.3 | 559.3 | 543.4 | 543.4 | 64.9 | 64.9 | 551.7 | 551.7 | 561.2 | 561.2 | 67.7 | 67.7 | 10.96 | 0 | 11.01 | 0 | 11.33 | 0 | 0 | 0 | 11.05 | 0 | 11.22 | 0 | 0 | 0 | 11.08 | 0 | 11.16 | 0 | 0 | 0 | 14116.75 | 2022/06/01 05:07:32 | 2022/05/31 18:24:58 | 2047.17 | 2031.9 | 2055.98 | 1.46 | 2064.02 | 2064.98 | 1.43 | 2036.95 | 2067.01 | 0 | 219.11 | 14062.51 | 0 | 14370.9 |  | VNM - Nghệ An - Nhà Máy | /BCG Energy | 1020C0056057/EM001020C0056057 | 10.1 | 29.5 | 3.3 |  | 16.41 | 908.9 | Online
VNM - Nghệ An - Nhà Máy | /BCG Energy | 1020C0056057/6T21A9008011 | 2022-06-01 13:05:00 | Grid connected | 408.8 | 411.3 | 410 | 238.6 | 236.8 | 237.7 | 59.781 | 60.134 | 59.817 | 98.53 | 51.6 | 1 | 50.12 | 42.682 | -0.017 | 222.62 | 43.319 | 554.9 | 554.9 | 545.3 | 545.3 | 546.4 | 546.4 | 62.5 | 62.5 | 559.4 | 559.4 | 555.4 | 555.4 | 59.8 | 59.8 | 545.8 | 545.8 | 561.3 | 561.3 | 65.7 | 65.7 | 10.96 | 0 | 11.01 | 0 | 11.3 | 0 | 0 | 0 | 11.04 | 0 | 11.23 | 0 | 0 | 0 | 11.04 | 0 | 11.05 | 0 | 0 | 0 | 14120.34 | 2022/06/01 05:07:32 | 2022/05/31 18:24:58 | 2047.68 | 2032.4 | 2056.5 | 1.46 | 2064.55 | 2065.49 | 1.43 | 2037.46 | 2067.53 | 0 | 222.66 | 14066.06 | 0 | 14374.5 |  | VNM - Nghệ An - Nhà Máy | /BCG Energy | 1020C0056057/EM001020C0056057 | 9.2 | 27.6 | 3.4 |  | 16.683 | 907.8 | Online
VNM - Nghệ An - Nhà Máy | /BCG Energy | 1020C0056057/6T21A9008011 | 2022-06-01 13:10:00 | Grid connected | 411.1 | 413.3 | 412.1 | 239.7 | 237.8 | 238.7 | 58.997 | 59.349 | 58.871 | 98.53 | 51.6 | 1 | 50.06 | 42.343 | -0.039 | 226.19 | 42.975 | 554.9 | 554.9 | 554.4 | 554.4 | 554.5 | 554.5 | 62.5 | 62.5 | 559.4 | 559.4 | 561.3 | 561.3 | 60.5 | 60.5 | 557.8 | 557.8 | 561.3 | 561.3 | 66.7 | 66.7 | 10.76 | 0 | 10.92 | 0 | 10.91 | 0 | 0 | 0 | 10.88 | 0 | 10.88 | 0 | 0 | 0 | 10.96 | 0 | 11.05 | 0 | 0 | 0 | 14123.87 | 2022/06/01 05:07:32 | 2022/05/31 18:24:58 | 2048.2 | 2032.91 | 2057.01 | 1.46 | 2065.06 | 2066.02 | 1.43 | 2037.97 | 2068.05 | 0 | 226.23 | 14069.63 | 0 | 14378.11 |  | VNM - Nghệ An - Nhà Máy | /BCG Energy | 1020C0056057/EM001020C0056057 | 8.8 | 26.7 | 3.5 |  | 16.954 | 897.7 | Online
VNM - Nghệ An - Nhà Máy | /BCG Energy | 1020C0056057/6T21A9008011 | 2022-06-01 13:15:00 | Grid connected | 411 | 412.4 | 410.7 | 239.7 | 237.8 | 238.7 | 58.861 | 59.09 | 58.856 | 98.53 | 51.8 | 1 | 50.05 | 42.131 | 0.019 | 229.71 | 42.759 | 554.9 | 554.9 | 555.8 | 555.8 | 554.6 | 554.6 | 62.5 | 62.5 | 555.1 | 555.1 | 559.3 | 559.3 | 60.1 | 60.1 | 553.6 | 553.6 | 563.1 | 563.1 | 65.7 | 65.7 | 10.76 | 0 | 10.58 | 0 | 10.91 | 0 | 0 | 0 | 10.88 | 0 | 10.86 | 0 | 0 | 0 | 10.8 | 0 | 11.05 | 0 | 0 | 0 | 14127.39 | 2022/06/01 05:07:32 | 2022/05/31 18:24:58 | 2048.71 | 2033.41 | 2057.51 | 1.46 | 2065.57 | 2066.53 | 1.43 | 2038.48 | 2068.56 | 0 | 229.75 | 14073.15 | 0 | 14381.66 |  | VNM - Nghệ An - Nhà Máy | /BCG Energy | 1020C0056057/EM001020C0056057 | 9.1 | 26.1 | 2.5 |  | 17.223 | 888.8 | Online
VNM - Nghệ An - Nhà Máy | /BCG Energy | 1020C0056057/6T21A9008011 | 2022-06-01 13:20:00 | Grid connected | 409.7 | 412.6 | 410.3 | 238.7 | 236.8 | 237.7 | 58.73 | 58.894 | 58.56 | 98.53 | 51.8 | 1 | 49.99 | 41.86 | -0.027 | 233.24 | 42.485 | 559.4 | 559.4 | 560.5 | 560.5 | 554.6 | 554.6 | 63.7 | 63.7 | 555.1 | 555.1 | 551.5 | 551.5 | 59 | 59 | 553.6 | 553.6 | 561.2 | 561.2 | 65.9 | 65.9 | 10.8 | 0 | 10.75 | 0 | 10.82 | 0 | 0 | 0 | 10.73 | 0 | 10.8 | 0 | 0 | 0 | 10.73 | 0 | 10.93 | 0 | 0 | 0 | 14130.92 | 2022/06/01 05:07:32 | 2022/05/31 18:24:58 | 2049.21 | 2033.91 | 2058.02 | 1.46 | 2066.09 | 2067.04 | 1.43 | 2038.99 | 2069.08 | 0 | 233.24 | 14076.64 | 0 | 14385.23 |  | VNM - Nghệ An - Nhà Máy | /BCG Energy | 1020C0056057/EM001020C0056057 | 9.4 | 26.2 | 3.4 |  | 17.488 | 883.2 | Online
VNM - Nghệ An - Nhà Máy | /BCG Energy | 1020C0056057/6T21A9008011 | 2022-06-01 13:25:00 | Grid connected | 408.6 | 410.9 | 409.2 | 238.6 | 236.8 | 237.7 | 58.051 | 58.199 | 57.826 | 98.66 | 51.8 | 1 | 50.05 | 41.375 | -0.02 | 236.68 | 41.937 | 560.8 | 560.8 | 561.8 | 561.8 | 554.6 | 554.6 | 63.7 | 63.7 | 561.2 | 561.2 | 561.4 | 561.4 | 62.1 | 62.1 | 559.6 | 559.6 | 567.3 | 567.3 | 72.7 | 72.7 | 10.38 | 0 | 10.53 | 0 | 10.62 | 0 | 0 | 0 | 10.53 | 0 | 10.65 | 0 | 0 | 0 | 10.46 | 0 | 10.64 | 0 | 0 | 0 | 14134.36 | 2022/06/01 05:07:32 | 2022/05/31 18:24:58 | 2049.71 | 2034.41 | 2058.52 | 1.46 | 2066.59 | 2067.53 | 1.43 | 2039.48 | 2069.58 | 0 | 236.72 | 14080.12 | 0 | 14388.71 |  | VNM - Nghệ An - Nhà Máy | /BCG Energy | 1020C0056057/EM001020C0056057 | 9 | 24.7 | 3.2 |  | 17.751 | 864.2 | Online
VNM - Nghệ An - Nhà Máy | /BCG Energy | 1020C0056057/6T21A9008011 | 2022-06-01 13:30:00 | Grid connected | 406.6 | 408.9 | 407 | 237.6 | 235.8 | 236.7 | 60.582 | 60.848 | 60.506 | 98.67 | 51.8 | 1 | 50.08 | 43.083 | 0.045 | 240.15 | 43.664 | 566.9 | 566.9 | 561.8 | 561.8 | 560.6 | 560.6 | 63.7 | 63.7 | 561.1 | 561.1 | 561.4 | 561.4 | 63.4 | 63.4 | 559.6 | 559.6 | 567.3 | 567.3 | 75.3 | 75.3 | 10.79 | 0 | 10.91 | 0 | 11 | 0 | 0 | 0 | 10.99 | 0 | 11.11 | 0 | 0 | 0 | 10.89 | 0 | 11.07 | 0 | 0 | 0 | 14137.87 | 2022/06/01 05:07:32 | 2022/05/31 18:24:58 | 2050.22 | 2034.91 | 2059.02 | 1.46 | 2067.09 | 2068.05 | 1.43 | 2039.99 | 2070.09 | 0 | 240.23 | 14083.63 | 0 | 14392.26 |  | VNM - Nghệ An - Nhà Máy | /BCG Energy | 1020C0056057/EM001020C0056057 | 9.4 | 24.8 | 2.9 |  | 18.012 | 894.4 | Online
VNM - Nghệ An - Nhà Máy | /BCG Energy | 1020C0056057/6T21A9008011 | 2022-06-01 13:35:00 | Grid connected | 413.5 | 415.2 | 413.4 | 241 | 239.1 | 239.7 | 57.32 | 57.625 | 57.275 | 98.65 | 51.6 | 1 | 50.04 | 41.403 | -0.025 | 243.6 | 41.969 | 565.3 | 565.3 | 561.9 | 561.9 | 560.5 | 560.5 | 64.9 | 64.9 | 560.9 | 560.9 | 561.2 | 561.2 | 62.2 | 62.2 | 565.7 | 565.7 | 573.2 | 573.2 | 71.2 | 71.2 | 10.45 | 0 | 10.42 | 0 | 10.7 | 0 | 0 | 0 | 10.37 | 0 | 10.72 | 0 | 0 | 0 | 10.55 | 0 | 10.65 | 0 | 0 | 0 | 14141.28 | 2022/06/01 05:07:32 | 2022/05/31 18:24:58 | 2050.72 | 2035.39 | 2059.51 | 1.46 | 2067.6 | 2068.54 | 1.43 | 2040.48 | 2070.6 | 0 | 243.64 | 14087.04 | 0 | 14395.73 |  | VNM - Nghệ An - Nhà Máy | /BCG Energy | 1020C0056057/EM001020C0056057 | 8.7 | 23.5 | 3.7 |  | 18.269 | 856.5 | Online
VNM - Nghệ An - Nhà Máy | /BCG Energy | 1020C0056057/6T21A9008011 | 2022-06-01 13:40:00 | Grid connected | 414.6 | 416.3 | 415.4 | 242.1 | 240.1 | 240.7 | 56.802 | 56.938 | 56.572 | 98.66 | 51.6 | 1 | 49.99 | 41.06 | 0.041 | 247.02 | 41.618 | 565.4 | 565.4 | 561.8 | 561.8 | 560.6 | 560.6 | 63.9 | 63.9 | 555.1 | 555.1 | 561.4 | 561.4 | 60.8 | 60.8 | 559.6 | 559.6 | 567.2 | 567.2 | 70.1 | 70.1 | 10.24 | 0 | 10.38 | 0 | 10.63 | 0 | 0 | 0 | 10.44 | 0 | 10.48 | 0 | 0 | 0 | 10.43 | 0 | 10.51 | 0 | 0 | 0 | 14144.7 | 2022/06/01 05:07:32 | 2022/05/31 18:24:58 | 2051.2 | 2035.88 | 2060 | 1.46 | 2068.1 | 2069.03 | 1.43 | 2040.98 | 2071.1 | 0 | 247.06 | 14090.46 | 0 | 14399.18 |  | VNM - Nghệ An - Nhà Máy | /BCG Energy | 1020C0056057/EM001020C0056057 | 9.4 | 24.5 | 3.5 |  | 18.523 | 852.2 | Online
VNM - Nghệ An - Nhà Máy | /BCG Energy | 1020C0056057/6T21A9008011 | 2022-06-01 13:45:00 | Grid connected | 413.3 | 415.3 | 413.1 | 240.7 | 238.9 | 239.7 | 55.94 | 56.374 | 55.88 | 98.66 | 51.6 | 1 | 50 | 40.329 | -0.021 | 250.4 | 40.877 | 566.8 | 566.8 | 557.2 | 557.2 | 560.6 | 560.6 | 63.9 | 63.9 | 565.5 | 565.5 | 561.4 | 561.4 | 61.5 | 61.5 | 563.9 | 563.9 | 573.2 | 573.2 | 72.1 | 72.1 | 10.02 | 0 | 10.22 | 0 | 10.22 | 0 | 0 | 0 | 10.28 | 0 | 10.27 | 0 | 0 | 0 | 10.33 | 0 | 10.4 | 0 | 0 | 0 | 14148.08 | 2022/06/01 05:07:32 | 2022/05/31 18:24:58 | 2051.7 | 2036.36 | 2060.49 | 1.46 | 2068.59 | 2069.52 | 1.43 | 2041.46 | 2071.59 | 0 | 250.44 | 14093.84 | 0 | 14402.6 |  | VNM - Nghệ An - Nhà Máy | /BCG Energy | 1020C0056057/EM001020C0056057 | 9 | 25.4 | 3.9 |  | 18.777 | 835.9 | Online
VNM - Nghệ An - Nhà Máy | /BCG Energy | 1020C0056057/6T21A9008011 | 2022-06-01 13:50:00 | Grid connected | 411.5 | 413.1 | 411.8 | 240 | 238 | 238.9 | 55.578 | 55.909 | 55.622 | 98.65 | 51.4 | 1 | 50.09 | 39.904 | -0.031 | 253.75 | 40.45 | 568.4 | 568.4 | 566.2 | 566.2 | 560.6 | 560.6 | 66.6 | 66.6 | 569 | 569 | 561.4 | 561.4 | 63.5 | 63.5 | 559.6 | 559.6 | 575.1 | 575.1 | 76.3 | 76.3 | 10.06 | 0 | 10.06 | 0 | 10.31 | 0 | 0 | 0 | 10.06 | 0 | 10.3 | 0 | 0 | 0 | 10.21 | 0 | 10.22 | 0 | 0 | 0 | 14151.43 | 2022/06/01 05:07:32 | 2022/05/31 18:24:58 | 2052.18 | 2036.85 | 2060.97 | 1.46 | 2069.07 | 2070.02 | 1.43 | 2041.94 | 2072.08 | 0 | 253.75 | 14097.15 | 0 | 14406 |  | VNM - Nghệ An - Nhà Máy | /BCG Energy | 1020C0056057/EM001020C0056057 | 8.7 | 24.4 | 5.2 |  | 19.024 | 824.9 | Online
VNM - Nghệ An - Nhà Máy | /BCG Energy | 1020C0056057/6T21A9008011 | 2022-06-01 13:55:00 | Grid connected | 410.5 | 413 | 410.8 | 239.5 | 238 | 238.9 | 54.982 | 55.424 | 54.905 | 98.63 | 51.2 | 1 | 50.01 | 39.467 | 0.018 | 257.02 | 40.007 | 566.7 | 566.7 | 567.7 | 567.7 | 560.4 | 560.4 | 70.5 | 70.5 | 567.1 | 567.1 | 567.4 | 567.4 | 67.4 | 67.4 | 565.6 | 565.6 | 573.3 | 573.3 | 76 | 76 | 9.92 | 0 | 9.9 | 0 | 10.15 | 0 | 0 | 0 | 9.93 | 0 | 10.04 | 0 | 0 | 0 | 10.01 | 0 | 10.08 | 0 | 0 | 0 | 14154.7 | 2022/06/01 05:07:32 | 2022/05/31 18:24:58 | 2052.65 | 2037.31 | 2061.44 | 1.46 | 2069.55 | 2070.49 | 1.43 | 2042.41 | 2072.56 | 0 | 257.05 | 14100.45 | 0 | 14409.3 |  | VNM - Nghệ An - Nhà Máy | /BCG Energy | 1020C0056057/EM001020C0056057 | 8.3 | 23 | 5.1 |  | 19.27 | 809.2 | Online
VNM - Nghệ An - Nhà Máy | /BCG Energy | 1020C0056057/6T21A9008011 | 2022-06-01 14:00:00 | Grid connected | 409.5 | 411.8 | 409.8 | 239.5 | 237 | 237.9 | 54.863 | 55.072 | 54.76 | 98.66 | 51 | 1 | 49.99 | 39.115 | 0.041 | 260.28 | 39.65 | 572.8 | 572.8 | 573.7 | 573.7 | 556.3 | 556.3 | 67.3 | 67.3 | 573.1 | 573.1 | 573.4 | 573.4 | 65.1 | 65.1 | 571.6 | 571.6 | 579.2 | 579.2 | 77.5 | 77.5 | 9.78 | 0 | 9.69 | 0 | 10.01 | 0 | 0 | 0 | 9.84 | 0 | 10.03 | 0 | 0 | 0 | 9.6 | 0 | 9.97 | 0 | 0 | 0 | 14157.96 | 2022/06/01 05:07:32 | 2022/05/31 18:24:58 | 2053.12 | 2037.77 | 2061.91 | 1.46 | 2070.02 | 2070.96 | 1.43 | 2042.88 | 2073.04 | 0 | 260.32 | 14103.72 | 0 | 14412.59 |  | VNM - Nghệ An - Nhà Máy | /BCG Energy | 1020C0056057/EM001020C0056057 | 8.9 | 23.6 | 3.5 |  | 19.511 | 801 | Online
VNM - Nghệ An - Nhà Máy | /BCG Energy | 1020C0056057/6T21A9008011 | 2022-06-01 14:05:00 | Grid connected | 409.1 | 411 | 409.9 | 238.3 | 237 | 237.9 | 54.175 | 54.413 | 54.187 | 98.66 | 51 | 1 | 50 | 38.778 | 0.004 | 263.53 | 39.309 | 572.8 | 572.8 | 573.7 | 573.7 | 568.3 | 568.3 | 66.3 | 66.3 | 573.2 | 573.2 | 579.5 | 579.5 | 68 | 68 | 565.6 | 565.6 | 579.3 | 579.3 | 77.6 | 77.6 | 9.57 | 0 | 9.46 | 0 | 9.78 | 0 | 0 | 0 | 9.64 | 0 | 9.76 | 0 | 0 | 0 | 9.58 | 0 | 9.81 | 0 | 0 | 0 | 14161.24 | 2022/06/01 05:07:32 | 2022/05/31 18:24:58 | 2053.6 | 2038.23 | 2062.38 | 1.46 | 2070.5 | 2071.43 | 1.43 | 2043.36 | 2073.52 | 0 | 263.56 | 14106.96 | 0 | 14415.91 |  | VNM - Nghệ An - Nhà Máy | /BCG Energy | 1020C0056057/EM001020C0056057 | 8.2 | 22 | 3.4 |  | 19.751 | 788.7 | Online
VNM - Nghệ An - Nhà Máy | /BCG Energy | 1020C0056057/6T21A9008011 | 2022-06-01 14:10:00 | Grid connected | 407.2 | 408.9 | 407.5 | 238.1 | 236 | 236.9 | 54.129 | 54.413 | 54.098 | 98.66 | 50.8 | 1 | 50.17 | 38.542 | -0.044 | 266.77 | 39.066 | 574.2 | 574.2 | 573.7 | 573.7 | 568.5 | 568.5 | 67.3 | 67.3 | 573.1 | 573.1 | 579.4 | 579.4 | 72.3 | 72.3 | 565.6 | 565.6 | 579.2 | 579.2 | 78.9 | 78.9 | 9.58 | 0 | 9.46 | 0 | 9.78 | 0 | 0 | 0 | 9.64 | 0 | 9.76 | 0 | 0 | 0 | 9.58 | 0 | 9.81 | 0 | 0 | 0 | 14164.45 | 2022/06/01 05:07:32 | 2022/05/31 18:24:58 | 2054.06 | 2038.7 | 2062.84 | 1.46 | 2070.97 | 2071.91 | 1.43 | 2043.82 | 2073.99 | 0 | 266.77 | 14110.17 | 0 | 14419.18 |  | VNM - Nghệ An - Nhà Máy | /BCG Energy | 1020C0056057/EM001020C0056057 | 8.4 | 22.4 | 5 |  | 19.985 | 781.8 | Online
VNM - Nghệ An - Nhà Máy | /BCG Energy | 1020C0056057/6T21A9008011 | 2022-06-01 14:15:00 | Grid connected | 412.7 | 415.1 | 413.7 | 240.5 | 238.4 | 239.2 | 31.835 | 32.04 | 31.763 | 98.54 | 50.8 | 1 | 50.13 | 23.051 | 0.003 | 269.75 | 23.388 | 583.3 | 583.3 | 579.7 | 579.7 | 576.2 | 576.2 | 78 | 78 | 579.1 | 579.1 | 577.5 | 577.5 | 69.4 | 69.4 | 574.3 | 574.3 | 583.6 | 583.6 | 77.1 | 77.1 | 5.53 | 0 | 5.83 | 0 | 5.87 | 0 | 0 | 0 | 5.82 | 0 | 5.61 | 0 | 0 | 0 | 5.58 | 0 | 5.53 | 0 | 0 | 0 | 14167.43 | 2022/06/01 05:07:32 | 2022/05/31 18:24:58 | 2054.49 | 2039.12 | 2063.27 | 1.46 | 2071.4 | 2072.34 | 1.43 | 2044.25 | 2074.43 | 0 | 269.77 | 14113.17 | 0 | 14422.19 |  | VNM - Nghệ An - Nhà Máy | /BCG Energy | 1020C0056057/EM001020C0056057 | 8.4 | 22.4 | 4.8 |  | 20.203 | 424 | Online
VNM - Nghệ An - Nhà Máy | /BCG Energy | 1020C0056057/6T21A9008011 | 2022-06-01 14:20:00 | Grid connected | 412.7 | 414.4 | 412.7 | 240.4 | 238.3 | 239.1 | 53.554 | 53.841 | 53.579 | 98.66 | 50.4 | 1 | 50.09 | 38.514 | 0.007 | 272.53 | 39.037 | 574.2 | 574.2 | 579.7 | 579.7 | 572.4 | 572.4 | 68 | 68 | 579.1 | 579.1 | 579.5 | 579.5 | 73.5 | 73.5 | 571.6 | 571.6 | 585.2 | 585.2 | 78.9 | 78.9 | 9.5 | 0 | 9.51 | 0 | 9.65 | 0 | 0 | 0 | 9.54 | 0 | 9.54 | 0 | 0 | 0 | 9.53 | 0 | 9.64 | 0 | 0 | 0 | 14170.21 | 2022/06/01 05:07:32 | 2022/05/31 18:24:58 | 2054.88 | 2039.52 | 2063.67 | 1.46 | 2071.81 | 2072.74 | 1.43 | 2044.65 | 2074.83 | 0 | 272.57 | 14115.97 | 0 | 14424.99 |  | VNM - Nghệ An - Nhà Máy | /BCG Energy | 1020C0056057/EM001020C0056057 | 7.9 | 21.3 | 4.6 |  | 20.405 | 773.7 | Online
VNM - Nghệ An - Nhà Máy | /BCG Energy | 1020C0056057/6T21A9008011 | 2022-06-01 14:25:00 | Grid connected | 408 | 409.4 | 408.9 | 238.3 | 236.6 | 237.1 | 51.985 | 52.455 | 52.088 | 98.67 | 50.4 | 1 | 49.94 | 37.056 | 0 | 275.67 | 37.559 | 572.8 | 572.8 | 573.7 | 573.7 | 572.3 | 572.3 | 69.3 | 69.3 | 567.1 | 567.1 | 573.5 | 573.5 | 73.1 | 73.1 | 571.6 | 571.6 | 585.3 | 585.3 | 78.2 | 78.2 | 9.17 | 0 | 9.25 | 0 | 9.39 | 0 | 0 | 0 | 9.27 | 0 | 9.39 | 0 | 0 | 0 | 9.28 | 0 | 9.41 | 0 | 0 | 0 | 14173.35 | 2022/06/01 05:07:32 | 2022/05/31 18:24:58 | 2055.34 | 2039.98 | 2064.12 | 1.46 | 2072.27 | 2073.19 | 1.43 | 2045.11 | 2075.3 | 0 | 275.71 | 14119.11 | 0 | 14428.2 |  | VNM - Nghệ An - Nhà Máy | /BCG Energy | 1020C0056057/EM001020C0056057 | 8.4 | 23.1 | 1 |  | 20.632 | 746.4 | Online
VNM - Nghệ An - Nhà Máy | /BCG Energy | 1020C0056057/6T21A9008011 | 2022-06-01 14:30:00 | Grid connected | 406.7 | 408.5 | 406.6 | 237.3 | 235.5 | 236 | 51.425 | 51.695 | 51.404 | 98.67 | 50.2 | 1 | 49.99 | 36.431 | -0.027 | 278.76 | 36.926 | 578.8 | 578.8 | 573.7 | 573.7 | 566.4 | 566.4 | 72.8 | 72.8 | 579.1 | 579.1 | 579.4 | 579.4 | 79.1 | 79.1 | 571.6 | 571.6 | 585.3 | 585.3 | 78.7 | 78.7 | 8.93 | 0 | 9.04 | 0 | 9.18 | 0 | 0 | 0 | 8.85 | 0 | 9.19 | 0 | 0 | 0 | 9.07 | 0 | 9.21 | 0 | 0 | 0 | 14176.44 | 2022/06/01 05:07:32 | 2022/05/31 18:24:58 | 2055.77 | 2040.41 | 2064.57 | 1.46 | 2072.72 | 2073.64 | 1.43 | 2045.55 | 2075.75 | 0 | 278.76 | 14122.16 | 0 | 14431.3 |  | VNM - Nghệ An - Nhà Máy | /BCG Energy | 1020C0056057/EM001020C0056057 | 8.2 | 22.1 | 2.8 |  | 20.854 | 730.8 | Online
VNM - Nghệ An - Nhà Máy | /BCG Energy | 1020C0056057/6T21A9008011 | 2022-06-01 14:35:00 | Grid connected | 406.7 | 408.5 | 406.6 | 237.3 | 235.5 | 236 | 50.713 | 51.052 | 50.619 | 98.66 | 50.2 | 1 | 50.08 | 35.891 | -0.022 | 281.76 | 36.378 | 578.8 | 578.8 | 579.7 | 579.7 | 566.4 | 566.4 | 72.1 | 72.1 | 579.1 | 579.1 | 579.4 | 579.4 | 81.3 | 81.3 | 577.6 | 577.6 | 585.3 | 585.3 | 78.7 | 78.7 | 8.73 | 0 | 8.64 | 0 | 8.96 | 0 | 0 | 0 | 8.83 | 0 | 8.92 | 0 | 0 | 0 | 8.79 | 0 | 8.93 | 0 | 0 | 0 | 14179.44 | 2022/06/01 05:07:32 | 2022/05/31 18:24:58 | 2056.21 | 2040.84 | 2065 | 1.46 | 2073.16 | 2074.08 | 1.43 | 2045.97 | 2076.19 | 0 | 281.79 | 14125.19 | 0 | 14434.34 |  | VNM - Nghệ An - Nhà Máy | /BCG Energy | 1020C0056057/EM001020C0056057 | 7.9 | 21.3 | 4.5 |  | 21.071 | 716.6 | Online
VNM - Nghệ An - Nhà Máy | /BCG Energy | 1020C0056057/6T21A9008011 | 2022-06-01 14:40:00 | Grid connected | 406.7 | 407.5 | 406.7 | 237.2 | 234.4 | 236 | 49.814 | 50.209 | 49.994 | 98.66 | 50 | 1 | 50.05 | 35.339 | 0.019 | 284.72 | 35.819 | 578.8 | 578.8 | 579.7 | 579.7 | 566.4 | 566.4 | 70.2 | 70.2 | 579.1 | 579.1 | 579.5 | 579.5 | 79.9 | 79.9 | 577.6 | 577.6 | 585.3 | 585.3 | 78.5 | 78.5 | 8.53 | 0 | 8.64 | 0 | 8.96 | 0 | 0 | 0 | 8.62 | 0 | 8.92 | 0 | 0 | 0 | 8.79 | 0 | 8.93 | 0 | 0 | 0 | 14182.4 | 2022/06/01 05:07:32 | 2022/05/31 18:24:58 | 2056.64 | 2041.25 | 2065.42 | 1.46 | 2073.59 | 2074.51 | 1.43 | 2046.41 | 2076.62 | 0 | 284.75 | 14128.15 | 0 | 14437.33 |  | VNM - Nghệ An - Nhà Máy | /BCG Energy | 1020C0056057/EM001020C0056057 | 8 | 21 | 5.1 |  | 21.284 | 702.8 | Online
VNM - Nghệ An - Nhà Máy | /BCG Energy | 1020C0056057/6T21A9008011 | 2022-06-01 14:45:00 | Grid connected | 411.3 | 414.1 | 412.4 | 240.4 | 238.4 | 239.2 | 48.282 | 48.537 | 48.23 | 98.68 | 50 | 1 | 49.87 | 34.69 | 0.006 | 287.66 | 35.158 | 583.5 | 583.5 | 584.4 | 584.4 | 578.4 | 578.4 | 72.1 | 72.1 | 579.1 | 579.1 | 583.4 | 583.4 | 75.6 | 75.6 | 581.9 | 581.9 | 589.6 | 589.6 | 78.5 | 78.5 | 8.33 | 0 | 8.42 | 0 | 8.55 | 0 | 0 | 0 | 8.62 | 0 | 8.72 | 0 | 0 | 0 | 8.59 | 0 | 8.72 | 0 | 0 | 0 | 14185.34 | 2022/06/01 05:07:32 | 2022/05/31 18:24:58 | 2057.06 | 2041.68 | 2065.85 | 1.46 | 2074.02 | 2074.94 | 1.43 | 2046.83 | 2077.05 | 0 | 287.66 | 14131.06 | 0 | 14440.32 |  | VNM - Nghệ An - Nhà Máy | /BCG Energy | 1020C0056057/EM001020C0056057 | 8.3 | 21.1 | 4.8 |  | 21.493 | 687.8 | Online
VNM - Nghệ An - Nhà Máy | /BCG Energy | 1020C0056057/6T21A9008011 | 2022-06-01 14:50:00 | Grid connected | 413.3 | 415.1 | 413.4 | 240.4 | 238.4 | 239.2 | 47.063 | 47.21 | 46.876 | 98.68 | 50 | 1 | 49.79 | 33.958 | 0.015 | 290.5 | 34.409 | 583.4 | 583.4 | 584.3 | 584.3 | 578.3 | 578.3 | 71 | 71 | 579.1 | 579.1 | 583.6 | 583.6 | 72.4 | 72.4 | 582 | 582 | 589.6 | 589.6 | 78.6 | 78.6 | 8.13 | 0 | 8.22 | 0 | 8.35 | 0 | 0 | 0 | 8.41 | 0 | 8.52 | 0 | 0 | 0 | 8.38 | 0 | 8.49 | 0 | 0 | 0 | 14188.18 | 2022/06/01 05:07:32 | 2022/05/31 18:24:58 | 2057.47 | 2042.08 | 2066.25 | 1.46 | 2074.42 | 2075.35 | 1.43 | 2047.24 | 2077.46 | 0 | 290.53 | 14133.93 | 0 | 14443.16 |  | VNM - Nghệ An - Nhà Máy | /BCG Energy | 1020C0056057/EM001020C0056057 | 9 | 21.7 | 2.5 |  | 21.696 | 671.2 | Online
VNM - Nghệ An - Nhà Máy | /BCG Energy | 1020C0056057/6T21A9008011 | 2022-06-01 14:55:00 | Grid connected | 414.5 | 416.1 | 414.7 | 241.4 | 239.5 | 240.2 | 46.191 | 46.357 | 46.201 | 98.68 | 49.8 | 1 | 50.02 | 33.392 | 0.009 | 293.3 | 33.845 | 578.8 | 578.8 | 579.8 | 579.8 | 578.5 | 578.5 | 71 | 71 | 579.2 | 579.2 | 579.5 | 579.5 | 71.2 | 71.2 | 577.6 | 577.6 | 585.3 | 585.3 | 77.6 | 77.6 | 8.13 | 0 | 8.22 | 0 | 8.35 | 0 | 0 | 0 | 8.21 | 0 | 8.31 | 0 | 0 | 0 | 8.18 | 0 | 8.29 | 0 | 0 | 0 | 14190.98 | 2022/06/01 05:07:32 | 2022/05/31 18:24:58 | 2057.87 | 2042.48 | 2066.66 | 1.46 | 2074.83 | 2075.75 | 1.43 | 2047.64 | 2077.87 | 0 | 293.33 | 14136.73 | 0 | 14445.99 |  | VNM - Nghệ An - Nhà Máy | /BCG Energy | 1020C0056057/EM001020C0056057 | 9.1 | 22.9 | 3.8 |  | 21.895 | 660.2 | Online
VNM - Nghệ An - Nhà Máy | /BCG Energy | 1020C0056057/6T21A9008011 | 2022-06-01 15:00:00 | Grid connected | 413.5 | 416.3 | 413.6 | 241.4 | 239.5 | 240.2 | 45.252 | 45.471 | 45.213 | 98.68 | 49.8 | 1 | 50.09 | 32.635 | -0.013 | 296.08 | 33.074 | 578.8 | 578.8 | 579.7 | 579.7 | 578.4 | 578.4 | 72 | 72 | 585.1 | 585.1 | 579.4 | 579.4 | 72.7 | 72.7 | 577.6 | 577.6 | 585.2 | 585.2 | 78.4 | 78.4 | 7.93 | 0 | 7.93 | 0 | 8.15 | 0 | 0 | 0 | 7.98 | 0 | 8.1 | 0 | 0 | 0 | 7.97 | 0 | 8.08 | 0 | 0 | 0 | 14193.76 | 2022/06/01 05:07:32 | 2022/05/31 18:24:58 | 2058.27 | 2042.87 | 2067.06 | 1.46 | 2075.24 | 2076.15 | 1.43 | 2048.04 | 2078.28 | 0 | 296.11 | 14139.51 | 0 | 14448.8 |  | VNM - Nghệ An - Nhà Máy | /BCG Energy | 1020C0056057/EM001020C0056057 | 8.3 | 20.7 | 2 |  | 22.091 | 641.2 | Online
VNM - Nghệ An - Nhà Máy | /BCG Energy | 1020C0056057/6T21A9008011 | 2022-06-01 15:05:00 | Grid connected | 413.5 | 415.3 | 413.7 | 241.4 | 239.5 | 240.2 | 43.907 | 43.971 | 43.878 | 98.68 | 49.8 | 1 | 50.02 | 31.546 | -0.013 | 298.74 | 31.965 | 580 | 580 | 581 | 581 | 580.3 | 580.3 | 71 | 71 | 585.1 | 585.1 | 579.5 | 579.5 | 72.9 | 72.9 | 577.6 | 577.6 | 585.3 | 585.3 | 78.3 | 78.3 | 7.73 | 0 | 7.73 | 0 | 7.94 | 0 | 0 | 0 | 7.77 | 0 | 7.9 | 0 | 0 | 0 | 7.75 | 0 | 7.86 | 0 | 0 | 0 | 14196.42 | 2022/06/01 05:07:32 | 2022/05/31 18:24:58 | 2058.65 | 2043.26 | 2067.44 | 1.46 | 2075.63 | 2076.55 | 1.43 | 2048.42 | 2078.67 | 0 | 298.77 | 14142.17 | 0 | 14451.51 |  | VNM - Nghệ An - Nhà Máy | /BCG Energy | 1020C0056057/EM001020C0056057 | 8.7 | 21.5 | 2.7 |  | 22.281 | 619.3 | Online
VNM - Nghệ An - Nhà Máy | /BCG Energy | 1020C0056057/6T21A9008011 | 2022-06-01 15:10:00 | Grid connected | 412.5 | 414.2 | 412.5 | 240.4 | 238.4 | 239.1 | 43.838 | 44.089 | 43.783 | 98.68 | 49.6 | 1 | 49.98 | 31.618 | 0.01 | 301.36 | 32.044 | 583.3 | 583.3 | 584.3 | 584.3 | 578.3 | 578.3 | 72 | 72 | 589.4 | 589.4 | 583.5 | 583.5 | 75 | 75 | 581.9 | 581.9 | 589.6 | 589.6 | 78.8 | 78.8 | 7.73 | 0 | 7.53 | 0 | 7.74 | 0 | 0 | 0 | 7.76 | 0 | 7.9 | 0 | 0 | 0 | 7.75 | 0 | 7.86 | 0 | 0 | 0 | 14199.04 | 2022/06/01 05:07:32 | 2022/05/31 18:24:58 | 2059.03 | 2043.63 | 2067.82 | 1.46 | 2076.01 | 2076.93 | 1.43 | 2048.79 | 2079.05 | 0 | 301.38 | 14144.78 | 0 | 14454.15 |  | VNM - Nghệ An - Nhà Máy | /BCG Energy | 1020C0056057/EM001020C0056057 | 8.6 | 22.2 | 4.8 |  | 22.466 | 618.9 | Online
VNM - Nghệ An - Nhà Máy | /BCG Energy | 1020C0056057/6T21A9008011 | 2022-06-01 15:15:00 | Grid connected | 413.7 | 415.3 | 413.6 | 241.4 | 239.4 | 240.1 | 42.718 | 42.884 | 42.652 | 98.68 | 49.6 | 1 | 49.91 | 30.739 | 0.011 | 303.97 | 31.153 | 583.4 | 583.4 | 584.3 | 584.3 | 578.3 | 578.3 | 70.9 | 70.9 | 589.5 | 589.5 | 583.5 | 583.5 | 72.3 | 72.3 | 582 | 582 | 585.3 | 585.3 | 78.2 | 78.2 | 7.52 | 0 | 7.53 | 0 | 7.74 | 0 | 0 | 0 | 7.56 | 0 | 7.68 | 0 | 0 | 0 | 7.55 | 0 | 7.62 | 0 | 0 | 0 | 14201.65 | 2022/06/01 05:07:32 | 2022/05/31 18:24:58 | 2059.4 | 2044 | 2068.19 | 1.46 | 2076.39 | 2077.3 | 1.43 | 2049.18 | 2079.43 | 0 | 304 | 14147.4 | 0 | 14456.78 |  | VNM - Nghệ An - Nhà Máy | /BCG Energy | 1020C0056057/EM001020C0056057 | 9 | 22.4 | 2.2 |  | 22.648 | 600.5 | Online
VNM - Nghệ An - Nhà Máy | /BCG Energy | 1020C0056057/6T21A9008011 | 2022-06-01 15:20:00 | Grid connected | 412.5 | 415.1 | 413.5 | 240.4 | 238.4 | 240.1 | 41.576 | 41.819 | 41.54 | 98.68 | 49.4 | 1 | 49.85 | 29.87 | -0.003 | 306.48 | 30.282 | 578.8 | 578.8 | 579.7 | 579.7 | 578.4 | 578.4 | 70.9 | 70.9 | 585.1 | 585.1 | 579.4 | 579.4 | 75.9 | 75.9 | 583.6 | 583.6 | 585.3 | 585.3 | 78.1 | 78.1 | 7.31 | 0 | 7.32 | 0 | 7.52 | 0 | 0 | 0 | 7.32 | 0 | 7.46 | 0 | 0 | 0 | 7.35 | 0 | 7.42 | 0 | 0 | 0 | 14204.16 | 2022/06/01 05:07:32 | 2022/05/31 18:24:58 | 2059.77 | 2044.36 | 2068.56 | 1.46 | 2076.75 | 2077.66 | 1.43 | 2049.53 | 2079.8 | 0 | 306.51 | 14149.91 | 0 | 14459.32 |  | VNM - Nghệ An - Nhà Máy | /BCG Energy | 1020C0056057/EM001020C0056057 | 8.4 | 21.4 | 1.9 |  | 22.825 | 580.7 | Online
VNM - Nghệ An - Nhà Máy | /BCG Energy | 1020C0056057/6T21A9008011 | 2022-06-01 15:25:00 | Grid connected | 414.5 | 416.2 | 415.5 | 241.4 | 239.4 | 241.1 | 40.311 | 40.522 | 40.257 | 98.68 | 49.2 | 1 | 50.07 | 29.162 | 0.018 | 308.94 | 29.558 | 592.1 | 592.1 | 581 | 581 | 584.4 | 584.4 | 73.5 | 73.5 | 586.7 | 586.7 | 587.4 | 587.4 | 77.3 | 77.3 | 583.6 | 583.6 | 586.9 | 586.9 | 78.9 | 78.9 | 7.03 | 0 | 7.12 | 0 | 7.09 | 0 | 0 | 0 | 7.11 | 0 | 7.24 | 0 | 0 | 0 | 7.15 | 0 | 7.21 | 0 | 0 | 0 | 14206.62 | 2022/06/01 05:07:32 | 2022/05/31 18:24:58 | 2060.12 | 2044.71 | 2068.91 | 1.46 | 2077.11 | 2078.02 | 1.43 | 2049.89 | 2080.16 | 0 | 308.97 | 14152.37 | 0 | 14461.81 |  | VNM - Nghệ An - Nhà Máy | /BCG Energy | 1020C0056057/EM001020C0056057 | 8.2 | 20.5 | 3.7 |  | 22.997 | 562.8 | Online
VNM - Nghệ An - Nhà Máy | /BCG Energy | 1020C0056057/6T21A9008011 | 2022-06-01 15:30:00 | Grid connected | 413.5 | 416.2 | 414.5 | 241.4 | 239.4 | 240.1 | 39.391 | 39.653 | 39.366 | 98.68 | 49 | 1 | 50.05 | 28.48 | 0.022 | 311.36 | 28.87 | 590.8 | 590.8 | 590.4 | 590.4 | 588.5 | 588.5 | 73.6 | 73.6 | 589.6 | 589.6 | 585.5 | 585.5 | 78.5 | 78.5 | 579.2 | 579.2 | 589.6 | 589.6 | 78.9 | 78.9 | 6.83 | 0 | 6.89 | 0 | 7.09 | 0 | 0 | 0 | 6.91 | 0 | 7.04 | 0 | 0 | 0 | 6.95 | 0 | 6.99 | 0 | 0 | 0 | 14209.04 | 2022/06/01 05:07:32 | 2022/05/31 18:24:58 | 2060.47 | 2045.06 | 2069.26 | 1.46 | 2077.47 | 2078.37 | 1.43 | 2050.24 | 2080.51 | 0 | 311.39 | 14154.79 | 0 | 14464.27 |  | VNM - Nghệ An - Nhà Máy | /BCG Energy | 1020C0056057/EM001020C0056057 | 8.1 | 20 | 3.4 |  | 23.163 | 546.4 | Online
VNM - Nghệ An - Nhà Máy | /BCG Energy | 1020C0056057/6T21A9008011 | 2022-06-01 15:35:00 | Grid connected | 413.5 | 415 | 413.4 | 241.4 | 239.4 | 240.1 | 38.441 | 38.607 | 38.279 | 98.58 | 48.8 | 1 | 49.95 | 27.66 | -0.029 | 313.68 | 28.055 | 596.8 | 596.8 | 585.7 | 585.7 | 584.4 | 584.4 | 74.7 | 74.7 | 585.1 | 585.1 | 591.4 | 591.4 | 80.5 | 80.5 | 595.6 | 595.6 | 603.2 | 603.2 | 78.4 | 78.4 | 6.63 | 0 | 6.69 | 0 | 6.68 | 0 | 0 | 0 | 6.69 | 0 | 6.79 | 0 | 0 | 0 | 6.7 | 0 | 6.79 | 0 | 0 | 0 | 14211.36 | 2022/06/01 05:07:32 | 2022/05/31 18:24:58 | 2060.8 | 2045.39 | 2069.59 | 1.46 | 2077.81 | 2078.7 | 1.43 | 2050.57 | 2080.85 | 0 | 313.71 | 14157.11 | 0 | 14466.6 |  | VNM - Nghệ An - Nhà Máy | /BCG Energy | 1020C0056057/EM001020C0056057 | 8.1 | 18.8 | 3.8 |  | 23.324 | 529.1 | Online
VNM - Nghệ An - Nhà Máy | /BCG Energy | 1020C0056057/6T21A9008011 | 2022-06-01 15:40:00 | Grid connected | 412.5 | 415 | 413.4 | 240.4 | 239.4 | 240.1 | 37.279 | 37.483 | 37.205 | 98.58 | 48.8 | 1 | 49.87 | 26.828 | -0.004 | 315.97 | 27.215 | 596.8 | 596.8 | 597.7 | 597.7 | 584.4 | 584.4 | 74.7 | 74.7 | 603.1 | 603.1 | 591.4 | 591.4 | 78.7 | 78.7 | 595.6 | 595.6 | 603.3 | 603.3 | 79.3 | 79.3 | 6.41 | 0 | 6.26 | 0 | 6.48 | 0 | 0 | 0 | 6.45 | 0 | 6.59 | 0 | 0 | 0 | 6.5 | 0 | 6.59 | 0 | 0 | 0 | 14213.65 | 2022/06/01 05:07:32 | 2022/05/31 18:24:58 | 2061.13 | 2045.71 | 2069.92 | 1.46 | 2078.13 | 2079.04 | 1.43 | 2050.9 | 2081.19 | 0 | 315.97 | 14159.37 | 0 | 14468.91 |  | VNM - Nghệ An - Nhà Máy | /BCG Energy | 1020C0056057/EM001020C0056057 | 8.1 | 17.9 | 2.7 |  | 23.48 | 508.3 | Online
VNM - Nghệ An - Nhà Máy | /BCG Energy | 1020C0056057/6T21A9008011 | 2022-06-01 15:45:00 | Grid connected | 413.5 | 416 | 413.3 | 240.4 | 239.4 | 240.1 | 35.631 | 35.886 | 35.621 | 98.58 | 48.6 | 1 | 49.92 | 25.699 | -0.012 | 318.14 | 26.066 | 598 | 598 | 597.7 | 597.7 | 598.1 | 598.1 | 74.9 | 74.9 | 598.6 | 598.6 | 593.2 | 593.2 | 83.3 | 83.3 | 591.1 | 591.1 | 598.7 | 598.7 | 79.2 | 79.2 | 5.96 | 0 | 6.06 | 0 | 6.25 | 0 | 0 | 0 | 6.25 | 0 | 6.18 | 0 | 0 | 0 | 6.06 | 0 | 6.39 | 0 | 0 | 0 | 14215.82 | 2022/06/01 05:07:32 | 2022/05/31 18:24:58 | 2061.44 | 2046.02 | 2070.23 | 1.46 | 2078.45 | 2079.36 | 1.43 | 2051.21 | 2081.51 | 0 | 318.17 | 14161.57 | 0 | 14471.11 |  | VNM - Nghệ An - Nhà Máy | /BCG Energy | 1020C0056057/EM001020C0056057 | 8.1 | 17.5 | 2.8 |  | 23.628 | 483.6 | Online
VNM - Nghệ An - Nhà Máy | /BCG Energy | 1020C0056057/6T21A9008011 | 2022-06-01 15:50:00 | Grid connected | 408.4 | 410.7 | 409.1 | 238 | 236.4 | 237.4 | 34.921 | 35.157 | 34.942 | 98.58 | 48.6 | 1 | 50.13 | 24.934 | -0.006 | 320.25 | 25.283 | 602.8 | 602.8 | 603.7 | 603.7 | 596.4 | 596.4 | 74.9 | 74.9 | 603.1 | 603.1 | 597.4 | 597.4 | 79.9 | 79.9 | 595.6 | 595.6 | 597.2 | 597.2 | 79.2 | 79.2 | 5.96 | 0 | 5.85 | 0 | 6.05 | 0 | 0 | 0 | 5.85 | 0 | 5.98 | 0 | 0 | 0 | 6.06 | 0 | 6.14 | 0 | 0 | 0 | 14217.93 | 2022/06/01 05:07:32 | 2022/05/31 18:24:58 | 2061.74 | 2046.32 | 2070.54 | 1.46 | 2078.76 | 2079.66 | 1.43 | 2051.51 | 2081.81 | 0 | 320.29 | 14163.69 | 0 | 14473.23 |  | VNM - Nghệ An - Nhà Máy | /BCG Energy | 1020C0056057/EM001020C0056057 | 7.8 | 16.9 | 4.2 |  | 23.771 | 465.4 | Online
VNM - Nghệ An - Nhà Máy | /BCG Energy | 1020C0056057/6T21A9008011 | 2022-06-01 15:55:00 | Grid connected | 405.2 | 407.3 | 405.8 | 236.4 | 234.8 | 235.7 | 34.486 | 34.746 | 34.508 | 98.58 | 48.4 | 1 | 50.18 | 24.334 | 0.019 | 322.31 | 24.69 | 608.8 | 608.8 | 603.7 | 603.7 | 596.4 | 596.4 | 73.9 | 73.9 | 603.1 | 603.1 | 609.5 | 609.5 | 83.4 | 83.4 | 607.6 | 607.6 | 609.2 | 609.2 | 79.6 | 79.6 | 5.74 | 0 | 5.64 | 0 | 5.85 | 0 | 0 | 0 | 5.85 | 0 | 5.78 | 0 | 0 | 0 | 5.84 | 0 | 5.92 | 0 | 0 | 0 | 14219.99 | 2022/06/01 05:07:32 | 2022/05/31 18:24:58 | 2062.04 | 2046.62 | 2070.84 | 1.46 | 2079.06 | 2079.96 | 1.43 | 2051.82 | 2082.12 | 0 | 322.34 | 14165.74 | 0 | 14475.35 |  | VNM - Nghệ An - Nhà Máy | /BCG Energy | 1020C0056057/EM001020C0056057 | 7.5 | 16.2 | 2.7 |  | 23.908 | 450.5 | Online
VNM - Nghệ An - Nhà Máy | /BCG Energy | 1020C0056057/6T21A9008011 | 2022-06-01 16:00:00 | Grid connected | 409.5 | 412.8 | 410.7 | 238.7 | 237.4 | 238 | 32.43 | 32.527 | 32.457 | 98.58 | 48.2 | 1 | 49.95 | 23.247 | -0.004 | 324.28 | 23.584 | 608.8 | 608.8 | 602.5 | 602.5 | 594.6 | 594.6 | 74.8 | 74.8 | 601.6 | 601.6 | 603.4 | 603.4 | 82.2 | 82.2 | 603.1 | 603.1 | 603.2 | 603.2 | 79.2 | 79.2 | 5.34 | 0 | 5.43 | 0 | 5.65 | 0 | 0 | 0 | 5.42 | 0 | 5.51 | 0 | 0 | 0 | 5.41 | 0 | 5.7 | 0 | 0 | 0 | 14221.96 | 2022/06/01 05:07:32 | 2022/05/31 18:24:58 | 2062.31 | 2046.9 | 2071.12 | 1.46 | 2079.35 | 2080.25 | 1.43 | 2052.1 | 2082.41 | 0 | 324.31 | 14167.71 | 0 | 14477.33 |  | VNM - Nghệ An - Nhà Máy | /BCG Energy | 1020C0056057/EM001020C0056057 | 8 | 16.4 | 3.3 |  | 24.039 | 429.3 | Online
VNM - Nghệ An - Nhà Máy | /BCG Energy | 1020C0056057/6T21A9008011 | 2022-06-01 16:05:00 | Grid connected | 410.8 | 412.8 | 410.7 | 238.7 | 237.4 | 238 | 30.355 | 30.594 | 30.373 | 98.58 | 48 | 1 | 50.11 | 21.741 | -0.017 | 326.15 | 22.063 | 613.6 | 613.6 | 610.8 | 610.8 | 598.1 | 598.1 | 75.8 | 75.8 | 604.5 | 604.5 | 607.7 | 607.7 | 81.5 | 81.5 | 601.6 | 601.6 | 610.7 | 610.7 | 79.2 | 79.2 | 5.13 | 0 | 5.05 | 0 | 5.25 | 0 | 0 | 0 | 5.14 | 0 | 5.19 | 0 | 0 | 0 | 5.23 | 0 | 5.32 | 0 | 0 | 0 | 14223.83 | 2022/06/01 05:07:32 | 2022/05/31 18:24:58 | 2062.59 | 2047.16 | 2071.39 | 1.46 | 2079.62 | 2080.52 | 1.43 | 2052.36 | 2082.69 | 0 | 326.15 | 14169.55 | 0 | 14479.22 |  | VNM - Nghệ An - Nhà Máy | /BCG Energy | 1020C0056057/EM001020C0056057 | 7.7 | 15.4 | 2.4 |  | 24.163 | 399 | Online
VNM - Nghệ An - Nhà Máy | /BCG Energy | 1020C0056057/6T21A9008011 | 2022-06-01 16:10:00 | Grid connected | 409.8 | 412.8 | 410.7 | 238.7 | 237.4 | 237.9 | 27.749 | 28.001 | 27.727 | 98.58 | 47.8 | 1 | 50.09 | 19.878 | 0.007 | 327.91 | 20.174 | 608.8 | 608.8 | 615.7 | 615.7 | 602.4 | 602.4 | 75.8 | 75.8 | 609.1 | 609.1 | 603.5 | 603.5 | 80.9 | 80.9 | 601.6 | 601.6 | 615.2 | 615.2 | 79.2 | 79.2 | 4.73 | 0 | 4.63 | 0 | 4.84 | 0 | 0 | 0 | 4.72 | 0 | 4.79 | 0 | 0 | 0 | 4.83 | 0 | 4.89 | 0 | 0 | 0 | 14225.59 | 2022/06/01 05:07:32 | 2022/05/31 18:24:58 | 2062.84 | 2047.41 | 2071.64 | 1.46 | 2079.87 | 2080.77 | 1.43 | 2052.62 | 2082.94 | 0 | 327.93 | 14171.33 | 0 | 14480.98 |  | VNM - Nghệ An - Nhà Máy | /BCG Energy | 1020C0056057/EM001020C0056057 | 7.6 | 15.2 | 4.5 |  | 24.279 | 361.4 | Online
VNM - Nghệ An - Nhà Máy | /BCG Energy | 1020C0056057/6T21A9008011 | 2022-06-01 16:15:00 | Grid connected | 412 | 414.4 | 412.2 | 239.6 | 238.4 | 239.1 | 26.103 | 26.345 | 26.117 | 98.58 | 47.6 | 1 | 50.1 | 18.831 | -0.021 | 329.51 | 19.114 | 608.8 | 608.8 | 615.7 | 615.7 | 602.3 | 602.3 | 75.8 | 75.8 | 609.2 | 609.2 | 609.5 | 609.5 | 83.1 | 83.1 | 607.6 | 607.6 | 615.2 | 615.2 | 79.9 | 79.9 | 4.3 | 0 | 4.43 | 0 | 4.44 | 0 | 0 | 0 | 4.32 | 0 | 4.36 | 0 | 0 | 0 | 4.41 | 0 | 4.45 | 0 | 0 | 0 | 14227.21 | 2022/06/01 05:07:32 | 2022/05/31 18:24:58 | 2063.08 | 2047.64 | 2071.88 | 1.46 | 2080.12 | 2081.01 | 1.43 | 2052.86 | 2083.18 | 0 | 329.54 | 14172.94 | 0 | 14482.66 |  | VNM - Nghệ An - Nhà Máy | /BCG Energy | 1020C0056057/EM001020C0056057 | 7.7 | 14.8 | 2.9 |  | 24.383 | 339.1 | Online
VNM - Nghệ An - Nhà Máy | /BCG Energy | 1020C0056057/6T21A9008011 | 2022-06-01 16:20:00 | Grid connected | 412.6 | 415.7 | 413 | 240.4 | 239.4 | 240.1 | 17.733 | 17.947 | 17.743 | 98.36 | 47.4 | 1 | 50.21 | 12.803 | 0.004 | 330.68 | 13.018 | 608.8 | 608.8 | 603.7 | 603.7 | 600.1 | 600.1 | 80.6 | 80.6 | 609.1 | 609.1 | 603.4 | 603.4 | 77.5 | 77.5 | 606 | 606 | 609.3 | 609.3 | 84.5 | 84.5 | 3.09 | 0 | 3.01 | 0 | 3.04 | 0 | 0 | 0 | 3.15 | 0 | 3.28 | 0 | 0 | 0 | 3.11 | 0 | 3.26 | 0 | 0 | 0 | 14228.36 | 2022/06/01 05:07:32 | 2022/05/31 18:24:58 | 2063.24 | 2047.81 | 2072.04 | 1.46 | 2080.28 | 2081.17 | 1.43 | 2053.02 | 2083.35 | 0 | 330.69 | 14174.09 | 0 | 14483.8 |  | VNM - Nghệ An - Nhà Máy | /BCG Energy | 1020C0056057/EM001020C0056057 | 7.3 | 13.7 | 3 |  | 24.477 | 240.2 | Online
VNM - Nghệ An - Nhà Máy | /BCG Energy | 1020C0056057/6T21A9008011 | 2022-06-01 16:25:00 | Grid connected | 412.5 | 414.7 | 413 | 240.4 | 239.4 | 240.1 | 20.824 | 20.955 | 20.941 | 98.35 | 47 | 1 | 50.13 | 15.1 | 0.004 | 331.76 | 15.351 | 609.8 | 609.8 | 615.7 | 615.7 | 608.3 | 608.3 | 83 | 83 | 610.5 | 610.5 | 609.4 | 609.4 | 85.4 | 85.4 | 612.2 | 612.2 | 616.6 | 616.6 | 83.8 | 83.8 | 3.32 | 0 | 3.35 | 0 | 3.59 | 0 | 0 | 0 | 3.38 | 0 | 3.44 | 0 | 0 | 0 | 3.42 | 0 | 3.58 | 0 | 0 | 0 | 14229.44 | 2022/06/01 05:07:32 | 2022/05/31 18:24:58 | 2063.39 | 2047.97 | 2072.2 | 1.46 | 2080.45 | 2081.33 | 1.43 | 2053.18 | 2083.51 | 0 | 331.77 | 14175.17 | 0 | 14484.92 |  | VNM - Nghệ An - Nhà Máy | /BCG Energy | 1020C0056057/EM001020C0056057 | 7 | 12.2 | 3.3 |  | 24.548 | 272.9 | Online
VNM - Nghệ An - Nhà Máy | /BCG Energy | 1020C0056057/6T21A9008011 | 2022-06-01 16:30:00 | Grid connected | 412.5 | 414.7 | 413 | 240.4 | 239.4 | 240.1 | 18.198 | 18.444 | 18.208 | 98.21 | 46.8 | 1 | 49.99 | 13.124 | 0.014 | 333.15 | 13.36 | 615.9 | 615.9 | 609.7 | 609.7 | 616.7 | 616.7 | 78.1 | 78.1 | 618 | 618 | 617.2 | 617.2 | 83.9 | 83.9 | 616.6 | 616.6 | 618.3 | 618.3 | 80.2 | 80.2 | 2.95 | 0 | 2.65 | 0 | 2.88 | 0 | 0 | 0 | 3.07 | 0 | 3.39 | 0 | 0 | 0 | 3.49 | 0 | 3.71 | 0 | 0 | 0 | 14230.83 | 2022/06/01 05:07:32 | 2022/05/31 18:24:58 | 2063.59 | 2048.17 | 2072.4 | 1.46 | 2080.64 | 2081.53 | 1.43 | 2053.39 | 2083.72 | 0 | 333.15 | 14176.55 | 0 | 14486.33 |  | VNM - Nghệ An - Nhà Máy | /BCG Energy | 1020C0056057/EM001020C0056057 | 6.9 | 12.5 | 4.6 |  | 24.637 | 281.8 | Online
VNM - Nghệ An - Nhà Máy | /BCG Energy | 1020C0056057/6T21A9008011 | 2022-06-01 16:35:00 | Grid connected | 411.4 | 414.7 | 411.5 | 239.3 | 238.4 | 239.1 | 6.718 | 6.802 | 6.735 | 97.4 | 46.6 | 1 | 50.09 | 4.694 | -0.008 | 334.22 | 4.81 | 596.8 | 596.8 | 597.7 | 597.7 | 586.2 | 586.2 | 89.3 | 89.3 | 591.1 | 591.1 | 581.3 | 581.3 | 85.6 | 85.6 | 591.2 | 591.2 | 591.3 | 591.3 | 86.2 | 86.2 | 1.29 | 0 | 1.17 | 0 | 1.34 | 0 | 0 | 0 | 1.34 | 0 | 1.22 | 0 | 0 | 0 | 1.32 | 0 | 1.35 | 0 | 0 | 0 | 14231.9 | 2022/06/01 05:07:32 | 2022/05/31 18:24:58 | 2063.75 | 2048.32 | 2072.56 | 1.46 | 2080.8 | 2081.7 | 1.43 | 2053.54 | 2083.88 | 0 | 334.22 | 14177.62 | 0 | 14487.44 |  | VNM - Nghệ An - Nhà Máy | /BCG Energy | 1020C0056057/EM001020C0056057 | 6.8 | 11 | 3.4 |  | 24.707 | 91 | Online
VNM - Nghệ An - Nhà Máy | /BCG Energy | 1020C0056057/6T21A9008011 | 2022-06-01 16:40:00 | Grid connected | 406.9 | 409.6 | 407.3 | 236.7 | 236 | 236.6 | 11.707 | 11.95 | 11.751 | 97.93 | 46.4 | 1 | 50.12 | 8.37 | -0.022 | 335.1 | 8.55 | 614.6 | 614.6 | 615.7 | 615.7 | 614.4 | 614.4 | 82.2 | 82.2 | 618.2 | 618.2 | 617.8 | 617.8 | 82.5 | 82.5 | 601.6 | 601.6 | 600.2 | 600.2 | 84.9 | 84.9 | 2.12 | 0 | 2.09 | 0 | 2 | 0 | 0 | 0 | 1.8 | 0 | 1.86 | 0 | 0 | 0 | 1.77 | 0 | 1.8 | 0 | 0 | 0 | 14232.78 | 2022/06/01 05:07:32 | 2022/05/31 18:24:58 | 2063.88 | 2048.45 | 2072.69 | 1.46 | 2080.94 | 2081.83 | 1.43 | 2053.67 | 2084.01 | 0 | 335.1 | 14178.5 | 0 | 14488.36 |  | VNM - Nghệ An - Nhà Máy | /BCG Energy | 1020C0056057/EM001020C0056057 | 7 | 11 | 2.7 |  | 24.764 | 139.2 | Online
VNM - Nghệ An - Nhà Máy | /BCG Energy | 1020C0056057/6T21A9008011 | 2022-06-01 16:45:00 | Grid connected | 410 | 412.7 | 410.6 | 237.9 | 237.3 | 237.7 | 8.289 | 8.327 | 8.207 | 97.56 | 46.2 | 1 | 50.22 | 5.937 | -0.007 | 335.64 | 6.088 | 609.8 | 609.8 | 603.7 | 603.7 | 596.4 | 596.4 | 85.1 | 85.1 | 603.1 | 603.1 | 609.4 | 609.4 | 84.2 | 84.2 | 595.6 | 595.6 | 603.3 | 603.3 | 85.3 | 85.3 | 1.42 | 0 | 1.24 | 0 | 1.5 | 0 | 0 | 0 | 1.3 | 0 | 1.3 | 0 | 0 | 0 | 1.28 | 0 | 1.36 | 0 | 0 | 0 | 14233.32 | 2022/06/01 05:07:32 | 2022/05/31 18:24:58 | 2063.95 | 2048.53 | 2072.76 | 1.46 | 2081.01 | 2081.91 | 1.43 | 2053.75 | 2084.09 | 0 | 335.65 | 14179.05 | 0 | 14488.89 |  | VNM - Nghệ An - Nhà Máy | /BCG Energy | 1020C0056057/EM001020C0056057 | 6.8 | 9.9 | 2.3 |  | 24.8 | 112.1 | Online
VNM - Nghệ An - Nhà Máy | /BCG Energy | 1020C0056057/6T21A9008011 | 2022-06-01 16:50:00 | Grid connected | 407.4 | 410.1 | 408.4 | 237.1 | 236.3 | 237.1 | 4.654 | 4.559 | 4.647 | 96.63 | 46.2 | 1 | 50.25 | 3.23 | 0.008 | 336 | 3.344 | 589.7 | 589.7 | 591.7 | 591.7 | 590.4 | 590.4 | 95.5 | 95.5 | 585.1 | 585.1 | 585.4 | 585.4 | 88.1 | 88.1 | 583.6 | 583.6 | 597.3 | 597.3 | 77.1 | 77.1 | 0.81 | 0 | 0.83 | 0 | 0.9 | 0 | 0 | 0 | 0.89 | 0 | 0.9 | 0 | 0 | 0 | 0.88 | 0 | 0.95 | 0 | 0 | 0 | 14233.68 | 2022/06/01 05:07:32 | 2022/05/31 18:24:58 | 2064.01 | 2048.58 | 2072.82 | 1.46 | 2081.07 | 2081.96 | 1.43 | 2053.8 | 2084.14 | 0 | 336 | 14179.4 | 0 | 14489.27 |  | VNM - Nghệ An - Nhà Máy | /BCG Energy | 1020C0056057/EM001020C0056057 | 7.1 | 9.8 | 1.2 |  | 24.824 | 63.4 | Online
VNM - Nghệ An - Nhà Máy | /BCG Energy | 1020C0056057/6T21A9008011 | 2022-06-01 16:55:00 | Grid connected | 406.4 | 410.1 | 407.3 | 237.1 | 236.3 | 237.1 | 3.624 | 3.733 | 3.619 | 95.59 | 46.2 | 1 | 50.08 | 2.509 | -0.004 | 336.23 | 2.625 | 590.8 | 590.8 | 580.9 | 580.9 | 580.2 | 580.2 | 97.4 | 97.4 | 589.7 | 589.7 | 581.2 | 581.2 | 96.6 | 96.6 | 588.2 | 588.2 | 583.9 | 583.9 | 82.4 | 82.4 | 0.81 | 0 | 0.83 | 0 | 0.69 | 0 | 0 | 0 | 0.69 | 0 | 0.7 | 0 | 0 | 0 | 0.68 | 0 | 0.74 | 0 | 0 | 0 | 14233.91 | 2022/06/01 05:07:32 | 2022/05/31 18:24:58 | 2064.04 | 2048.61 | 2072.85 | 1.46 | 2081.1 | 2082 | 1.43 | 2053.83 | 2084.18 | 0 | 336.23 | 14179.63 | 0 | 14489.5 |  | VNM - Nghệ An - Nhà Máy | /BCG Energy | 1020C0056057/EM001020C0056057 | 6.6 | 8.7 | 2.9 |  | 24.841 | 49.9 | Online
VNM - Nghệ An - Nhà Máy | /BCG Energy | 1020C0056057/6T21A9008011 | 2022-06-01 17:00:00 | Grid connected | 407.3 | 409.6 | 407.6 | 236.1 | 236.2 | 237 | 2.813 | 2.919 | 2.796 | 94.83 | 46.2 | 1 | 50.14 | 1.975 | 0.006 | 336.42 | 2.083 | 584.8 | 584.8 | 579.7 | 579.7 | 584.4 | 584.4 | 97.5 | 97.5 | 579.2 | 579.2 | 573.5 | 573.5 | 85.8 | 85.8 | 571.6 | 571.6 | 579.2 | 579.2 | 92.7 | 92.7 | 0.61 | 0 | 0.63 | 0 | 0.69 | 0 | 0 | 0 | 0.69 | 0 | 0.7 | 0 | 0 | 0 | 0.68 | 0 | 0.54 | 0 | 0 | 0 | 14234.1 | 2022/06/01 05:07:32 | 2022/05/31 18:24:58 | 2064.07 | 2048.64 | 2072.88 | 1.46 | 2081.13 | 2082.03 | 1.43 | 2053.86 | 2084.21 | 0 | 336.42 | 14179.82 | 0 | 14489.71 |  | VNM - Nghệ An - Nhà Máy | /BCG Energy | 1020C0056057/EM001020C0056057 | 6.4 | 8 | 0.7 |  | 24.854 | 39.7 | Online
VNM - Nghệ An - Nhà Máy | /BCG Energy | 1020C0056057/6T21A9008011 | 2022-06-01 17:05:00 | Grid connected | 405.3 | 407.5 | 405.6 | 236.1 | 235.2 | 236 | 2.412 | 2.517 | 2.395 | 94.72 | 46.4 | 1 | 50.01 | 1.652 | 0.006 | 336.56 | 1.744 | 580 | 580 | 585.7 | 585.7 | 578.3 | 578.3 | 112.2 | 112.2 | 579.2 | 579.2 | 579.3 | 579.3 | 108.1 | 108.1 | 571.6 | 571.6 | 573.2 | 573.2 | 78.2 | 78.2 | 0.61 | 0 | 0.43 | 0 | 0.49 | 0 | 0 | 0 | 0.49 | 0 | 0.5 | 0 | 0 | 0 | 0.48 | 0 | 0.54 | 0 | 0 | 0 | 14234.24 | 2022/06/01 05:07:32 | 2022/05/31 18:24:58 | 2064.09 | 2048.66 | 2072.9 | 1.46 | 2081.15 | 2082.05 | 1.43 | 2053.88 | 2084.23 | 0 | 336.57 | 14179.97 | 0 | 14489.85 |  | VNM - Nghệ An - Nhà Máy | /BCG Energy | 1020C0056057/EM001020C0056057 | 6.4 | 7.8 | 1.2 |  | 24.865 | 34 | Online
VNM - Nghệ An - Nhà Máy | /BCG Energy | 1020C0056057/6T21A9008011 | 2022-06-01 17:10:00 | Grid connected | 405.3 | 408.6 | 406.6 | 236.1 | 235.2 | 236 | 1.899 | 1.885 | 1.896 | 94.29 | 46.2 | 1 | 50.07 | 1.409 | 0.002 | 336.69 | 1.494 | 580.1 | 580.1 | 579.6 | 579.6 | 578.4 | 578.4 | 114.7 | 114.7 | 579.1 | 579.1 | 573.5 | 573.5 | 115.9 | 115.9 | 577.6 | 577.6 | 567.3 | 567.3 | 97.9 | 97.9 | 0.41 | 0 | 0.43 | 0 | 0.49 | 0 | 0 | 0 | 0.49 | 0 | 0.5 | 0 | 0 | 0 | 0.48 | 0 | 0.54 | 0 | 0 | 0 | 14234.37 | 2022/06/01 05:07:32 | 2022/05/31 18:24:58 | 2064.11 | 2048.68 | 2072.92 | 1.46 | 2081.17 | 2082.07 | 1.43 | 2053.9 | 2084.25 | 0 | 336.69 | 14180.09 | 0 | 14489.99 |  | VNM - Nghệ An - Nhà Máy | /BCG Energy | 1020C0056057/EM001020C0056057 | 6.1 | 7.2 | 3.5 |  | 24.875 | 29.5 | Online
VNM - Nghệ An - Nhà Máy | /BCG Energy | 1020C0056057/6T21A9008011 | 2022-06-01 17:15:00 | Grid connected | 405.3 | 407.6 | 405.5 | 236.1 | 235.2 | 236 | 1.899 | 1.885 | 1.896 | 94.15 | 46 | 1 | 49.96 | 1.249 | 0.022 | 336.8 | 1.326 | 577.4 | 577.4 | 579.6 | 579.6 | 566.3 | 566.3 | 108 | 108 | 567.1 | 567.1 | 573.4 | 573.4 | 110.6 | 110.6 | 559.6 | 559.6 | 573.3 | 573.3 | 110.3 | 110.3 | 0.41 | 0 | 0.43 | 0 | 0.49 | 0 | 0 | 0 | 0.49 | 0 | 0.5 | 0 | 0 | 0 | 0.48 | 0 | 0.54 | 0 | 0 | 0 | 14234.48 | 2022/06/01 05:07:32 | 2022/05/31 18:24:58 | 2064.13 | 2048.7 | 2072.94 | 1.46 | 2081.19 | 2082.09 | 1.43 | 2053.92 | 2084.27 | 0 | 336.8 | 14180.2 | 0 | 14490.13 |  | VNM - Nghệ An - Nhà Máy | /BCG Energy | 1020C0056057/EM001020C0056057 | 5.8 | 6.7 | 4.6 |  | 24.883 | 26.3 | Online
VNM - Nghệ An - Nhà Máy | /BCG Energy | 1020C0056057/6T21A9008011 | 2022-06-01 17:20:00 | Grid connected | 405.3 | 408.7 | 406.7 | 236.1 | 235.2 | 236 | 1.696 | 1.683 | 1.695 | 94.15 | 46 | 1 | 50.04 | 1.185 | 0.004 | 336.9 | 1.26 | 574.1 | 574.1 | 573.7 | 573.7 | 572.5 | 572.5 | 106.8 | 106.8 | 573.2 | 573.2 | 567.3 | 567.3 | 99.1 | 99.1 | 571.7 | 571.7 | 567.2 | 567.2 | 118.1 | 118.1 | 0.41 | 0 | 0.43 | 0 | 0.49 | 0 | 0 | 0 | 0.49 | 0 | 0.5 | 0 | 0 | 0 | 0.48 | 0 | 0.34 | 0 | 0 | 0 | 14234.58 | 2022/06/01 05:07:32 | 2022/05/31 18:24:58 | 2064.14 | 2048.72 | 2072.96 | 1.46 | 2081.21 | 2082.11 | 1.43 | 2053.94 | 2084.28 | 0 | 336.9 | 14180.3 | 0 | 14490.25 |  | VNM - Nghệ An - Nhà Máy | /BCG Energy | 1020C0056057/EM001020C0056057 | 5.7 | 6.4 | 4 |  | 24.891 | 25.8 | Online
VNM - Nghệ An - Nhà Máy | /BCG Energy | 1020C0056057/6T21A9008011 | 2022-06-01 17:25:00 | Grid connected | 406.3 | 409.7 | 407.7 | 236.1 | 235.2 | 236 | 1.696 | 1.683 | 1.695 | 94.15 | 45.8 | 1 | 49.98 | 1.108 | -0.007 | 337 | 1.183 | 577.5 | 577.5 | 579.7 | 579.7 | 572.4 | 572.4 | 107.4 | 107.4 | 579.2 | 579.2 | 567.5 | 567.5 | 93.9 | 93.9 | 565.6 | 565.6 | 567.3 | 567.3 | 101.7 | 101.7 | 0.41 | 0 | 0.43 | 0 | 0.49 | 0 | 0 | 0 | 0.49 | 0 | 0.5 | 0 | 0 | 0 | 0.48 | 0 | 0.34 | 0 | 0 | 0 | 14234.68 | 2022/06/01 05:07:32 | 2022/05/31 18:24:58 | 2064.16 | 2048.73 | 2072.97 | 1.46 | 2081.22 | 2082.12 | 1.43 | 2053.95 | 2084.3 | 0 | 337 | 14180.4 | 0 | 14490.34 |  | VNM - Nghệ An - Nhà Máy | /BCG Energy | 1020C0056057/EM001020C0056057 | 5.6 | 6.3 | 2.4 |  | 24.898 | 24.3 | Online
VNM - Nghệ An - Nhà Máy | /BCG Energy | 1020C0056057/6T21A9008011 | 2022-06-01 17:30:00 | Grid connected | 407.8 | 410.6 | 408.2 | 237.1 | 236.2 | 236.8 | 1.496 | 1.483 | 1.495 | 90.76 | 45.8 | 1 | 50.11 | 1.006 | 0.009 | 337.09 | 1.106 | 572.8 | 572.8 | 567.7 | 567.7 | 566.4 | 566.4 | 108.8 | 108.8 | 577.8 | 577.8 | 562.8 | 562.8 | 103.3 | 103.3 | 567.6 | 567.6 | 556.4 | 556.4 | 90.7 | 90.7 | 0.41 | 0 | 0.43 | 0 | 0.29 | 0 | 0 | 0 | 0.29 | 0 | 0.3 | 0 | 0 | 0 | 0.48 | 0 | 0.34 | 0 | 0 | 0 | 14234.77 | 2022/06/01 05:07:32 | 2022/05/31 18:24:58 | 2064.17 | 2048.75 | 2072.99 | 1.46 | 2081.24 | 2082.14 | 1.43 | 2053.97 | 2084.31 | 0 | 337.09 | 14180.49 | 0 | 14490.46 |  | VNM - Nghệ An - Nhà Máy | /BCG Energy | 1020C0056057/EM001020C0056057 | 5.6 | 6.2 | 3.4 |  | 24.905 | 22.6 | Online
VNM - Nghệ An - Nhà Máy | /BCG Energy | 1020C0056057/6T21A9008011 | 2022-06-01 17:35:00 | Grid connected | 408.9 | 411.6 | 409.2 | 237.1 | 237.2 | 237.8 | 1.247 | 1.24 | 1.246 | 88.33 | 45.8 | 1 | 50.12 | 0.883 | 0.009 | 337.16 | 0.995 | 572.8 | 572.8 | 564.4 | 564.4 | 558.5 | 558.5 | 132.5 | 132.5 | 550.6 | 550.6 | 571.9 | 571.9 | 114.6 | 114.6 | 560.8 | 560.8 | 565 | 565 | 86.7 | 86.7 | 0.21 | 0 | 0.18 | 0 | 0.29 | 0 | 0 | 0 | 0.29 | 0 | 0.3 | 0 | 0 | 0 | 0.28 | 0 | 0.34 | 0 | 0 | 0 | 14234.84 | 2022/06/01 05:07:32 | 2022/05/31 18:24:58 | 2064.18 | 2048.76 | 2073 | 1.46 | 2081.25 | 2082.15 | 1.43 | 2053.99 | 2084.33 | 0 | 337.16 | 14180.56 | 0 | 14490.55 |  | VNM - Nghệ An - Nhà Máy | /BCG Energy | 1020C0056057/EM001020C0056057 | 5.5 | 6.1 | 3.6 |  | 24.912 | 20.2 | Online
VNM - Nghệ An - Nhà Máy | /BCG Energy | 1020C0056057/6T21A9008011 | 2022-06-01 17:40:00 | Grid connected | 409.5 | 412.6 | 410.3 | 238.1 | 237.2 | 237.8 | 1.247 | 1.24 | 1.246 | 87.75 | 45.8 | 1 | 50.13 | 0.814 | 0 | 337.24 | 0.925 | 566.8 | 566.8 | 558.5 | 558.5 | 558.3 | 558.3 | 126.2 | 126.2 | 565.4 | 565.4 | 553.7 | 553.7 | 123.1 | 123.1 | 549.1 | 549.1 | 557.5 | 557.5 | 92.2 | 92.2 | 0.21 | 0 | 0.18 | 0 | 0.29 | 0 | 0 | 0 | 0.29 | 0 | 0.3 | 0 | 0 | 0 | 0.28 | 0 | 0.34 | 0 | 0 | 0 | 14234.92 | 2022/06/01 05:07:32 | 2022/05/31 18:24:58 | 2064.2 | 2048.77 | 2073.01 | 1.46 | 2081.27 | 2082.16 | 1.43 | 2054 | 2084.34 | 0 | 337.24 | 14180.64 | 0 | 14490.64 |  | VNM - Nghệ An - Nhà Máy | /BCG Energy | 1020C0056057/EM001020C0056057 | 5.4 | 6 | 3.3 |  | 24.917 | 19.1 | Online
VNM - Nghệ An - Nhà Máy | /BCG Energy | 1020C0056057/6T21A9008011 | 2022-06-01 17:45:00 | Grid connected | 410.3 | 413.6 | 411.3 | 238.1 | 238.2 | 238.8 | 1.046 | 1.039 | 1.044 | 85.86 | 45.6 | 1 | 50.16 | 0.713 | -0.011 | 337.3 | 0.831 | 566.8 | 566.8 | 558.8 | 558.8 | 550.3 | 550.3 | 121.1 | 121.1 | 559.6 | 559.6 | 549.4 | 549.4 | 122.4 | 122.4 | 554.8 | 554.8 | 539.6 | 539.6 | 118.6 | 118.6 | 0.21 | 0 | 0.18 | 0 | 0.29 | 0 | 0 | 0 | 0.29 | 0 | 0.3 | 0 | 0 | 0 | 0.28 | 0 | 0.34 | 0 | 0 | 0 | 14234.98 | 2022/06/01 05:07:32 | 2022/05/31 18:24:58 | 2064.21 | 2048.78 | 2073.02 | 1.46 | 2081.28 | 2082.18 | 1.43 | 2054.01 | 2084.35 | 0 | 337.3 | 14180.7 | 0 | 14490.72 |  | VNM - Nghệ An - Nhà Máy | /BCG Energy | 1020C0056057/EM001020C0056057 | 5.4 | 5.9 | 1.4 |  | 24.923 | 16.9 | Online
VNM - Nghệ An - Nhà Máy | /BCG Energy | 1020C0056057/6T21A9008011 | 2022-06-01 17:50:00 | Grid connected | 410.3 | 413.6 | 411.3 | 239.1 | 238.2 | 238.8 | 0.842 | 0.836 | 0.84 | 81.89 | 45.6 | 1 | 50.14 | 0.562 | 0.031 | 337.35 | 0.686 | 556.5 | 556.5 | 549.7 | 549.7 | 554.3 | 554.3 | 122.1 | 122.1 | 555.1 | 555.1 | 543.4 | 543.4 | 106.4 | 106.4 | 541.6 | 541.6 | 549.3 | 549.3 | 118.8 | 118.8 | 0.21 | 0 | 0.18 | 0 | 0.29 | 0 | 0 | 0 | 0.29 | 0 | 0.3 | 0 | 0 | 0 | 0.28 | 0 | 0.34 | 0 | 0 | 0 | 14235.03 | 2022/06/01 05:07:32 | 2022/05/31 18:24:58 | 2064.22 | 2048.79 | 2073.03 | 1.46 | 2081.29 | 2082.19 | 1.43 | 2054.02 | 2084.36 | 0 | 337.35 | 14180.75 | 0 | 14490.79 |  | VNM - Nghệ An - Nhà Máy | /BCG Energy | 1020C0056057/EM001020C0056057 | 5.3 | 5.9 | 1.4 |  | 24.928 | 13.9 | Online
VNM - Nghệ An - Nhà Máy | /BCG Energy | 1020C0056057/6T21A9008011 | 2022-06-01 17:55:00 | Grid connected | 410.3 | 413.6 | 411.3 | 239.1 | 238.2 | 238.8 | 0.64 | 0.636 | 0.638 | 79.87 | 45.6 | 1 | 50.13 | 0.422 | 0.014 | 337.39 | 0.522 | 542.8 | 542.8 | 555.7 | 555.7 | 548.3 | 548.3 | 120.4 | 120.4 | 543.1 | 543.1 | 537.4 | 537.4 | 109 | 109 | 523.6 | 523.6 | 543.2 | 543.2 | 99.5 | 99.5 | 0.21 | 0 | 0.18 | 0 | 0.29 | 0 | 0 | 0 | 0.29 | 0 | 0.3 | 0 | 0 | 0 | 0.28 | 0 | 0.34 | 0 | 0 | 0 | 14235.07 | 2022/06/01 05:07:32 | 2022/05/31 18:24:58 | 2064.22 | 2048.8 | 2073.04 | 1.46 | 2081.3 | 2082.2 | 1.43 | 2054.03 | 2084.37 | 0 | 337.39 | 14180.79 | 0 | 14490.85 |  | VNM - Nghệ An - Nhà Máy | /BCG Energy | 1020C0056057/EM001020C0056057 | 5.4 | 5.8 | 2 |  | 24.931 | 10.9 | Online
VNM - Nghệ An - Nhà Máy | /BCG Energy | 1020C0056057/6T21A9008011 | 2022-06-01 18:00:00 | Grid connected | 409.2 | 412.6 | 410.3 | 238.1 | 238.2 | 238.8 | 0.44 | 0.434 | 0.436 | 78.04 | 45.6 | 0.995 | 49.95 | 0.263 | 0.026 | 337.42 | 0.329 | 538.4 | 538.4 | 519.7 | 519.7 | 530.3 | 530.3 | 122.1 | 122.1 | 525.1 | 525.1 | 513.4 | 513.4 | 123.4 | 123.4 | 547.6 | 547.6 | 525.3 | 525.3 | 96.4 | 96.4 | 0.21 | 0 | 0.18 | 0 | 0.29 | 0 | 0 | 0 | 0.29 | 0 | 0.3 | 0 | 0 | 0 | 0.28 | 0 | 0.14 | 0 | 0 | 0 | 14235.1 | 2022/06/01 05:07:32 | 2022/05/31 18:24:58 | 2064.24 | 2048.81 | 2073.05 | 1.46 | 2081.3 | 2082.2 | 1.43 | 2054.04 | 2084.38 | 0 | 337.42 | 14180.82 | 0 | 14490.91 |  | VNM - Nghệ An - Nhà Máy | /BCG Energy | 1020C0056057/EM001020C0056057 | 5.4 | 5.8 | 2.8 |  | 24.934 | 8 | Online
VNM - Nghệ An - Nhà Máy | /BCG Energy | 1020C0056057/6T21A9008011 | 2022-06-01 18:05:00 | Grid connected | 407.9 | 410.6 | 408.1 | 237.1 | 237.1 | 237.8 | 0.253 | 0.251 | 0.252 | 76.72 | 45.6 | 1 | 49.97 | 0.169 | 0.005 | 337.43 | 0.212 | 529.2 | 529.2 | 507.7 | 507.7 | 510.5 | 510.5 | 120.7 | 120.7 | 519.1 | 519.1 | 531.5 | 531.5 | 103.2 | 103.2 | 546.3 | 546.3 | 507.2 | 507.2 | 88.4 | 88.4 | 0.21 | 0 | 0.18 | 0 | 0.04 | 0 | 0 | 0 | 0.04 | 0 | 0.05 | 0 | 0 | 0 | 0.02 | 0 | 0.14 | 0 | 0 | 0 | 14235.11 | 2022/06/01 05:07:32 | 2022/05/31 18:24:58 | 2064.24 | 2048.81 | 2073.05 | 1.46 | 2081.31 | 2082.21 | 1.43 | 2054.04 | 2084.38 | 0 | 337.43 | 14180.83 | 0 | 14490.93 |  | VNM - Nghệ An - Nhà Máy | /BCG Energy | 1020C0056057/EM001020C0056057 | 5.4 | 5.8 | 1.4 |  | 24.936 | 6.3 | Online
VNM - Nghệ An - Nhà Máy | /BCG Energy | 1020C0056057/6T21A9008011 | 2022-06-01 18:10:00 | Grid connected | 407.9 | 411.6 | 409.1 | 237.1 | 237.1 | 237.8 | 0.253 | 0.251 | 0.252 | 73.97 | 45.6 | 0.998 | 50.06 | 0.074 | -0.003 | 337.44 | 0.1 | 523.2 | 523.2 | 501.7 | 501.7 | 528.4 | 528.4 | 116.8 | 116.8 | 502.6 | 502.6 | 495.3 | 495.3 | 101.9 | 101.9 | 512.9 | 512.9 | 477.2 | 477.2 | 122 | 122 | 0.21 | 0 | 0.18 | 0 | 0.04 | 0 | 0 | 0 | 0.04 | 0 | 0.05 | 0 | 0 | 0 | 0.02 | 0 | 0.14 | 0 | 0 | 0 | 14235.12 | 2022/06/01 05:07:32 | 2022/05/31 18:24:58 | 2064.25 | 2048.81 | 2073.05 | 1.46 | 2081.31 | 2082.21 | 1.43 | 2054.04 | 2084.39 | 0 | 337.44 | 14180.84 | 0 | 14490.95 |  | VNM - Nghệ An - Nhà Máy | /BCG Energy | 1020C0056057/EM001020C0056057 | 5.4 | 5.7 | 1.6 |  | 24.938 | 4.6 | Online
VNM - Nghệ An - Nhà Máy | /BCG Energy | 1020C0056057/6T21A9008011 | 2022-06-01 18:15:00 | Grid connected | 407.9 | 411.6 | 409.1 | 237.1 | 237 | 237.8 | 0.048 | 0.048 | 0.048 | 72.47 | 45.4 | 0.326 | 50.11 | 0.002 | -0.007 | 337.45 | 0.003 | 506.8 | 506.8 | 474.7 | 474.7 | 476.4 | 476.4 | 126.3 | 126.3 | 501.1 | 501.1 | 509.1 | 509.1 | 101.8 | 101.8 | 493.6 | 493.6 | 443.5 | 443.5 | 126.7 | 126.7 | 0.21 | 0 | 0.18 | 0 | 0.04 | 0 | 0 | 0 | 0.04 | 0 | 0.05 | 0 | 0 | 0 | 0.02 | 0 | 0.14 | 0 | 0 | 0 | 14235.13 | 2022/06/01 05:07:32 | 2022/05/31 18:24:58 | 2064.25 | 2048.82 | 2073.06 | 1.46 | 2081.31 | 2082.22 | 1.43 | 2054.05 | 2084.39 | 0 | 337.45 | 14180.85 | 0 | 14490.99 |  | VNM - Nghệ An - Nhà Máy | /BCG Energy | 1020C0056057/EM001020C0056057 | 5.4 | 5.7 | 2.1 |  | 24.939 | 2.9 | Online
VNM - Nghệ An - Nhà Máy | /BCG Energy | 1020C0056057/6T21A9008011 | 2022-06-01 18:20:00 | Grid connected | 410 | 412.6 | 411.3 | 238.1 | 238.1 | 238.8 | 0.048 | 0.048 | 0.048 | 0 | 45.4 | 0 | 50.15 | 0 | -0.02 | 337.45 | 0 | 446.8 | 446.8 | 474.7 | 474.7 | 470.4 | 470.4 | 115.4 | 115.4 | 495.1 | 495.1 | 463.8 | 463.8 | 127.6 | 127.6 | 481.6 | 481.6 | 389.4 | 389.4 | 142 | 142 | 0.21 | 0 | 0.18 | 0 | 0.04 | 0 | 0 | 0 | 0.04 | 0 | 0.05 | 0 | 0 | 0 | 0.02 | 0 | 0.14 | 0 | 0 | 0 | 14235.13 | 2022/06/01 05:07:32 | 2022/05/31 18:24:58 | 2064.25 | 2048.82 | 2073.06 | 1.46 | 2081.32 | 2082.22 | 1.43 | 2054.05 | 2084.39 | 0 | 337.45 | 14180.85 | 0 | 14491 |  | VNM - Nghệ An - Nhà Máy | /BCG Energy | 1020C0056057/EM001020C0056057 | 5.3 | 5.6 | 2.6 |  | 24.94 | 1.8 | Online
VNM - Nghệ An - Nhà Máy | /BCG Energy | 1020C0056057/6T21A9008011 | 2022-06-01 18:25:00 | Standby : sunlight detection | 412.3 | 414.9 | 413.4 | 240.2 | 239.2 | 238.8 | 0 | 0 | 0 | 0 | 49.7 | 0 | 50.12 | 0 | 0 | 337.45 | 0 | 546.4 | 546.4 | 545.3 | 545.3 | 544.9 | 544.9 | 109.3 | 109.3 | 545.3 | 545.3 | 545.5 | 545.5 | 107.5 | 107.5 | 543.1 | 543.1 | 545.4 | 545.4 | 103.9 | 103.9 | 0 | 0 | 0 | 0 | 0 | 0 | 0 | 0 | 0 | 0 | 0 | 0 | 0 | 0 | 0 | 0 | 0 | 0 | 0 | 0 | 14235.13 | 2022/06/01 05:07:32 | 2022/06/01 18:21:47 | 2064.25 | 2048.82 | 2073.06 | 1.46 | 2081.32 | 2082.22 | 1.43 | 2054.05 | 2084.39 | 0 | 337.45 | 14180.85 | 0 | 14491 |  | VNM - Nghệ An - Nhà Máy | /BCG Energy | 1020C0056057/EM001020C0056057 | 5.3 | 5.5 | 2.1 |  | 24.94 | 0.9 | Online
VNM - Nghệ An - Nhà Máy | /BCG Energy | 1020C0056057/6T21A9008011 | 2022-06-01 18:30:00 | Standby : sunlight detection | 410.3 | 413.9 | 411.4 | 239.2 | 239.2 | 237.8 | 0 | 0 | 0 | 0 | 51.5 | 0 | 49.99 | 0 | 0 | 337.45 | 0 | 253.2 | 253.2 | 252.1 | 252.1 | 252.2 | 252.2 | 45.7 | 45.7 | 252.4 | 252.4 | 252.2 | 252.2 | 45.7 | 45.7 | 251.2 | 251.2 | 252.6 | 252.6 | 45.6 | 45.6 | 0 | 0 | 0 | 0 | 0 | 0 | 0 | 0 | 0 | 0 | 0 | 0 | 0 | 0 | 0 | 0 | 0 | 0 | 0 | 0 | 14235.13 | 2022/06/01 05:07:32 | 2022/06/01 18:21:47 | 2064.25 | 2048.82 | 2073.06 | 1.46 | 2081.32 | 2082.22 | 1.43 | 2054.05 | 2084.39 | 0 | 337.45 | 14180.85 | 0 | 14491 |  | VNM - Nghệ An - Nhà Máy | /BCG Energy | 1020C0056057/EM001020C0056057 | 5.2 | 5.4 | 1.2 |  | 24.94 | 0.2 | Online
VNM - Nghệ An - Nhà Máy | /BCG Energy | 1020C0056057/6T21A9008011 | 2022-06-01 18:35:00 | Standby : initialization | 410.3 | 413.9 | 411.4 | 239.2 | 239.2 | 237.8 | 0 | 0 | 0 | 0 | 52.5 | 0 | 49.99 | 0 | 0 | 337.45 | 0 | 185.9 | 185.9 | 184.6 | 184.6 | 184.8 | 184.8 | 41.2 | 41.2 | 185 | 185 | 184.8 | 184.8 | 41.3 | 41.3 | 184 | 184 | 185.1 | 185.1 | 41.2 | 41.2 | 0 | 0 | 0 | 0 | 0 | 0 | 0 | 0 | 0 | 0 | 0 | 0 | 0 | 0 | 0 | 0 | 0 | 0 | 0 | 0 | 14235.13 | 2022/06/01 05:07:32 | 2022/06/01 18:21:47 | 2064.25 | 2048.82 | 2073.06 | 1.46 | 2081.32 | 2082.22 | 1.43 | 2054.05 | 2084.39 | 0 | 337.45 | 14180.85 | 0 | 14491 |  | VNM - Nghệ An - Nhà Máy | /BCG Energy | 1020C0056057/EM001020C0056057 | 5.3 | 5.4 | 1.8 |  | 24.94 | 0 | Online
VNM - Nghệ An - Nhà Máy | /BCG Energy | 1020C0056057/6T21A9008011 | 2022-06-01 18:40:00 | Standby : no sunlight |  |  |  | 0 | 0 | 0 | 0 | 0 | 0 | 0 | 52.6 | 0 | 0 | 0 | 0 | 337.45 | 0 | 0 | 0 | 0 | 0 | 0 | 0 | 0 | 0 | 0 | 0 | 0 | 0 | 0 | 0 | 0 | 0 | 0 | 0 | 0 | 0 | 0 | 0 | 0 | 0 | 0 | 0 | 0 | 0 | 0 | 0 | 0 | 0 | 0 | 0 | 0 | 0 | 0 | 0 | 0 | 0 | 14235.13 | 2022/06/01 05:07:32 | 2022/06/01 18:21:47 | 2064.25 | 2048.82 | 2073.06 | 1.46 | 2081.32 | 2082.22 | 1.43 | 2054.05 | 2084.39 | 0 |  |  | -0.1 | 14491 |  | VNM - Nghệ An - Nhà Máy | /BCG Energy | 1020C0056057/EM001020C0056057 | 5.2 | 5.3 | 1.5 |  | 24.94 | 0 | Online
VNM - Nghệ An - Nhà Máy | /BCG Energy | 1020C0056057/6T21A9008011 | 2022-06-02 00:00:00 |  |  |  |  | 0 | 0 | 0 | 0 | 0 | 0 | 0 | 43.2 | 0 | 0 | 0 | 0 | 0 | 0 | 0 | 0 | 0 | 0 | 0 | 0 | 0 | 0 | 0 | 0 | 0 | 0 | 0 | 0 | 0 | 0 | 0 | 0 | 0 | 0 | 0 | 0 | 0 | 0 | 0 | 0 | 0 | 0 | 0 | 0 | 0 | 0 | 0 | 0 | 0 | 0 | 0 | 0 | 0 | 0 | 14235.13 |  |  | 2064.25 | 2048.82 | 2073.06 | 1.46 | 2081.32 | 2082.22 | 1.43 | 2054.05 | 2084.39 | 0 |  |  | -0.1 | 14491 |  | VNM - Nghệ An - Nhà Máy | /BCG Energy | 1020C0056057/EM001020C0056057 | 2 | 2.4 | 0.6 |  | 0 | 0 | Online
VNM - Nghệ An - Nhà Máy | /BCG Energy | 1020C0056057/6T21A9008011 | 2022-06-02 04:55:00 | Standby : no sunlight | 0 | 0 | 0 | 0 | 0 | 0 | 0 | 0 | 0 | 0 | 42.3 | 0 | 0 | 0 | 0 | 0 | 0 | 0 | 0 | 0 | 0 | 0 | 0 | 0 | 0 | 0 | 0 | 0 | 0 | 0 | 0 | 0 | 0 | 0 | 0 | 0 | 0 | 0 | 0 | 0 | 0 | 0 | 0 | 0 | 0 | 0 | 0 | 0 | 0 | 0 | 0 | 0 | 0 | 0 | 0 | 0 | 0 | 14235.13 | 2022/06/01 05:07:32 | 2022/06/01 18:21:47 | 2064.25 | 2048.82 | 2073.06 | 1.46 | 2081.32 | 2082.22 | 1.43 | 2054.05 | 2084.39 | 0 | 337.45 | 14180.85 | -0.1 | 14491 |  | VNM - Nghệ An - Nhà Máy | /BCG Energy | 1020C0056057/EM001020C0056057 | 2.2 | 2.7 | 0 |  | 0 | 0.1 | Online
VNM - Nghệ An - Nhà Máy | /BCG Energy | 1020C0056057/6T21A9008011 | 2022-06-02 05:00:00 | Standby : initialization | 0 | 0 | 0 | 0 | 0 | 0 | 0 | 0 | 0 | 0 | 42.1 | 0 | 0 | 0 | 0 | 0 | 0 | 0 | 0 | 0 | 0 | 0 | 0 | 0 | 0 | 0 | 0 | 0 | 0 | 0 | 0 | 0 | 0 | 0 | 0 | 0 | 0 | 0 | 0 | 0 | 0 | 0 | 0 | 0 | 0 | 0 | 0 | 0 | 0 | 0 | 0 | 0 | 0 | 0 | 0 | 0 | 0 | 14235.13 | 2022/06/01 05:07:32 | 2022/06/01 18:21:47 | 2064.25 | 2048.82 | 2073.06 | 1.46 | 2081.32 | 2082.22 | 1.43 | 2054.05 | 2084.39 | 0 | 337.45 | 14180.85 | 0 | 14491 |  | VNM - Nghệ An - Nhà Máy | /BCG Energy | 1020C0056057/EM001020C0056057 | 2.2 | 2.7 | 0.5 |  | 0 | 0.6 | Online
VNM - Nghệ An - Nhà Máy | /BCG Energy | 1020C0056057/6T21A9008011 | 2022-06-02 05:05:00 | Standby : sunlight detection | 410.1 | 414.2 | 411.6 | 239.7 | 239.5 | 239.3 | 0 | 0 | 0 | 0 | 41.7 | 0 | 49.99 | 0 | 0 | 0 | 0 | 440.9 | 440.9 | 440.2 | 440.2 | 440.4 | 440.4 | 160.2 | 160.2 | 440.2 | 440.2 | 440.4 | 440.4 | 150.6 | 150.6 | 439 | 439 | 440.9 | 440.9 | 146.6 | 146.6 | 0 | 0 | 0 | 0 | 0 | 0 | 0 | 0 | 0 | 0 | 0 | 0 | 0 | 0 | 0 | 0 | 0 | 0 | 0 | 0 | 14235.13 | 2022/06/01 05:07:32 | 2022/06/01 18:21:47 | 2064.25 | 2048.82 | 2073.06 | 1.46 | 2081.32 | 2082.22 | 1.43 | 2054.05 | 2084.39 | 0 | 337.45 | 14180.85 | 0 | 14491 |  | VNM - Nghệ An - Nhà Máy | /BCG Energy | 1020C0056057/EM001020C0056057 | 2.1 | 2.7 | 1 |  | 0 | 1.3 | Online
VNM - Nghệ An - Nhà Máy | /BCG Energy | 1020C0056057/6T21A9008011 | 2022-06-02 05:10:00 | Standby : sunlight detection | 410.1 | 414.4 | 411.7 | 239.2 | 239 | 238.3 | 0 | 0 | 0 | 0 | 41.7 | 0 | 50.06 | 0 | 0 | 0 | 0 | 468.6 | 468.6 | 468.2 | 468.2 | 468.1 | 468.1 | 117.4 | 117.4 | 468.2 | 468.2 | 468.6 | 468.6 | 118.8 | 118.8 | 466.9 | 466.9 | 468.3 | 468.3 | 99.7 | 99.7 | 0 | 0 | 0 | 0 | 0 | 0 | 0 | 0 | 0 | 0 | 0 | 0 | 0 | 0 | 0 | 0 | 0 | 0 | 0 | 0 | 14235.13 | 2022/06/01 05:07:32 | 2022/06/01 18:21:47 | 2064.25 | 2048.82 | 2073.06 | 1.46 | 2081.32 | 2082.22 | 1.43 | 2054.05 | 2084.39 | 0 | 337.45 | 14180.85 | 0 | 14491 |  | VNM - Nghệ An - Nhà Máy | /BCG Energy | 1020C0056057/EM001020C0056057 | 2.1 | 2.6 | 0.5 |  | 0 | 2.3 | Online
VNM - Nghệ An - Nhà Máy | /BCG Energy | 1020C0056057/6T21A9008011 | 2022-06-02 05:15:00 | Grid connected | 408 | 413.3 | 409.7 | 237.4 | 237.5 | 238.3 | 0.058 | 0.058 | 0.058 | 72.47 | 41.5 | 0.999 | 50.04 | 0.154 | 0.005 | 0 | 0.212 | 504 | 504 | 516.6 | 516.6 | 498 | 498 | 133.8 | 133.8 | 504 | 504 | 456 | 456 | 136.5 | 136.5 | 484.8 | 484.8 | 486.7 | 486.7 | 126.2 | 126.2 | 0.02 | -0.02 | 0.01 | -0.01 | 0.02 | -0.02 | 0 | 0 | 0.02 | -0.01 | 0.02 | -0.02 | 0 | 0 | 0.02 | -0.02 | 0.01 | -0.01 | 0 | 0 | 14235.13 | 2022/06/02 05:11:46 | 2022/06/01 18:21:47 | 2064.25 | 2048.82 | 2073.06 | 1.46 | 2081.32 | 2082.22 | 1.43 | 2054.05 | 2084.39 | 0 | 337.45 | 14180.85 | 0 | 14491 |  | VNM - Nghệ An - Nhà Máy | /BCG Energy | 1020C0056057/EM001020C0056057 | 2.2 | 2.6 | 0.6 |  | 0.001 | 5.2 | Online
VNM - Nghệ An - Nhà Máy | /BCG Energy | 1020C0056057/6T21A9008011 | 2022-06-02 05:20:00 | Grid connected | 409.1 | 413.5 | 409.8 | 237.4 | 237.5 | 238.3 | 0.409 | 0.405 | 0.408 | 80.7 | 42.5 | 1 | 50.03 | 0.417 | 0.004 | 0.03 | 0.524 | 538.8 | 538.8 | 567.9 | 567.9 | 552.2 | 552.2 | 127.9 | 127.9 | 534.1 | 534.1 | 512.9 | 512.9 | 122.7 | 122.7 | 520.8 | 520.8 | 477.9 | 477.9 | 95 | 95 | 0.02 | 0 | 0.01 | 0 | 0.02 | -0.02 | 0 | 0 | 0.02 | -0.01 | 0.02 | 0 | 0 | 0 | 0.02 | 0.01 | 0.01 | 0.01 | 0 | 0 | 14235.16 | 2022/06/02 05:11:46 | 2022/06/01 18:21:47 | 2064.26 | 2048.83 | 2073.07 | 1.46 | 2081.33 | 2082.23 | 1.43 | 2054.06 | 2084.4 | 0 | 337.48 | 14180.88 | 0 | 14491.07 |  | VNM - Nghệ An - Nhà Máy | /BCG Energy | 1020C0056057/EM001020C0056057 | 2.1 | 2.7 | 0.4 |  | 0.004 | 10.1 | Online
VNM - Nghệ An - Nhà Máy | /BCG Energy | 1020C0056057/6T21A9008011 | 2022-06-02 05:25:00 | Grid connected | 410.3 | 414.3 | 412 | 238.4 | 238.5 | 239.3 | 1.02 | 1.009 | 1.016 | 85.99 | 42.9 | 1 | 50 | 0.778 | -0.006 | 0.08 | 0.906 | 560.5 | 560.5 | 564.2 | 564.2 | 552.1 | 552.1 | 132.9 | 132.9 | 564.1 | 564.1 | 561.9 | 561.9 | 134.8 | 134.8 | 538.9 | 538.9 | 488.8 | 488.8 | 119.3 | 119.3 | 0.22 | 0 | 0.21 | 0 | 0.22 | -0.02 | 0 | 0 | 0.22 | -0.01 | 0.22 | -0.01 | 0 | 0 | 0.22 | -0.01 | 0.21 | -0.01 | 0 | 0 | 14235.21 | 2022/06/02 05:11:46 | 2022/06/01 18:21:47 | 2064.27 | 2048.84 | 2073.08 | 1.46 | 2081.33 | 2082.23 | 1.43 | 2054.07 | 2084.41 | 0 | 337.53 | 14180.93 | 0 | 14491.12 |  | VNM - Nghệ An - Nhà Máy | /BCG Energy | 1020C0056057/EM001020C0056057 | 2.8 | 3.2 | 0 |  | 0.008 | 16.3 | Online
VNM - Nghệ An - Nhà Máy | /BCG Energy | 1020C0056057/6T21A9008011 | 2022-06-02 05:30:00 | Grid connected | 409.3 | 414.1 | 410.9 | 238.4 | 238.5 | 239.3 | 1.489 | 1.474 | 1.484 | 94.63 | 43.3 | 1 | 50.06 | 1.184 | 0.019 | 0.16 | 1.251 | 576.6 | 576.6 | 570.2 | 570.2 | 575.6 | 575.6 | 107.9 | 107.9 | 569.7 | 569.7 | 564.6 | 564.6 | 93.4 | 93.4 | 574.1 | 574.1 | 576.2 | 576.2 | 115.8 | 115.8 | 0.22 | -0.02 | 0.21 | -0.01 | 0.22 | -0.02 | 0 | 0 | 0.22 | -0.01 | 0.22 | -0.01 | 0 | 0 | 0.22 | 0 | 0.21 | -0.01 | 0 | 0 | 14235.29 | 2022/06/02 05:11:46 | 2022/06/01 18:21:47 | 2064.28 | 2048.85 | 2073.09 | 1.46 | 2081.35 | 2082.25 | 1.43 | 2054.08 | 2084.42 | 0 | 337.61 | 14181.01 | 0 | 14491.21 |  | VNM - Nghệ An - Nhà Máy | /BCG Energy | 1020C0056057/EM001020C0056057 | 3 | 3.9 | 0 |  | 0.014 | 23.3 | Online
VNM - Nghệ An - Nhà Máy | /BCG Energy | 1020C0056057/6T21A9008011 | 2022-06-02 05:35:00 | Grid connected | 411.4 | 416.3 | 412.9 | 239.4 | 239.5 | 240.3 | 2.307 | 2.282 | 2.297 | 94.94 | 43.7 | 1 | 50.16 | 1.656 | 0.001 | 0.27 | 1.754 | 582.6 | 582.6 | 588.2 | 588.2 | 581.6 | 581.6 | 110.2 | 110.2 | 581.7 | 581.7 | 582.6 | 582.6 | 108.2 | 108.2 | 580.1 | 580.1 | 576.3 | 576.3 | 80 | 80 | 0.42 | -0.01 | 0.41 | 0 | 0.42 | -0.02 | 0 | 0 | 0.42 | -0.01 | 0.42 | -0.01 | 0 | 0 | 0.42 | 0.01 | 0.41 | -0.01 | 0 | 0 | 14235.4 | 2022/06/02 05:11:46 | 2022/06/01 18:21:47 | 2064.3 | 2048.87 | 2073.11 | 1.46 | 2081.37 | 2082.27 | 1.43 | 2054.1 | 2084.44 | 0 | 337.73 | 14181.13 | 0 | 14491.35 |  | VNM - Nghệ An - Nhà Máy | /BCG Energy | 1020C0056057/EM001020C0056057 | 2.8 | 4.1 | 0.4 |  | 0.022 | 31.3 | Online
VNM - Nghệ An - Nhà Máy | /BCG Energy | 1020C0056057/6T21A9008011 | 2022-06-02 05:40:00 | Grid connected | 412.6 | 416.1 | 413.9 | 239.4 | 239.5 | 241.3 | 2.914 | 2.893 | 2.906 | 94.98 | 44.1 | 1 | 50.19 | 2.081 | -0.016 | 0.43 | 2.197 | 583.8 | 583.8 | 581.7 | 581.7 | 588.1 | 588.1 | 98.2 | 98.2 | 576.1 | 576.1 | 588.2 | 588.2 | 96.5 | 96.5 | 586.1 | 586.1 | 588.7 | 588.7 | 96.1 | 96.1 | 0.42 | -0.01 | 0.41 | 0 | 0.42 | -0.02 | 0 | 0 | 0.42 | 0 | 0.42 | -0.01 | 0 | 0 | 0.42 | 0.01 | 0.41 | -0.01 | 0 | 0 | 14235.56 | 2022/06/02 05:11:46 | 2022/06/01 18:21:47 | 2064.32 | 2048.89 | 2073.13 | 1.46 | 2081.39 | 2082.29 | 1.43 | 2054.12 | 2084.46 | 0 | 337.88 | 14181.28 | 0 | 14491.49 |  | VNM - Nghệ An - Nhà Máy | /BCG Energy | 1020C0056057/EM001020C0056057 | 2.7 | 4.2 | 0.8 |  | 0.032 | 39.7 | Online
VNM - Nghệ An - Nhà Máy | /BCG Energy | 1020C0056057/6T21A9008011 | 2022-06-02 05:45:00 | Grid connected | 413.6 | 417.2 | 413.9 | 240.4 | 239.5 | 241.3 | 3.472 | 3.437 | 3.461 | 96.37 | 44.3 | 1 | 50.18 | 2.605 | 0.004 | 0.63 | 2.706 | 594.6 | 594.6 | 588.2 | 588.2 | 588.1 | 588.1 | 93 | 93 | 590.2 | 590.2 | 588.6 | 588.6 | 88.7 | 88.7 | 589.2 | 589.2 | 600.3 | 600.3 | 95.9 | 95.9 | 0.62 | 0 | 0.61 | 0 | 0.62 | -0.02 | 0 | 0 | 0.62 | 0 | 0.62 | -0.01 | 0 | 0 | 0.62 | 0.01 | 0.61 | -0.01 | 0 | 0 | 14235.76 | 2022/06/02 05:11:46 | 2022/06/01 18:21:47 | 2064.35 | 2048.92 | 2073.16 | 1.46 | 2081.42 | 2082.32 | 1.43 | 2054.15 | 2084.49 | 0 | 338.08 | 14181.48 | 0 | 14491.7 |  | VNM - Nghệ An - Nhà Máy | /BCG Energy | 1020C0056057/EM001020C0056057 | 2.8 | 4.3 | 0.7 |  | 0.045 | 48.7 | Online
VNM - Nghệ An - Nhà Máy | /BCG Energy | 1020C0056057/6T21A9008011 | 2022-06-02 05:50:00 | Grid connected | 406.5 | 410.7 | 407.9 | 237 | 236.9 | 237.9 | 4.501 | 4.268 | 4.297 | 96.65 | 44.7 | 1 | 50.17 | 3.161 | 0.015 | 0.82 | 3.271 | 597.1 | 597.1 | 596.2 | 596.2 | 588.1 | 588.1 | 96.6 | 96.6 | 600.1 | 600.1 | 594.5 | 594.5 | 88.2 | 88.2 | 598.9 | 598.9 | 604 | 604 | 83 | 83 | 0.72 | 0 | 0.71 | 0.01 | 0.73 | -0.02 | 0 | 0 | 0.71 | 0.01 | 0.73 | 0 | 0 | 0 | 0.71 | 0.01 | 0.72 | -0.01 | 0 | 0 | 14235.95 | 2022/06/02 05:11:46 | 2022/06/01 18:21:47 | 2064.38 | 2048.95 | 2073.19 | 1.46 | 2081.45 | 2082.35 | 1.43 | 2054.18 | 2084.52 | 0 | 338.27 | 14181.67 | 0 | 14491.91 |  | VNM - Nghệ An - Nhà Máy | /BCG Energy | 1020C0056057/EM001020C0056057 | 3.1 | 4.7 | 0 |  | 0.062 | 58.8 | Online
VNM - Nghệ An - Nhà Máy | /BCG Energy | 1020C0056057/6T21A9008011 | 2022-06-02 05:55:00 | Grid connected | 405.5 | 409.7 | 406.9 | 236 | 235.8 | 236.9 | 5.318 | 5.286 | 5.326 | 94.05 | 45.1 | 1 | 50.15 | 3.821 | 0.011 | 1.11 | 4.063 | 606.6 | 606.6 | 600.2 | 600.2 | 598.1 | 598.1 | 85.2 | 85.2 | 604.2 | 604.2 | 600.6 | 600.6 | 78.6 | 78.6 | 595.2 | 595.2 | 600.2 | 600.2 | 88.4 | 88.4 | 0.92 | 0 | 0.91 | 0.01 | 0.93 | -0.02 | 0 | 0 | 0.91 | 0.01 | 0.93 | 0 | 0 | 0 | 0.91 | 0.01 | 0.92 | -0.01 | 0 | 0 | 14236.24 | 2022/06/02 05:11:46 | 2022/06/01 18:21:47 | 2064.43 | 2048.99 | 2073.24 | 1.46 | 2081.49 | 2082.39 | 1.43 | 2054.22 | 2084.56 | 0 | 338.56 | 14181.96 | 0 | 14492.21 |  | VNM - Nghệ An - Nhà Máy | /BCG Energy | 1020C0056057/EM001020C0056057 | 3.3 | 5.4 | 0 |  | 0.081 | 69.7 | Online
VNM - Nghệ An - Nhà Máy | /BCG Energy | 1020C0056057/6T21A9008011 | 2022-06-02 06:00:00 | Grid connected | 406.5 | 411.5 | 408.8 | 236.6 | 236.1 | 237.2 | 7.199 | 7.377 | 7.182 | 97.11 | 45.5 | 1 | 49.83 | 5.166 | -0.008 | 1.49 | 5.319 | 612.4 | 612.4 | 606.2 | 606.2 | 616.2 | 616.2 | 79.9 | 79.9 | 616.3 | 616.3 | 606.6 | 606.6 | 70.1 | 70.1 | 610.9 | 610.9 | 618.2 | 618.2 | 79.7 | 79.7 | 1.12 | 0.01 | 1.11 | 0.01 | 1.14 | -0.02 | 0 | 0 | 1.11 | 0.01 | 1.13 | 0 | 0 | 0 | 1.11 | 0.01 | 1.12 | -0.01 | 0 | 0 | 14236.62 | 2022/06/02 05:11:46 | 2022/06/01 18:21:47 | 2064.48 | 2049.05 | 2073.29 | 1.46 | 2081.55 | 2082.45 | 1.43 | 2054.28 | 2084.62 | 0 | 338.94 | 14182.34 | 0 | 14492.61 |  | VNM - Nghệ An - Nhà Máy | /BCG Energy | 1020C0056057/EM001020C0056057 | 3.7 | 6.1 | 0 |  | 0.105 | 90.6 | Online
VNM - Nghệ An - Nhà Máy | /BCG Energy | 1020C0056057/6T21A9008011 | 2022-06-02 06:05:00 | Grid connected | 408.6 | 413 | 410.2 | 237.7 | 237.1 | 238.2 | 8.244 | 8.416 | 8.203 | 97.63 | 45.9 | 1 | 50.18 | 5.814 | -0.009 | 1.97 | 5.955 | 615.9 | 615.9 | 612.2 | 612.2 | 618.1 | 618.1 | 79.2 | 79.2 | 612.2 | 612.2 | 612.5 | 612.5 | 71 | 71 | 616.9 | 616.9 | 616.1 | 616.1 | 75.4 | 75.4 | 1.32 | 0.01 | 1.31 | 0.01 | 1.34 | -0.02 | 0 | 0 | 1.31 | 0.01 | 1.33 | 0 | 0 | 0 | 1.31 | 0.01 | 1.32 | -0.01 | 0 | 0 | 14237.1 | 2022/06/02 05:11:46 | 2022/06/01 18:21:47 | 2064.55 | 2049.11 | 2073.36 | 1.46 | 2081.61 | 2082.52 | 1.43 | 2054.34 | 2084.69 | 0 | 339.42 | 14182.82 | 0 | 14493.07 |  | VNM - Nghệ An - Nhà Máy | /BCG Energy | 1020C0056057/EM001020C0056057 | 4.4 | 7.1 | 0 |  | 0.135 | 101.8 | Online
VNM - Nghệ An - Nhà Máy | /BCG Energy | 1020C0056057/6T21A9008011 | 2022-06-02 06:10:00 | Grid connected | 408.6 | 412.9 | 410.4 | 237.7 | 237.1 | 238.2 | 8.455 | 8.623 | 8.405 | 97.63 | 46.3 | 1 | 50.14 | 6.081 | -0.001 | 2.45 | 6.229 | 612.5 | 612.5 | 612.1 | 612.1 | 606 | 606 | 77.9 | 77.9 | 612.1 | 612.1 | 608.4 | 608.4 | 72 | 72 | 610.9 | 610.9 | 612.3 | 612.3 | 73.4 | 73.4 | 1.32 | 0.01 | 1.31 | 0.01 | 1.34 | -0.02 | 0 | 0 | 1.31 | 0.01 | 1.33 | 0 | 0 | 0 | 1.31 | 0.01 | 1.32 | -0.01 | 0 | 0 | 14237.58 | 2022/06/02 05:11:46 | 2022/06/01 18:21:47 | 2064.62 | 2049.18 | 2073.43 | 1.46 | 2081.69 | 2082.59 | 1.43 | 2054.42 | 2084.76 | 0 | 339.91 | 14183.31 | 0 | 14493.58 |  | VNM - Nghệ An - Nhà Máy | /BCG Energy | 1020C0056057/EM001020C0056057 | 5.4 | 7.9 | 0 |  | 0.166 | 107.8 | Online
VNM - Nghệ An - Nhà Máy | /BCG Energy | 1020C0056057/6T21A9008011 | 2022-06-02 06:15:00 | Grid connected | 408.5 | 412.6 | 410.2 | 237.4 | 237.1 | 238.2 | 9.283 | 9.665 | 9.432 | 97.78 | 46.5 | 1 | 50.16 | 6.718 | -0.014 | 2.98 | 6.87 | 621 | 621 | 607.9 | 607.9 | 618.1 | 618.1 | 76.1 | 76.1 | 612.1 | 612.1 | 612.5 | 612.5 | 75.9 | 75.9 | 616.9 | 616.9 | 616.1 | 616.1 | 78.3 | 78.3 | 1.52 | 0.01 | 1.51 | 0.01 | 1.54 | -0.02 | 0 | 0 | 1.51 | 0.01 | 1.53 | 0 | 0 | 0 | 1.51 | 0.01 | 1.52 | -0.01 | 0 | 0 | 14238.11 | 2022/06/02 05:11:46 | 2022/06/01 18:21:47 | 2064.7 | 2049.26 | 2073.51 | 1.46 | 2081.76 | 2082.67 | 1.43 | 2054.5 | 2084.84 | 0 | 340.44 | 14183.84 | 0 | 14494.13 |  | VNM - Nghệ An - Nhà Máy | /BCG Energy | 1020C0056057/EM001020C0056057 | 4.3 | 7.8 | 0.5 |  | 0.2 | 119.5 | Online
VNM - Nghệ An - Nhà Máy | /BCG Energy | 1020C0056057/6T21A9008011 | 2022-06-02 06:20:00 | Grid connected | 408.5 | 412.6 | 410.2 | 237.4 | 237.1 | 238.2 | 10.295 | 10.495 | 10.254 | 97.89 | 46.9 | 1 | 50.24 | 7.363 | -0.01 | 3.56 | 7.521 | 618.6 | 618.6 | 612.2 | 612.2 | 613.9 | 613.9 | 75.1 | 75.1 | 618.2 | 618.2 | 618.6 | 618.6 | 72.5 | 72.5 | 610.9 | 610.9 | 618.3 | 618.3 | 81.4 | 81.4 | 1.52 | 0.01 | 1.71 | 0.01 | 1.75 | -0.02 | 0 | 0 | 1.71 | 0.01 | 1.73 | 0.01 | 0 | 0 | 1.71 | 0.01 | 1.72 | -0.01 | 0 | 0 | 14238.69 | 2022/06/02 05:11:46 | 2022/06/01 18:21:47 | 2064.78 | 2049.34 | 2073.6 | 1.46 | 2081.85 | 2082.76 | 1.43 | 2054.58 | 2084.92 | 0 | 341.02 | 14184.42 | 0 | 14494.72 |  | VNM - Nghệ An - Nhà Máy | /BCG Energy | 1020C0056057/EM001020C0056057 | 4.6 | 8.4 | 1.4 |  | 0.237 | 131.5 | Online
VNM - Nghệ An - Nhà Máy | /BCG Energy | 1020C0056057/6T21A9008011 | 2022-06-02 06:25:00 | Grid connected | 406.5 | 409.5 | 407.1 | 236.3 | 236.1 | 237.2 | 12.192 | 12.402 | 12.214 | 98.02 | 47.1 | 1 | 50.07 | 8.742 | -0.007 | 4.23 | 8.903 | 618.6 | 618.6 | 618.2 | 618.2 | 622.2 | 622.2 | 75.9 | 75.9 | 614.1 | 614.1 | 612.6 | 612.6 | 81.9 | 81.9 | 608.8 | 608.8 | 618.3 | 618.3 | 80 | 80 | 1.94 | 0.01 | 1.91 | 0.01 | 1.95 | -0.02 | 0 | 0 | 1.91 | 0.01 | 1.93 | 0.01 | 0 | 0 | 1.91 | 0.01 | 1.92 | -0.01 | 0 | 0 | 14239.36 | 2022/06/02 05:11:46 | 2022/06/01 18:21:47 | 2064.88 | 2049.44 | 2073.69 | 1.46 | 2081.95 | 2082.85 | 1.43 | 2054.68 | 2085.02 | 0 | 341.69 | 14185.09 | 0 | 14495.4 |  | VNM - Nghệ An - Nhà Máy | /BCG Energy | 1020C0056057/EM001020C0056057 | 4.2 | 8.2 | 0.9 |  | 0.28 | 155.6 | Online
VNM - Nghệ An - Nhà Máy | /BCG Energy | 1020C0056057/6T21A9008011 | 2022-06-02 06:30:00 | Grid connected | 406.4 | 410.6 | 408.1 | 236.3 | 236.1 | 237.3 | 12.158 | 12.392 | 12.169 | 98.02 | 47.3 | 1 | 50.15 | 8.791 | -0.004 | 4.97 | 8.964 | 618.5 | 618.5 | 616.4 | 616.4 | 612 | 612 | 74.5 | 74.5 | 618.1 | 618.1 | 616.7 | 616.7 | 80.1 | 80.1 | 616.9 | 616.9 | 616.2 | 616.2 | 80.9 | 80.9 | 1.94 | 0.01 | 2.11 | 0.01 | 2.15 | -0.02 | 0 | 0 | 2.11 | 0.01 | 2.13 | 0.01 | 0 | 0 | 2.11 | 0.01 | 2.12 | -0.01 | 0 | 0 | 14240.11 | 2022/06/02 05:11:46 | 2022/06/01 18:21:47 | 2064.99 | 2049.55 | 2073.8 | 1.46 | 2082.06 | 2082.96 | 1.43 | 2054.8 | 2085.12 | 0 | 342.44 | 14185.84 | 0 | 14496.17 |  | VNM - Nghệ An - Nhà Máy | /BCG Energy | 1020C0056057/EM001020C0056057 | 4.9 | 9.1 | 0.8 |  | 0.328 | 156.7 | Online
VNM - Nghệ An - Nhà Máy | /BCG Energy | 1020C0056057/6T21A9008011 | 2022-06-02 06:35:00 | Grid connected | 407.4 | 410.4 | 408.3 | 237.3 | 236.1 | 237.4 | 14.055 | 14.293 | 14.074 | 98.04 | 47.7 | 1 | 50.16 | 10.101 | 0.001 | 5.76 | 10.308 | 624.6 | 624.6 | 608.6 | 608.6 | 622.3 | 622.3 | 78.5 | 78.5 | 618.2 | 618.2 | 618.6 | 618.6 | 85.5 | 85.5 | 614.8 | 614.8 | 622.2 | 622.2 | 80.9 | 80.9 | 2.09 | 0.01 | 2.31 | 0.01 | 2.37 | -0.02 | 0 | 0 | 2.32 | 0.01 | 2.34 | 0.01 | 0 | 0 | 2.32 | 0.01 | 2.34 | -0.01 | 0 | 0 | 14240.89 | 2022/06/02 05:11:46 | 2022/06/01 18:21:47 | 2065.1 | 2049.66 | 2073.92 | 1.46 | 2082.17 | 2083.08 | 1.43 | 2054.91 | 2085.24 | 0 | 343.22 | 14186.62 | 0 | 14496.97 |  | VNM - Nghệ An - Nhà Máy | /BCG Energy | 1020C0056057/EM001020C0056057 | 5.2 | 9.4 | 1 |  | 0.377 | 179.4 | Online
VNM - Nghệ An - Nhà Máy | /BCG Energy | 1020C0056057/6T21A9008011 | 2022-06-02 06:40:00 | Grid connected | 406.2 | 409.3 | 407.3 | 236.3 | 236.1 | 236.4 | 16.681 | 16.967 | 16.659 | 98.29 | 47.9 | 1 | 50.13 | 11.912 | 0.001 | 6.68 | 12.118 | 621 | 621 | 612.2 | 612.2 | 624 | 624 | 80.3 | 80.3 | 624.1 | 624.1 | 624.6 | 624.6 | 93.5 | 93.5 | 610.9 | 610.9 | 624.2 | 624.2 | 85.4 | 85.4 | 2.73 | 0.01 | 2.72 | 0.01 | 2.78 | -0.02 | 0 | 0 | 2.73 | 0.01 | 2.75 | 0.01 | 0 | 0 | 2.73 | 0.01 | 2.76 | -0.01 | 0 | 0 | 14241.81 | 2022/06/02 05:11:46 | 2022/06/01 18:21:47 | 2065.24 | 2049.8 | 2074.05 | 1.46 | 2082.3 | 2083.21 | 1.43 | 2055.04 | 2085.37 | 0 | 344.14 | 14187.54 | 0 | 14497.9 |  | VNM - Nghệ An - Nhà Máy | /BCG Energy | 1020C0056057/EM001020C0056057 | 5.5 | 10.2 | 0.8 |  | 0.436 | 210.4 | Online
VNM - Nghệ An - Nhà Máy | /BCG Energy | 1020C0056057/6T21A9008011 | 2022-06-02 06:45:00 | Grid connected | 405.2 | 409.3 | 406.2 | 236.3 | 235.1 | 236.4 | 18.246 | 18.452 | 18.22 | 98.39 | 48.1 | 1 | 49.97 | 13.054 | 0.016 | 7.69 | 13.267 | 621.9 | 621.9 | 612.1 | 612.1 | 624 | 624 | 85.1 | 85.1 | 622.2 | 622.2 | 624.5 | 624.5 | 93.6 | 93.6 | 616.9 | 616.9 | 618.3 | 618.3 | 83.2 | 83.2 | 2.89 | 0 | 2.93 | 0 | 2.98 | 0 | 0 | 0 | 2.95 | 0 | 2.96 | 0 | 0 | 0 | 2.94 | 0 | 2.93 | 0 | 0 | 0 | 14242.83 | 2022/06/02 05:11:46 | 2022/06/01 18:21:47 | 2065.38 | 2049.95 | 2074.2 | 1.46 | 2082.45 | 2083.36 | 1.43 | 2055.19 | 2085.51 | 0 | 345.16 | 14188.56 | 0 | 14498.93 |  | VNM - Nghệ An - Nhà Máy | /BCG Energy | 1020C0056057/EM001020C0056057 | 5.9 | 10.7 | 0.9 |  | 0.501 | 230.8 | Online
VNM - Nghệ An - Nhà Máy | /BCG Energy | 1020C0056057/6T21A9008011 | 2022-06-02 06:50:00 | Grid connected | 411.2 | 413.9 | 412.5 | 239.3 | 238.6 | 239.9 | 10.952 | 11.115 | 10.971 | 98.01 | 48.3 | 1 | 49.97 | 7.871 | 0.003 | 8.53 | 8.036 | 606.6 | 606.6 | 606.1 | 606.1 | 602 | 602 | 87.4 | 87.4 | 606.2 | 606.2 | 602.4 | 602.4 | 76.2 | 76.2 | 602.7 | 602.7 | 610.2 | 610.2 | 87 | 87 | 1.85 | 0 | 1.87 | 0 | 1.88 | 0 | 0 | 0 | 1.87 | 0 | 1.91 | 0 | 0 | 0 | 1.84 | 0 | 1.86 | 0 | 0 | 0 | 14243.66 | 2022/06/02 05:11:46 | 2022/06/01 18:21:47 | 2065.5 | 2050.06 | 2074.32 | 1.46 | 2082.58 | 2083.48 | 1.43 | 2055.31 | 2085.63 | 0 | 345.98 | 14189.38 | 0 | 14499.77 |  | VNM - Nghệ An - Nhà Máy | /BCG Energy | 1020C0056057/EM001020C0056057 | 6.1 | 10.8 | 1.1 |  | 0.554 | 144.3 | Online
VNM - Nghệ An - Nhà Máy | /BCG Energy | 1020C0056057/6T21A9008011 | 2022-06-02 06:55:00 | Grid connected | 410.2 | 413.9 | 411.4 | 238.3 | 237.6 | 238.9 | 11.992 | 12.342 | 12.005 | 98.01 | 48.5 | 1 | 50.13 | 8.727 | -0.01 | 9.22 | 8.899 | 609.1 | 609.1 | 606.2 | 606.2 | 618 | 618 | 80.2 | 80.2 | 608 | 608 | 606.6 | 606.6 | 100.3 | 100.3 | 610.9 | 610.9 | 612.3 | 612.3 | 81.3 | 81.3 | 2.05 | 0 | 1.87 | 0 | 2.08 | 0 | 0 | 0 | 1.87 | 0 | 1.91 | 0 | 0 | 0 | 2.04 | 0 | 2.06 | 0 | 0 | 0 | 14244.35 | 2022/06/02 05:11:46 | 2022/06/01 18:21:47 | 2065.6 | 2050.16 | 2074.42 | 1.46 | 2082.68 | 2083.58 | 1.43 | 2055.41 | 2085.73 | 0 | 346.67 | 14190.07 | 0 | 14500.47 |  | VNM - Nghệ An - Nhà Máy | /BCG Energy | 1020C0056057/EM001020C0056057 | 5.7 | 10.2 | 0.8 |  | 0.6 | 159.5 | Online
VNM - Nghệ An - Nhà Máy | /BCG Energy | 1020C0056057/6T21A9008011 | 2022-06-02 07:00:00 | Grid connected | 411.6 | 415.2 | 412.6 | 239.3 | 238.6 | 239.9 | 12.22 | 12.523 | 12.227 | 98.11 | 48.7 | 1 | 50 | 8.788 | 0.005 | 9.95 | 8.961 | 609 | 609 | 600.2 | 600.2 | 606.1 | 606.1 | 80.1 | 80.1 | 612.1 | 612.1 | 600.5 | 600.5 | 98.8 | 98.8 | 610.9 | 610.9 | 612.3 | 612.3 | 82.1 | 82.1 | 2.05 | 0 | 2.07 | 0 | 2.08 | 0 | 0 | 0 | 2.07 | 0 | 2.11 | 0 | 0 | 0 | 2.04 | 0 | 2.06 | 0 | 0 | 0 | 14245.08 | 2022/06/02 05:11:46 | 2022/06/01 18:21:47 | 2065.71 | 2050.27 | 2074.53 | 1.46 | 2082.78 | 2083.69 | 1.43 | 2055.51 | 2085.84 | 0 | 347.41 | 14190.81 | 0 | 14501.22 |  | VNM - Nghệ An - Nhà Máy | /BCG Energy | 1020C0056057/EM001020C0056057 | 6.1 | 10.8 | 0.6 |  | 0.648 | 161.2 | Online
VNM - Nghệ An - Nhà Máy | /BCG Energy | 1020C0056057/6T21A9008011 | 2022-06-02 07:05:00 | Grid connected | 410.5 | 415.2 | 411.6 | 239.3 | 238.6 | 239.9 | 11.605 | 11.912 | 11.607 | 98.01 | 48.9 | 1 | 50.13 | 8.327 | -0.004 | 10.66 | 8.503 | 612.6 | 612.6 | 608 | 608 | 607.8 | 607.8 | 90.3 | 90.3 | 606.1 | 606.1 | 604.7 | 604.7 | 88.5 | 88.5 | 607.1 | 607.1 | 606.2 | 606.2 | 92 | 92 | 2.05 | 0 | 2.07 | 0 | 2.08 | 0 | 0 | 0 | 2.07 | 0 | 2.11 | 0 | 0 | 0 | 2.04 | 0 | 2.06 | 0 | 0 | 0 | 14245.8 | 2022/06/02 05:11:46 | 2022/06/01 18:21:47 | 2065.81 | 2050.37 | 2074.64 | 1.46 | 2082.88 | 2083.79 | 1.43 | 2055.63 | 2085.94 | 0 | 348.12 | 14191.52 | 0 | 14501.95 |  | VNM - Nghệ An - Nhà Máy | /BCG Energy | 1020C0056057/EM001020C0056057 | 6.2 | 10.9 | 1 |  | 0.696 | 153.4 | Online
VNM - Nghệ An - Nhà Máy | /BCG Energy | 1020C0056057/6T21A9008011 | 2022-06-02 07:10:00 | Grid connected | 410.5 | 414.1 | 411.5 | 239.3 | 238.6 | 238.9 | 19.339 | 19.599 | 19.372 | 98.34 | 49.1 | 1 | 49.93 | 13.894 | 0.012 | 11.51 | 14.12 | 621 | 621 | 612.1 | 612.1 | 618 | 618 | 86.5 | 86.5 | 619.8 | 619.8 | 620.3 | 620.3 | 94.2 | 94.2 | 616.9 | 616.9 | 622.2 | 622.2 | 83.2 | 83.2 | 3.38 | 0 | 3.19 | 0 | 3.24 | 0 | 0 | 0 | 3.18 | 0 | 3.45 | 0 | 0 | 0 | 3.23 | 0 | 3.41 | 0 | 0 | 0 | 14246.65 | 2022/06/02 05:11:46 | 2022/06/01 18:21:47 | 2065.94 | 2050.49 | 2074.76 | 1.46 | 2083.01 | 2083.92 | 1.43 | 2055.75 | 2086.07 | 0 | 348.98 | 14192.38 | 0 | 14502.83 |  | VNM - Nghệ An - Nhà Máy | /BCG Energy | 1020C0056057/EM001020C0056057 | 5.7 | 10.8 | 1.3 |  | 0.752 | 249.5 | Online
VNM - Nghệ An - Nhà Máy | /BCG Energy | 1020C0056057/6T21A9008011 | 2022-06-02 07:15:00 | Grid connected | 407.3 | 411 | 408.5 | 237.2 | 236.5 | 237.9 | 10.664 | 10.886 | 10.798 | 97.97 | 49.3 | 1 | 49.97 | 7.544 | 0 | 12.52 | 7.7 | 606.6 | 606.6 | 596.1 | 596.1 | 604.1 | 604.1 | 83.9 | 83.9 | 600.1 | 600.1 | 600.5 | 600.5 | 91.6 | 91.6 | 598.9 | 598.9 | 600.3 | 600.3 | 84.7 | 84.7 | 1.87 | 0 | 1.81 | 0 | 1.89 | 0 | 0 | 0 | 1.87 | 0 | 1.9 | 0 | 0 | 0 | 1.95 | 0 | 1.95 | 0 | 0 | 0 | 14247.65 | 2022/06/02 05:11:46 | 2022/06/01 18:21:47 | 2066.09 | 2050.64 | 2074.91 | 1.46 | 2083.16 | 2084.06 | 1.43 | 2055.89 | 2086.21 | 0 | 349.98 | 14193.38 | 0 | 14503.85 |  | VNM - Nghệ An - Nhà Máy | /BCG Energy | 1020C0056057/EM001020C0056057 | 5.9 | 11 | 1.6 |  | 0.819 | 139.8 | Online
VNM - Nghệ An - Nhà Máy | /BCG Energy | 1020C0056057/6T21A9008011 | 2022-06-02 07:20:00 | Grid connected | 408.1 | 412.2 | 409.4 | 238.2 | 236.8 | 237.9 | 10.658 | 10.873 | 10.589 | 98.02 | 49.5 | 1 | 50.03 | 7.643 | 0.007 | 13.15 | 7.805 | 606.5 | 606.5 | 606.4 | 606.4 | 600.2 | 600.2 | 89.3 | 89.3 | 610.4 | 610.4 | 602.2 | 602.2 | 90.4 | 90.4 | 602.8 | 602.8 | 604.2 | 604.2 | 86.2 | 86.2 | 1.87 | 0 | 1.81 | 0 | 1.89 | 0 | 0 | 0 | 1.87 | 0 | 1.9 | 0 | 0 | 0 | 1.75 | 0 | 1.95 | 0 | 0 | 0 | 14248.28 | 2022/06/02 05:11:46 | 2022/06/01 18:21:47 | 2066.18 | 2050.73 | 2075 | 1.46 | 2083.25 | 2084.15 | 1.43 | 2055.99 | 2086.3 | 0 | 350.6 | 14194 | 0 | 14504.49 |  | VNM - Nghệ An - Nhà Máy | /BCG Energy | 1020C0056057/EM001020C0056057 | 5.6 | 10.2 | 0.9 |  | 0.861 | 141.9 | Online
VNM - Nghệ An - Nhà Máy | /BCG Energy | 1020C0056057/6T21A9008011 | 2022-06-02 07:25:00 | Grid connected | 408.1 | 412.2 | 409.5 | 237.2 | 236.8 | 237.9 | 14.129 | 14.337 | 14.115 | 98.29 | 49.7 | 1 | 50.15 | 10.178 | -0.006 | 13.87 | 10.355 | 615.1 | 615.1 | 612.2 | 612.2 | 618.1 | 618.1 | 87.9 | 87.9 | 610.3 | 610.3 | 602.4 | 602.4 | 82.7 | 82.7 | 607.1 | 607.1 | 608.4 | 608.4 | 88 | 88 | 2.27 | 0 | 2.42 | 0 | 2.3 | 0 | 0 | 0 | 2.28 | 0 | 2.3 | 0 | 0 | 0 | 2.35 | 0 | 2.35 | 0 | 0 | 0 | 14249 | 2022/06/02 05:11:46 | 2022/06/01 18:21:47 | 2066.28 | 2050.84 | 2075.1 | 1.46 | 2083.35 | 2084.26 | 1.43 | 2056.09 | 2086.41 | 0 | 351.33 | 14194.73 | 0 | 14505.22 |  | VNM - Nghệ An - Nhà Máy | /BCG Energy | 1020C0056057/EM001020C0056057 | 5.9 | 11.1 | 0 |  | 0.909 | 187.3 | Online
VNM - Nghệ An - Nhà Máy | /BCG Energy | 1020C0056057/6T21A9008011 | 2022-06-02 07:30:00 | Grid connected | 412.3 | 415.4 | 412.9 | 240.2 | 238.8 | 239.9 | 20.986 | 21.448 | 21.216 | 98.49 | 49.7 | 1 | 50.19 | 15.298 | -0.006 | 14.85 | 15.533 | 618.5 | 618.5 | 612.1 | 612.1 | 613.9 | 613.9 | 85 | 85 | 612.1 | 612.1 | 612.5 | 612.5 | 90.1 | 90.1 | 610.9 | 610.9 | 618.3 | 618.3 | 83.8 | 83.8 | 3.5 | 0 | 3.51 | 0 | 3.56 | 0 | 0 | 0 | 3.51 | 0 | 3.58 | 0 | 0 | 0 | 3.46 | 0 | 3.4 | 0 | 0 | 0 | 14249.99 | 2022/06/02 05:11:46 | 2022/06/01 18:21:47 | 2066.42 | 2050.98 | 2075.25 | 1.46 | 2083.5 | 2084.41 | 1.43 | 2056.23 | 2086.55 | 0 | 352.31 | 14195.71 | 0 | 14506.23 |  | VNM - Nghệ An - Nhà Máy | /BCG Energy | 1020C0056057/EM001020C0056057 | 6.2 | 12.4 | 0 |  | 0.973 | 277.3 | Online
VNM - Nghệ An - Nhà Máy | /BCG Energy | 1020C0056057/6T21A9008011 | 2022-06-02 07:35:00 | Grid connected | 412.5 | 415.2 | 412.9 | 240.2 | 238.8 | 239.9 | 16.418 | 16.8 | 16.426 | 98.29 | 49.9 | 1 | 50.24 | 11.808 | 0.003 | 15.99 | 12.013 | 612.6 | 612.6 | 606.2 | 606.2 | 601.8 | 601.8 | 89.4 | 89.4 | 606.1 | 606.1 | 606.6 | 606.6 | 86.1 | 86.1 | 604.9 | 604.9 | 606.3 | 606.3 | 90.5 | 90.5 | 2.84 | 0 | 2.84 | 0 | 2.84 | 0 | 0 | 0 | 2.81 | 0 | 2.92 | 0 | 0 | 0 | 2.82 | 0 | 2.96 | 0 | 0 | 0 | 14251.12 | 2022/06/02 05:11:46 | 2022/06/01 18:21:47 | 2066.58 | 2051.14 | 2075.41 | 1.46 | 2083.66 | 2084.58 | 1.43 | 2056.39 | 2086.71 | 0 | 353.45 | 14196.85 | 0 | 14507.36 |  | VNM - Nghệ An - Nhà Máy | /BCG Energy | 1020C0056057/EM001020C0056057 | 6.5 | 13.4 | 1.1 |  | 1.049 | 216.4 | Online
VNM - Nghệ An - Nhà Máy | /BCG Energy | 1020C0056057/6T21A9008011 | 2022-06-02 07:40:00 | Grid connected | 411.6 | 414.2 | 411.9 | 239.2 | 238.8 | 238.9 | 17.653 | 17.843 | 17.675 | 98.29 | 50.1 | 1 | 50.2 | 12.747 | -0.035 | 17.01 | 12.957 | 612.6 | 612.6 | 606.2 | 606.2 | 606 | 606 | 85.9 | 85.9 | 610.4 | 610.4 | 604.8 | 604.8 | 85.1 | 85.1 | 602.8 | 602.8 | 602.4 | 602.4 | 84.4 | 84.4 | 2.84 | 0 | 2.84 | 0 | 3.04 | 0 | 0 | 0 | 3.02 | 0 | 2.92 | 0 | 0 | 0 | 3.02 | 0 | 2.94 | 0 | 0 | 0 | 14252.14 | 2022/06/02 05:11:46 | 2022/06/01 18:21:47 | 2066.74 | 2051.29 | 2075.56 | 1.46 | 2083.81 | 2084.72 | 1.43 | 2056.55 | 2086.86 | 0 | 354.47 | 14197.87 | 0 | 14508.42 |  | VNM - Nghệ An - Nhà Máy | /BCG Energy | 1020C0056057/EM001020C0056057 | 7.9 | 14.2 | 0 |  | 1.116 | 235 | Online
VNM - Nghệ An - Nhà Máy | /BCG Energy | 1020C0056057/6T21A9008011 | 2022-06-02 07:45:00 | Grid connected | 413 | 416.3 | 413.1 | 240.3 | 239.8 | 239.9 | 17.853 | 18.055 | 17.675 | 98.29 | 50.3 | 1 | 50.15 | 12.901 | -0.002 | 18.08 | 13.109 | 610.3 | 610.3 | 606.2 | 606.2 | 600.1 | 600.1 | 84.8 | 84.8 | 610.3 | 610.3 | 604.7 | 604.7 | 84.2 | 84.2 | 604.9 | 604.9 | 608.4 | 608.4 | 82 | 82 | 3.04 | 0 | 3.04 | 0 | 3.04 | 0 | 0 | 0 | 3.02 | 0 | 2.92 | 0 | 0 | 0 | 3.02 | 0 | 2.94 | 0 | 0 | 0 | 14253.21 | 2022/06/02 05:11:46 | 2022/06/01 18:21:47 | 2066.89 | 2051.44 | 2075.71 | 1.46 | 2083.97 | 2084.88 | 1.43 | 2056.7 | 2087.01 | 0 | 355.53 | 14198.93 | 0 | 14509.49 |  | VNM - Nghệ An - Nhà Máy | /BCG Energy | 1020C0056057/EM001020C0056057 | 8.9 | 15.1 | 0.5 |  | 1.187 | 238.1 | Online
VNM - Nghệ An - Nhà Máy | /BCG Energy | 1020C0056057/6T21A9008011 | 2022-06-02 07:50:00 | Grid connected | 410.9 | 414 | 411.3 | 239.2 | 238.6 | 238.9 | 18.261 | 18.461 | 18.319 | 98.45 | 50.3 | 1 | 50.08 | 13.113 | -0.019 | 19.16 | 13.329 | 606.6 | 606.6 | 604.5 | 604.5 | 598.3 | 598.3 | 80.6 | 80.6 | 612.2 | 612.2 | 606.6 | 606.6 | 78.2 | 78.2 | 598.9 | 598.9 | 606.3 | 606.3 | 81.5 | 81.5 | 3.04 | 0 | 3.04 | 0 | 3.04 | 0 | 0 | 0 | 3.02 | 0 | 3.12 | 0 | 0 | 0 | 3.02 | 0 | 3.14 | 0 | 0 | 0 | 14254.29 | 2022/06/02 05:11:46 | 2022/06/01 18:21:47 | 2067.05 | 2051.6 | 2075.87 | 1.46 | 2084.12 | 2085.04 | 1.43 | 2056.87 | 2087.17 | 0 | 356.62 | 14200.02 | 0 | 14510.61 |  | VNM - Nghệ An - Nhà Máy | /BCG Energy | 1020C0056057/EM001020C0056057 | 8.9 | 15.4 | 0.8 |  | 1.259 | 242 | Online
VNM - Nghệ An - Nhà Máy | /BCG Energy | 1020C0056057/6T21A9008011 | 2022-06-02 07:55:00 | Grid connected | 409.9 | 413 | 410.3 | 238.2 | 237.6 | 237.9 | 17.85 | 18.043 | 17.901 | 98.45 | 50.7 | 1 | 50.05 | 12.729 | -0.028 | 20.24 | 12.938 | 606.6 | 606.6 | 608 | 608 | 600.2 | 600.2 | 86.3 | 86.3 | 606.2 | 606.2 | 600.7 | 600.7 | 80 | 80 | 599 | 599 | 606.3 | 606.3 | 84.9 | 84.9 | 3.04 | 0 | 3.04 | 0 | 3.04 | 0 | 0 | 0 | 3.02 | 0 | 3.12 | 0 | 0 | 0 | 3.02 | 0 | 3.14 | 0 | 0 | 0 | 14255.37 | 2022/06/02 05:11:46 | 2022/06/01 18:21:47 | 2067.2 | 2051.75 | 2076.03 | 1.46 | 2084.29 | 2085.19 | 1.43 | 2057.02 | 2087.33 | 0 | 357.7 | 14201.1 | 0 | 14511.7 |  | VNM - Nghệ An - Nhà Máy | /BCG Energy | 1020C0056057/EM001020C0056057 | 7.8 | 13.8 | 1.1 |  | 1.331 | 235.1 | Online
VNM - Nghệ An - Nhà Máy | /BCG Energy | 1020C0056057/6T21A9008011 | 2022-06-02 08:00:00 | Grid connected | 410 | 412.9 | 410.2 | 238.2 | 237.6 | 237.9 | 18.52 | 18.895 | 18.562 | 98.45 | 50.7 | 1 | 50.09 | 13.41 | 0.001 | 21.32 | 13.632 | 604.1 | 604.1 | 600.2 | 600.2 | 594 | 594 | 79.9 | 79.9 | 606.1 | 606.1 | 608.4 | 608.4 | 77 | 77 | 602.7 | 602.7 | 614.4 | 614.4 | 83.9 | 83.9 | 3.04 | 0 | 3.04 | 0 | 3.26 | 0 | 0 | 0 | 3.02 | 0 | 3.12 | 0 | 0 | 0 | 3.02 | 0 | 3.14 | 0 | 0 | 0 | 14256.45 | 2022/06/02 05:11:46 | 2022/06/01 18:21:47 | 2067.37 | 2051.92 | 2076.19 | 1.46 | 2084.44 | 2085.35 | 1.43 | 2057.17 | 2087.48 | 0 | 358.79 | 14202.19 | 0 | 14512.81 |  | VNM - Nghệ An - Nhà Máy | /BCG Energy | 1020C0056057/EM001020C0056057 | 7.7 | 13.6 | 1.3 |  | 1.403 | 247.5 | Online
VNM - Nghệ An - Nhà Máy | /BCG Energy | 1020C0056057/6T21A9008011 | 2022-06-02 08:05:00 | Grid connected | 410 | 412.9 | 410.2 | 238.2 | 237.6 | 237.9 | 21.075 | 21.322 | 21.096 | 98.45 | 50.9 | 1 | 50.03 | 15.12 | 0.01 | 22.51 | 15.347 | 600.6 | 600.6 | 604.2 | 604.2 | 604.1 | 604.1 | 78.9 | 78.9 | 605.9 | 605.9 | 606.3 | 606.3 | 75.7 | 75.7 | 604.8 | 604.8 | 606.2 | 606.2 | 80 | 80 | 3.44 | 0 | 3.47 | 0 | 3.66 | 0 | 0 | 0 | 3.44 | 0 | 3.54 | 0 | 0 | 0 | 3.42 | 0 | 3.58 | 0 | 0 | 0 | 14257.64 | 2022/06/02 05:11:46 | 2022/06/01 18:21:47 | 2067.54 | 2052.09 | 2076.36 | 1.46 | 2084.61 | 2085.52 | 1.43 | 2057.35 | 2087.66 | 0 | 359.97 | 14203.37 | 0 | 14514.02 |  | VNM - Nghệ An - Nhà Máy | /BCG Energy | 1020C0056057/EM001020C0056057 | 8.6 | 14.6 | 1.7 |  | 1.481 | 278.3 | Online
VNM - Nghệ An - Nhà Máy | /BCG Energy | 1020C0056057/6T21A9008011 | 2022-06-02 08:10:00 | Grid connected | 410 | 412.9 | 410.2 | 238.2 | 237.6 | 237.9 | 23.621 | 23.882 | 23.605 | 98.57 | 51.1 | 1 | 50.07 | 16.971 | 0.027 | 23.83 | 17.228 | 602.8 | 602.8 | 600.2 | 600.2 | 600.1 | 600.1 | 77.9 | 77.9 | 604.5 | 604.5 | 602.4 | 602.4 | 76.1 | 76.1 | 598.9 | 598.9 | 604.3 | 604.3 | 80.2 | 80.2 | 3.84 | 0 | 3.87 | 0 | 4.06 | 0 | 0 | 0 | 3.86 | 0 | 3.96 | 0 | 0 | 0 | 4.05 | 0 | 3.98 | 0 | 0 | 0 | 14258.98 | 2022/06/02 05:11:46 | 2022/06/01 18:21:47 | 2067.73 | 2052.28 | 2076.55 | 1.46 | 2084.8 | 2085.72 | 1.43 | 2057.54 | 2087.85 | 0 | 361.3 | 14204.7 | 0 | 14515.36 |  | VNM - Nghệ An - Nhà Máy | /BCG Energy | 1020C0056057/EM001020C0056057 | 8.9 | 15.6 | 1.8 |  | 1.569 | 312.8 | Online
VNM - Nghệ An - Nhà Máy | /BCG Energy | 1020C0056057/6T21A9008011 | 2022-06-02 08:15:00 | Grid connected | 410 | 412.9 | 410.3 | 238.2 | 237.6 | 237.9 | 26.669 | 26.97 | 26.615 | 98.57 | 51.3 | 1 | 50.14 | 19.141 | -0.001 | 25.36 | 19.424 | 602.9 | 602.9 | 600.2 | 600.2 | 600.1 | 600.1 | 75.7 | 75.7 | 604.5 | 604.5 | 604.9 | 604.9 | 80.2 | 80.2 | 598.9 | 598.9 | 602.2 | 602.2 | 77.8 | 77.8 | 4.45 | 0 | 4.47 | 0 | 4.51 | 0 | 0 | 0 | 4.5 | 0 | 4.62 | 0 | 0 | 0 | 4.46 | 0 | 4.39 | 0 | 0 | 0 | 14260.49 | 2022/06/02 05:11:46 | 2022/06/01 18:21:47 | 2067.96 | 2052.49 | 2076.77 | 1.46 | 2085.03 | 2085.95 | 1.43 | 2057.76 | 2088.07 | 0 | 362.83 | 14206.23 | 0 | 14516.92 |  | VNM - Nghệ An - Nhà Máy | /BCG Energy | 1020C0056057/EM001020C0056057 | 10.1 | 17.4 | 0.9 |  | 1.67 | 353.3 | Online
VNM - Nghệ An - Nhà Máy | /BCG Energy | 1020C0056057/6T21A9008011 | 2022-06-02 08:20:00 | Grid connected : power limited | 410 | 411.8 | 410.6 | 238.7 | 237.6 | 237.8 | 30.748 | 31.011 | 30.758 | 98.63 | 51.5 | 1 | 50.13 | 22.042 | -0.019 | 26.74 | 22.365 | 610.3 | 610.3 | 600.1 | 600.1 | 600.1 | 600.1 | 87.8 | 87.8 | 607.4 | 607.4 | 601.3 | 601.3 | 90.4 | 90.4 | 608.5 | 608.5 | 603.5 | 603.5 | 88.3 | 88.3 | 5.22 | 0 | 5.21 | 0 | 5.3 | 0 | 0 | 0 | 5.19 | 0 | 5.32 | 0 | 0 | 0 | 5.15 | 0 | 5.29 | 0 | 0 | 0 | 14261.87 | 2022/06/02 05:11:46 | 2022/06/01 18:21:47 | 2068.15 | 2052.69 | 2076.97 | 1.46 | 2085.22 | 2086.15 | 1.43 | 2057.96 | 2088.27 | 0 | 364.21 | 14207.61 | 0 | 14518.3 |  | VNM - Nghệ An - Nhà Máy | /BCG Energy | 1020C0056057/EM001020C0056057 | 10.1 | 18.8 | 1.6 |  | 1.786 | 411.5 | Online
VNM - Nghệ An - Nhà Máy | /BCG Energy | 1020C0056057/6T21A9008011 | 2022-06-02 08:25:00 | Grid connected | 409 | 411.7 | 409.5 | 237.7 | 237.4 | 237.8 | 30.018 | 30.381 | 30.161 | 98.63 | 51.9 | 1 | 50.11 | 21.479 | 0 | 28.63 | 21.78 | 597 | 597 | 588.2 | 588.2 | 594.1 | 594.1 | 75.2 | 75.2 | 594.1 | 594.1 | 591 | 591 | 80.9 | 80.9 | 592.9 | 592.9 | 596.3 | 596.3 | 77.7 | 77.7 | 5.13 | 0 | 5.25 | 0 | 5.35 | 0 | 0 | 0 | 5.1 | 0 | 5.34 | 0 | 0 | 0 | 5.23 | 0 | 5.17 | 0 | 0 | 0 | 14263.78 | 2022/06/02 05:11:46 | 2022/06/01 18:21:47 | 2068.43 | 2052.96 | 2077.25 | 1.46 | 2085.51 | 2086.42 | 1.43 | 2058.23 | 2088.54 | 0 | 366.1 | 14209.5 | 0 | 14520.23 |  | VNM - Nghệ An - Nhà Máy | /BCG Energy | 1020C0056057/EM001020C0056057 | 10.5 | 20.1 | 1.3 |  | 1.913 | 402.6 | Online
VNM - Nghệ An - Nhà Máy | /BCG Energy | 1020C0056057/6T21A9008011 | 2022-06-02 08:30:00 | Grid connected | 409.2 | 411.7 | 409.5 | 237.7 | 237.4 | 237.8 | 29.502 | 29.917 | 29.651 | 98.63 | 52.1 | 1 | 50.06 | 21.161 | 0.006 | 30.43 | 21.46 | 594.6 | 594.6 | 589.9 | 589.9 | 592.5 | 592.5 | 75.2 | 75.2 | 595.9 | 595.9 | 595.5 | 595.5 | 81.6 | 81.6 | 593 | 593 | 600.3 | 600.3 | 77.6 | 77.6 | 5.13 | 0 | 5.05 | 0 | 5.15 | 0 | 0 | 0 | 5.1 | 0 | 5.14 | 0 | 0 | 0 | 5.03 | 0 | 5.17 | 0 | 0 | 0 | 14265.56 | 2022/06/02 05:11:46 | 2022/06/01 18:21:47 | 2068.69 | 2053.22 | 2077.51 | 1.46 | 2085.77 | 2086.68 | 1.43 | 2058.49 | 2088.8 | 0 | 367.88 | 14211.28 | 0 | 14522.05 |  | VNM - Nghệ An - Nhà Máy | /BCG Energy | 1020C0056057/EM001020C0056057 | 10.6 | 20.2 | 1.9 |  | 2.033 | 397.1 | Online
VNM - Nghệ An - Nhà Máy | /BCG Energy | 1020C0056057/6T21A9008011 | 2022-06-02 08:35:00 | Grid connected | 408.9 | 411.2 | 409.3 | 237.6 | 236.4 | 236.7 | 34.509 | 34.771 | 34.666 | 98.63 | 52.5 | 1 | 50 | 24.742 | -0.008 | 32.36 | 25.076 | 590.8 | 590.8 | 588.2 | 588.2 | 588.1 | 588.1 | 73.8 | 73.8 | 594.1 | 594.1 | 593.7 | 593.7 | 79.1 | 79.1 | 586.9 | 586.9 | 594.3 | 594.3 | 78.1 | 78.1 | 5.79 | 0 | 6.01 | 0 | 5.93 | 0 | 0 | 0 | 5.87 | 0 | 5.94 | 0 | 0 | 0 | 5.79 | 0 | 5.77 | 0 | 0 | 0 | 14267.49 | 2022/06/02 05:11:46 | 2022/06/01 18:21:47 | 2068.97 | 2053.5 | 2077.79 | 1.46 | 2086.04 | 2086.96 | 1.43 | 2058.77 | 2089.08 | 0 | 369.84 | 14213.24 | 0 | 14524 |  | VNM - Nghệ An - Nhà Máy | /BCG Energy | 1020C0056057/EM001020C0056057 | 10.6 | 20.9 | 0.8 |  | 2.164 | 464.4 | Online
VNM - Nghệ An - Nhà Máy | /BCG Energy | 1020C0056057/6T21A9008011 | 2022-06-02 08:40:00 | Grid connected | 407.8 | 410.2 | 408.4 | 237.4 | 236.4 | 237.5 | 31.485 | 31.66 | 31.376 | 98.63 | 52.9 | 1 | 50.03 | 22.328 | -0.023 | 34.53 | 22.629 | 588.5 | 588.5 | 592.6 | 592.6 | 588.1 | 588.1 | 73.8 | 73.8 | 583.7 | 583.7 | 589.2 | 589.2 | 80.4 | 80.4 | 586.8 | 586.8 | 586.2 | 586.2 | 77.6 | 77.6 | 5.46 | 0 | 5.38 | 0 | 5.6 | 0 | 0 | 0 | 5.48 | 0 | 5.55 | 0 | 0 | 0 | 5.39 | 0 | 5.57 | 0 | 0 | 0 | 14269.66 | 2022/06/02 05:11:46 | 2022/06/01 18:21:47 | 2069.28 | 2053.81 | 2078.1 | 1.46 | 2086.36 | 2087.27 | 1.43 | 2059.08 | 2089.39 | 0 | 372 | 14215.4 | 0 | 14526.18 |  | VNM - Nghệ An - Nhà Máy | /BCG Energy | 1020C0056057/EM001020C0056057 | 11.7 | 23.2 | 1 |  | 2.313 | 422.1 | Online
VNM - Nghệ An - Nhà Máy | /BCG Energy | 1020C0056057/6T21A9008011 | 2022-06-02 08:45:00 | Grid connected | 408.9 | 411.2 | 409.4 | 238.4 | 237.4 | 237.5 | 29.847 | 30.101 | 29.802 | 98.63 | 53.1 | 1 | 50.02 | 21.201 | -0.047 | 36.52 | 21.491 | 594.6 | 594.6 | 582.2 | 582.2 | 582.1 | 582.1 | 72.5 | 72.5 | 586.4 | 586.4 | 583.4 | 583.4 | 76.6 | 76.6 | 577 | 577 | 582.3 | 582.3 | 78.5 | 78.5 | 5.16 | 0 | 5.12 | 0 | 5.32 | 0 | 0 | 0 | 5.17 | 0 | 5.32 | 0 | 0 | 0 | 5.25 | 0 | 5.34 | 0 | 0 | 0 | 14271.65 | 2022/06/02 05:11:46 | 2022/06/01 18:21:47 | 2069.57 | 2054.09 | 2078.39 | 1.46 | 2086.65 | 2087.57 | 1.43 | 2059.36 | 2089.67 | 0 | 373.99 | 14217.39 | 0 | 14528.19 |  | VNM - Nghệ An - Nhà Máy | /BCG Energy | 1020C0056057/EM001020C0056057 | 11.6 | 22.6 | 0.6 |  | 2.447 | 403.4 | Online
VNM - Nghệ An - Nhà Máy | /BCG Energy | 1020C0056057/6T21A9008011 | 2022-06-02 08:50:00 | Grid connected | 410 | 412.3 | 410.5 | 239.4 | 237.4 | 237.5 | 42.983 | 43.25 | 42.985 | 98.62 | 53.3 | 1 | 50.04 | 30.729 | -0.059 | 38.63 | 31.14 | 590.8 | 590.8 | 588.2 | 588.2 | 583.7 | 583.7 | 72.8 | 72.8 | 589.9 | 589.9 | 583.6 | 583.6 | 80.4 | 80.4 | 583 | 583 | 594.3 | 594.3 | 78.3 | 78.3 | 7.35 | 0 | 7.43 | 0 | 7.57 | 0 | 0 | 0 | 7.41 | 0 | 7.63 | 0 | 0 | 0 | 7.51 | 0 | 7.46 | 0 | 0 | 0 | 14273.76 | 2022/06/02 05:11:46 | 2022/06/01 18:21:47 | 2069.87 | 2054.4 | 2078.69 | 1.46 | 2086.96 | 2087.87 | 1.43 | 2059.67 | 2089.98 | 0 | 376.11 | 14219.51 | 0 | 14530.33 |  | VNM - Nghệ An - Nhà Máy | /BCG Energy | 1020C0056057/EM001020C0056057 | 11.7 | 22.9 | 1.1 |  | 2.591 | 593.7 | Online
VNM - Nghệ An - Nhà Máy | /BCG Energy | 1020C0056057/6T21A9008011 | 2022-06-02 08:55:00 | Grid connected | 409.9 | 411.3 | 409.4 | 238.4 | 236.4 | 237.5 | 38.868 | 39.157 | 38.895 | 98.65 | 53.7 | 1 | 49.89 | 27.787 | -0.046 | 40.94 | 28.176 | 588.6 | 588.6 | 582.2 | 582.2 | 582.1 | 582.1 | 72.9 | 72.9 | 588.1 | 588.1 | 589.4 | 589.4 | 79.9 | 79.9 | 591 | 591 | 586.4 | 586.4 | 77.7 | 77.7 | 6.79 | 0 | 6.69 | 0 | 6.94 | 0 | 0 | 0 | 6.61 | 0 | 6.75 | 0 | 0 | 0 | 6.55 | 0 | 6.56 | 0 | 0 | 0 | 14276.07 | 2022/06/02 05:11:46 | 2022/06/01 18:21:47 | 2070.21 | 2054.73 | 2079.03 | 1.46 | 2087.3 | 2088.21 | 1.43 | 2060 | 2090.31 | 0 | 378.42 | 14221.82 | 0 | 14532.68 |  | VNM - Nghệ An - Nhà Máy | /BCG Energy | 1020C0056057/EM001020C0056057 | 11.3 | 21.8 | 3 |  | 2.751 | 518.7 | Online
VNM - Nghệ An - Nhà Máy | /BCG Energy | 1020C0056057/6T21A9008011 | 2022-06-02 09:00:00 | Grid connected | 409.8 | 411.3 | 409.4 | 238.4 | 236.4 | 237.5 | 47.987 | 48.285 | 47.983 | 98.69 | 53.9 | 1 | 50 | 34.31 | 0.01 | 43.65 | 34.772 | 590.3 | 590.3 | 588.2 | 588.2 | 584.8 | 584.8 | 71.3 | 71.3 | 577.8 | 577.8 | 574.7 | 574.7 | 72.6 | 72.6 | 585.1 | 585.1 | 584.7 | 584.7 | 78.7 | 78.7 | 8.41 | 0 | 8.4 | 0 | 8.68 | 0 | 0 | 0 | 8.48 | 0 | 8.6 | 0 | 0 | 0 | 8.19 | 0 | 8.25 | 0 | 0 | 0 | 14278.78 | 2022/06/02 05:11:46 | 2022/06/01 18:21:47 | 2070.59 | 2055.12 | 2079.42 | 1.46 | 2087.69 | 2088.6 | 1.43 | 2060.4 | 2090.7 | 0 | 381.13 | 14224.53 | 0 | 14535.41 |  | VNM - Nghệ An - Nhà Máy | /BCG Energy | 1020C0056057/EM001020C0056057 | 12.3 | 24.1 | 1.5 |  | 2.942 | 660.7 | Online
VNM - Nghệ An - Nhà Máy | /BCG Energy | 1020C0056057/6T21A9008011 | 2022-06-02 09:05:00 | Grid connected | 411.8 | 412.7 | 411.6 | 240.4 | 237.4 | 238.6 | 72.23 | 72.716 | 72.271 | 98.61 | 54.1 | 1 | 50.03 | 51.796 | 0.047 | 46.26 | 52.516 | 578.9 | 578.9 | 570.3 | 570.3 | 570.1 | 570.1 | 68.8 | 68.8 | 574.4 | 574.4 | 578.7 | 578.7 | 69.1 | 69.1 | 574.8 | 574.8 | 582.2 | 582.2 | 74.3 | 74.3 | 12.92 | 0 | 12.72 | 0 | 13.23 | 0 | 0 | 0 | 12.87 | 0 | 13.1 | 0 | 0 | 0 | 12.97 | 0 | 13.16 | 0 | 0 | 0 | 14281.39 | 2022/06/02 05:11:46 | 2022/06/01 18:21:47 | 2070.97 | 2055.49 | 2079.8 | 1.46 | 2088.06 | 2088.98 | 1.43 | 2060.76 | 2091.07 | 0 | 383.76 | 14227.16 | 0 | 14538.02 |  | VNM - Nghệ An - Nhà Máy | /BCG Energy | 1020C0056057/EM001020C0056057 | 11.3 | 22.7 | 4.7 |  | 3.126 | 1043 | Online
VNM - Nghệ An - Nhà Máy | /BCG Energy | 1020C0056057/6T21A9008011 | 2022-06-02 09:10:00 | Grid connected | 411.8 | 413 | 411.6 | 240.4 | 237.4 | 238.6 | 36.58 | 36.908 | 36.663 | 98.71 | 53.6 | 1 | 50.03 | 26.26 | -0.008 | 49.74 | 26.611 | 576.6 | 576.6 | 570.1 | 570.1 | 570.1 | 570.1 | 66.6 | 66.6 | 577.8 | 577.8 | 567.1 | 567.1 | 64.3 | 64.3 | 569 | 569 | 576.3 | 576.3 | 70.5 | 70.5 | 6.65 | 0 | 6.7 | 0 | 6.64 | 0 | 0 | 0 | 6.48 | 0 | 6.81 | 0 | 0 | 0 | 6.55 | 0 | 6.68 | 0 | 0 | 0 | 14284.87 | 2022/06/02 05:11:46 | 2022/06/01 18:21:47 | 2071.48 | 2056 | 2080.3 | 1.46 | 2088.57 | 2089.49 | 1.43 | 2061.27 | 2091.58 | 0 | 387.21 | 14230.61 | 0 | 14541.58 |  | VNM - Nghệ An - Nhà Máy | /BCG Energy | 1020C0056057/EM001020C0056057 | 12.4 | 25.1 | 3.9 |  | 3.375 | 515.8 | Online
VNM - Nghệ An - Nhà Máy | /BCG Energy | 1020C0056057/6T21A9008011 | 2022-06-02 09:15:00 | Grid connected | 410.6 | 413.1 | 411.5 | 239.3 | 238.4 | 238.6 | 32.592 | 32.708 | 32.512 | 98.57 | 54.8 | 1 | 50.11 | 23.278 | -0.008 | 51.89 | 23.618 | 582.6 | 582.6 | 570.2 | 570.2 | 582 | 582 | 68.6 | 68.6 | 580.6 | 580.6 | 577.4 | 577.4 | 67.3 | 67.3 | 574.9 | 574.9 | 582.3 | 582.3 | 77 | 77 | 5.69 | 0 | 5.77 | 0 | 5.78 | 0 | 0 | 0 | 5.78 | 0 | 5.81 | 0 | 0 | 0 | 5.89 | 0 | 5.73 | 0 | 0 | 0 | 14287.02 | 2022/06/02 05:11:46 | 2022/06/01 18:21:47 | 2071.79 | 2056.3 | 2080.61 | 1.46 | 2088.89 | 2089.8 | 1.43 | 2061.57 | 2091.89 | 0 | 389.34 | 14232.74 | 0 | 14543.74 |  | VNM - Nghệ An - Nhà Máy | /BCG Energy | 1020C0056057/EM001020C0056057 | 11.2 | 20.4 | 2.8 |  | 3.524 | 448.8 | Online
VNM - Nghệ An - Nhà Máy | /BCG Energy | 1020C0056057/6T21A9008011 | 2022-06-02 09:20:00 | Grid connected | 411.6 | 413.1 | 411.5 | 239.3 | 238.4 | 238.6 | 33.034 | 33.333 | 33.128 | 98.57 | 55.4 | 1 | 50.18 | 23.754 | 0.049 | 53.91 | 24.079 | 582.6 | 582.6 | 577.8 | 577.8 | 577.7 | 577.7 | 70.8 | 70.8 | 576.1 | 576.1 | 583.4 | 583.4 | 71.2 | 71.2 | 580.9 | 580.9 | 582.3 | 582.3 | 76.7 | 76.7 | 5.91 | 0 | 5.82 | 0 | 5.86 | 0 | 0 | 0 | 5.85 | 0 | 5.87 | 0 | 0 | 0 | 5.92 | 0 | 5.96 | 0 | 0 | 0 | 14289.04 | 2022/06/02 05:11:46 | 2022/06/01 18:21:47 | 2072.08 | 2056.59 | 2080.91 | 1.46 | 2089.19 | 2090.09 | 1.43 | 2061.87 | 2092.18 | 0 | 391.38 | 14234.78 | 0 | 14545.8 |  | VNM - Nghệ An - Nhà Máy | /BCG Energy | 1020C0056057/EM001020C0056057 | 11.8 | 20 | 3.9 |  | 3.663 | 453 | Online
VNM - Nghệ An - Nhà Máy | /BCG Energy | 1020C0056057/6T21A9008011 | 2022-06-02 09:25:00 | Grid connected | 410.6 | 413 | 411.5 | 239.3 | 238.4 | 238.6 | 31.12 | 31.372 | 31.221 | 98.57 | 55.4 | 1 | 50.06 | 22.35 | -0.001 | 55.73 | 22.656 | 584.7 | 584.7 | 577.8 | 577.8 | 577.7 | 577.7 | 71.8 | 71.8 | 582.2 | 582.2 | 589.4 | 589.4 | 79.9 | 79.9 | 582.8 | 582.8 | 582.3 | 582.3 | 78.3 | 78.3 | 5.41 | 0 | 5.34 | 0 | 5.44 | 0 | 0 | 0 | 5.4 | 0 | 5.43 | 0 | 0 | 0 | 5.28 | 0 | 5.47 | 0 | 0 | 0 | 14290.88 | 2022/06/02 05:11:46 | 2022/06/01 18:21:47 | 2072.35 | 2056.85 | 2081.17 | 1.46 | 2089.45 | 2090.36 | 1.43 | 2062.13 | 2092.44 | 0 | 393.2 | 14236.6 | 0 | 14547.64 |  | VNM - Nghệ An - Nhà Máy | /BCG Energy | 1020C0056057/EM001020C0056057 | 11.2 | 19.1 | 2.4 |  | 3.789 | 426.3 | Online
VNM - Nghệ An - Nhà Máy | /BCG Energy | 1020C0056057/6T21A9008011 | 2022-06-02 09:30:00 | Grid connected | 410.6 | 413.1 | 411.7 | 239.3 | 237.4 | 238.6 | 43.955 | 44.01 | 43.746 | 98.68 | 55.6 | 1 | 50.14 | 31.382 | -0.063 | 58.07 | 31.808 | 590.8 | 590.8 | 576.1 | 576.1 | 582 | 582 | 72.1 | 72.1 | 594.1 | 594.1 | 595.3 | 595.3 | 76.1 | 76.1 | 576.9 | 576.9 | 582.2 | 582.2 | 77.3 | 77.3 | 7.66 | 0 | 7.64 | 0 | 7.79 | 0 | 0 | 0 | 7.62 | 0 | 7.72 | 0 | 0 | 0 | 7.8 | 0 | 7.77 | 0 | 0 | 0 | 14293.23 | 2022/06/02 05:11:46 | 2022/06/01 18:21:47 | 2072.69 | 2057.2 | 2081.51 | 1.46 | 2089.79 | 2090.7 | 1.43 | 2062.47 | 2092.78 | 0 | 395.58 | 14238.98 | 0 | 14550.03 |  | VNM - Nghệ An - Nhà Máy | /BCG Energy | 1020C0056057/EM001020C0056057 | 12.1 | 22.3 | 2.6 |  | 3.952 | 593.5 | Online
VNM - Nghệ An - Nhà Máy | /BCG Energy | 1020C0056057/6T21A9008011 | 2022-06-02 09:35:00 | Grid connected | 411.5 | 414.1 | 411.8 | 239.3 | 238.4 | 238.6 | 35.859 | 36.202 | 35.911 | 98.68 | 55.8 | 1 | 50.15 | 25.769 | -0.006 | 60.3 | 26.126 | 588.6 | 588.6 | 582.2 | 582.2 | 582 | 582 | 71.1 | 71.1 | 589.6 | 589.6 | 583.4 | 583.4 | 69.6 | 69.6 | 580.9 | 580.9 | 592.5 | 592.5 | 77.7 | 77.7 | 6.34 | 0 | 6.37 | 0 | 6.49 | 0 | 0 | 0 | 6.33 | 0 | 6.47 | 0 | 0 | 0 | 6.19 | 0 | 6.4 | 0 | 0 | 0 | 14295.43 | 2022/06/02 05:11:46 | 2022/06/01 18:21:47 | 2073.01 | 2057.51 | 2081.83 | 1.46 | 2090.12 | 2091.02 | 1.43 | 2062.79 | 2093.1 | 0 | 397.77 | 14241.17 | 0 | 14552.27 |  | VNM - Nghệ An - Nhà Máy | /BCG Energy | 1020C0056057/EM001020C0056057 | 10.9 | 20 | 3.5 |  | 4.104 | 491.2 | Online
VNM - Nghệ An - Nhà Máy | /BCG Energy | 1020C0056057/6T21A9008011 | 2022-06-02 09:40:00 | Grid connected | 410.5 | 412.9 | 410.7 | 239.3 | 237.2 | 238.6 | 36.892 | 37.145 | 36.963 | 98.68 | 55.8 | 1 | 49.93 | 26.407 | 0.002 | 62.46 | 26.771 | 588.6 | 588.6 | 592.5 | 592.5 | 580.4 | 580.4 | 71.3 | 71.3 | 589.8 | 589.8 | 587.7 | 587.7 | 79.4 | 79.4 | 586.9 | 586.9 | 592.3 | 592.3 | 78.1 | 78.1 | 6.39 | 0 | 6.42 | 0 | 6.64 | 0 | 0 | 0 | 6.51 | 0 | 6.49 | 0 | 0 | 0 | 6.42 | 0 | 6.57 | 0 | 0 | 0 | 14297.59 | 2022/06/02 05:11:46 | 2022/06/01 18:21:47 | 2073.32 | 2057.82 | 2082.14 | 1.46 | 2090.42 | 2091.33 | 1.43 | 2063.1 | 2093.41 | 0 | 399.94 | 14243.34 | 0 | 14554.43 |  | VNM - Nghệ An - Nhà Máy | /BCG Energy | 1020C0056057/EM001020C0056057 | 11.5 | 20.2 | 3 |  | 4.252 | 502.3 | Online
VNM - Nghệ An - Nhà Máy | /BCG Energy | 1020C0056057/6T21A9008011 | 2022-06-02 09:45:00 | Grid connected | 409.5 | 411.9 | 410.7 | 239.3 | 237.2 | 238.6 | 34.74 | 34.984 | 34.922 | 98.68 | 56 | 1 | 50.08 | 24.996 | 0.017 | 64.6 | 25.335 | 590.7 | 590.7 | 582.2 | 582.2 | 582.1 | 582.1 | 72.7 | 72.7 | 588.2 | 588.2 | 583.4 | 583.4 | 75.9 | 75.9 | 582.7 | 582.7 | 588.3 | 588.3 | 78.2 | 78.2 | 6.11 | 0 | 6.18 | 0 | 6.2 | 0 | 0 | 0 | 6.11 | 0 | 6.07 | 0 | 0 | 0 | 5.98 | 0 | 6.13 | 0 | 0 | 0 | 14299.73 | 2022/06/02 05:11:46 | 2022/06/01 18:21:47 | 2073.63 | 2058.13 | 2082.45 | 1.46 | 2090.74 | 2091.64 | 1.43 | 2063.41 | 2093.72 | 0 | 402.08 | 14245.48 | 0 | 14556.61 |  | VNM - Nghệ An - Nhà Máy | /BCG Energy | 1020C0056057/EM001020C0056057 | 12 | 21.3 | 0.9 |  | 4.398 | 472.5 | Online
VNM - Nghệ An - Nhà Máy | /BCG Energy | 1020C0056057/6T21A9008011 | 2022-06-02 09:50:00 | Grid connected | 409.3 | 410.8 | 409.7 | 238.2 | 236.2 | 237.6 | 42.321 | 42.582 | 42.316 | 98.68 | 56.2 | 1 | 50 | 30.202 | 0.055 | 66.87 | 30.609 | 592.5 | 592.5 | 594.1 | 594.1 | 576 | 576 | 73.8 | 73.8 | 582.1 | 582.1 | 577.3 | 577.3 | 78.2 | 78.2 | 585.1 | 585.1 | 582.3 | 582.3 | 78.2 | 78.2 | 7.51 | 0 | 7.32 | 0 | 7.48 | 0 | 0 | 0 | 7.34 | 0 | 7.59 | 0 | 0 | 0 | 7.47 | 0 | 7.45 | 0 | 0 | 0 | 14302 | 2022/06/02 05:11:46 | 2022/06/01 18:21:47 | 2073.96 | 2058.45 | 2082.78 | 1.46 | 2091.07 | 2091.97 | 1.43 | 2063.73 | 2094.05 | 0 | 404.34 | 14247.74 | 0 | 14558.9 |  | VNM - Nghệ An - Nhà Máy | /BCG Energy | 1020C0056057/EM001020C0056057 | 11.4 | 20.7 | 2 |  | 4.552 | 570.5 | Online
VNM - Nghệ An - Nhà Máy | /BCG Energy | 1020C0056057/6T21A9008011 | 2022-06-02 09:55:00 | Grid connected | 410.3 | 411.9 | 410.7 | 239.2 | 237.2 | 237.6 | 71.484 | 71.923 | 71.466 | 98.66 | 55 | 1 | 49.94 | 51.074 | 0.011 | 70.1 | 51.768 | 578.8 | 578.8 | 570.2 | 570.2 | 576.1 | 576.1 | 66.4 | 66.4 | 576.1 | 576.1 | 575.9 | 575.9 | 62.8 | 62.8 | 556.9 | 556.9 | 580.3 | 580.3 | 69.1 | 69.1 | 12.18 | 0 | 12.79 | 0 | 12.94 | 0 | 0 | 0 | 12.71 | 0 | 12.85 | 0 | 0 | 0 | 12.94 | 0 | 12.7 | 0 | 0 | 0 | 14305.23 | 2022/06/02 05:11:46 | 2022/06/01 18:21:47 | 2074.42 | 2058.92 | 2083.25 | 1.46 | 2091.54 | 2092.44 | 1.43 | 2064.2 | 2094.51 | 0 | 407.6 | 14251 | 0 | 14562.17 |  | VNM - Nghệ An - Nhà Máy | /BCG Energy | 1020C0056057/EM001020C0056057 | 12.2 | 25 | 2.9 |  | 4.778 | 1090.3 | Online
VNM - Nghệ An - Nhà Máy | /BCG Energy | 1020C0056057/6T21A9008011 | 2022-06-02 10:00:00 | Grid connected | 409.4 | 411.3 | 408.7 | 238.1 | 236.2 | 237.6 | 41.126 | 41.485 | 41.194 | 98.66 | 55.5 | 1 | 50.01 | 29.453 | 0.065 | 73.07 | 29.85 | 574.4 | 574.4 | 570.2 | 570.2 | 570 | 570 | 67.9 | 67.9 | 574.7 | 574.7 | 576 | 576 | 66.2 | 66.2 | 568.9 | 568.9 | 576.3 | 576.3 | 76.3 | 76.3 | 7.19 | 0 | 7.28 | 0 | 7.54 | 0 | 0 | 0 | 7.35 | 0 | 7.33 | 0 | 0 | 0 | 7.35 | 0 | 7.33 | 0 | 0 | 0 | 14308.2 | 2022/06/02 05:11:46 | 2022/06/01 18:21:47 | 2074.86 | 2059.34 | 2083.68 | 1.46 | 2091.98 | 2092.88 | 1.43 | 2064.63 | 2094.94 | 0 | 410.55 | 14253.95 | 0 | 14565.2 |  | VNM - Nghệ An - Nhà Máy | /BCG Energy | 1020C0056057/EM001020C0056057 | 12.1 | 24.4 | 4 |  | 4.994 | 587.6 | Online
VNM - Nghệ An - Nhà Máy | /BCG Energy | 1020C0056057/6T21A9008011 | 2022-06-02 10:05:00 | Grid connected | 411.1 | 413 | 411.2 | 239.1 | 238.2 | 238.6 | 38.873 | 39.359 | 38.989 | 98.69 | 56.7 | 1 | 49.95 | 27.927 | -0.01 | 75.74 | 28.304 | 574.5 | 574.5 | 564.2 | 564.2 | 580.6 | 580.6 | 67.9 | 67.9 | 576.1 | 576.1 | 577.4 | 577.4 | 67.2 | 67.2 | 570.8 | 570.8 | 576.3 | 576.3 | 71.1 | 71.1 | 6.95 | 0 | 6.88 | 0 | 7.05 | 0 | 0 | 0 | 6.84 | 0 | 7.06 | 0 | 0 | 0 | 6.92 | 0 | 7.08 | 0 | 0 | 0 | 14310.87 | 2022/06/02 05:11:46 | 2022/06/01 18:21:47 | 2075.25 | 2059.72 | 2084.06 | 1.46 | 2092.36 | 2093.26 | 1.43 | 2065.02 | 2095.33 | 0 | 413.21 | 14256.61 | 0 | 14567.89 |  | VNM - Nghệ An - Nhà Máy | /BCG Energy | 1020C0056057/EM001020C0056057 | 11.8 | 23.2 | 4.2 |  | 5.184 | 541 | Online
VNM - Nghệ An - Nhà Máy | /BCG Energy | 1020C0056057/6T21A9008011 | 2022-06-02 10:10:00 | Grid connected | 415.1 | 416.5 | 414.4 | 242.1 | 239.2 | 240.6 | 47.59 | 47.878 | 47.551 | 98.71 | 56.8 | 1 | 49.99 | 34.412 | -0.041 | 78.24 | 34.879 | 582.6 | 582.6 | 576.2 | 576.2 | 570.1 | 570.1 | 67.9 | 67.9 | 574.8 | 574.8 | 571.4 | 571.4 | 68.5 | 68.5 | 574.9 | 574.9 | 574.6 | 574.6 | 70.8 | 70.8 | 8.41 | 0 | 8.57 | 0 | 8.59 | 0 | 0 | 0 | 8.48 | 0 | 8.7 | 0 | 0 | 0 | 8.46 | 0 | 8.4 | 0 | 0 | 0 | 14313.37 | 2022/06/02 05:11:46 | 2022/06/01 18:21:47 | 2075.6 | 2060.09 | 2084.42 | 1.46 | 2092.72 | 2093.62 | 1.43 | 2065.38 | 2095.69 | 0 | 415.73 | 14259.13 | 0 | 14570.41 |  | VNM - Nghệ An - Nhà Máy | /BCG Energy | 1020C0056057/EM001020C0056057 | 11.7 | 22.4 | 3 |  | 5.361 | 665.6 | Online
VNM - Nghệ An - Nhà Máy | /BCG Energy | 1020C0056057/6T21A9008011 | 2022-06-02 10:15:00 | Grid connected | 414.5 | 416.5 | 414.3 | 241.5 | 240.2 | 240.6 | 40.903 | 41.225 | 40.946 | 98.67 | 57 | 1 | 50.13 | 29.479 | -0.031 | 80.61 | 29.876 | 578.7 | 578.7 | 582.1 | 582.1 | 574.7 | 574.7 | 68.7 | 68.7 | 576.1 | 576.1 | 576 | 576 | 67.1 | 67.1 | 573.2 | 573.2 | 586.5 | 586.5 | 72.9 | 72.9 | 7.16 | 0 | 7.16 | 0 | 7.35 | 0 | 0 | 0 | 7.13 | 0 | 7.45 | 0 | 0 | 0 | 7.21 | 0 | 7.18 | 0 | 0 | 0 | 14315.74 | 2022/06/02 05:11:46 | 2022/06/01 18:21:47 | 2075.95 | 2060.42 | 2084.76 | 1.46 | 2093.07 | 2093.98 | 1.43 | 2065.71 | 2096.03 | 0 | 418.08 | 14261.48 | 0 | 14572.81 |  | VNM - Nghệ An - Nhà Máy | /BCG Energy | 1020C0056057/EM001020C0056057 | 12 | 22 | 4.1 |  | 5.533 | 574.3 | Online
VNM - Nghệ An - Nhà Máy | /BCG Energy | 1020C0056057/6T21A9008011 | 2022-06-02 10:20:00 | Grid connected | 410.8 | 411.5 | 409.9 | 239.2 | 236.5 | 237.1 | 48.314 | 48.633 | 48.313 | 98.64 | 57.4 | 1 | 50.25 | 34.71 | -0.053 | 83.08 | 35.175 | 586.4 | 586.4 | 576.2 | 576.2 | 576.1 | 576.1 | 71.1 | 71.1 | 582.1 | 582.1 | 577.4 | 577.4 | 71.4 | 71.4 | 576.7 | 576.7 | 582.3 | 582.3 | 77.9 | 77.9 | 8.67 | 0 | 8.42 | 0 | 8.76 | 0 | 0 | 0 | 8.59 | 0 | 8.55 | 0 | 0 | 0 | 8.62 | 0 | 8.53 | 0 | 0 | 0 | 14318.21 | 2022/06/02 05:11:46 | 2022/06/01 18:21:47 | 2076.3 | 2060.77 | 2085.12 | 1.46 | 2093.43 | 2094.33 | 1.43 | 2066.07 | 2096.4 | 0 | 420.56 | 14263.96 | 0 | 14575.31 |  | VNM - Nghệ An - Nhà Máy | /BCG Energy | 1020C0056057/EM001020C0056057 | 11.9 | 22.3 | 3.3 |  | 5.704 | 669 | Online
VNM - Nghệ An - Nhà Máy | /BCG Energy | 1020C0056057/6T21A9008011 | 2022-06-02 10:25:00 | Grid connected | 412.2 | 413.6 | 411.9 | 240.2 | 237.5 | 239.1 | 48.493 | 48.8 | 48.47 | 98.64 | 56.2 | 1 | 50.13 | 34.866 | -0.009 | 86.06 | 35.315 | 576.6 | 576.6 | 576.2 | 576.2 | 582.1 | 582.1 | 67.7 | 67.7 | 574.6 | 574.6 | 581.9 | 581.9 | 66.7 | 66.7 | 574.9 | 574.9 | 576.3 | 576.3 | 71.4 | 71.4 | 8.75 | 0 | 8.77 | 0 | 8.71 | 0 | 0 | 0 | 8.62 | 0 | 8.36 | 0 | 0 | 0 | 8.42 | 0 | 8.51 | 0 | 0 | 0 | 14321.19 | 2022/06/02 05:11:46 | 2022/06/01 18:21:47 | 2076.74 | 2061.2 | 2085.55 | 1.46 | 2093.87 | 2094.76 | 1.43 | 2066.5 | 2096.83 | 0 | 423.51 | 14266.91 | 0 | 14578.34 |  | VNM - Nghệ An - Nhà Máy | /BCG Energy | 1020C0056057/EM001020C0056057 | 12.7 | 24.7 | 2.7 |  | 5.91 | 663.7 | Online
VNM - Nghệ An - Nhà Máy | /BCG Energy | 1020C0056057/6T21A9008011 | 2022-06-02 10:30:00 | Grid connected | 407.4 | 408.2 | 407.5 | 237.1 | 235.4 | 236.7 | 68.911 | 69.326 | 68.937 | 98.56 | 55.5 | 1 | 50.15 | 48.857 | 0.005 | 89.93 | 49.576 | 562.5 | 562.5 | 553.7 | 553.7 | 553.7 | 553.7 | 63.1 | 63.1 | 558.1 | 558.1 | 557.9 | 557.9 | 60.5 | 60.5 | 556.9 | 556.9 | 564.3 | 564.3 | 69.2 | 69.2 | 12.28 | 0 | 12.67 | 0 | 12.81 | 0 | 0 | 0 | 12.65 | 0 | 12.73 | 0 | 0 | 0 | 12.52 | 0 | 12.8 | 0 | 0 | 0 | 14325.11 | 2022/06/02 05:11:46 | 2022/06/01 18:21:47 | 2077.3 | 2061.76 | 2086.12 | 1.46 | 2094.43 | 2095.34 | 1.43 | 2067.06 | 2097.4 | 0 | 427.43 | 14270.83 | 0 | 14582.3 |  | VNM - Nghệ An - Nhà Máy | /BCG Energy | 1020C0056057/EM001020C0056057 | 12.8 | 29.2 | 3.1 |  | 6.196 | 1076.9 | Online
VNM - Nghệ An - Nhà Máy | /BCG Energy | 1020C0056057/6T21A9008011 | 2022-06-02 10:35:00 | Grid connected | 413.3 | 416 | 414.2 | 241 | 239.4 | 240.4 | 35.32 | 35.496 | 35.341 | 98.7 | 57.1 | 1 | 50.21 | 25.44 | -0.018 | 92.73 | 25.785 | 566.5 | 566.5 | 565.6 | 565.6 | 564 | 564 | 64.6 | 64.6 | 576.1 | 576.1 | 565.4 | 565.4 | 62.4 | 62.4 | 562.9 | 562.9 | 570.3 | 570.3 | 67.5 | 67.5 | 6.46 | 0 | 6.36 | 0 | 6.52 | 0 | 0 | 0 | 6.41 | 0 | 6.52 | 0 | 0 | 0 | 6.52 | 0 | 6.45 | 0 | 0 | 0 | 14327.86 | 2022/06/02 05:11:46 | 2022/06/01 18:21:47 | 2077.71 | 2062.15 | 2086.51 | 1.46 | 2094.84 | 2095.74 | 1.43 | 2067.47 | 2097.8 | 0 | 430.21 | 14273.61 | 0 | 14585.11 |  | VNM - Nghệ An - Nhà Máy | /BCG Energy | 1020C0056057/EM001020C0056057 | 12.7 | 25.2 | 2.4 |  | 6.4 | 498.3 | Online
VNM - Nghệ An - Nhà Máy | /BCG Energy | 1020C0056057/6T21A9008011 | 2022-06-02 10:40:00 | Grid connected | 414.3 | 416 | 414.2 | 241 | 239.4 | 240.4 | 35.927 | 36.15 | 35.846 | 98.7 | 58.2 | 1 | 50.17 | 25.891 | 0 | 94.95 | 26.242 | 576.5 | 576.5 | 565.6 | 565.6 | 576.1 | 576.1 | 66.6 | 66.6 | 576.1 | 576.1 | 571.4 | 571.4 | 64.4 | 64.4 | 568.9 | 568.9 | 576.3 | 576.3 | 69.9 | 69.9 | 6.38 | 0 | 6.5 | 0 | 6.52 | 0 | 0 | 0 | 6.44 | 0 | 6.5 | 0 | 0 | 0 | 6.58 | 0 | 6.44 | 0 | 0 | 0 | 14330.08 | 2022/06/02 05:11:46 | 2022/06/01 18:21:47 | 2078.02 | 2062.47 | 2086.83 | 1.46 | 2095.16 | 2096.06 | 1.43 | 2067.79 | 2098.12 | 0 | 432.42 | 14275.82 | 0 | 14587.34 |  | VNM - Nghệ An - Nhà Máy | /BCG Energy | 1020C0056057/EM001020C0056057 | 11.9 | 22.9 | 2.9 |  | 6.556 | 504.8 | Online
VNM - Nghệ An - Nhà Máy | /BCG Energy | 1020C0056057/6T21A9008011 | 2022-06-02 10:45:00 | Grid connected | 409.6 | 411.7 | 409.8 | 238.7 | 236.3 | 237.9 | 48.095 | 48.432 | 48.141 | 98.66 | 58.4 | 1 | 50.22 | 34.426 | -0.016 | 97.08 | 34.879 | 588.5 | 588.5 | 582.2 | 582.2 | 572.8 | 572.8 | 68.6 | 68.6 | 586.8 | 586.8 | 580.7 | 580.7 | 69.4 | 69.4 | 570.6 | 570.6 | 578 | 578 | 77.2 | 77.2 | 8.2 | 0 | 8.56 | 0 | 8.84 | 0 | 0 | 0 | 8.28 | 0 | 8.38 | 0 | 0 | 0 | 8.3 | 0 | 8.2 | 0 | 0 | 0 | 14332.21 | 2022/06/02 05:11:46 | 2022/06/01 18:21:47 | 2078.34 | 2062.78 | 2087.14 | 1.46 | 2095.47 | 2096.36 | 1.43 | 2068.09 | 2098.43 | 0 | 434.56 | 14277.96 | 0 | 14589.5 |  | VNM - Nghệ An - Nhà Máy | /BCG Energy | 1020C0056057/EM001020C0056057 | 11.8 | 21.6 | 3 |  | 6.706 | 653.4 | Online
VNM - Nghệ An - Nhà Máy | /BCG Energy | 1020C0056057/6T21A9008011 | 2022-06-02 10:50:00 | Grid connected | 412.8 | 413.9 | 411.7 | 240.8 | 238.3 | 238.9 | 49.926 | 50.286 | 49.957 | 98.62 | 56.2 | 1 | 50.26 | 35.997 | 0.023 | 100.89 | 36.489 | 570.6 | 570.6 | 559.6 | 559.6 | 568.6 | 568.6 | 66.3 | 66.3 | 576.2 | 576.2 | 559.4 | 559.4 | 62.4 | 62.4 | 568.9 | 568.9 | 564.3 | 564.3 | 67 | 67 | 9.17 | 0 | 9.06 | 0 | 9.04 | 0 | 0 | 0 | 8.78 | 0 | 9.22 | 0 | 0 | 0 | 9.04 | 0 | 9.07 | 0 | 0 | 0 | 14336.05 | 2022/06/02 05:11:46 | 2022/06/01 18:21:47 | 2078.9 | 2063.33 | 2087.7 | 1.46 | 2096.02 | 2096.93 | 1.43 | 2068.65 | 2098.98 | 0 | 438.41 | 14281.81 | 0 | 14593.4 |  | VNM - Nghệ An - Nhà Máy | /BCG Energy | 1020C0056057/EM001020C0056057 | 12.7 | 27 | 3.3 |  | 6.983 | 707.3 | Online
VNM - Nghệ An - Nhà Máy | /BCG Energy | 1020C0056057/6T21A9008011 | 2022-06-02 10:55:00 | Grid connected | 413.2 | 414.4 | 412.7 | 241.8 | 238.3 | 239.9 | 73.279 | 73.682 | 73.293 | 98.35 | 56 | 1 | 49.99 | 52.653 | 0.048 | 105.47 | 53.536 | 562.5 | 562.5 | 546.1 | 546.1 | 525 | 525 | 79.3 | 79.3 | 537.1 | 537.1 | 538.4 | 538.4 | 84.1 | 84.1 | 544.9 | 544.9 | 543.7 | 543.7 | 81 | 81 | 13.03 | 0 | 13.66 | 0 | 14.31 | 0 | 0 | 0 | 13.98 | 0.3 | 14.27 | 0 | 0 | 0 | 14.03 | 0 | 14.52 | 0 | 0 | 0 | 14340.6 | 2022/06/02 05:11:46 | 2022/06/01 18:21:47 | 2079.56 | 2063.98 | 2088.35 | 1.46 | 2096.69 | 2097.58 | 1.43 | 2069.3 | 2099.64 | 0 | 442.96 | 14286.36 | 0 | 14597.99 |  | VNM - Nghệ An - Nhà Máy | /BCG Energy | 1020C0056057/EM001020C0056057 | 12.4 | 29.5 | 3.8 |  | 7.32 | 1197.6 | Online
VNM - Nghệ An - Nhà Máy | /BCG Energy | 1020C0056057/6T21A9008011 | 2022-06-02 11:00:00 | Grid connected | 413.2 | 414.3 | 412.5 | 240.6 | 238.3 | 238.7 | 80.075 | 80.325 | 79.835 | 98.25 | 56.2 | 1 | 50.11 | 57.61 | -0.03 | 109.52 | 58.63 | 538.4 | 538.4 | 540.2 | 540.2 | 528.1 | 528.1 | 74 | 74 | 544.8 | 544.8 | 536.8 | 536.8 | 75.6 | 75.6 | 534.6 | 534.6 | 542 | 542 | 82.4 | 82.4 | 15.25 | 0 | 15.15 | 0 | 15.72 | 0 | 0 | 0 | 14.96 | 0.33 | 15.51 | 0 | 0 | 0 | 15.21 | 0 | 15.34 | 0 | 0 | 0 | 14344.65 | 2022/06/02 05:11:46 | 2022/06/01 18:21:47 | 2080.15 | 2064.56 | 2088.93 | 1.46 | 2097.28 | 2098.18 | 1.43 | 2069.89 | 2100.23 | 0 | 447.02 | 14290.42 | 0 | 14602.11 |  | VNM - Nghệ An - Nhà Máy | /BCG Energy | 1020C0056057/EM001020C0056057 | 14.5 | 32.8 | 1.4 |  | 7.633 | 1230.7 | Online
VNM - Nghệ An - Nhà Máy | /BCG Energy | 1020C0056057/6T21A9008011 | 2022-06-02 11:05:00 | Grid connected | 412.1 | 413.3 | 411.5 | 240.6 | 238.3 | 238.7 | 56.017 | 56.36 | 55.99 | 98.32 | 56.8 | 1 | 49.98 | 40.212 | 0.011 | 113.71 | 40.899 | 540.5 | 540.5 | 534.1 | 534.1 | 535.5 | 535.5 | 71.2 | 71.2 | 547.6 | 547.6 | 535.4 | 535.4 | 77.5 | 77.5 | 544.9 | 544.9 | 542.1 | 542.1 | 80.4 | 80.4 | 10.72 | 0 | 10.7 | 0 | 10.94 | 0 | 0 | 0 | 10.6 | 0 | 11.01 | 0 | 0 | 0 | 10.56 | 0 | 10.9 | 0 | 0 | 0 | 14348.84 | 2022/06/02 05:11:46 | 2022/06/01 18:21:47 | 2080.75 | 2065.17 | 2089.54 | 1.46 | 2097.9 | 2098.79 | 1.43 | 2070.49 | 2100.85 | 0 | 451.2 | 14294.6 | 0 | 14606.38 |  | VNM - Nghệ An - Nhà Máy | /BCG Energy | 1020C0056057/EM001020C0056057 | 14.5 | 32.3 | 4 |  | 7.96 | 881.4 | Online
VNM - Nghệ An - Nhà Máy | /BCG Energy | 1020C0056057/6T21A9008011 | 2022-06-02 11:10:00 | Grid connected | 412.1 | 413.3 | 411.5 | 239.6 | 238.3 | 238.7 | 41.693 | 42.045 | 41.743 | 98.67 | 57.8 | 1 | 49.96 | 30.069 | -0.009 | 116.46 | 30.471 | 554.6 | 554.6 | 558.2 | 558.2 | 562.7 | 562.7 | 64.2 | 64.2 | 559.6 | 559.6 | 559.4 | 559.4 | 61.2 | 61.2 | 556.9 | 556.9 | 558.2 | 558.2 | 69.9 | 69.9 | 7.66 | 0 | 7.57 | 0 | 7.69 | 0 | 0 | 0 | 7.54 | 0 | 7.59 | 0 | 0 | 0 | 7.66 | 0 | 7.78 | 0 | 0 | 0 | 14351.61 | 2022/06/02 05:11:46 | 2022/06/01 18:21:47 | 2081.16 | 2065.56 | 2089.94 | 1.46 | 2098.3 | 2099.19 | 1.43 | 2070.9 | 2101.25 | 0 | 453.93 | 14297.33 | 0 | 14609.19 |  | VNM - Nghệ An - Nhà Máy | /BCG Energy | 1020C0056057/EM001020C0056057 | 12.7 | 24.9 | 2.4 |  | 8.166 | 611.5 | Online
VNM - Nghệ An - Nhà Máy | /BCG Energy | 1020C0056057/6T21A9008011 | 2022-06-02 11:15:00 | Grid connected | 412.1 | 414.4 | 411.5 | 239.6 | 238.3 | 238.7 | 37.891 | 38.2 | 37.857 | 98.68 | 59.3 | 1 | 50.05 | 27.178 | -0.009 | 118.89 | 27.55 | 574.5 | 574.5 | 564.1 | 564.1 | 568.6 | 568.6 | 65.2 | 65.2 | 574.7 | 574.7 | 561 | 561 | 62.4 | 62.4 | 569 | 569 | 570.3 | 570.3 | 67 | 67 | 6.87 | 0 | 6.91 | 0 | 6.89 | 0 | 0 | 0 | 6.85 | 0 | 7.03 | 0 | 0 | 0 | 6.89 | 0 | 6.89 | 0 | 0 | 0 | 14354.02 | 2022/06/02 05:11:46 | 2022/06/01 18:21:47 | 2081.51 | 2065.9 | 2090.29 | 1.46 | 2098.64 | 2099.55 | 1.43 | 2071.24 | 2101.6 | 0 | 456.34 | 14299.74 | 0 | 14611.62 |  | VNM - Nghệ An - Nhà Máy | /BCG Energy | 1020C0056057/EM001020C0056057 | 12.2 | 23.3 | 4 |  | 8.342 | 545.3 | Online
VNM - Nghệ An - Nhà Máy | /BCG Energy | 1020C0056057/6T21A9008011 | 2022-06-02 11:20:00 | Grid connected | 413.2 | 414.4 | 412.6 | 240.6 | 239.3 | 239.7 | 39.574 | 39.899 | 39.655 | 98.68 | 60.1 | 1 | 50.28 | 28.49 | -0.004 | 121.32 | 28.877 | 574.6 | 574.6 | 564.2 | 564.2 | 570.1 | 570.1 | 66.2 | 66.2 | 582.1 | 582.1 | 571.4 | 571.4 | 64.8 | 64.8 | 562.9 | 562.9 | 576.3 | 576.3 | 71.2 | 71.2 | 7.01 | 0 | 7.19 | 0 | 7.31 | 0 | 0 | 0 | 7.08 | 0 | 7.14 | 0 | 0 | 0 | 7.18 | 0 | 7.2 | 0 | 0 | 0 | 14356.45 | 2022/06/02 05:11:46 | 2022/06/01 18:21:47 | 2081.86 | 2066.26 | 2090.64 | 1.46 | 2099 | 2099.9 | 1.43 | 2071.59 | 2101.95 | 0 | 458.8 | 14302.2 | 0 | 14614.09 |  | VNM - Nghệ An - Nhà Máy | /BCG Energy | 1020C0056057/EM001020C0056057 | 12.1 | 22.7 | 2.9 |  | 8.519 | 566.3 | Online
VNM - Nghệ An - Nhà Máy | /BCG Energy | 1020C0056057/6T21A9008011 | 2022-06-02 11:25:00 | Grid connected | 411.5 | 413.4 | 411.1 | 240.6 | 238.3 | 238.8 | 39.989 | 40.253 | 39.989 | 98.68 | 60.3 | 1 | 50.12 | 28.782 | -0.001 | 123.69 | 29.173 | 576.5 | 576.5 | 576.2 | 576.2 | 576.1 | 576.1 | 68.2 | 68.2 | 571.4 | 571.4 | 577.4 | 577.4 | 66.9 | 66.9 | 574.9 | 574.9 | 576.3 | 576.3 | 71.5 | 71.5 | 7.17 | 0 | 7.07 | 0 | 7.11 | 0 | 0 | 0 | 7.22 | 0 | 7.1 | 0 | 0 | 0 | 7.19 | 0 | 7.18 | 0 | 0 | 0 | 14358.82 | 2022/06/02 05:11:46 | 2022/06/01 18:21:47 | 2082.21 | 2066.59 | 2090.98 | 1.46 | 2099.35 | 2100.24 | 1.43 | 2071.94 | 2102.29 | 0 | 461.16 | 14304.56 | 0 | 14616.49 |  | VNM - Nghệ An - Nhà Máy | /BCG Energy | 1020C0056057/EM001020C0056057 | 11.9 | 21.5 | 1.1 |  | 8.687 | 565.1 | Online
VNM - Nghệ An - Nhà Máy | /BCG Energy | 1020C0056057/6T21A9008011 | 2022-06-02 11:30:00 | Grid connected | 410.5 | 412.4 | 411 | 239.6 | 237.3 | 238.8 | 43.933 | 44.429 | 44.111 | 98.68 | 58.3 | 1 | 50.09 | 31.538 | 0.015 | 126.5 | 31.96 | 576.6 | 576.6 | 565.5 | 565.5 | 565.4 | 565.4 | 67.2 | 67.2 | 576.1 | 576.1 | 571.3 | 571.3 | 64.9 | 64.9 | 574.9 | 574.9 | 576.3 | 576.3 | 75.7 | 75.7 | 7.77 | 0 | 7.89 | 0 | 7.95 | 0 | 0 | 0 | 7.71 | 0 | 8.03 | 0 | 0 | 0 | 7.74 | 0 | 7.84 | 0 | 0 | 0 | 14361.63 | 2022/06/02 05:11:46 | 2022/06/01 18:21:47 | 2082.61 | 2066.99 | 2091.39 | 1.46 | 2099.76 | 2100.65 | 1.43 | 2072.33 | 2102.7 | 0 | 463.98 | 14307.38 | 0 | 14619.32 |  | VNM - Nghệ An - Nhà Máy | /BCG Energy | 1020C0056057/EM001020C0056057 | 12.4 | 24.1 | 3.3 |  | 8.888 | 621 | Online
VNM - Nghệ An - Nhà Máy | /BCG Energy | 1020C0056057/6T21A9008011 | 2022-06-02 11:35:00 | Grid connected | 409.8 | 412 | 409.7 | 238.8 | 237.2 | 237.8 | 44.97 | 45.256 | 45.008 | 98.68 | 59.6 | 1 | 50.04 | 32.139 | -0.019 | 129.11 | 32.569 | 576.6 | 576.6 | 574.8 | 574.8 | 570 | 570 | 67.6 | 67.6 | 571.3 | 571.3 | 578.4 | 578.4 | 67.9 | 67.9 | 573.2 | 573.2 | 570.2 | 570.2 | 74.2 | 74.2 | 8.1 | 0 | 8 | 0 | 8.27 | 0 | 0 | 0 | 8.07 | 0 | 8.13 | 0 | 0 | 0 | 8.01 | 0 | 8.16 | 0 | 0 | 0 | 14364.24 | 2022/06/02 05:11:46 | 2022/06/01 18:21:47 | 2082.99 | 2067.38 | 2091.76 | 1.46 | 2100.14 | 2101.03 | 1.43 | 2072.72 | 2103.08 | 0 | 466.59 | 14309.99 | 0 | 14621.99 |  | VNM - Nghệ An - Nhà Máy | /BCG Energy | 1020C0056057/EM001020C0056057 | 11.3 | 21.8 | 3.2 |  | 9.078 | 628.3 | Online
VNM - Nghệ An - Nhà Máy | /BCG Energy | 1020C0056057/6T21A9008011 | 2022-06-02 11:40:00 | Grid connected | 409.8 | 411.9 | 409.9 | 238.8 | 237.2 | 237.8 | 41.653 | 41.956 | 41.749 | 98.68 | 58.5 | 1 | 49.83 | 29.818 | -0.004 | 131.68 | 30.223 | 580.5 | 580.5 | 577.5 | 577.5 | 576.1 | 576.1 | 67.6 | 67.6 | 574.8 | 574.8 | 577.4 | 577.4 | 67.9 | 67.9 | 570.7 | 570.7 | 570.2 | 570.2 | 73.8 | 73.8 | 7.42 | 0 | 7.23 | 0 | 7.51 | 0 | 0 | 0 | 7.38 | 0 | 7.46 | 0 | 0 | 0 | 7.33 | 0 | 7.53 | 0 | 0 | 0 | 14366.81 | 2022/06/02 05:11:46 | 2022/06/01 18:21:47 | 2083.36 | 2067.74 | 2092.13 | 1.46 | 2100.52 | 2101.4 | 1.43 | 2073.09 | 2103.45 | 0 | 469.16 | 14312.56 | 0 | 14624.58 |  | VNM - Nghệ An - Nhà Máy | /BCG Energy | 1020C0056057/EM001020C0056057 | 12.1 | 22.2 | 3 |  | 9.257 | 581.4 | Online
VNM - Nghệ An - Nhà Máy | /BCG Energy | 1020C0056057/6T21A9008011 | 2022-06-02 11:45:00 | Grid connected | 408.8 | 410.8 | 408.9 | 237.7 | 236.2 | 237.8 | 39.716 | 39.925 | 39.688 | 98.68 | 58.9 | 1 | 49.95 | 28.332 | -0.013 | 134.19 | 28.714 | 578.5 | 578.5 | 581 | 581 | 582 | 582 | 68.7 | 68.7 | 577.3 | 577.3 | 577.4 | 577.4 | 69.4 | 69.4 | 574.9 | 574.9 | 576.3 | 576.3 | 72 | 72 | 7.16 | 0 | 7.04 | 0 | 7.18 | 0 | 0 | 0 | 7.13 | 0 | 7.15 | 0 | 0 | 0 | 7.05 | 0 | 7.05 | 0 | 0 | 0 | 14369.32 | 2022/06/02 05:11:46 | 2022/06/01 18:21:47 | 2083.72 | 2068.1 | 2092.5 | 1.46 | 2100.87 | 2101.77 | 1.43 | 2073.44 | 2103.81 | 0 | 471.66 | 14315.06 | 0 | 14627.1 |  | VNM - Nghệ An - Nhà Máy | /BCG Energy | 1020C0056057/EM001020C0056057 | 11.5 | 21.5 | 3.1 |  | 9.434 | 551.2 | Online
VNM - Nghệ An - Nhà Máy | /BCG Energy | 1020C0056057/6T21A9008011 | 2022-06-02 11:50:00 | Grid connected | 409.9 | 411.8 | 410 | 238.7 | 237.3 | 237.8 | 39.789 | 40.117 | 39.736 | 98.68 | 59.7 | 1 | 50.14 | 28.499 | -0.009 | 136.52 | 28.886 | 582.5 | 582.5 | 576.1 | 576.1 | 574.8 | 574.8 | 68.7 | 68.7 | 576.1 | 576.1 | 583.4 | 583.4 | 68.9 | 68.9 | 580.9 | 580.9 | 577.8 | 577.8 | 76 | 76 | 6.89 | 0 | 7.04 | 0 | 7.17 | 0 | 0 | 0 | 6.88 | 0 | 6.96 | 0 | 0 | 0 | 6.86 | 0 | 6.92 | 0 | 0 | 0 | 14371.67 | 2022/06/02 05:11:46 | 2022/06/01 18:21:47 | 2084.06 | 2068.43 | 2092.84 | 1.46 | 2101.22 | 2102.1 | 1.43 | 2073.79 | 2104.15 | 0 | 473.99 | 14317.39 | 0 | 14629.48 |  | VNM - Nghệ An - Nhà Máy | /BCG Energy | 1020C0056057/EM001020C0056057 | 11.5 | 21.4 | 5.7 |  | 9.599 | 554.8 | Online
VNM - Nghệ An - Nhà Máy | /BCG Energy | 1020C0056057/6T21A9008011 | 2022-06-02 11:55:00 | Grid connected | 410.5 | 412.2 | 410.5 | 238.6 | 237.3 | 237.9 | 54.43 | 54.776 | 54.471 | 98.68 | 58.8 | 1 | 50.12 | 38.92 | 0 | 139.08 | 39.449 | 582.5 | 582.5 | 576.2 | 576.2 | 574.9 | 574.9 | 68.9 | 68.9 | 576.1 | 576.1 | 571.4 | 571.4 | 66.8 | 66.8 | 574.9 | 574.9 | 580.8 | 580.8 | 75.6 | 75.6 | 9.64 | 0 | 9.68 | 0 | 9.93 | 0 | 0 | 0 | 9.73 | 0 | 9.8 | 0 | 0 | 0 | 9.56 | 0 | 9.54 | 0 | 0 | 0 | 14374.21 | 2022/06/02 05:11:46 | 2022/06/01 18:21:47 | 2084.43 | 2068.8 | 2093.2 | 1.46 | 2101.59 | 2102.48 | 1.43 | 2074.15 | 2104.52 | 0 | 476.56 | 14319.96 | 0 | 14632.06 |  | VNM - Nghệ An - Nhà Máy | /BCG Energy | 1020C0056057/EM001020C0056057 | 10.7 | 20.6 | 4.2 |  | 9.775 | 769.2 | Online
VNM - Nghệ An - Nhà Máy | /BCG Energy | 1020C0056057/6T21A9008011 | 2022-06-02 12:00:00 | Grid connected | 408.9 | 411.3 | 409.4 | 238.4 | 237.1 | 237.8 | 39.814 | 40.166 | 39.916 | 98.68 | 58.1 | 1 | 50.16 | 28.413 | -0.024 | 141.6 | 28.796 | 576.6 | 576.6 | 577.4 | 577.4 | 570.1 | 570.1 | 67.9 | 67.9 | 580.9 | 580.9 | 582.1 | 582.1 | 69.3 | 69.3 | 579.3 | 579.3 | 576.2 | 576.2 | 74.1 | 74.1 | 7.09 | 0 | 6.96 | 0 | 7.08 | 0 | 0 | 0 | 7.11 | 0 | 7.16 | 0 | 0 | 0 | 7.07 | 0 | 7.15 | 0 | 0 | 0 | 14376.73 | 2022/06/02 05:11:46 | 2022/06/01 18:21:47 | 2084.79 | 2069.16 | 2093.56 | 1.46 | 2101.96 | 2102.84 | 1.43 | 2074.51 | 2104.89 | 0 | 479.07 | 14322.47 | 0 | 14634.6 |  | VNM - Nghệ An - Nhà Máy | /BCG Energy | 1020C0056057/EM001020C0056057 | 10.8 | 20.3 | 2.7 |  | 9.955 | 559.1 | Online
VNM - Nghệ An - Nhà Máy | /BCG Energy | 1020C0056057/6T21A9008011 | 2022-06-02 12:05:00 | Grid connected | 406.9 | 409.2 | 407.4 | 237.4 | 236.1 | 236.8 | 39.628 | 39.916 | 39.491 | 98.68 | 59.2 | 1 | 50.16 | 28.046 | 0.006 | 144.05 | 28.427 | 588.6 | 588.6 | 577.5 | 577.5 | 582.1 | 582.1 | 70.9 | 70.9 | 580.9 | 580.9 | 582.1 | 582.1 | 72.7 | 72.7 | 576.6 | 576.6 | 576.3 | 576.3 | 77.3 | 77.3 | 6.82 | 0 | 7.06 | 0 | 7.13 | 0 | 0 | 0 | 6.92 | 0 | 6.94 | 0 | 0 | 0 | 7.05 | 0 | 7.02 | 0 | 0 | 0 | 14379.18 | 2022/06/02 05:11:46 | 2022/06/01 18:21:47 | 2085.15 | 2069.51 | 2093.92 | 1.46 | 2102.32 | 2103.2 | 1.43 | 2074.87 | 2105.24 | 0 | 481.53 | 14324.93 | 0 | 14637.1 |  | VNM - Nghệ An - Nhà Máy | /BCG Energy | 1020C0056057/EM001020C0056057 | 10.7 | 20 | 4.4 |  | 10.125 | 548.5 | Online
VNM - Nghệ An - Nhà Máy | /BCG Energy | 1020C0056057/6T21A9008011 | 2022-06-02 12:10:00 | Grid connected | 408.7 | 410.4 | 408.4 | 238.4 | 236 | 236.7 | 83.821 | 84.301 | 83.817 | 98.6 | 57.5 | 1 | 50.13 | 59.7 | -0.002 | 146.94 | 60.572 | 562.6 | 562.6 | 559.4 | 559.4 | 570.1 | 570.1 | 67.5 | 67.5 | 574.9 | 574.9 | 571.4 | 571.4 | 67 | 67 | 568.9 | 568.9 | 576.3 | 576.3 | 72.8 | 72.8 | 15 | 0 | 15.26 | 0 | 15.06 | 0 | 0 | 0 | 14.69 | 0.31 | 15.08 | 0 | 0 | 0 | 14.94 | 0 | 15.06 | 0 | 0 | 0 | 14382.07 | 2022/06/02 05:11:46 | 2022/06/01 18:21:47 | 2085.57 | 2069.93 | 2094.34 | 1.46 | 2102.74 | 2103.62 | 1.43 | 2075.27 | 2105.65 | 0 | 484.45 | 14327.85 | 0 | 14640.01 |  | VNM - Nghệ An - Nhà Máy | /BCG Energy | 1020C0056057/EM001020C0056057 | 10.6 | 21.4 | 4.4 |  | 10.331 | 1197.1 | Online
VNM - Nghệ An - Nhà Máy | /BCG Energy | 1020C0056057/6T21A9008011 | 2022-06-02 12:15:00 | Grid connected | 405.2 | 407.4 | 405.6 | 236.3 | 234 | 235.6 | 44.361 | 44.613 | 44.353 | 98.64 | 56.9 | 1 | 49.87 | 31.341 | -0.035 | 151.1 | 31.773 | 556.7 | 556.7 | 573.4 | 573.4 | 567.5 | 567.5 | 64.5 | 64.5 | 556.8 | 556.8 | 552 | 552 | 63.4 | 63.4 | 560.1 | 560.1 | 567.3 | 567.3 | 75.6 | 75.6 | 7.89 | 0 | 7.96 | 0 | 8.05 | 0 | 0 | 0 | 7.95 | 0 | 8.07 | 0 | 0 | 0 | 7.77 | 0 | 7.89 | 0 | 0 | 0 | 14386.23 | 2022/06/02 05:11:46 | 2022/06/01 18:21:47 | 2086.17 | 2070.53 | 2094.94 | 1.46 | 2103.34 | 2104.23 | 1.43 | 2075.88 | 2106.26 | 0 | 488.58 | 14331.98 | 0 | 14644.24 |  | VNM - Nghệ An - Nhà Máy | /BCG Energy | 1020C0056057/EM001020C0056057 | 12.2 | 26.7 | 6.3 |  | 10.648 | 672.2 | Online
VNM - Nghệ An - Nhà Máy | /BCG Energy | 1020C0056057/6T21A9008011 | 2022-06-02 12:20:00 | Grid connected | 409.5 | 411.4 | 410.4 | 239.1 | 237.2 | 238.2 | 70.518 | 70.956 | 70.574 | 98.33 | 56.7 | 1 | 49.73 | 50.369 | 0.051 | 155.25 | 51.23 | 554.3 | 554.3 | 541.3 | 541.3 | 540 | 540 | 75.8 | 75.8 | 540.1 | 540.1 | 541.4 | 541.4 | 79.7 | 79.7 | 550.9 | 550.9 | 550.7 | 550.7 | 79.8 | 79.8 | 13.05 | 0 | 13.2 | 0 | 13.43 | 0 | 0 | 0 | 13.13 | 0.31 | 13.36 | 0 | 0 | 0 | 13.05 | 0 | 13.35 | 0 | 0 | 0 | 14390.38 | 2022/06/02 05:11:46 | 2022/06/01 18:21:47 | 2086.77 | 2071.12 | 2095.54 | 1.46 | 2103.94 | 2104.82 | 1.43 | 2076.47 | 2106.86 | 0 | 492.75 | 14336.15 | 0 | 14648.41 |  | VNM - Nghệ An - Nhà Máy | /BCG Energy | 1020C0056057/EM001020C0056057 | 11.7 | 26.9 | 4.5 |  | 10.966 | 1077.8 | Online
VNM - Nghệ An - Nhà Máy | /BCG Energy | 1020C0056057/6T21A9008011 | 2022-06-02 12:25:00 | Grid connected | 410.5 | 412.6 | 411.4 | 240.1 | 237.2 | 238.2 | 69.148 | 69.559 | 69.146 | 98.52 | 57.1 | 1 | 50.12 | 49.553 | 0.01 | 159.38 | 50.297 | 548.4 | 548.4 | 540.2 | 540.2 | 546.1 | 546.1 | 78.3 | 78.3 | 552.2 | 552.2 | 552.1 | 552.1 | 81.9 | 81.9 | 544.9 | 544.9 | 544.7 | 544.7 | 81 | 81 | 13.1 | 0 | 13.11 | 0 | 12.99 | 0 | 0 | 0 | 12.76 | 0.31 | 12.93 | 0 | 0 | 0 | 12.75 | 0 | 13.21 | 0 | 0 | 0 | 14394.55 | 2022/06/02 05:11:46 | 2022/06/01 18:21:47 | 2087.38 | 2071.72 | 2096.14 | 1.46 | 2104.56 | 2105.44 | 1.43 | 2077.08 | 2107.47 | 0 | 496.87 | 14340.27 | 0 | 14652.68 |  | VNM - Nghệ An - Nhà Máy | /BCG Energy | 1020C0056057/EM001020C0056057 | 11.7 | 27.5 | 4.1 |  | 11.285 | 1052 | Online
VNM - Nghệ An - Nhà Máy | /BCG Energy | 1020C0056057/6T21A9008011 | 2022-06-02 12:30:00 | Grid connected | 410.5 | 412.6 | 411.2 | 240.1 | 237.2 | 238.2 | 69.033 | 69.351 | 68.969 | 98.51 | 57.5 | 1 | 50.2 | 49.287 | 0.009 | 163.37 | 50.033 | 548.4 | 548.4 | 540.1 | 540.1 | 540.1 | 540.1 | 77.4 | 77.4 | 546.1 | 546.1 | 536.5 | 536.5 | 81.5 | 81.5 | 544.9 | 544.9 | 544.7 | 544.7 | 80.8 | 80.8 | 12.85 | 0 | 12.93 | 0 | 13.2 | 0 | 0 | 0 | 12.72 | 0.31 | 13.14 | 0 | 0 | 0 | 12.96 | 0 | 13.24 | 0 | 0 | 0 | 14398.5 | 2022/06/02 05:11:46 | 2022/06/01 18:21:47 | 2087.96 | 2072.29 | 2096.71 | 1.46 | 2105.13 | 2106.01 | 1.43 | 2077.65 | 2108.05 | 0 | 500.87 | 14344.27 | 0 | 14656.69 |  | VNM - Nghệ An - Nhà Máy | /BCG Energy | 1020C0056057/EM001020C0056057 | 12.7 | 28.2 | 3.7 |  | 11.594 | 1071.5 | Online
VNM - Nghệ An - Nhà Máy | /BCG Energy | 1020C0056057/6T21A9008011 | 2022-06-02 12:35:00 | Grid connected | 411.5 | 413.8 | 412.3 | 240.1 | 237.2 | 238.2 | 64.052 | 64.432 | 64.019 | 98.52 | 57.7 | 1 | 50.07 | 45.926 | 0.008 | 167.42 | 46.621 | 550.8 | 550.8 | 534.2 | 534.2 | 534.1 | 534.1 | 77.6 | 77.6 | 546.1 | 546.1 | 546.1 | 546.1 | 78 | 78 | 543.4 | 543.4 | 544.7 | 544.7 | 81.2 | 81.2 | 11.91 | 0 | 12.19 | 0 | 12.43 | 0 | 0 | 0 | 11.97 | 0 | 12.19 | 0 | 0 | 0 | 12.1 | 0 | 12.4 | 0 | 0 | 0 | 14402.55 | 2022/06/02 05:11:46 | 2022/06/01 18:21:47 | 2088.54 | 2072.86 | 2097.29 | 1.46 | 2105.73 | 2106.6 | 1.43 | 2078.23 | 2108.64 | 0 | 504.91 | 14348.31 | 0 | 14660.78 |  | VNM - Nghệ An - Nhà Máy | /BCG Energy | 1020C0056057/EM001020C0056057 | 12 | 27.2 | 6 |  | 11.909 | 1006.9 | Online
VNM - Nghệ An - Nhà Máy | /BCG Energy | 1020C0056057/6T21A9008011 | 2022-06-02 12:40:00 | Grid connected | 409.5 | 411.2 | 409.2 | 239 | 236.1 | 238.2 | 72.11 | 72.343 | 72.034 | 98.32 | 57.9 | 1 | 49.81 | 51.435 | 0.009 | 171.44 | 52.313 | 546.5 | 546.5 | 540.2 | 540.2 | 544.9 | 544.9 | 78.4 | 78.4 | 544.9 | 544.9 | 541.4 | 541.4 | 82.4 | 82.4 | 532.9 | 532.9 | 546.3 | 546.3 | 79.4 | 79.4 | 13.5 | 0 | 13.42 | 0 | 13.61 | 0 | 0 | 0 | 13.53 | 0.31 | 13.84 | 0 | 0 | 0 | 13.66 | 0 | 13.76 | 0 | 0 | 0 | 14406.61 | 2022/06/02 05:11:46 | 2022/06/01 18:21:47 | 2089.13 | 2073.45 | 2097.88 | 1.46 | 2106.32 | 2107.19 | 1.43 | 2078.82 | 2109.22 | 0 | 508.93 | 14352.33 | 0 | 14664.9 |  | VNM - Nghệ An - Nhà Máy | /BCG Energy | 1020C0056057/EM001020C0056057 | 11.5 | 26.9 | 3.4 |  | 12.22 | 1109.2 | Online
VNM - Nghệ An - Nhà Máy | /BCG Energy | 1020C0056057/6T21A9008011 | 2022-06-02 12:45:00 | Grid connected | 408.4 | 410.2 | 408.2 | 239 | 236.1 | 237.1 | 67.758 | 68.078 | 67.559 | 98.32 | 58.1 | 1 | 49.81 | 48.091 | 0.062 | 175.59 | 48.913 | 540.5 | 540.5 | 538.9 | 538.9 | 532.8 | 532.8 | 75.2 | 75.2 | 541.4 | 541.4 | 541.4 | 541.4 | 81.4 | 81.4 | 532.9 | 532.9 | 540.3 | 540.3 | 81.7 | 81.7 | 12.69 | 0 | 12.87 | 0 | 13.03 | 0 | 0 | 0 | 12.61 | 0.3 | 12.97 | 0 | 0 | 0 | 12.78 | 0 | 13.02 | 0 | 0 | 0 | 14410.72 | 2022/06/02 05:11:46 | 2022/06/01 18:21:47 | 2089.73 | 2074.04 | 2098.47 | 1.46 | 2106.91 | 2107.79 | 1.43 | 2079.41 | 2109.82 | 0 | 513.09 | 14356.49 | 0 | 14669.06 |  | VNM - Nghệ An - Nhà Máy | /BCG Energy | 1020C0056057/EM001020C0056057 | 12.7 | 28.6 | 3.9 |  | 12.541 | 1039.6 | Online
VNM - Nghệ An - Nhà Máy | /BCG Energy | 1020C0056057/6T21A9008011 | 2022-06-02 12:50:00 | Grid connected | 406.4 | 408.2 | 406.9 | 237.9 | 235.1 | 236.1 | 64.854 | 65.216 | 64.838 | 98.53 | 58.5 | 1 | 49.92 | 45.954 | 0.001 | 179.48 | 46.64 | 544.7 | 544.7 | 540.1 | 540.1 | 540.1 | 540.1 | 77.1 | 77.1 | 540.2 | 540.2 | 546.3 | 546.3 | 80.4 | 80.4 | 543.5 | 543.5 | 541.7 | 541.7 | 79.9 | 79.9 | 12.11 | 0 | 12.23 | 0 | 12.12 | 0 | 0 | 0 | 12.12 | 0 | 12.15 | 0 | 0 | 0 | 12.18 | 0 | 12.27 | 0 | 0 | 0 | 14414.61 | 2022/06/02 05:11:46 | 2022/06/01 18:21:47 | 2090.29 | 2074.6 | 2099.03 | 1.46 | 2107.49 | 2108.35 | 1.43 | 2079.97 | 2110.38 | 0 | 516.97 | 14360.37 | 0 | 14673 |  | VNM - Nghệ An - Nhà Máy | /BCG Energy | 1020C0056057/EM001020C0056057 | 13.1 | 29.5 | 4.6 |  | 12.846 | 991.5 | Online
VNM - Nghệ An - Nhà Máy | /BCG Energy | 1020C0056057/6T21A9008011 | 2022-06-02 12:55:00 | Grid connected | 407 | 407.8 | 406.9 | 237.9 | 235.1 | 236.1 | 65.146 | 65.442 | 65.019 | 98.53 | 58.7 | 1 | 50.14 | 46.161 | -0.053 | 183.35 | 46.843 | 540.5 | 540.5 | 546.2 | 546.2 | 540.1 | 540.1 | 77.1 | 77.1 | 540.2 | 540.2 | 546.1 | 546.1 | 80.9 | 80.9 | 543.4 | 543.4 | 540.3 | 540.3 | 80.4 | 80.4 | 12.27 | 0 | 12.03 | 0 | 12.2 | 0 | 0 | 0 | 12.3 | 0 | 12.19 | 0 | 0 | 0 | 12.03 | 0 | 12.38 | 0 | 0 | 0 | 14418.48 | 2022/06/02 05:11:46 | 2022/06/01 18:21:47 | 2090.85 | 2075.15 | 2099.59 | 1.46 | 2108.05 | 2108.92 | 1.43 | 2080.53 | 2110.95 | 0 | 520.84 | 14364.24 | 0 | 14676.93 |  | VNM - Nghệ An - Nhà Máy | /BCG Energy | 1020C0056057/EM001020C0056057 | 12.6 | 28.3 | 5.1 |  | 13.144 | 994.8 | Online
VNM - Nghệ An - Nhà Máy | /BCG Energy | 1020C0056057/6T21A9008011 | 2022-06-02 13:00:00 | Grid connected | 406.2 | 407.8 | 406.5 | 237.6 | 235 | 236.1 | 64.249 | 64.55 | 64.134 | 98.53 | 58.9 | 1 | 50.06 | 45.476 | -0.116 | 187.16 | 46.155 | 546.4 | 546.4 | 545 | 545 | 541.2 | 541.2 | 71.6 | 71.6 | 546.1 | 546.1 | 541.4 | 541.4 | 79.8 | 79.8 | 538.8 | 538.8 | 546.2 | 546.2 | 78.8 | 78.8 | 11.83 | 0 | 11.93 | 0 | 12.01 | 0 | 0 | 0 | 11.73 | 0 | 12.06 | 0 | 0 | 0 | 11.91 | 0 | 12.12 | 0 | 0 | 0 | 14422.29 | 2022/06/02 05:11:46 | 2022/06/01 18:21:47 | 2091.41 | 2075.7 | 2100.14 | 1.46 | 2108.6 | 2109.47 | 1.43 | 2081.08 | 2111.51 | 0 | 524.65 | 14368.05 | 0 | 14680.8 |  | VNM - Nghệ An - Nhà Máy | /BCG Energy | 1020C0056057/EM001020C0056057 | 12.6 | 27.9 | 3.7 |  | 13.439 | 975.7 | Online
VNM - Nghệ An - Nhà Máy | /BCG Energy | 1020C0056057/6T21A9008011 | 2022-06-02 13:05:00 | Grid connected | 406.2 | 407.8 | 406.5 | 237.6 | 234 | 236.1 | 63.091 | 63.479 | 63.239 | 98.53 | 59.1 | 1 | 50.07 | 44.751 | -0.018 | 190.9 | 45.429 | 540.5 | 540.5 | 545 | 545 | 535.3 | 535.3 | 70.4 | 70.4 | 547.4 | 547.4 | 553.4 | 553.4 | 77 | 77 | 539 | 539 | 546.3 | 546.3 | 77.5 | 77.5 | 11.81 | 0 | 11.67 | 0 | 11.95 | 0 | 0 | 0 | 11.58 | 0 | 11.81 | 0 | 0 | 0 | 11.79 | 0 | 12 | 0 | 0 | 0 | 14426.03 | 2022/06/02 05:11:46 | 2022/06/01 18:21:47 | 2091.94 | 2076.23 | 2100.68 | 1.46 | 2109.14 | 2110.01 | 1.43 | 2081.62 | 2112.05 | 0 | 528.39 | 14371.79 | 0 | 14684.56 |  | VNM - Nghệ An - Nhà Máy | /BCG Energy | 1020C0056057/EM001020C0056057 | 12 | 27.9 | 3.4 |  | 13.73 | 959 | Online
VNM - Nghệ An - Nhà Máy | /BCG Energy | 1020C0056057/6T21A9008011 | 2022-06-02 13:10:00 | Grid connected | 412.9 | 414.6 | 413 | 241.1 | 238.5 | 239.5 | 61.836 | 62.216 | 61.815 | 98.52 | 59.1 | 1 | 49.88 | 44.505 | -0.009 | 194.65 | 45.174 | 546.5 | 546.5 | 540.2 | 540.2 | 546.1 | 546.1 | 78.1 | 78.1 | 546.1 | 546.1 | 548.4 | 548.4 | 81.2 | 81.2 | 544.9 | 544.9 | 550.9 | 550.9 | 81.8 | 81.8 | 11.74 | 0 | 11.69 | 0 | 11.65 | 0 | 0 | 0 | 11.62 | 0 | 11.6 | 0 | 0 | 0 | 11.45 | 0 | 11.72 | 0 | 0 | 0 | 14429.78 | 2022/06/02 05:11:46 | 2022/06/01 18:21:47 | 2092.49 | 2076.77 | 2101.22 | 1.46 | 2109.7 | 2110.57 | 1.43 | 2082.16 | 2112.59 | 0 | 532.15 | 14375.55 | 0 | 14688.39 |  | VNM - Nghệ An - Nhà Máy | /BCG Energy | 1020C0056057/EM001020C0056057 | 12.1 | 27 | 5.3 |  | 14.014 | 950.3 | Online
VNM - Nghệ An - Nhà Máy | /BCG Energy | 1020C0056057/6T21A9008011 | 2022-06-02 13:15:00 | Grid connected | 412.7 | 414.7 | 413.1 | 241.1 | 238.4 | 239.5 | 61.626 | 61.948 | 61.554 | 98.52 | 59.1 | 1 | 49.99 | 44.225 | -0.019 | 198.33 | 44.889 | 546.5 | 546.5 | 546.2 | 546.2 | 546 | 546 | 78.1 | 78.1 | 546.2 | 546.2 | 548.5 | 548.5 | 81.2 | 81.2 | 544.9 | 544.9 | 550.8 | 550.8 | 82.1 | 82.1 | 11.43 | 0 | 11.5 | 0 | 11.54 | 0 | 0 | 0 | 11.41 | 0 | 11.56 | 0 | 0 | 0 | 11.48 | 0 | 11.7 | 0 | 0 | 0 | 14433.46 | 2022/06/02 05:11:46 | 2022/06/01 18:21:47 | 2093.02 | 2077.3 | 2101.75 | 1.46 | 2110.23 | 2111.1 | 1.43 | 2082.69 | 2113.12 | 0 | 535.82 | 14379.22 | 0 | 14692.1 |  | VNM - Nghệ An - Nhà Máy | /BCG Energy | 1020C0056057/EM001020C0056057 | 12.5 | 27.3 | 4.4 |  | 14.3 | 941 | Online
VNM - Nghệ An - Nhà Máy | /BCG Energy | 1020C0056057/6T21A9008011 | 2022-06-02 13:20:00 | Grid connected | 414.5 | 415.8 | 414.2 | 241.1 | 239.4 | 239.5 | 60.281 | 60.598 | 60.23 | 98.52 | 59.3 | 1 | 50.04 | 43.427 | 0.014 | 201.98 | 44.093 | 546.5 | 546.5 | 539.1 | 539.1 | 547.2 | 547.2 | 78.1 | 78.1 | 547.3 | 547.3 | 547.3 | 547.3 | 81.2 | 81.2 | 551 | 551 | 546.2 | 546.2 | 82.1 | 82.1 | 11.34 | 0 | 11.43 | 0 | 11.37 | 0 | 0 | 0 | 11.4 | 0 | 11.43 | 0 | 0 | 0 | 11.28 | 0 | 11.48 | 0 | 0 | 0 | 14437.11 | 2022/06/02 05:11:46 | 2022/06/01 18:21:47 | 2093.55 | 2077.82 | 2102.28 | 1.46 | 2110.76 | 2111.63 | 1.43 | 2083.22 | 2113.65 | 0 | 539.47 | 14382.87 | 0 | 14695.8 |  | VNM - Nghệ An - Nhà Máy | /BCG Energy | 1020C0056057/EM001020C0056057 | 13.2 | 29.2 | 2.8 |  | 14.58 | 925.3 | Online
VNM - Nghệ An - Nhà Máy | /BCG Energy | 1020C0056057/6T21A9008011 | 2022-06-02 13:25:00 | Grid connected | 411.7 | 413.9 | 412.1 | 240.1 | 238.3 | 238.4 | 61.626 | 62.046 | 61.655 | 98.52 | 59.3 | 1 | 50 | 44.263 | -0.01 | 205.63 | 44.933 | 540.5 | 540.5 | 551.1 | 551.1 | 546.2 | 546.2 | 75.8 | 75.8 | 546.2 | 546.2 | 547.5 | 547.5 | 80.2 | 80.2 | 546.3 | 546.3 | 540.3 | 540.3 | 80.8 | 80.8 | 11.64 | 0 | 11.55 | 0 | 11.65 | 0 | 0 | 0 | 11.47 | 0 | 11.66 | 0 | 0 | 0 | 11.48 | 0 | 11.83 | 0 | 0 | 0 | 14440.76 | 2022/06/02 05:11:46 | 2022/06/01 18:21:47 | 2094.07 | 2078.35 | 2102.8 | 1.46 | 2111.3 | 2112.16 | 1.43 | 2083.74 | 2114.19 | 0 | 543.08 | 14386.48 | 0 | 14699.5 |  | VNM - Nghệ An - Nhà Máy | /BCG Energy | 1020C0056057/EM001020C0056057 | 12.4 | 27.4 | 4.6 |  | 14.856 | 935.3 | Online
VNM - Nghệ An - Nhà Máy | /BCG Energy | 1020C0056057/6T21A9008011 | 2022-06-02 13:30:00 | Grid connected | 409.7 | 411.9 | 409.9 | 239 | 237.3 | 238.4 | 53.305 | 53.695 | 53.321 | 98.38 | 59.7 | 1 | 49.82 | 38.105 | -0.034 | 208.82 | 38.721 | 564.5 | 564.5 | 552.2 | 552.2 | 558.1 | 558.1 | 62.8 | 62.8 | 558.1 | 558.1 | 558.3 | 558.3 | 65.6 | 65.6 | 552.3 | 552.3 | 552.3 | 552.3 | 72.3 | 72.3 | 9.55 | 0 | 10 | 0 | 9.9 | 0 | 0 | 0 | 9.86 | 0 | 9.87 | 0 | 0 | 0 | 9.77 | 0 | 10.01 | 0 | 0 | 0 | 14443.95 | 2022/06/02 05:11:46 | 2022/06/01 18:21:47 | 2094.53 | 2078.8 | 2103.26 | 1.46 | 2111.76 | 2112.62 | 1.43 | 2084.2 | 2114.66 | 0 | 546.31 | 14389.71 | 0 | 14702.72 |  | VNM - Nghệ An - Nhà Máy | /BCG Energy | 1020C0056057/EM001020C0056057 | 12.4 | 25.1 | 6.8 |  | 15.1 | 812.2 | Online
VNM - Nghệ An - Nhà Máy | /BCG Energy | 1020C0056057/6T21A9008011 | 2022-06-02 13:35:00 | Grid connected | 411.7 | 412.9 | 411 | 239 | 237.3 | 238.4 | 43.855 | 44.313 | 43.901 | 98.53 | 59.9 | 1 | 49.95 | 31.567 | 0.046 | 211.66 | 32.035 | 560.2 | 560.2 | 558.2 | 558.2 | 558.1 | 558.1 | 62.8 | 62.8 | 559.4 | 559.4 | 559.4 | 559.4 | 63.5 | 63.5 | 556.9 | 556.9 | 558.3 | 558.3 | 73.7 | 73.7 | 7.92 | 0 | 7.84 | 0 | 8.14 | 0 | 0 | 0 | 8.07 | 0 | 8.1 | 0 | 0 | 0 | 8.02 | 0 | 8.18 | 0 | 0 | 0 | 14446.79 | 2022/06/02 05:11:46 | 2022/06/01 18:21:47 | 2094.95 | 2079.2 | 2103.67 | 1.46 | 2112.18 | 2113.04 | 1.43 | 2084.61 | 2115.07 | 0 | 549.14 | 14392.54 | 0 | 14705.61 |  | VNM - Nghệ An - Nhà Máy | /BCG Energy | 1020C0056057/EM001020C0056057 | 12.5 | 24.4 | 3.3 |  | 15.317 | 654 | Online
VNM - Nghệ An - Nhà Máy | /BCG Energy | 1020C0056057/6T21A9008011 | 2022-06-02 13:40:00 | Grid connected | 411.7 | 412.9 | 411 | 240 | 237.4 | 238.4 | 60.832 | 61.205 | 60.986 | 98.53 | 59.7 | 1 | 50.11 | 43.578 | -0.03 | 214.97 | 44.228 | 556.9 | 556.9 | 546.2 | 546.2 | 563.1 | 563.1 | 65.4 | 65.4 | 563.2 | 563.2 | 553.3 | 553.3 | 63.9 | 63.9 | 562.9 | 562.9 | 558.3 | 558.3 | 72.3 | 72.3 | 11.12 | 0 | 11.31 | 0 | 11.24 | 0 | 0 | 0 | 10.97 | 0 | 11.39 | 0 | 0 | 0 | 10.97 | 0 | 11.4 | 0 | 0 | 0 | 14450.1 | 2022/06/02 05:11:46 | 2022/06/01 18:21:47 | 2095.42 | 2079.69 | 2104.15 | 1.46 | 2112.66 | 2113.52 | 1.43 | 2085.09 | 2115.55 | 0 | 552.46 | 14395.86 | 0 | 14708.97 |  | VNM - Nghệ An - Nhà Máy | /BCG Energy | 1020C0056057/EM001020C0056057 | 12.2 | 26.1 | 3.4 |  | 15.562 | 910 | Online
VNM - Nghệ An - Nhà Máy | /BCG Energy | 1020C0056057/6T21A9008011 | 2022-06-02 13:45:00 | Grid connected | 412.6 | 414 | 412.1 | 240 | 238.4 | 238.4 | 55.089 | 55.457 | 55.06 | 98.38 | 59.3 | 1 | 50.1 | 39.624 | 0.03 | 218.52 | 40.276 | 556.9 | 556.9 | 558.2 | 558.2 | 558.1 | 558.1 | 65.9 | 65.9 | 563.1 | 563.1 | 547.4 | 547.4 | 72 | 72 | 556.9 | 556.9 | 553.5 | 553.5 | 74 | 74 | 10.09 | 0 | 10.22 | 0 | 10.32 | 0 | 0 | 0 | 10.04 | 0 | 10.37 | 0 | 0 | 0 | 10.1 | 0 | 10.32 | 0 | 0 | 0 | 14453.65 | 2022/06/02 05:11:46 | 2022/06/01 18:21:47 | 2095.94 | 2080.19 | 2104.66 | 1.46 | 2113.18 | 2114.03 | 1.43 | 2085.6 | 2116.06 | 0 | 556 | 14399.4 | 0 | 14712.55 |  | VNM - Nghệ An - Nhà Máy | /BCG Energy | 1020C0056057/EM001020C0056057 | 12.7 | 26.2 | 4.7 |  | 15.829 | 835.3 | Online
VNM - Nghệ An - Nhà Máy | /BCG Energy | 1020C0056057/6T21A9008011 | 2022-06-02 13:50:00 | Grid connected | 412.6 | 414 | 412.2 | 241 | 238.4 | 239.4 | 50.56 | 50.96 | 50.608 | 98.38 | 59.3 | 1 | 50.11 | 36.357 | -0.022 | 221.83 | 36.956 | 552.5 | 552.5 | 553.2 | 553.2 | 552 | 552 | 65.1 | 65.1 | 558.2 | 558.2 | 554.4 | 554.4 | 65.1 | 65.1 | 555.6 | 555.6 | 558.3 | 558.3 | 73.8 | 73.8 | 9.28 | 0 | 9.46 | 0 | 9.43 | 0 | 0 | 0 | 9.44 | 0 | 9.63 | 0 | 0 | 0 | 9.31 | 0 | 9.45 | 0 | 0 | 0 | 14456.96 | 2022/06/02 05:11:46 | 2022/06/01 18:21:47 | 2096.42 | 2080.68 | 2105.14 | 1.46 | 2113.67 | 2114.52 | 1.43 | 2086.08 | 2116.54 | 0 | 559.32 | 14402.72 | 0 | 14715.94 |  | VNM - Nghệ An - Nhà Máy | /BCG Energy | 1020C0056057/EM001020C0056057 | 12.2 | 25.1 | 3.6 |  | 16.078 | 764.4 | Online
VNM - Nghệ An - Nhà Máy | /BCG Energy | 1020C0056057/6T21A9008011 | 2022-06-02 13:55:00 | Grid connected | 411.1 | 413.1 | 411.3 | 240 | 237.4 | 238.4 | 56.505 | 56.882 | 56.452 | 98.52 | 59.5 | 1 | 50.13 | 40.365 | -0.042 | 224.84 | 40.972 | 558.5 | 558.5 | 553.3 | 553.3 | 558.1 | 558.1 | 62 | 62 | 570.2 | 570.2 | 559.4 | 559.4 | 59 | 59 | 556.9 | 556.9 | 558.3 | 558.3 | 72.9 | 72.9 | 10.3 | 0 | 10.4 | 0 | 10.51 | 0 | 0 | 0 | 10.24 | 0 | 10.52 | 0 | 0 | 0 | 10.26 | 0 | 10.56 | 0 | 0 | 0 | 14459.97 | 2022/06/02 05:11:46 | 2022/06/01 18:21:47 | 2096.85 | 2081.1 | 2105.58 | 1.46 | 2114.1 | 2114.96 | 1.43 | 2086.51 | 2116.98 | 0 | 562.33 | 14405.73 | 0 | 14718.97 |  | VNM - Nghệ An - Nhà Máy | /BCG Energy | 1020C0056057/EM001020C0056057 | 13.6 | 26.9 | 4.2 |  | 16.297 | 832.7 | Online
VNM - Nghệ An - Nhà Máy | /BCG Energy | 1020C0056057/6T21A9008011 | 2022-06-02 14:00:00 | Grid connected | 410.5 | 410.9 | 409.3 | 239 | 236.4 | 237.4 | 53.171 | 53.745 | 53.292 | 98.39 | 59.3 | 1 | 50.2 | 38.106 | 0.004 | 228.12 | 38.733 | 558.5 | 558.5 | 552.2 | 552.2 | 553.1 | 553.1 | 61.8 | 61.8 | 565.1 | 565.1 | 559.4 | 559.4 | 57 | 57 | 556.9 | 556.9 | 565.6 | 565.6 | 66.7 | 66.7 | 9.79 | 0 | 9.82 | 0 | 9.93 | 0 | 0 | 0 | 9.5 | 0 | 9.76 | 0 | 0 | 0 | 9.59 | 0 | 9.64 | 0 | 0 | 0 | 14463.25 | 2022/06/02 05:11:46 | 2022/06/01 18:21:47 | 2097.33 | 2081.57 | 2106.05 | 1.46 | 2114.58 | 2115.43 | 1.43 | 2086.98 | 2117.46 | 0 | 565.6 | 14409 | 0 | 14722.29 |  | VNM - Nghệ An - Nhà Máy | /BCG Energy | 1020C0056057/EM001020C0056057 | 13.6 | 27.1 | 2 |  | 16.541 | 773.8 | Online
VNM - Nghệ An - Nhà Máy | /BCG Energy | 1020C0056057/6T21A9008011 | 2022-06-02 14:05:00 | Grid connected | 410.4 | 410.9 | 410.1 | 239 | 236.4 | 237.4 | 53.795 | 54.388 | 53.818 | 98.39 | 59.3 | 1 | 50.12 | 38.453 | -0.014 | 231.43 | 39.083 | 558.5 | 558.5 | 552.2 | 552.2 | 553.1 | 553.1 | 61.8 | 61.8 | 559.2 | 559.2 | 559.4 | 559.4 | 57 | 57 | 556.9 | 556.9 | 557 | 557 | 72.9 | 72.9 | 9.8 | 0 | 9.73 | 0 | 9.97 | 0 | 0 | 0 | 9.95 | 0 | 10 | 0 | 0 | 0 | 9.9 | 0 | 10.04 | 0 | 0 | 0 | 14466.56 | 2022/06/02 05:11:46 | 2022/06/01 18:21:47 | 2097.81 | 2082.05 | 2106.53 | 1.46 | 2115.07 | 2115.92 | 1.43 | 2087.46 | 2117.94 | 0 | 568.91 | 14412.31 | 0 | 14725.67 |  | VNM - Nghệ An - Nhà Máy | /BCG Energy | 1020C0056057/EM001020C0056057 | 12.3 | 25.6 | 5.8 |  | 16.787 | 798.5 | Online
VNM - Nghệ An - Nhà Máy | /BCG Energy | 1020C0056057/6T21A9008011 | 2022-06-02 14:10:00 | Grid connected | 409.3 | 411 | 409.1 | 239 | 236.4 | 237.4 | 46.969 | 47.312 | 46.857 | 98.64 | 59.5 | 1 | 50.11 | 33.523 | -0.012 | 234.37 | 33.975 | 564.5 | 564.5 | 564.2 | 564.2 | 564.1 | 564.1 | 63.8 | 63.8 | 564.1 | 564.1 | 564.4 | 564.4 | 60.5 | 60.5 | 558.2 | 558.2 | 564.3 | 564.3 | 67.3 | 67.3 | 8.44 | 0 | 8.3 | 0 | 8.62 | 0 | 0 | 0 | 8.5 | 0 | 8.45 | 0 | 0 | 0 | 8.49 | 0 | 8.55 | 0 | 0 | 0 | 14469.5 | 2022/06/02 05:11:46 | 2022/06/01 18:21:47 | 2098.23 | 2082.47 | 2106.95 | 1.46 | 2115.5 | 2116.34 | 1.43 | 2087.89 | 2118.36 | 0 | 571.85 | 14415.25 | 0 | 14728.63 |  | VNM - Nghệ An - Nhà Máy | /BCG Energy | 1020C0056057/EM001020C0056057 | 12.3 | 22.7 | 4.7 |  | 17.004 | 676.5 | Online
VNM - Nghệ An - Nhà Máy | /BCG Energy | 1020C0056057/6T21A9008011 | 2022-06-02 14:15:00 | Grid connected | 408.2 | 410.8 | 409 | 238 | 236.4 | 237.4 | 28.607 | 28.866 | 28.662 | 98.54 | 59.8 | 1 | 50.17 | 20.344 | -0.031 | 236.86 | 20.65 | 576.5 | 576.5 | 569.3 | 569.3 | 570.1 | 570.1 | 65.8 | 65.8 | 570.2 | 570.2 | 572.3 | 572.3 | 64 | 64 | 567.7 | 567.7 | 564.3 | 564.3 | 70.7 | 70.7 | 5.1 | 0 | 5.21 | 0 | 5.3 | 0 | 0 | 0 | 5.24 | 0 | 5.26 | 0 | 0 | 0 | 5.17 | 0 | 5.34 | 0 | 0 | 0 | 14471.99 | 2022/06/02 05:11:46 | 2022/06/01 18:21:47 | 2098.6 | 2082.83 | 2107.31 | 1.46 | 2115.86 | 2116.7 | 1.43 | 2088.24 | 2118.72 | 0 | 574.33 | 14417.73 | 0 | 14731.15 |  | VNM - Nghệ An - Nhà Máy | /BCG Energy | 1020C0056057/EM001020C0056057 | 12.1 | 20.8 | 4 |  | 17.187 | 408.7 | Online
VNM - Nghệ An - Nhà Máy | /BCG Energy | 1020C0056057/6T21A9008011 | 2022-06-02 14:20:00 | Grid connected | 410.2 | 411.8 | 410 | 239 | 236.4 | 237.4 | 50.763 | 51.103 | 50.696 | 98.66 | 60.9 | 1 | 50.16 | 36.296 | -0.013 | 239.39 | 36.793 | 576.6 | 576.6 | 575.3 | 575.3 | 570.1 | 570.1 | 66.8 | 66.8 | 570.2 | 570.2 | 576.5 | 576.5 | 64 | 64 | 568.9 | 568.9 | 576.3 | 576.3 | 75 | 75 | 9 | 0 | 9.03 | 0 | 9.2 | 0 | 0 | 0 | 9.07 | 0 | 9.18 | 0 | 0 | 0 | 8.97 | 0 | 9.08 | 0 | 0 | 0 | 14474.55 | 2022/06/02 05:11:46 | 2022/06/01 18:21:47 | 2098.96 | 2083.2 | 2107.68 | 1.46 | 2116.23 | 2117.07 | 1.43 | 2088.62 | 2119.09 | 0 | 576.87 | 14420.27 | 0 | 14733.74 |  | VNM - Nghệ An - Nhà Máy | /BCG Energy | 1020C0056057/EM001020C0056057 | 12 | 21.6 | 5.1 |  | 17.367 | 723.9 | Online
VNM - Nghệ An - Nhà Máy | /BCG Energy | 1020C0056057/6T21A9008011 | 2022-06-02 14:25:00 | Grid connected | 410.2 | 411.8 | 409.9 | 239 | 236.4 | 237.4 | 52.132 | 52.461 | 52.24 | 98.66 | 59.3 | 1 | 50.15 | 37.23 | -0.008 | 242.49 | 37.743 | 566 | 566 | 570.1 | 570.1 | 565 | 565 | 64.8 | 64.8 | 571.1 | 571.1 | 565.4 | 565.4 | 60.7 | 60.7 | 568.9 | 568.9 | 570.3 | 570.3 | 66.9 | 66.9 | 9.22 | 0 | 9.24 | 0 | 9.46 | 0 | 0 | 0 | 9.27 | 0 | 9.43 | 0 | 0 | 0 | 9.43 | 0 | 9.54 | 0 | 0 | 0 | 14477.62 | 2022/06/02 05:11:46 | 2022/06/01 18:21:47 | 2099.41 | 2083.64 | 2108.13 | 1.46 | 2116.67 | 2117.52 | 1.43 | 2089.06 | 2119.54 | 0 | 579.98 | 14423.38 | 0 | 14736.86 |  | VNM - Nghệ An - Nhà Máy | /BCG Energy | 1020C0056057/EM001020C0056057 | 12.5 | 23.9 | 2.7 |  | 17.59 | 750.5 | Online
VNM - Nghệ An - Nhà Máy | /BCG Energy | 1020C0056057/6T21A9008011 | 2022-06-02 14:30:00 | Grid connected | 409.2 | 410.8 | 408.9 | 239 | 236.4 | 237.4 | 51.84 | 52.179 | 51.804 | 98.66 | 59.1 | 1 | 50.18 | 36.92 | 0.048 | 245.6 | 37.426 | 570.6 | 570.6 | 570.2 | 570.2 | 559 | 559 | 64.8 | 64.8 | 571.1 | 571.1 | 565.4 | 565.4 | 60.7 | 60.7 | 562.9 | 562.9 | 570.3 | 570.3 | 69.7 | 69.7 | 9.21 | 0 | 9.23 | 0 | 9.46 | 0 | 0 | 0 | 9.26 | 0 | 9.44 | 0 | 0 | 0 | 9.36 | 0 | 9.36 | 0 | 0 | 0 | 14480.73 | 2022/06/02 05:11:46 | 2022/06/01 18:21:47 | 2099.85 | 2084.08 | 2108.57 | 1.46 | 2117.13 | 2117.97 | 1.43 | 2089.51 | 2119.99 | 0 | 583.08 | 14426.48 | 0 | 14739.99 |  | VNM - Nghệ An - Nhà Máy | /BCG Energy | 1020C0056057/EM001020C0056057 | 12.6 | 24.4 | 5.2 |  | 17.815 | 744.9 | Online
VNM - Nghệ An - Nhà Máy | /BCG Energy | 1020C0056057/6T21A9008011 | 2022-06-02 14:35:00 | Grid connected | 410.8 | 412.3 | 410.4 | 239 | 237.4 | 238.4 | 50.609 | 50.96 | 50.604 | 98.66 | 58.9 | 1 | 50.15 | 36.143 | 0.05 | 248.64 | 36.637 | 570.6 | 570.6 | 570.2 | 570.2 | 559 | 559 | 64.8 | 64.8 | 570.1 | 570.1 | 565.4 | 565.4 | 60.7 | 60.7 | 562.9 | 562.9 | 565.5 | 565.5 | 66.4 | 66.4 | 8.99 | 0 | 9.03 | 0 | 9.24 | 0 | 0 | 0 | 9 | 0 | 9.23 | 0 | 0 | 0 | 9.16 | 0 | 9.34 | 0 | 0 | 0 | 14483.81 | 2022/06/02 05:11:46 | 2022/06/01 18:21:47 | 2100.3 | 2084.53 | 2109.02 | 1.46 | 2117.57 | 2118.42 | 1.43 | 2089.95 | 2120.43 | 0 | 586.16 | 14429.56 | 0 | 14743.11 |  | VNM - Nghệ An - Nhà Máy | /BCG Energy | 1020C0056057/EM001020C0056057 | 13.1 | 24.4 | 3.4 |  | 18.038 | 728.2 | Online
VNM - Nghệ An - Nhà Máy | /BCG Energy | 1020C0056057/6T21A9008011 | 2022-06-02 14:40:00 | Grid connected | 414 | 415.7 | 413.8 | 241.2 | 239.4 | 240.4 | 48.576 | 49.045 | 48.671 | 98.66 | 59.1 | 1 | 50.09 | 35.113 | 0.02 | 251.64 | 35.597 | 570.5 | 570.5 | 569.3 | 569.3 | 564.1 | 564.1 | 63.7 | 63.7 | 564.2 | 564.2 | 566.3 | 566.3 | 58.7 | 58.7 | 561.7 | 561.7 | 564.3 | 564.3 | 71 | 71 | 8.77 | 0 | 8.81 | 0 | 9.03 | 0 | 0 | 0 | 8.8 | 0 | 9.03 | 0 | 0 | 0 | 8.75 | 0 | 9.06 | 0 | 0 | 0 | 14486.77 | 2022/06/02 05:11:46 | 2022/06/01 18:21:47 | 2100.72 | 2084.95 | 2109.45 | 1.46 | 2118.01 | 2118.85 | 1.43 | 2090.37 | 2120.87 | 0 | 589.12 | 14432.52 | 0 | 14746.11 |  | VNM - Nghệ An - Nhà Máy | /BCG Energy | 1020C0056057/EM001020C0056057 | 13.1 | 25.7 | 3.3 |  | 18.253 | 708.1 | Online
VNM - Nghệ An - Nhà Máy | /BCG Energy | 1020C0056057/6T21A9008011 | 2022-06-02 14:45:00 | Grid connected | 407.7 | 408.6 | 407.2 | 237.1 | 234.9 | 235.7 | 48.73 | 49.04 | 48.734 | 98.66 | 59.1 | 1 | 50.17 | 34.541 | 0.027 | 254.53 | 35.006 | 570.6 | 570.6 | 569.3 | 569.3 | 564.1 | 564.1 | 63.7 | 63.7 | 564.1 | 564.1 | 566.3 | 566.3 | 61.8 | 61.8 | 561.8 | 561.8 | 564.3 | 564.3 | 65 | 65 | 8.77 | 0 | 8.81 | 0 | 8.83 | 0 | 0 | 0 | 8.8 | 0 | 8.82 | 0 | 0 | 0 | 8.75 | 0 | 8.84 | 0 | 0 | 0 | 14489.66 | 2022/06/02 05:11:46 | 2022/06/01 18:21:47 | 2101.15 | 2085.37 | 2109.86 | 1.46 | 2118.43 | 2119.27 | 1.43 | 2090.8 | 2121.29 | 0 | 592.02 | 14435.42 | 0 | 14749.06 |  | VNM - Nghệ An - Nhà Máy | /BCG Energy | 1020C0056057/EM001020C0056057 | 13 | 25 | 3.7 |  | 18.465 | 694.9 | Online
VNM - Nghệ An - Nhà Máy | /BCG Energy | 1020C0056057/6T21A9008011 | 2022-06-02 14:50:00 | Grid connected | 406.5 | 408.4 | 406.6 | 237 | 234.9 | 235.7 | 47.713 | 48.077 | 47.667 | 98.67 | 60.9 | 1 | 50.15 | 33.82 | -0.045 | 256.99 | 34.272 | 569 | 569 | 564.2 | 564.2 | 564.1 | 564.1 | 64.3 | 64.3 | 564.1 | 564.1 | 565.4 | 565.4 | 62.1 | 62.1 | 564.1 | 564.1 | 558.2 | 558.2 | 65.3 | 65.3 | 8.51 | 0 | 8.64 | 0 | 8.77 | 0 | 0 | 0 | 8.53 | 0 | 8.55 | 0 | 0 | 0 | 8.62 | 0 | 8.79 | 0 | 0 | 0 | 14492.12 | 2022/06/02 05:11:46 | 2022/06/01 18:21:47 | 2101.49 | 2085.72 | 2110.22 | 1.46 | 2118.79 | 2119.62 | 1.43 | 2091.14 | 2121.64 | 0 | 594.47 | 14437.87 | 0 | 14751.51 |  | VNM - Nghệ An - Nhà Máy | /BCG Energy | 1020C0056057/EM001020C0056057 | 12.9 | 25 | 1.9 |  | 18.67 | 679.4 | Online
VNM - Nghệ An - Nhà Máy | /BCG Energy | 1020C0056057/6T21A9008011 | 2022-06-02 14:55:00 | Grid connected | 406.1 | 408 | 405.8 | 236.9 | 234.8 | 235.7 | 47.191 | 47.535 | 47.21 | 98.67 | 60.5 | 1 | 49.94 | 33.429 | -0.012 | 259.69 | 33.879 | 564.5 | 564.5 | 564.2 | 564.2 | 559 | 559 | 64.8 | 64.8 | 569.3 | 569.3 | 560.3 | 560.3 | 62.7 | 62.7 | 562.9 | 562.9 | 575 | 575 | 70.3 | 70.3 | 8.37 | 0 | 8.5 | 0 | 8.52 | 0 | 0 | 0 | 8.41 | 0 | 8.6 | 0 | 0 | 0 | 8.36 | 0 | 8.53 | 0 | 0 | 0 | 14494.82 | 2022/06/02 05:11:46 | 2022/06/01 18:21:47 | 2101.89 | 2086.11 | 2110.61 | 1.46 | 2119.19 | 2120.03 | 1.43 | 2091.54 | 2122.04 | 0 | 597.17 | 14440.57 | 0 | 14754.3 |  | VNM - Nghệ An - Nhà Máy | /BCG Energy | 1020C0056057/EM001020C0056057 | 12.6 | 23.6 | 3.7 |  | 18.871 | 668 | Online
VNM - Nghệ An - Nhà Máy | /BCG Energy | 1020C0056057/6T21A9008011 | 2022-06-02 15:00:00 | Grid connected | 413.9 | 415.8 | 413.8 | 240.8 | 238.9 | 239.8 | 45.611 | 45.94 | 45.504 | 98.67 | 59.3 | 1 | 50.09 | 32.859 | 0.074 | 262.45 | 33.302 | 570.5 | 570.5 | 569.1 | 569.1 | 564 | 564 | 64.8 | 64.8 | 564.1 | 564.1 | 565.4 | 565.4 | 59.7 | 59.7 | 564.1 | 564.1 | 570.3 | 570.3 | 68.6 | 68.6 | 8.17 | 0 | 8.28 | 0 | 8.52 | 0 | 0 | 0 | 8.21 | 0 | 8.19 | 0 | 0 | 0 | 8.36 | 0 | 8.32 | 0 | 0 | 0 | 14497.58 | 2022/06/02 05:11:46 | 2022/06/01 18:21:47 | 2102.29 | 2086.5 | 2111.01 | 1.46 | 2119.59 | 2120.42 | 1.43 | 2091.94 | 2122.44 | 0 | 599.93 | 14443.33 | 0 | 14757.08 |  | VNM - Nghệ An - Nhà Máy | /BCG Energy | 1020C0056057/EM001020C0056057 | 12.1 | 23 | 2.6 |  | 19.07 | 652.2 | Online
VNM - Nghệ An - Nhà Máy | /BCG Energy | 1020C0056057/6T21A9008011 | 2022-06-02 15:05:00 | Grid connected | 413.8 | 415.9 | 414 | 240.8 | 238.9 | 239.8 | 44.553 | 44.812 | 44.586 | 98.67 | 59.1 | 1 | 49.94 | 32.163 | 0.039 | 265.17 | 32.594 | 570.5 | 570.5 | 564.2 | 564.2 | 569.2 | 569.2 | 64.8 | 64.8 | 569.3 | 569.3 | 566.2 | 566.2 | 62.4 | 62.4 | 562.9 | 562.9 | 570.3 | 570.3 | 69.5 | 69.5 | 7.95 | 0 | 8.08 | 0 | 8.32 | 0 | 0 | 0 | 8 | 0 | 8.28 | 0 | 0 | 0 | 8.09 | 0 | 8.12 | 0 | 0 | 0 | 14500.3 | 2022/06/02 05:11:46 | 2022/06/01 18:21:47 | 2102.68 | 2086.89 | 2111.4 | 1.46 | 2119.99 | 2120.82 | 1.43 | 2092.33 | 2122.83 | 0 | 602.65 | 14446.05 | 0 | 14759.83 |  | VNM - Nghệ An - Nhà Máy | /BCG Energy | 1020C0056057/EM001020C0056057 | 13.2 | 24.7 | 2.7 |  | 19.263 | 636.8 | Online
VNM - Nghệ An - Nhà Máy | /BCG Energy | 1020C0056057/6T21A9008011 | 2022-06-02 15:10:00 | Grid connected | 414.5 | 416.4 | 414.1 | 241.7 | 239.9 | 240.5 | 43.392 | 43.802 | 43.493 | 98.68 | 60.6 | 1 | 50.09 | 31.42 | 0.018 | 267.39 | 31.84 | 575 | 575 | 570.2 | 570.2 | 570.1 | 570.1 | 64.8 | 64.8 | 570.1 | 570.1 | 571.4 | 571.4 | 60.3 | 60.3 | 568.9 | 568.9 | 576.3 | 576.3 | 69.1 | 69.1 | 7.89 | 0 | 7.79 | 0 | 7.99 | 0 | 0 | 0 | 7.91 | 0 | 7.84 | 0 | 0 | 0 | 7.82 | 0 | 8.02 | 0 | 0 | 0 | 14502.52 | 2022/06/02 05:11:46 | 2022/06/01 18:21:47 | 2103 | 2087.22 | 2111.72 | 1.46 | 2120.31 | 2121.13 | 1.43 | 2092.64 | 2123.15 | 0 | 604.87 | 14448.27 | 0 | 14762.06 |  | VNM - Nghệ An - Nhà Máy | /BCG Energy | 1020C0056057/EM001020C0056057 | 12.4 | 22.4 | 3.5 |  | 19.451 | 619.4 | Online
VNM - Nghệ An - Nhà Máy | /BCG Energy | 1020C0056057/6T21A9008011 | 2022-06-02 15:15:00 | Grid connected | 412.3 | 414.4 | 412.1 | 240.7 | 238.8 | 239.5 | 42.909 | 43.079 | 42.813 | 98.68 | 61 | 1 | 50.02 | 30.822 | -0.003 | 269.96 | 31.234 | 570.5 | 570.5 | 571.2 | 571.2 | 569.2 | 569.2 | 65.8 | 65.8 | 577.2 | 577.2 | 571.3 | 571.3 | 62.3 | 62.3 | 568.9 | 568.9 | 575 | 575 | 68.1 | 68.1 | 7.49 | 0 | 7.79 | 0 | 7.79 | 0 | 0 | 0 | 7.7 | 0 | 7.84 | 0 | 0 | 0 | 7.59 | 0 | 7.8 | 0 | 0 | 0 | 14505.12 | 2022/06/02 05:11:46 | 2022/06/01 18:21:47 | 2103.37 | 2087.59 | 2112.1 | 1.46 | 2120.68 | 2121.52 | 1.43 | 2093.02 | 2123.53 | 0 | 607.46 | 14450.86 | 0 | 14764.7 |  | VNM - Nghệ An - Nhà Máy | /BCG Energy | 1020C0056057/EM001020C0056057 | 12.3 | 21.8 | 3 |  | 19.635 | 602.8 | Online
VNM - Nghệ An - Nhà Máy | /BCG Energy | 1020C0056057/6T21A9008011 | 2022-06-02 15:20:00 | Grid connected | 413.6 | 415.5 | 413.1 | 240.7 | 238.8 | 239.5 | 41.753 | 42.177 | 41.963 | 98.68 | 59.2 | 1 | 49.93 | 30.13 | -0.023 | 272.51 | 30.533 | 576.5 | 576.5 | 581.2 | 581.2 | 577 | 577 | 65.8 | 65.8 | 577 | 577 | 578.2 | 578.2 | 63.3 | 63.3 | 562.9 | 562.9 | 577.5 | 577.5 | 68.5 | 68.5 | 7.49 | 0 | 7.39 | 0 | 7.59 | 0 | 0 | 0 | 7.5 | 0 | 7.63 | 0 | 0 | 0 | 7.59 | 0 | 7.57 | 0 | 0 | 0 | 14507.64 | 2022/06/02 05:11:46 | 2022/06/01 18:21:47 | 2103.74 | 2087.95 | 2112.46 | 1.46 | 2121.05 | 2121.88 | 1.43 | 2093.39 | 2123.9 | 0 | 609.99 | 14453.39 | 0 | 14767.26 |  | VNM - Nghệ An - Nhà Máy | /BCG Energy | 1020C0056057/EM001020C0056057 | 12.1 | 21 | 3.9 |  | 19.813 | 586.3 | Online
VNM - Nghệ An - Nhà Máy | /BCG Energy | 1020C0056057/6T21A9008011 | 2022-06-02 15:25:00 | Grid connected | 410.1 | 412.1 | 410.2 | 239.5 | 237.6 | 238.4 | 40.907 | 41.266 | 40.892 | 98.68 | 59.9 | 1 | 49.9 | 29.324 | 0.048 | 274.97 | 29.722 | 575.2 | 575.2 | 576.1 | 576.1 | 576.1 | 576.1 | 66.8 | 66.8 | 576.1 | 576.1 | 577.4 | 577.4 | 65.5 | 65.5 | 574.9 | 574.9 | 582.2 | 582.2 | 71.9 | 71.9 | 7.28 | 0 | 7.19 | 0 | 7.28 | 0 | 0 | 0 | 7.3 | 0 | 7.21 | 0 | 0 | 0 | 7.18 | 0 | 7.37 | 0 | 0 | 0 | 14510.1 | 2022/06/02 05:11:46 | 2022/06/01 18:21:47 | 2104.09 | 2088.31 | 2112.82 | 1.46 | 2121.41 | 2122.24 | 1.43 | 2093.74 | 2124.26 | 0 | 612.45 | 14455.85 | 0 | 14769.76 |  | VNM - Nghệ An - Nhà Máy | /BCG Energy | 1020C0056057/EM001020C0056057 | 12.5 | 20.9 | 3 |  | 19.985 | 567.3 | Online
VNM - Nghệ An - Nhà Máy | /BCG Energy | 1020C0056057/6T21A9008011 | 2022-06-02 15:30:00 | Grid connected | 413.1 | 414.3 | 412.3 | 240.6 | 238.6 | 239.4 | 39.421 | 39.81 | 39.568 | 98.68 | 60.7 | 1 | 50.06 | 28.44 | -0.001 | 277.39 | 28.823 | 582.5 | 582.5 | 575.5 | 575.5 | 575.3 | 575.3 | 66.8 | 66.8 | 581.4 | 581.4 | 578.1 | 578.1 | 65.4 | 65.4 | 574.9 | 574.9 | 581.2 | 581.2 | 67.6 | 67.6 | 6.87 | 0 | 6.99 | 0 | 7.08 | 0 | 0 | 0 | 6.9 | 0 | 7.21 | 0 | 0 | 0 | 6.97 | 0 | 7.17 | 0 | 0 | 0 | 14512.52 | 2022/06/02 05:11:46 | 2022/06/01 18:21:47 | 2104.44 | 2088.65 | 2113.16 | 1.46 | 2121.77 | 2122.6 | 1.43 | 2094.09 | 2124.61 | 0 | 614.86 | 14458.26 | 0 | 14772.21 |  | VNM - Nghệ An - Nhà Máy | /BCG Energy | 1020C0056057/EM001020C0056057 | 12.3 | 21.1 | 4.2 |  | 20.151 | 546.9 | Online
VNM - Nghệ An - Nhà Máy | /BCG Energy | 1020C0056057/6T21A9008011 | 2022-06-02 15:35:00 | Grid connected | 414.4 | 416.4 | 414.4 | 240.6 | 239.7 | 240.4 | 38.548 | 39.052 | 38.615 | 98.68 | 60.2 | 1 | 50.08 | 27.847 | -0.008 | 279.71 | 28.225 | 582.6 | 582.6 | 581.2 | 581.2 | 581.2 | 581.2 | 67.8 | 67.8 | 581.3 | 581.3 | 576.5 | 576.5 | 65.4 | 65.4 | 568.9 | 568.9 | 582.3 | 582.3 | 70.9 | 70.9 | 6.87 | 0 | 6.75 | 0 | 7.08 | 0 | 0 | 0 | 6.9 | 0 | 7.03 | 0 | 0 | 0 | 6.97 | 0 | 6.97 | 0 | 0 | 0 | 14514.84 | 2022/06/02 05:11:46 | 2022/06/01 18:21:47 | 2104.77 | 2088.98 | 2113.5 | 1.46 | 2122.11 | 2122.93 | 1.43 | 2094.43 | 2124.94 | 0 | 617.19 | 14460.59 | 0 | 14774.55 |  | VNM - Nghệ An - Nhà Máy | /BCG Energy | 1020C0056057/EM001020C0056057 | 12.4 | 20.7 | 2.3 |  | 20.314 | 533.4 | Online
VNM - Nghệ An - Nhà Máy | /BCG Energy | 1020C0056057/6T21A9008011 | 2022-06-02 15:40:00 | Grid connected | 406.9 | 408.8 | 407.6 | 236.7 | 234.9 | 236.6 | 38.227 | 38.477 | 38.234 | 98.68 | 58.8 | 1 | 49.97 | 27.12 | -0.019 | 281.99 | 27.497 | 593.2 | 593.2 | 576.2 | 576.2 | 582.1 | 582.1 | 71.5 | 71.5 | 582.2 | 582.2 | 583.4 | 583.4 | 77.9 | 77.9 | 580.9 | 580.9 | 582.3 | 582.3 | 78.4 | 78.4 | 6.45 | 0 | 6.75 | 0 | 6.83 | 0 | 0 | 0 | 6.69 | 0 | 6.61 | 0 | 0 | 0 | 6.53 | 0 | 6.77 | 0 | 0 | 0 | 14517.15 | 2022/06/02 05:11:46 | 2022/06/01 18:21:47 | 2105.11 | 2089.31 | 2113.83 | 1.46 | 2122.44 | 2123.26 | 1.43 | 2094.75 | 2125.27 | 0 | 619.49 | 14462.89 | 0 | 14776.86 |  | VNM - Nghệ An - Nhà Máy | /BCG Energy | 1020C0056057/EM001020C0056057 | 12.6 | 20.4 | 3.1 |  | 20.47 | 515.7 | Online
VNM - Nghệ An - Nhà Máy | /BCG Energy | 1020C0056057/6T21A9008011 | 2022-06-02 15:45:00 | Grid connected | 407.9 | 409.8 | 407.6 | 237.7 | 235.9 | 236.6 | 37.079 | 37.418 | 37.136 | 98.68 | 60.2 | 1 | 50.07 | 26.336 | 0.033 | 284.24 | 26.7 | 588.5 | 588.5 | 577.1 | 577.1 | 587.1 | 587.1 | 71.1 | 71.1 | 581.3 | 581.3 | 584 | 584 | 71.1 | 71.1 | 574.9 | 574.9 | 581.1 | 581.1 | 78.1 | 78.1 | 6.45 | 0 | 6.54 | 0 | 6.61 | 0 | 0 | 0 | 6.48 | 0 | 6.61 | 0 | 0 | 0 | 6.53 | 0 | 6.56 | 0 | 0 | 0 | 14519.37 | 2022/06/02 05:11:46 | 2022/06/01 18:21:47 | 2105.42 | 2089.64 | 2114.15 | 1.46 | 2122.76 | 2123.58 | 1.43 | 2095.08 | 2125.6 | 0 | 621.71 | 14465.11 | 0 | 14779.12 |  | VNM - Nghệ An - Nhà Máy | /BCG Energy | 1020C0056057/EM001020C0056057 | 12.6 | 20.9 | 3.7 |  | 20.622 | 498.4 | Online
VNM - Nghệ An - Nhà Máy | /BCG Energy | 1020C0056057/6T21A9008011 | 2022-06-02 15:50:00 | Grid connected | 409.2 | 410.8 | 408.6 | 237.7 | 235.9 | 236.6 | 35.679 | 35.761 | 35.629 | 98.68 | 60.4 | 1 | 50.08 | 25.339 | 0.035 | 286.38 | 25.691 | 594.6 | 594.6 | 581.4 | 581.4 | 582.8 | 582.8 | 72 | 72 | 589 | 589 | 578.3 | 578.3 | 76.6 | 76.6 | 580.9 | 580.9 | 582.3 | 582.3 | 74.7 | 74.7 | 6.03 | 0 | 6.34 | 0 | 6.34 | 0 | 0 | 0 | 6.06 | 0 | 6.19 | 0 | 0 | 0 | 6.12 | 0 | 6.33 | 0 | 0 | 0 | 14521.53 | 2022/06/02 05:11:46 | 2022/06/01 18:21:47 | 2105.73 | 2089.95 | 2114.46 | 1.46 | 2123.08 | 2123.9 | 1.43 | 2095.38 | 2125.91 | 0 | 623.85 | 14467.25 | 0 | 14781.3 |  | VNM - Nghệ An - Nhà Máy | /BCG Energy | 1020C0056057/EM001020C0056057 | 12.2 | 20.3 | 4.8 |  | 20.769 | 477.2 | Online
VNM - Nghệ An - Nhà Máy | /BCG Energy | 1020C0056057/6T21A9008011 | 2022-06-02 15:55:00 | Grid connected | 408.2 | 410.8 | 408.6 | 237.7 | 236.9 | 237.7 | 34.419 | 34.653 | 34.343 | 98.68 | 60.4 | 1 | 50.08 | 24.498 | 0.022 | 288.47 | 24.845 | 593.3 | 593.3 | 588.2 | 588.2 | 582.1 | 582.1 | 73 | 73 | 588.2 | 588.2 | 583.3 | 583.3 | 77.5 | 77.5 | 580.9 | 580.9 | 588.3 | 588.3 | 78.8 | 78.8 | 6.03 | 0 | 5.94 | 0 | 6.12 | 0 | 0 | 0 | 5.86 | 0 | 5.99 | 0 | 0 | 0 | 5.92 | 0 | 6.13 | 0 | 0 | 0 | 14523.6 | 2022/06/02 05:11:46 | 2022/06/01 18:21:47 | 2106.03 | 2090.24 | 2114.76 | 1.46 | 2123.38 | 2124.2 | 1.43 | 2095.69 | 2126.21 | 0 | 625.94 | 14469.34 | 0 | 14783.4 |  | VNM - Nghệ An - Nhà Máy | /BCG Energy | 1020C0056057/EM001020C0056057 | 12.2 | 19.9 | 4.3 |  | 20.909 | 457.9 | Online
VNM - Nghệ An - Nhà Máy | /BCG Energy | 1020C0056057/6T21A9008011 | 2022-06-02 16:00:00 | Grid connected | 406.3 | 408.1 | 406.3 | 236.7 | 234.8 | 235.8 | 33.787 | 34.017 | 33.856 | 98.68 | 60.2 | 1 | 50.13 | 23.957 | 0.017 | 290.48 | 24.285 | 594.6 | 594.6 | 588.9 | 588.9 | 587.3 | 587.3 | 71.9 | 71.9 | 588.9 | 588.9 | 588.5 | 588.5 | 73.1 | 73.1 | 580.9 | 580.9 | 588.2 | 588.2 | 78.9 | 78.9 | 5.63 | 0 | 5.74 | 0 | 5.92 | 0 | 0 | 0 | 5.86 | 0 | 5.78 | 0 | 0 | 0 | 5.92 | 0 | 5.92 | 0 | 0 | 0 | 14525.61 | 2022/06/02 05:11:46 | 2022/06/01 18:21:47 | 2106.31 | 2090.53 | 2115.05 | 1.46 | 2123.67 | 2124.49 | 1.43 | 2095.98 | 2126.51 | 0 | 627.95 | 14471.35 | 0 | 14785.43 |  | VNM - Nghệ An - Nhà Máy | /BCG Energy | 1020C0056057/EM001020C0056057 | 12.6 | 19.4 | 3.7 |  | 21.045 | 444 | Online
VNM - Nghệ An - Nhà Máy | /BCG Energy | 1020C0056057/6T21A9008011 | 2022-06-02 16:05:00 | Grid connected | 405.9 | 407.8 | 405.7 | 236.2 | 234.8 | 234.8 | 32.56 | 32.818 | 32.575 | 98.66 | 60.2 | 1 | 49.94 | 22.976 | 0.008 | 292.08 | 23.29 | 594.6 | 594.6 | 588.1 | 588.1 | 582.7 | 582.7 | 72.5 | 72.5 | 588.2 | 588.2 | 590 | 590 | 73.7 | 73.7 | 575.9 | 575.9 | 588.3 | 588.3 | 78.9 | 78.9 | 5.41 | 0 | 5.51 | 0 | 5.58 | 0 | 0 | 0 | 5.69 | 0 | 5.58 | 0 | 0 | 0 | 5.68 | 0 | 5.61 | 0 | 0 | 0 | 14527.21 | 2022/06/02 05:11:46 | 2022/06/01 18:21:47 | 2106.55 | 2090.77 | 2115.28 | 1.46 | 2123.91 | 2124.72 | 1.43 | 2096.21 | 2126.74 | 0 | 629.55 | 14472.95 | 0 | 14787.07 |  | VNM - Nghệ An - Nhà Máy | /BCG Energy | 1020C0056057/EM001020C0056057 | 12.1 | 18.8 | 3.7 |  | 21.175 | 424.1 | Online
VNM - Nghệ An - Nhà Máy | /BCG Energy | 1020C0056057/6T21A9008011 | 2022-06-02 16:10:00 | Grid connected | 411.2 | 413 | 410.9 | 239.4 | 238 | 238.5 | 30.869 | 30.961 | 30.862 | 98.66 | 60 | 1 | 50.02 | 22.011 | 0.024 | 293.94 | 22.324 | 590 | 590 | 599.4 | 599.4 | 588 | 588 | 73.7 | 73.7 | 599.4 | 599.4 | 589.3 | 589.3 | 77.8 | 77.8 | 592.9 | 592.9 | 588.3 | 588.3 | 78.6 | 78.6 | 5.19 | 0 | 5.31 | 0 | 5.38 | 0 | 0 | 0 | 5.29 | 0 | 5.37 | 0 | 0 | 0 | 5.41 | 0 | 5.41 | 0 | 0 | 0 | 14529.07 | 2022/06/02 05:11:46 | 2022/06/01 18:21:47 | 2106.81 | 2091.04 | 2115.55 | 1.46 | 2124.18 | 2125 | 1.43 | 2096.48 | 2127.01 | 0 | 631.41 | 14474.81 | 0 | 14788.96 |  | VNM - Nghệ An - Nhà Máy | /BCG Energy | 1020C0056057/EM001020C0056057 | 12.3 | 18.6 | 5.8 |  | 21.299 | 403.8 | Online
VNM - Nghệ An - Nhà Máy | /BCG Energy | 1020C0056057/6T21A9008011 | 2022-06-02 16:15:00 | Grid connected | 411.3 | 414 | 411.9 | 239.4 | 238 | 238.5 | 29.547 | 29.901 | 29.686 | 98.66 | 59.8 | 1 | 50.04 | 21.232 | -0.003 | 295.75 | 21.535 | 589.8 | 589.8 | 599.2 | 599.2 | 587.9 | 587.9 | 73.7 | 73.7 | 599.5 | 599.5 | 589.5 | 589.5 | 76.7 | 76.7 | 593 | 593 | 595.3 | 595.3 | 78.8 | 78.8 | 5.19 | 0 | 5.11 | 0 | 5.38 | 0 | 0 | 0 | 5.07 | 0 | 5.16 | 0 | 0 | 0 | 5.2 | 0 | 5.19 | 0 | 0 | 0 | 14530.9 | 2022/06/02 05:11:46 | 2022/06/01 18:21:47 | 2107.07 | 2091.3 | 2115.82 | 1.46 | 2124.44 | 2125.26 | 1.43 | 2096.74 | 2127.27 | 0 | 633.22 | 14476.62 | 0 | 14790.79 |  | VNM - Nghệ An - Nhà Máy | /BCG Energy | 1020C0056057/EM001020C0056057 | 12.2 | 18 | 2.6 |  | 21.417 | 386.6 | Online
VNM - Nghệ An - Nhà Máy | /BCG Energy | 1020C0056057/6T21A9008011 | 2022-06-02 16:20:00 | Grid connected | 405.7 | 407.7 | 405.7 | 236.3 | 234.9 | 235.5 | 28.688 | 28.879 | 28.663 | 98.66 | 59.8 | 1 | 50.11 | 20.259 | -0.008 | 297.49 | 20.551 | 606.6 | 606.6 | 594.2 | 594.2 | 587.3 | 587.3 | 72.6 | 72.6 | 594.2 | 594.2 | 590.1 | 590.1 | 72.9 | 72.9 | 591.8 | 591.8 | 600.3 | 600.3 | 78.8 | 78.8 | 4.78 | 0 | 4.91 | 0 | 4.97 | 0 | 0 | 0 | 4.85 | 0 | 4.96 | 0 | 0 | 0 | 4.99 | 0 | 4.98 | 0 | 0 | 0 | 14532.62 | 2022/06/02 05:11:46 | 2022/06/01 18:21:47 | 2107.32 | 2091.54 | 2116.07 | 1.46 | 2124.7 | 2125.51 | 1.43 | 2096.99 | 2127.52 | 0 | 634.95 | 14478.35 | 0 | 14792.54 |  | VNM - Nghệ An - Nhà Máy | /BCG Energy | 1020C0056057/EM001020C0056057 | 12.4 | 18.2 | 2.1 |  | 21.531 | 367 | Online
VNM - Nghệ An - Nhà Máy | /BCG Energy | 1020C0056057/6T21A9008011 | 2022-06-02 16:25:00 | Grid connected | 404.6 | 406.7 | 404.6 | 235.3 | 233.9 | 234.5 | 27.294 | 27.545 | 27.27 | 98.66 | 59.6 | 1 | 49.84 | 19.215 | 0.05 | 299.13 | 19.494 | 605.2 | 605.2 | 594.2 | 594.2 | 587.3 | 587.3 | 72.6 | 72.6 | 594.2 | 594.2 | 588.7 | 588.7 | 74.1 | 74.1 | 586.9 | 586.9 | 599.2 | 599.2 | 78.8 | 78.8 | 4.57 | 0 | 4.71 | 0 | 4.76 | 0 | 0 | 0 | 4.65 | 0 | 4.76 | 0 | 0 | 0 | 4.79 | 0 | 4.78 | 0 | 0 | 0 | 14534.26 | 2022/06/02 05:11:46 | 2022/06/01 18:21:47 | 2107.56 | 2091.79 | 2116.3 | 1.46 | 2124.93 | 2125.75 | 1.43 | 2097.22 | 2127.76 | 0 | 636.6 | 14480 | 0 | 14794.2 |  | VNM - Nghệ An - Nhà Máy | /BCG Energy | 1020C0056057/EM001020C0056057 | 12.4 | 18.4 | 2.5 |  | 21.638 | 345.5 | Online
VNM - Nghệ An - Nhà Máy | /BCG Energy | 1020C0056057/6T21A9008011 | 2022-06-02 16:30:00 | Grid connected | 404.6 | 406.8 | 404.7 | 235.3 | 233.9 | 234.5 | 26.008 | 26.271 | 26.009 | 98.66 | 59.4 | 1 | 49.78 | 18.328 | 0.015 | 300.71 | 18.592 | 601.9 | 601.9 | 599.4 | 599.4 | 588.1 | 588.1 | 73 | 73 | 605.5 | 605.5 | 601.3 | 601.3 | 73.1 | 73.1 | 592.9 | 592.9 | 595.3 | 595.3 | 79.3 | 79.3 | 4.36 | 0 | 4.51 | 0 | 4.56 | 0 | 0 | 0 | 4.39 | 0 | 4.51 | 0 | 0 | 0 | 4.39 | 0 | 4.58 | 0 | 0 | 0 | 14535.84 | 2022/06/02 05:11:46 | 2022/06/01 18:21:47 | 2107.78 | 2092.01 | 2116.53 | 1.46 | 2125.17 | 2125.99 | 1.43 | 2097.46 | 2127.99 | 0 | 638.17 | 14481.57 | 0 | 14795.82 |  | VNM - Nghệ An - Nhà Máy | /BCG Energy | 1020C0056057/EM001020C0056057 | 12.1 | 17.8 | 5 |  | 21.739 | 326.3 | Online
VNM - Nghệ An - Nhà Máy | /BCG Energy | 1020C0056057/6T21A9008011 | 2022-06-02 16:35:00 | Grid connected | 405.6 | 407.8 | 405.7 | 236.4 | 234.9 | 235.5 | 24.72 | 25.16 | 24.914 | 98.66 | 59.4 | 1 | 50.04 | 17.528 | -0.004 | 302.2 | 17.781 | 606.5 | 606.5 | 600.1 | 600.1 | 593.4 | 593.4 | 74 | 74 | 600.2 | 600.2 | 600.5 | 600.5 | 78.8 | 78.8 | 587.9 | 587.9 | 600.2 | 600.2 | 79.2 | 79.2 | 4.16 | 0 | 4.31 | 0 | 4.36 | 0 | 0 | 0 | 4.18 | 0 | 4.31 | 0 | 0 | 0 | 4.19 | 0 | 4.38 | 0 | 0 | 0 | 14537.33 | 2022/06/02 05:11:46 | 2022/06/01 18:21:47 | 2108 | 2092.23 | 2116.75 | 1.46 | 2125.38 | 2126.2 | 1.43 | 2097.67 | 2128.21 | 0 | 639.66 | 14483.06 | 0 | 14797.33 |  | VNM - Nghệ An - Nhà Máy | /BCG Energy | 1020C0056057/EM001020C0056057 | 11.6 | 16.6 | 3.4 |  | 21.834 | 308.7 | Online
VNM - Nghệ An - Nhà Máy | /BCG Energy | 1020C0056057/6T21A9008011 | 2022-06-02 16:40:00 | Grid connected | 407.7 | 409.8 | 407.7 | 237.4 | 235.9 | 236.6 | 23.212 | 23.612 | 23.331 | 98.66 | 59 | 1 | 50.02 | 16.535 | -0.014 | 303.63 | 16.781 | 601.7 | 601.7 | 599.4 | 599.4 | 594 | 594 | 74 | 74 | 605.6 | 605.6 | 601.5 | 601.5 | 78.3 | 78.3 | 586.9 | 586.9 | 600.3 | 600.3 | 79.2 | 79.2 | 3.96 | 0 | 3.91 | 0 | 4.16 | 0 | 0 | 0 | 3.98 | 0 | 4.11 | 0 | 0 | 0 | 3.99 | 0 | 4.14 | 0 | 0 | 0 | 14538.76 | 2022/06/02 05:11:46 | 2022/06/01 18:21:47 | 2108.2 | 2092.43 | 2116.96 | 1.46 | 2125.59 | 2126.41 | 1.43 | 2097.88 | 2128.43 | 0 | 641.08 | 14484.48 | 0 | 14798.79 |  | VNM - Nghệ An - Nhà Máy | /BCG Energy | 1020C0056057/EM001020C0056057 | 11.7 | 16.4 | 2.6 |  | 21.924 | 288.6 | Online
VNM - Nghệ An - Nhà Máy | /BCG Energy | 1020C0056057/6T21A9008011 | 2022-06-02 16:45:00 | Grid connected | 408.7 | 410.9 | 408.7 | 237.4 | 236.9 | 236.6 | 21.853 | 22.1 | 22.023 | 98.66 | 58.8 | 1 | 50.2 | 15.609 | 0 | 304.96 | 15.834 | 601.7 | 601.7 | 599.5 | 599.5 | 594.1 | 594.1 | 74 | 74 | 605.5 | 605.5 | 601.4 | 601.4 | 78.2 | 78.2 | 586.9 | 586.9 | 600.2 | 600.2 | 79.2 | 79.2 | 3.76 | 0 | 3.71 | 0 | 3.96 | 0 | 0 | 0 | 3.78 | 0 | 3.91 | 0 | 0 | 0 | 3.79 | 0 | 3.93 | 0 | 0 | 0 | 14540.09 | 2022/06/02 05:11:46 | 2022/06/01 18:21:47 | 2108.39 | 2092.62 | 2117.15 | 1.46 | 2125.78 | 2126.6 | 1.43 | 2098.07 | 2128.62 | 0 | 642.42 | 14485.82 | 0 | 14800.12 |  | VNM - Nghệ An - Nhà Máy | /BCG Energy | 1020C0056057/EM001020C0056057 | 11.9 | 16.1 | 4.3 |  | 22.007 | 270.1 | Online
VNM - Nghệ An - Nhà Máy | /BCG Energy | 1020C0056057/6T21A9008011 | 2022-06-02 16:50:00 | Grid connected | 411.8 | 414 | 410.9 | 239.4 | 239 | 238.6 | 20.663 | 20.881 | 20.649 | 98.49 | 58.8 | 1 | 50.19 | 14.789 | 0.015 | 306.2 | 15.028 | 601.9 | 601.9 | 606.2 | 606.2 | 593.5 | 593.5 | 76 | 76 | 594.8 | 594.8 | 589.3 | 589.3 | 74.2 | 74.2 | 598.9 | 598.9 | 601.2 | 601.2 | 78.9 | 78.9 | 3.42 | 0 | 3.51 | 0 | 3.61 | 0 | 0 | 0 | 3.69 | 0 | 3.77 | 0 | 0 | 0 | 3.54 | 0 | 3.59 | 0 | 0 | 0 | 14541.34 | 2022/06/02 05:11:46 | 2022/06/01 18:21:47 | 2108.57 | 2092.8 | 2117.33 | 1.46 | 2125.97 | 2126.78 | 1.43 | 2098.26 | 2128.8 | 0 | 643.66 | 14487.06 | 0 | 14801.4 |  | VNM - Nghệ An - Nhà Máy | /BCG Energy | 1020C0056057/EM001020C0056057 | 11.8 | 16.1 | 4.1 |  | 22.086 | 255.8 | Online
VNM - Nghệ An - Nhà Máy | /BCG Energy | 1020C0056057/6T21A9008011 | 2022-06-02 16:55:00 | Grid connected : power limited | 410.8 | 412.9 | 410.9 | 239.3 | 238 | 238.6 | 19.394 | 19.656 | 19.406 | 98.4 | 58.6 | 1 | 50.23 | 13.861 | 0.001 | 307.17 | 14.085 | 601.8 | 601.8 | 600.8 | 600.8 | 593.6 | 593.6 | 81.9 | 81.9 | 600.2 | 600.2 | 600.8 | 600.8 | 80.3 | 80.3 | 593.7 | 593.7 | 600.2 | 600.2 | 81.1 | 81.1 | 3.16 | 0 | 3.21 | 0 | 3.3 | 0 | 0 | 0 | 3.16 | 0 | 3.22 | 0 | 0 | 0 | 3.22 | 0 | 3.27 | 0 | 0 | 0 | 14542.3 | 2022/06/02 05:11:46 | 2022/06/01 18:21:47 | 2108.71 | 2092.94 | 2117.47 | 1.46 | 2126.11 | 2126.93 | 1.43 | 2098.4 | 2128.94 | 0 | 644.63 | 14488.03 | 0 | 14802.39 |  | VNM - Nghệ An - Nhà Máy | /BCG Energy | 1020C0056057/EM001020C0056057 | 11.9 | 16.1 | 1.5 |  | 22.16 | 237.8 | Online
VNM - Nghệ An - Nhà Máy | /BCG Energy | 1020C0056057/6T21A9008011 | 2022-06-02 17:00:00 | Grid connected | 411.7 | 413.9 | 411 | 239.3 | 238 | 238.6 | 17.974 | 18.215 | 17.98 | 98.41 | 58.4 | 1 | 49.87 | 12.778 | 0.008 | 308.06 | 12.985 | 600.5 | 600.5 | 600.1 | 600.1 | 594.1 | 594.1 | 84.2 | 84.2 | 606.6 | 606.6 | 595.4 | 595.4 | 74 | 74 | 593.8 | 593.8 | 594.2 | 594.2 | 85.5 | 85.5 | 3.1 | 0 | 3.17 | 0 | 3.19 | 0 | 0 | 0 | 3.15 | 0 | 3.22 | 0 | 0 | 0 | 3.17 | 0 | 3.23 | 0 | 0 | 0 | 14543.19 | 2022/06/02 05:11:46 | 2022/06/01 18:21:47 | 2108.84 | 2093.08 | 2117.6 | 1.46 | 2126.24 | 2127.06 | 1.43 | 2098.53 | 2129.08 | 0 | 645.52 | 14488.92 | 0 | 14803.32 |  | VNM - Nghệ An - Nhà Máy | /BCG Energy | 1020C0056057/EM001020C0056057 | 12.1 | 16 | 2.4 |  | 22.229 | 217.2 | Online
VNM - Nghệ An - Nhà Máy | /BCG Energy | 1020C0056057/6T21A9008011 | 2022-06-02 17:05:00 | Grid connected | 411.4 | 412.9 | 411 | 239.3 | 238 | 238.6 | 16.42 | 16.477 | 16.416 | 98.31 | 58.4 | 1 | 49.97 | 11.66 | -0.003 | 309.07 | 11.85 | 606.6 | 606.6 | 600.7 | 600.7 | 593.5 | 593.5 | 80.6 | 80.6 | 612.2 | 612.2 | 600.8 | 600.8 | 85.1 | 85.1 | 592.9 | 592.9 | 595.2 | 595.2 | 87.1 | 87.1 | 2.7 | 0 | 2.77 | 0 | 2.99 | 0 | 0 | 0 | 2.74 | 0 | 2.82 | 0 | 0 | 0 | 2.77 | 0 | 2.83 | 0 | 0 | 0 | 14544.21 | 2022/06/02 05:11:46 | 2022/06/01 18:21:47 | 2108.98 | 2093.22 | 2117.75 | 1.46 | 2126.39 | 2127.21 | 1.43 | 2098.68 | 2129.22 | 0 | 646.53 | 14489.93 | 0 | 14804.34 |  | VNM - Nghệ An - Nhà Máy | /BCG Energy | 1020C0056057/EM001020C0056057 | 11.4 | 15.2 | 2.8 |  | 22.29 | 196.2 | Online
VNM - Nghệ An - Nhà Máy | /BCG Energy | 1020C0056057/6T21A9008011 | 2022-06-02 17:10:00 | Grid connected | 405.6 | 407.8 | 405.6 | 236 | 235 | 235.5 | 15.356 | 15.652 | 15.319 | 98.31 | 58.2 | 1 | 50.05 | 10.862 | -0.004 | 310.01 | 11.058 | 606.5 | 606.5 | 606.6 | 606.6 | 599.7 | 599.7 | 86.5 | 86.5 | 612 | 612 | 601 | 601 | 81.1 | 81.1 | 592.9 | 592.9 | 599.3 | 599.3 | 96.7 | 96.7 | 2.49 | 0 | 2.57 | 0 | 2.79 | 0 | 0 | 0 | 2.53 | 0 | 2.62 | 0 | 0 | 0 | 2.77 | 0 | 2.63 | 0 | 0 | 0 | 14545.14 | 2022/06/02 05:11:46 | 2022/06/01 18:21:47 | 2109.11 | 2093.36 | 2117.89 | 1.46 | 2126.53 | 2127.34 | 1.43 | 2098.82 | 2129.36 | 0 | 647.47 | 14490.87 | 0 | 14805.3 |  | VNM - Nghệ An - Nhà Máy | /BCG Energy | 1020C0056057/EM001020C0056057 | 11 | 14.3 | 5.1 |  | 22.347 | 181.8 | Online
VNM - Nghệ An - Nhà Máy | /BCG Energy | 1020C0056057/6T21A9008011 | 2022-06-02 17:15:00 | Grid connected | 404.9 | 406.9 | 404.4 | 235.5 | 234.5 | 234.8 | 14.717 | 15.01 | 14.913 | 98.31 | 58 | 1 | 50.01 | 10.403 | -0.027 | 310.89 | 10.591 | 606.6 | 606.6 | 606.1 | 606.1 | 606 | 606 | 81.8 | 81.8 | 606.8 | 606.8 | 601.3 | 601.3 | 79.9 | 79.9 | 597.9 | 597.9 | 594.2 | 594.2 | 97.8 | 97.8 | 2.49 | 0 | 2.57 | 0 | 2.59 | 0 | 0 | 0 | 2.53 | 0 | 2.62 | 0 | 0 | 0 | 2.57 | 0 | 2.63 | 0 | 0 | 0 | 14546.03 | 2022/06/02 05:11:46 | 2022/06/01 18:21:47 | 2109.25 | 2093.49 | 2118.02 | 1.46 | 2126.65 | 2127.47 | 1.43 | 2098.95 | 2129.49 | 0 | 648.35 | 14491.75 | 0 | 14806.21 |  | VNM - Nghệ An - Nhà Máy | /BCG Energy | 1020C0056057/EM001020C0056057 | 10.9 | 13.8 | 3.3 |  | 22.4 | 173.8 | Online
VNM - Nghệ An - Nhà Máy | /BCG Energy | 1020C0056057/6T21A9008011 | 2022-06-02 17:20:00 | Grid connected | 406.9 | 409 | 406.4 | 236.5 | 235.5 | 235.8 | 14.057 | 14.377 | 14.072 | 97.94 | 57.8 | 1 | 50.12 | 9.928 | 0.004 | 311.75 | 10.136 | 607.7 | 607.7 | 606.2 | 606.2 | 606 | 606 | 83.1 | 83.1 | 606.6 | 606.6 | 601.4 | 601.4 | 90.3 | 90.3 | 604.1 | 604.1 | 594.3 | 594.3 | 96.1 | 96.1 | 2.29 | 0 | 2.37 | 0 | 2.39 | 0 | 0 | 0 | 2.33 | 0 | 2.42 | 0 | 0 | 0 | 2.37 | 0 | 2.43 | 0 | 0 | 0 | 14546.88 | 2022/06/02 05:11:46 | 2022/06/01 18:21:47 | 2109.37 | 2093.61 | 2118.14 | 1.46 | 2126.77 | 2127.6 | 1.43 | 2099.08 | 2129.62 | 0 | 649.21 | 14492.61 | 0 | 14807.08 |  | VNM - Nghệ An - Nhà Máy | /BCG Energy | 1020C0056057/EM001020C0056057 | 10.8 | 13.6 | 4 |  | 22.451 | 166.5 | Online
VNM - Nghệ An - Nhà Máy | /BCG Energy | 1020C0056057/6T21A9008011 | 2022-06-02 17:25:00 | Grid connected | 406.9 | 409 | 406.4 | 236.5 | 235.5 | 235.8 | 13.413 | 13.725 | 13.407 | 98.06 | 57.6 | 1 | 49.98 | 9.47 | -0.014 | 312.56 | 9.659 | 612.6 | 612.6 | 606.6 | 606.6 | 599.4 | 599.4 | 86.6 | 86.6 | 612.1 | 612.1 | 600.9 | 600.9 | 111 | 111 | 598.8 | 598.8 | 595 | 595 | 90.4 | 90.4 | 2.29 | 0 | 2.37 | 0 | 2.39 | 0 | 0 | 0 | 2.33 | 0 | 2.42 | 0 | 0 | 0 | 2.37 | 0 | 2.43 | 0 | 0 | 0 | 14547.69 | 2022/06/02 05:11:46 | 2022/06/01 18:21:47 | 2109.48 | 2093.73 | 2118.26 | 1.46 | 2126.9 | 2127.71 | 1.43 | 2099.2 | 2129.74 | 0 | 650.02 | 14493.42 | 0 | 14807.91 |  | VNM - Nghệ An - Nhà Máy | /BCG Energy | 1020C0056057/EM001020C0056057 | 10.7 | 13.2 | 2.6 |  | 22.5 | 158.2 | Online
VNM - Nghệ An - Nhà Máy | /BCG Energy | 1020C0056057/6T21A9008011 | 2022-06-02 17:30:00 | Grid connected | 405.9 | 407.9 | 406.2 | 236.5 | 235.5 | 235.8 | 11.729 | 12.028 | 11.694 | 97.96 | 57.4 | 1 | 49.97 | 8.27 | -0.022 | 313.3 | 8.435 | 595.7 | 595.7 | 606.8 | 606.8 | 594.5 | 594.5 | 83.1 | 83.1 | 612.1 | 612.1 | 595.8 | 595.8 | 83.9 | 83.9 | 593.8 | 593.8 | 601.1 | 601.1 | 92.3 | 92.3 | 2.09 | 0 | 1.97 | 0 | 2.19 | 0 | 0 | 0 | 1.93 | 0 | 2.01 | 0 | 0 | 0 | 1.97 | 0 | 2.03 | 0 | 0 | 0 | 14548.44 | 2022/06/02 05:11:46 | 2022/06/01 18:21:47 | 2109.59 | 2093.83 | 2118.37 | 1.46 | 2127.01 | 2127.83 | 1.43 | 2099.31 | 2129.85 | 0 | 650.77 | 14494.17 | 0 | 14808.68 |  | VNM - Nghệ An - Nhà Máy | /BCG Energy | 1020C0056057/EM001020C0056057 | 10.6 | 13.1 | 3.9 |  | 22.545 | 137.4 | Online
VNM - Nghệ An - Nhà Máy | /BCG Energy | 1020C0056057/6T21A9008011 | 2022-06-02 17:35:00 | Grid connected | 408 | 409.9 | 408.3 | 237.5 | 236.6 | 236.8 | 9.312 | 9.644 | 9.511 | 97.81 | 57.2 | 1 | 50.13 | 6.623 | -0.005 | 313.93 | 6.771 | 599.4 | 599.4 | 594.1 | 594.1 | 588 | 588 | 101.8 | 101.8 | 594.7 | 594.7 | 601.4 | 601.4 | 79.6 | 79.6 | 598 | 598 | 588.2 | 588.2 | 100.3 | 100.3 | 1.67 | 0 | 1.75 | 0 | 1.77 | 0 | 0 | 0 | 1.72 | 0 | 1.81 | 0 | 0 | 0 | 1.77 | 0 | 1.83 | 0 | 0 | 0 | 14549.06 | 2022/06/02 05:11:46 | 2022/06/01 18:21:47 | 2109.68 | 2093.92 | 2118.46 | 1.46 | 2127.1 | 2127.92 | 1.43 | 2099.4 | 2129.94 | 0 | 651.38 | 14494.78 | 0 | 14809.31 |  | VNM - Nghệ An - Nhà Máy | /BCG Energy | 1020C0056057/EM001020C0056057 | 10.3 | 12.6 | 2.6 |  | 22.582 | 110.5 | Online
VNM - Nghệ An - Nhà Máy | /BCG Energy | 1020C0056057/6T21A9008011 | 2022-06-02 17:40:00 | Grid connected | 409 | 410.9 | 408.3 | 237.5 | 236.6 | 236.8 | 8.053 | 8.183 | 8.24 | 97.57 | 57 | 1 | 50.17 | 5.721 | 0.023 | 314.44 | 5.864 | 600.6 | 600.6 | 594.2 | 594.2 | 588.6 | 588.6 | 88.7 | 88.7 | 594.7 | 594.7 | 594.8 | 594.8 | 84.8 | 84.8 | 592 | 592 | 589.2 | 589.2 | 80.4 | 80.4 | 1.47 | 0 | 1.55 | 0 | 1.57 | 0 | 0 | 0 | 1.52 | 0 | 1.41 | 0 | 0 | 0 | 1.37 | 0 | 1.43 | 0 | 0 | 0 | 14549.57 | 2022/06/02 05:11:46 | 2022/06/01 18:21:47 | 2109.75 | 2094.01 | 2118.53 | 1.46 | 2127.17 | 2128 | 1.43 | 2099.48 | 2130.01 | 0 | 651.89 | 14495.29 | 0 | 14809.84 |  | VNM - Nghệ An - Nhà Máy | /BCG Energy | 1020C0056057/EM001020C0056057 | 10.1 | 12 | 2.1 |  | 22.613 | 95.5 | Online
VNM - Nghệ An - Nhà Máy | /BCG Energy | 1020C0056057/6T21A9008011 | 2022-06-02 17:45:00 | Grid connected | 409 | 410.9 | 409.3 | 237.5 | 236.6 | 237.8 | 6.525 | 6.7 | 6.542 | 97.28 | 56.8 | 1 | 50.14 | 4.59 | -0.002 | 314.87 | 4.729 | 594.5 | 594.5 | 588.7 | 588.7 | 588.6 | 588.6 | 90.2 | 90.2 | 588.1 | 588.1 | 594.7 | 594.7 | 81.3 | 81.3 | 580.9 | 580.9 | 593.4 | 593.4 | 81.4 | 81.4 | 1.27 | 0 | 1.15 | 0 | 1.17 | 0 | 0 | 0 | 1.12 | 0 | 1.21 | 0 | 0 | 0 | 1.16 | 0 | 1.21 | 0 | 0 | 0 | 14550 | 2022/06/02 05:11:46 | 2022/06/01 18:21:47 | 2109.81 | 2094.07 | 2118.6 | 1.46 | 2127.23 | 2128.06 | 1.43 | 2099.55 | 2130.08 | 0 | 652.32 | 14495.72 | 0 | 14810.29 |  | VNM - Nghệ An - Nhà Máy | /BCG Energy | 1020C0056057/EM001020C0056057 | 9.9 | 11.7 | 3.6 |  | 22.639 | 77.6 | Online
VNM - Nghệ An - Nhà Máy | /BCG Energy | 1020C0056057/6T21A9008011 | 2022-06-02 17:50:00 | Grid connected | 409.1 | 411.6 | 409.5 | 238.5 | 237.6 | 237.8 | 4.817 | 4.821 | 4.818 | 96.61 | 56.6 | 1 | 50.22 | 3.409 | 0.008 | 315.2 | 3.528 | 593.6 | 593.6 | 588.2 | 588.2 | 582.1 | 582.1 | 102.5 | 102.5 | 593.6 | 593.6 | 589.3 | 589.3 | 89 | 89 | 581.6 | 581.6 | 588.2 | 588.2 | 81.5 | 81.5 | 0.87 | 0 | 0.95 | 0 | 0.97 | 0 | 0 | 0 | 0.9 | 0 | 1.01 | 0 | 0 | 0 | 0.96 | 0 | 1.01 | 0 | 0 | 0 | 14550.33 | 2022/06/02 05:11:46 | 2022/06/01 18:21:47 | 2109.86 | 2094.12 | 2118.64 | 1.46 | 2127.28 | 2128.11 | 1.43 | 2099.6 | 2130.13 | 0 | 652.65 | 14496.05 | 0 | 14810.63 |  | VNM - Nghệ An - Nhà Máy | /BCG Energy | 1020C0056057/EM001020C0056057 | 9.7 | 11.1 | 2.8 |  | 22.659 | 57.7 | Online
VNM - Nghệ An - Nhà Máy | /BCG Energy | 1020C0056057/6T21A9008011 | 2022-06-02 17:55:00 | Grid connected | 409.1 | 411.6 | 409.5 | 238.5 | 237.6 | 237.8 | 2.262 | 2.299 | 2.303 | 93.87 | 56.6 | 1 | 50.19 | 1.552 | -0.007 | 315.41 | 1.654 | 558.5 | 558.5 | 563.6 | 563.6 | 551.5 | 551.5 | 111.6 | 111.6 | 552.1 | 552.1 | 552.9 | 552.9 | 107.4 | 107.4 | 556.9 | 556.9 | 563.3 | 563.3 | 92.8 | 92.8 | 0.47 | 0 | 0.55 | 0 | 0.57 | 0 | 0 | 0 | 0.5 | 0 | 0.6 | 0 | 0 | 0 | 0.55 | 0 | 0.61 | 0 | 0 | 0 | 14550.54 | 2022/06/02 05:11:46 | 2022/06/01 18:21:47 | 2109.89 | 2094.15 | 2118.68 | 1.46 | 2127.31 | 2128.14 | 1.43 | 2099.63 | 2130.16 | 0 | 652.86 | 14496.26 | 0 | 14810.85 |  | VNM - Nghệ An - Nhà Máy | /BCG Energy | 1020C0056057/EM001020C0056057 | 9.4 | 10.4 | 2.2 |  | 22.673 | 31.4 | Online
VNM - Nghệ An - Nhà Máy | /BCG Energy | 1020C0056057/6T21A9008011 | 2022-06-02 18:00:00 | Grid connected | 409.1 | 411.6 | 409.5 | 237.5 | 237.6 | 237.8 | 1.456 | 1.48 | 1.482 | 89.5 | 56.6 | 1 | 50.13 | 0.947 | 0.003 | 315.51 | 1.059 | 558.5 | 558.5 | 552.6 | 552.6 | 540.5 | 540.5 | 139.2 | 139.2 | 546 | 546 | 564.9 | 564.9 | 118.1 | 118.1 | 538.8 | 538.8 | 547.1 | 547.1 | 87.5 | 87.5 | 0.27 | 0 | 0.35 | 0 | 0.37 | 0 | 0 | 0 | 0.3 | 0 | 0.4 | 0 | 0 | 0 | 0.35 | 0 | 0.41 | 0 | 0 | 0 | 14550.64 | 2022/06/02 05:11:46 | 2022/06/01 18:21:47 | 2109.9 | 2094.16 | 2118.69 | 1.46 | 2127.32 | 2128.16 | 1.43 | 2099.65 | 2130.17 | 0 | 652.96 | 14496.36 | 0 | 14810.94 |  | VNM - Nghệ An - Nhà Máy | /BCG Energy | 1020C0056057/EM001020C0056057 | 9 | 9.7 | 2 |  | 22.68 | 20.5 | Online
VNM - Nghệ An - Nhà Máy | /BCG Energy | 1020C0056057/6T21A9008011 | 2022-06-02 18:05:00 | Grid connected | 408.1 | 410.6 | 408.5 | 237.5 | 237.6 | 237.8 | 1.052 | 1.074 | 1.08 | 83.71 | 56.4 | 1 | 50.07 | 0.677 | -0.003 | 315.58 | 0.817 | 541.7 | 541.7 | 540.1 | 540.1 | 540.1 | 540.1 | 127.4 | 127.4 | 545.5 | 545.5 | 547.4 | 547.4 | 115 | 115 | 544 | 544 | 540.2 | 540.2 | 124.8 | 124.8 | 0.27 | 0 | 0.35 | 0 | 0.37 | 0 | 0 | 0 | 0.3 | 0 | 0.4 | 0 | 0 | 0 | 0.35 | 0 | 0.41 | 0 | 0 | 0 | 14550.71 | 2022/06/02 05:11:46 | 2022/06/01 18:21:47 | 2109.91 | 2094.17 | 2118.7 | 1.46 | 2127.34 | 2128.17 | 1.43 | 2099.66 | 2130.19 | 0 | 653.03 | 14496.43 | 0 | 14811.03 |  | VNM - Nghệ An - Nhà Máy | /BCG Energy | 1020C0056057/EM001020C0056057 | 8.8 | 9.2 | 2 |  | 22.685 | 15.6 | Online
VNM - Nghệ An - Nhà Máy | /BCG Energy | 1020C0056057/6T21A9008011 | 2022-06-02 18:10:00 | Grid connected | 408.1 | 410.6 | 407.4 | 237.5 | 236.6 | 236.8 | 0.698 | 0.693 | 0.698 | 81.09 | 56.4 | 1 | 49.93 | 0.42 | -0.022 | 315.62 | 0.519 | 524.4 | 524.4 | 534.2 | 534.2 | 528.1 | 528.1 | 130.8 | 130.8 | 530.6 | 530.6 | 535.3 | 535.3 | 108.1 | 108.1 | 507.1 | 507.1 | 540.2 | 540.2 | 95.1 | 95.1 | 0.27 | 0 | 0.12 | 0 | 0.17 | 0 | 0 | 0 | 0.3 | 0 | 0.2 | 0 | 0 | 0 | 0.15 | 0 | 0.21 | 0 | 0 | 0 | 14550.75 | 2022/06/02 05:11:46 | 2022/06/01 18:21:47 | 2109.92 | 2094.18 | 2118.71 | 1.46 | 2127.34 | 2128.18 | 1.43 | 2099.67 | 2130.19 | 0 | 653.07 | 14496.47 | 0 | 14811.08 |  | VNM - Nghệ An - Nhà Máy | /BCG Energy | 1020C0056057/EM001020C0056057 | 8.7 | 8.9 | 3 |  | 22.689 | 10.5 | Online
VNM - Nghệ An - Nhà Máy | /BCG Energy | 1020C0056057/6T21A9008011 | 2022-06-02 18:15:00 | Grid connected | 407.1 | 409.6 | 407.4 | 237.5 | 236.6 | 236.8 | 0.279 | 0.278 | 0.279 | 73.97 | 56.2 | 1 | 49.94 | 0.197 | 0 | 315.65 | 0.275 | 504.5 | 504.5 | 501.6 | 501.6 | 514 | 514 | 110.8 | 110.8 | 522.1 | 522.1 | 509.2 | 509.2 | 109.9 | 109.9 | 544.9 | 544.9 | 504.2 | 504.2 | 88.3 | 88.3 | 0.27 | 0 | 0.12 | 0 | 0.17 | 0 | 0 | 0 | 0.1 | 0 | 0.2 | 0 | 0 | 0 | 0.15 | 0 | 0.21 | 0 | 0 | 0 | 14550.78 | 2022/06/02 05:11:46 | 2022/06/01 18:21:47 | 2109.93 | 2094.19 | 2118.72 | 1.46 | 2127.35 | 2128.18 | 1.43 | 2099.68 | 2130.2 | 0 | 653.1 | 14496.5 | 0 | 14811.14 |  | VNM - Nghệ An - Nhà Máy | /BCG Energy | 1020C0056057/EM001020C0056057 | 8.7 | 8.8 | 2.4 |  | 22.692 | 6.4 | Online
VNM - Nghệ An - Nhà Máy | /BCG Energy | 1020C0056057/6T21A9008011 | 2022-06-02 18:20:00 | Grid connected | 406 | 408.6 | 406.4 | 236.5 | 235.6 | 236.8 | 0.078 | 0.078 | 0.078 | 72.47 | 56 | 0.889 | 49.8 | 0.017 | 0.003 | 315.66 | 0.031 | 468.6 | 468.6 | 480.2 | 480.2 | 494.2 | 494.2 | 105.9 | 105.9 | 504.1 | 504.1 | 489.5 | 489.5 | 106.8 | 106.8 | 496.9 | 496.9 | 446.4 | 446.4 | 133.2 | 133.2 | 0.07 | 0 | 0.12 | 0 | 0.17 | 0 | 0 | 0 | 0.1 | 0 | 0.2 | 0 | 0 | 0 | 0.15 | 0 | 0.21 | 0 | 0 | 0 | 14550.79 | 2022/06/02 05:11:46 | 2022/06/01 18:21:47 | 2109.93 | 2094.19 | 2118.72 | 1.46 | 2127.35 | 2128.19 | 1.43 | 2099.68 | 2130.2 | 0 | 653.11 | 14496.51 | 0 | 14811.15 |  | VNM - Nghệ An - Nhà Máy | /BCG Energy | 1020C0056057/EM001020C0056057 | 8.6 | 8.7 | 3.5 |  | 22.693 | 2.7 | Online
VNM - Nghệ An - Nhà Máy | /BCG Energy | 1020C0056057/6T21A9008011 | 2022-06-02 18:25:00 | Grid connected | 408.1 | 410.6 | 408.6 | 237.5 | 236.6 | 236.8 | 0.078 | 0.078 | 0.078 | 0 | 55.8 | 0 | 50.11 | 0 | 0.019 | 315.66 | 0 | 452.6 | 452.6 | 480.1 | 480.1 | 474 | 474 | 96.7 | 96.7 | 474.1 | 474.1 | 475.4 | 475.4 | 112.9 | 112.9 | 430.9 | 430.9 | 366.2 | 366.2 | 132 | 132 | 0.07 | 0 | 0.12 | 0 | 0.17 | 0 | 0 | 0 | 0.1 | 0 | 0.2 | 0 | 0 | 0 | 0.15 | 0 | 0.21 | 0 | 0 | 0 | 14550.79 | 2022/06/02 05:11:46 | 2022/06/01 18:21:47 | 2109.93 | 2094.19 | 2118.72 | 1.46 | 2127.35 | 2128.19 | 1.43 | 2099.68 | 2130.2 | 0 | 653.11 | 14496.51 | 0 | 14811.15 |  | VNM - Nghệ An - Nhà Máy | /BCG Energy | 1020C0056057/EM001020C0056057 | 8.5 | 8.6 | 2.3 |  | 22.694 | 1.4 | Online
VNM - Nghệ An - Nhà Máy | /BCG Energy | 1020C0056057/6T21A9008011 | 2022-06-02 18:30:00 | Standby : sunlight detection | 408 | 410.8 | 408.5 | 238.5 | 237.9 | 236.8 | 0 | 0 | 0 | 0 | 55.6 | 0 | 50.16 | 0 | 0 | 315.66 | 0 | 418.7 | 418.7 | 418.9 | 418.9 | 418 | 418 | 97.4 | 97.4 | 418.5 | 418.5 | 418.4 | 418.4 | 92.1 | 92.1 | 416.3 | 416.3 | 419 | 419 | 83.1 | 83.1 | 0 | 0 | 0 | 0 | 0 | 0 | 0 | 0 | 0 | 0 | 0 | 0 | 0 | 0 | 0 | 0 | 0 | 0 | 0 | 0 | 14550.79 | 2022/06/02 05:11:46 | 2022/06/02 18:25:09 | 2109.93 | 2094.19 | 2118.72 | 1.46 | 2127.35 | 2128.19 | 1.43 | 2099.68 | 2130.2 | 0 | 653.11 | 14496.51 | 0 | 14811.15 |  | VNM - Nghệ An - Nhà Máy | /BCG Energy | 1020C0056057/EM001020C0056057 | 8.3 | 8.5 | 2.1 |  | 22.694 | 0.5 | Online
VNM - Nghệ An - Nhà Máy | /BCG Energy | 1020C0056057/6T21A9008011 | 2022-06-02 18:35:00 | Standby : initialization | 409.1 | 410.8 | 408.5 | 238.5 | 237.9 | 236.8 | 0 | 0 | 0 | 0 | 55.8 | 0 | 50.18 | 0 | 0 | 315.66 | 0 | 164 | 164 | 162.4 | 162.4 | 162.8 | 162.8 | 40.9 | 40.9 | 163.1 | 163.1 | 162.8 | 162.8 | 40.9 | 40.9 | 162.1 | 162.1 | 163.1 | 163.1 | 41 | 41 | 0 | 0 | 0 | 0 | 0 | 0 | 0 | 0 | 0 | 0 | 0 | 0 | 0 | 0 | 0 | 0 | 0 | 0 | 0 | 0 | 14550.79 | 2022/06/02 05:11:46 | 2022/06/02 18:25:09 | 2109.93 | 2094.19 | 2118.72 | 1.46 | 2127.35 | 2128.19 | 1.43 | 2099.68 | 2130.2 | 0 | 653.11 | 14496.51 | 0 | 14811.15 |  | VNM - Nghệ An - Nhà Máy | /BCG Energy | 1020C0056057/EM001020C0056057 | 8.4 | 8.4 | 2 |  | 22.694 | 0.1 | Online
VNM - Nghệ An - Nhà Máy | /BCG Energy | 1020C0056057/6T21A9008011 | 2022-06-02 18:40:00 | Standby : no sunlight |  |  |  | 0 | 0 | 0 | 0 | 0 | 0 | 0 | 55.5 | 0 | 0 | 0 | 0 | 315.66 | 0 | 0 | 0 | 0 | 0 | 0 | 0 | 0 | 0 | 0 | 0 | 0 | 0 | 0 | 0 | 0 | 0 | 0 | 0 | 0 | 0 | 0 | 0 | 0 | 0 | 0 | 0 | 0 | 0 | 0 | 0 | 0 | 0 | 0 | 0 | 0 | 0 | 0 | 0 | 0 | 0 | 14550.79 | 2022/06/02 05:11:46 | 2022/06/02 18:25:09 | 2109.93 | 2094.19 | 2118.72 | 1.46 | 2127.35 | 2128.19 | 1.43 | 2099.68 | 2130.2 | 0 |  |  | -0.1 | 14811.15 |  | VNM - Nghệ An - Nhà Máy | /BCG Energy | 1020C0056057/EM001020C0056057 | 8.2 | 8.3 | 2.1 |  | 22.694 | 0 | Online
VNM - Nghệ An - Nhà Máy | /BCG Energy | 1020C0056057/6T21A9008011 | 2022-06-03 00:00:00 |  |  |  |  | 0 | 0 | 0 | 0 | 0 | 0 | 0 | 47.5 | 0 | 0 | 0 | 0 | 0 | 0 | 0 | 0 | 0 | 0 | 0 | 0 | 0 | 0 | 0 | 0 | 0 | 0 | 0 | 0 | 0 | 0 | 0 | 0 | 0 | 0 | 0 | 0 | 0 | 0 | 0 | 0 | 0 | 0 | 0 | 0 | 0 | 0 | 0 | 0 | 0 | 0 | 0 | 0 | 0 | 0 | 14550.79 |  |  | 2109.93 | 2094.19 | 2118.72 | 1.46 | 2127.35 | 2128.19 | 1.43 | 2099.68 | 2130.2 | 0 |  |  | -0.1 | 14811.15 |  | VNM - Nghệ An - Nhà Máy | /BCG Energy | 1020C0056057/EM001020C0056057 | 7.1 | 7 | 2.4 |  | 0 | 0 | Online
VNM - Nghệ An - Nhà Máy | /BCG Energy | 1020C0056057/6T21A9008011 | 2022-06-03 05:00:00 | Standby : sunlight detection | 403 | 407.5 | 404.6 | 237.6 | 237.4 | 236.5 | 0 | 0 | 0 | 0 | 45.3 | 0 | 50.13 | 0 | 0 | 0 | 0 | 452.5 | 452.5 | 452 | 452 | 451.4 | 451.4 | 107.9 | 107.9 | 451.8 | 451.8 | 452 | 452 | 107.9 | 107.9 | 450.3 | 450.3 | 452.2 | 452.2 | 94.9 | 94.9 | 0 | 0 | 0 | 0 | 0 | 0 | 0 | 0 | 0 | 0 | 0 | 0 | 0 | 0 | 0 | 0 | 0 | 0 | 0 | 0 | 14550.79 | 2022/06/02 05:11:46 | 2022/06/02 18:25:09 | 2109.93 | 2094.19 | 2118.72 | 1.46 | 2127.35 | 2128.19 | 1.43 | 2099.68 | 2130.2 | 0 | 653.11 | 14496.51 | 0 | 14811.15 |  | VNM - Nghệ An - Nhà Máy | /BCG Energy | 1020C0056057/EM001020C0056057 | 5.4 | 5.6 | 1.4 |  | 0 | 1.8 | Online
VNM - Nghệ An - Nhà Máy | /BCG Energy | 1020C0056057/6T21A9008011 | 2022-06-03 05:05:00 | Grid connected | 406 | 410.6 | 407.9 | 235.4 | 236.4 | 237.3 | 0.037 | 0.037 | 0.037 | 72.47 | 44.6 | 0.934 | 50.11 | 0.017 | -0.008 | 0 | 0.023 | 469.1 | 469.1 | 450.6 | 450.6 | 468.8 | 468.8 | 140.2 | 140.2 | 456.1 | 456.1 | 456.5 | 456.5 | 139.9 | 139.9 | 509.1 | 509.1 | 444.7 | 444.7 | 131.6 | 131.6 | 0.06 | -0.02 | 0.01 | -0.02 | 0.06 | -0.02 | 0 | 0 | 0.02 | -0.02 | 0.05 | -0.02 | 0 | 0 | 0.01 | -0.02 | 0.01 | -0.02 | 0 | 0 | 14550.79 | 2022/06/03 05:02:22 | 2022/06/02 18:25:09 | 2109.93 | 2094.19 | 2118.72 | 1.46 | 2127.36 | 2128.19 | 1.43 | 2099.68 | 2130.21 | 0 | 653.11 | 14496.51 | 0 | 14811.17 |  | VNM - Nghệ An - Nhà Máy | /BCG Energy | 1020C0056057/EM001020C0056057 | 5.4 | 5.6 | 1.1 |  | 0.001 | 2.9 | Online
VNM - Nghệ An - Nhà Máy | /BCG Energy | 1020C0056057/6T21A9008011 | 2022-06-03 05:10:00 | Grid connected | 407.8 | 411.8 | 409.1 | 236.4 | 236.4 | 237.4 | 0.015 | 0.015 | 0.015 | 0 | 45.6 | 0 | 50.15 | 0 | 0.005 | 0 | 0 | 481.1 | 481.1 | 432.6 | 432.6 | 457.3 | 457.3 | 148.6 | 148.6 | 480 | 480 | 438.2 | 438.2 | 157 | 157 | 491.1 | 491.1 | 435.3 | 435.3 | 132.5 | 132.5 | 0.06 | -0.01 | 0.01 | -0.02 | 0.06 | 0 | 0 | 0 | 0.02 | -0.02 | 0.05 | -0.02 | 0 | 0 | 0.01 | -0.02 | 0.01 | 0.01 | 0 | 0 | 14550.79 | 2022/06/03 05:02:22 | 2022/06/02 18:25:09 | 2109.93 | 2094.19 | 2118.72 | 1.46 | 2127.36 | 2128.19 | 1.43 | 2099.68 | 2130.21 | 0 | 653.11 | 14496.51 | 0 | 14811.17 |  | VNM - Nghệ An - Nhà Máy | /BCG Energy | 1020C0056057/EM001020C0056057 | 5.4 | 5.6 | 0.9 |  | 0.001 | 2.2 | Online
VNM - Nghệ An - Nhà Máy | /BCG Energy | 1020C0056057/6T21A9008011 | 2022-06-03 05:15:00 | Grid connected | 406.5 | 410.7 | 408 | 236.4 | 236.4 | 237.4 | 0.015 | 0.015 | 0.015 | 72.47 | 46.2 | 0.937 | 50.02 | 0.099 | 0.036 | 0 | 0.132 | 508 | 508 | 483.7 | 483.7 | 486.8 | 486.8 | 131.4 | 131.4 | 489.3 | 489.3 | 504.2 | 504.2 | 107.1 | 107.1 | 499.9 | 499.9 | 474.5 | 474.5 | 125.1 | 125.1 | 0.06 | 0 | 0.01 | -0.02 | 0.06 | 0 | 0 | 0 | 0.02 | -0.02 | 0.05 | -0.02 | 0 | 0 | 0.01 | -0.02 | 0.01 | 0.01 | 0 | 0 | 14550.79 | 2022/06/03 05:02:22 | 2022/06/02 18:25:09 | 2109.94 | 2094.2 | 2118.72 | 1.46 | 2127.36 | 2128.2 | 1.43 | 2099.69 | 2130.21 | 0 | 653.11 | 14496.51 | 0 | 14811.21 |  | VNM - Nghệ An - Nhà Máy | /BCG Energy | 1020C0056057/EM001020C0056057 | 5.2 | 5.5 | 1.4 |  | 0.002 | 4.7 | Online
VNM - Nghệ An - Nhà Máy | /BCG Energy | 1020C0056057/6T21A9008011 | 2022-06-03 05:20:00 | Grid connected | 406.5 | 410.7 | 408.1 | 236.4 | 236.4 | 237.4 | 0.296 | 0.293 | 0.295 | 76.99 | 46.6 | 1 | 50.13 | 0.299 | -0.012 | 0.02 | 0.397 | 523.3 | 523.3 | 534.4 | 534.4 | 516.8 | 516.8 | 134.7 | 134.7 | 534.4 | 534.4 | 522.3 | 522.3 | 138.3 | 138.3 | 461.1 | 461.1 | 498.5 | 498.5 | 126.8 | 126.8 | 0.06 | -0.01 | 0.01 | -0.01 | 0.06 | -0.01 | 0 | 0 | 0.02 | -0.02 | 0.05 | -0.01 | 0 | 0 | 0.01 | -0.02 | 0.01 | -0.01 | 0 | 0 | 14550.81 | 2022/06/03 05:02:22 | 2022/06/02 18:25:09 | 2109.94 | 2094.2 | 2118.73 | 1.46 | 2127.37 | 2128.2 | 1.43 | 2099.69 | 2130.21 | 0 | 653.13 | 14496.53 | 0 | 14811.23 |  | VNM - Nghệ An - Nhà Máy | /BCG Energy | 1020C0056057/EM001020C0056057 | 5 | 5.4 | 0.9 |  | 0.004 | 8.5 | Online
VNM - Nghệ An - Nhà Máy | /BCG Energy | 1020C0056057/6T21A9008011 | 2022-06-03 05:25:00 | Grid connected | 406.5 | 410.6 | 407.3 | 236.4 | 236.4 | 237.4 | 0.7 | 0.693 | 0.698 | 77.3 | 47 | 0.998 | 49.94 | 0.492 | 0.01 | 0.05 | 0.637 | 535.1 | 535.1 | 552.7 | 552.7 | 550.2 | 550.2 | 120 | 120 | 540.2 | 540.2 | 438 | 438 | 153.7 | 153.7 | 461 | 461 | 396.2 | 396.2 | 117.3 | 117.3 | 0.06 | -0.01 | 0.01 | -0.01 | 0.06 | -0.01 | 0 | 0 | 0.02 | -0.02 | 0.05 | 0 | 0 | 0 | 0.01 | 0 | 0.01 | 0 | 0 | 0 | 14550.84 | 2022/06/03 05:02:22 | 2022/06/02 18:25:09 | 2109.95 | 2094.21 | 2118.74 | 1.46 | 2127.37 | 2128.21 | 1.43 | 2099.7 | 2130.22 | 0 | 653.16 | 14496.56 | 0 | 14811.29 |  | VNM - Nghệ An - Nhà Máy | /BCG Energy | 1020C0056057/EM001020C0056057 | 4.9 | 5.4 | 1.1 |  | 0.007 | 12.6 | Online
VNM - Nghệ An - Nhà Máy | /BCG Energy | 1020C0056057/6T21A9008011 | 2022-06-03 05:30:00 | Grid connected | 408.7 | 412.8 | 409.4 | 237.5 | 237.4 | 238.4 | 0.908 | 0.899 | 0.905 | 86.05 | 47.2 | 0.998 | 50.1 | 0.707 | 0.01 | 0.1 | 0.826 | 547.1 | 547.1 | 558.6 | 558.6 | 556.3 | 556.3 | 119.5 | 119.5 | 552.2 | 552.2 | 552.4 | 552.4 | 120.6 | 120.6 | 515.2 | 515.2 | 510.6 | 510.6 | 118 | 118 | 0.06 | -0.01 | 0.21 | -0.01 | 0.06 | -0.01 | 0 | 0 | 0.22 | -0.02 | 0.05 | -0.01 | 0 | 0 | 0.21 | -0.01 | 0.21 | -0.01 | 0 | 0 | 14550.89 | 2022/06/03 05:02:22 | 2022/06/02 18:25:09 | 2109.96 | 2094.22 | 2118.75 | 1.46 | 2127.38 | 2128.21 | 1.43 | 2099.7 | 2130.23 | 0 | 653.21 | 14496.61 | 0 | 14811.34 |  | VNM - Nghệ An - Nhà Máy | /BCG Energy | 1020C0056057/EM001020C0056057 | 4.9 | 5.5 | 1.2 |  | 0.012 | 16 | Online
VNM - Nghệ An - Nhà Máy | /BCG Energy | 1020C0056057/6T21A9008011 | 2022-06-03 05:35:00 | Grid connected | 407.4 | 412.5 | 409.3 | 237.5 | 237.4 | 238.4 | 1.194 | 1.183 | 1.191 | 87.79 | 47.4 | 0.998 | 50.11 | 0.854 | 0.002 | 0.17 | 0.965 | 556.2 | 556.2 | 561.6 | 561.6 | 558.8 | 558.8 | 145.9 | 145.9 | 543 | 543 | 564.3 | 564.3 | 122.9 | 122.9 | 551.1 | 551.1 | 558.5 | 558.5 | 89.8 | 89.8 | 0.06 | 0 | 0.21 | 0.01 | 0.06 | 0 | 0 | 0 | 0.22 | -0.02 | 0.25 | -0.01 | 0 | 0 | 0.21 | -0.01 | 0.21 | 0 | 0 | 0 | 14550.96 | 2022/06/03 05:02:22 | 2022/06/02 18:25:09 | 2109.97 | 2094.23 | 2118.76 | 1.46 | 2127.4 | 2128.23 | 1.43 | 2099.72 | 2130.24 | 0 | 653.28 | 14496.68 | 0 | 14811.44 |  | VNM - Nghệ An - Nhà Máy | /BCG Energy | 1020C0056057/EM001020C0056057 | 4.8 | 5.6 | 0.4 |  | 0.017 | 18.8 | Online
VNM - Nghệ An - Nhà Máy | /BCG Energy | 1020C0056057/6T21A9008011 | 2022-06-03 05:40:00 | Grid connected | 408.6 | 412.6 | 410.2 | 237.4 | 237.4 | 238.4 | 1.194 | 1.183 | 1.191 | 89.66 | 47.8 | 0.998 | 50.17 | 0.969 | -0.01 | 0.24 | 1.081 | 568.1 | 568.1 | 555.5 | 555.5 | 564.8 | 564.8 | 119.7 | 119.7 | 564.1 | 564.1 | 558.3 | 558.3 | 112.4 | 112.4 | 545.1 | 545.1 | 558.5 | 558.5 | 93.7 | 93.7 | 0.26 | 0 | 0.21 | 0 | 0.26 | 0 | 0 | 0 | 0.22 | -0.02 | 0.25 | -0.01 | 0 | 0 | 0.21 | -0.01 | 0.21 | 0 | 0 | 0 | 14551.03 | 2022/06/03 05:02:22 | 2022/06/02 18:25:09 | 2109.98 | 2094.24 | 2118.77 | 1.46 | 2127.41 | 2128.24 | 1.43 | 2099.73 | 2130.25 | 0 | 653.35 | 14496.75 | 0 | 14811.51 |  | VNM - Nghệ An - Nhà Máy | /BCG Energy | 1020C0056057/EM001020C0056057 | 5 | 5.9 | 0 |  | 0.023 | 21 | Online
VNM - Nghệ An - Nhà Máy | /BCG Energy | 1020C0056057/6T21A9008011 | 2022-06-03 05:45:00 | Grid connected | 409.9 | 414.7 | 411.4 | 238.5 | 238.5 | 239.4 | 1.603 | 1.588 | 1.599 | 94.21 | 48 | 0.998 | 50.12 | 1.203 | -0.007 | 0.33 | 1.276 | 571.1 | 571.1 | 564.7 | 564.7 | 565.2 | 565.2 | 109.2 | 109.2 | 570.1 | 570.1 | 555.4 | 555.4 | 92.2 | 92.2 | 557.1 | 557.1 | 573.7 | 573.7 | 112.2 | 112.2 | 0.26 | 0 | 0.21 | 0 | 0.26 | -0.01 | 0 | 0 | 0.22 | -0.02 | 0.25 | -0.01 | 0 | 0 | 0.21 | -0.01 | 0.21 | -0.01 | 0 | 0 | 14551.12 | 2022/06/03 05:02:22 | 2022/06/02 18:25:09 | 2109.99 | 2094.26 | 2118.78 | 1.46 | 2127.42 | 2128.25 | 1.43 | 2099.74 | 2130.27 | 0 | 653.44 | 14496.84 | 0 | 14811.6 |  | VNM - Nghệ An - Nhà Máy | /BCG Energy | 1020C0056057/EM001020C0056057 | 5.1 | 6.2 | 0.5 |  | 0.03 | 25.4 | Online
VNM - Nghệ An - Nhà Máy | /BCG Energy | 1020C0056057/6T21A9008011 | 2022-06-03 05:50:00 | Grid connected | 412.1 | 414.9 | 412.6 | 239.5 | 238.5 | 239.4 | 2.005 | 1.99 | 2 | 94.44 | 48.4 | 0.998 | 50.24 | 1.425 | 0.001 | 0.44 | 1.517 | 577 | 577 | 570.6 | 570.6 | 576.5 | 576.5 | 112.1 | 112.1 | 564 | 564 | 579 | 579 | 122.8 | 122.8 | 557.1 | 557.1 | 573.3 | 573.3 | 95.9 | 95.9 | 0.26 | 0 | 0.21 | 0.01 | 0.26 | -0.01 | 0 | 0 | 0.22 | -0.02 | 0.25 | -0.01 | 0 | 0 | 0.21 | -0.01 | 0.21 | -0.01 | 0 | 0 | 14551.23 | 2022/06/03 05:02:22 | 2022/06/02 18:25:09 | 2110.01 | 2094.27 | 2118.8 | 1.46 | 2127.44 | 2128.27 | 1.43 | 2099.76 | 2130.28 | 0 | 653.55 | 14496.95 | 0 | 14811.72 |  | VNM - Nghệ An - Nhà Máy | /BCG Energy | 1020C0056057/EM001020C0056057 | 4.8 | 6 | 1.3 |  | 0.038 | 29.5 | Online
VNM - Nghệ An - Nhà Máy | /BCG Energy | 1020C0056057/6T21A9008011 | 2022-06-03 05:55:00 | Grid connected | 409.9 | 413.5 | 410.5 | 238.5 | 238.4 | 239.3 | 2.419 | 2.398 | 2.414 | 94.87 | 48.6 | 0.998 | 50.04 | 1.691 | 0.028 | 0.57 | 1.781 | 576.8 | 576.8 | 576.6 | 576.6 | 580.6 | 580.6 | 110.6 | 110.6 | 581.9 | 581.9 | 576.2 | 576.2 | 107.3 | 107.3 | 575.2 | 575.2 | 564.6 | 564.6 | 80.8 | 80.8 | 0.26 | 0.01 | 0.41 | -0.02 | 0.26 | 0.01 | 0 | 0 | 0.42 | 0.01 | 0.45 | -0.01 | 0 | 0 | 0.41 | -0.01 | 0.41 | -0.02 | 0 | 0 | 14551.36 | 2022/06/03 05:02:22 | 2022/06/02 18:25:09 | 2110.03 | 2094.29 | 2118.82 | 1.46 | 2127.46 | 2128.29 | 1.43 | 2099.78 | 2130.31 | 0 | 653.68 | 14497.08 | 0 | 14811.87 |  | VNM - Nghệ An - Nhà Máy | /BCG Energy | 1020C0056057/EM001020C0056057 | 4.7 | 6 | 0 |  | 0.047 | 34.3 | Online
VNM - Nghệ An - Nhà Máy | /BCG Energy | 1020C0056057/6T21A9008011 | 2022-06-03 06:00:00 | Grid connected | 407.9 | 411.4 | 408.4 | 236.4 | 236.4 | 237.3 | 2.419 | 2.398 | 2.414 | 94.74 | 48.8 | 0.998 | 50.04 | 1.838 | 0.007 | 0.72 | 1.946 | 576.5 | 576.5 | 582.5 | 582.5 | 576.7 | 576.7 | 105.8 | 105.8 | 575.8 | 575.8 | 582.5 | 582.5 | 88.6 | 88.6 | 569.2 | 569.2 | 582 | 582 | 80.4 | 80.4 | 0.46 | 0 | 0.41 | -0.02 | 0.46 | 0.01 | 0 | 0 | 0.42 | 0.01 | 0.45 | -0.01 | 0 | 0 | 0.41 | -0.01 | 0.41 | -0.02 | 0 | 0 | 14551.51 | 2022/06/03 05:02:22 | 2022/06/02 18:25:09 | 2110.05 | 2094.32 | 2118.84 | 1.46 | 2127.48 | 2128.31 | 1.43 | 2099.8 | 2130.33 | 0 | 653.83 | 14497.23 | 0 | 14812.02 |  | VNM - Nghệ An - Nhà Máy | /BCG Energy | 1020C0056057/EM001020C0056057 | 4.7 | 6.2 | 0.5 |  | 0.058 | 37.3 | Online
VNM - Nghệ An - Nhà Máy | /BCG Energy | 1020C0056057/6T21A9008011 | 2022-06-03 06:05:00 | Grid connected | 408.9 | 412.4 | 410.5 | 237.5 | 237.4 | 238.3 | 2.819 | 2.804 | 2.823 | 95.02 | 49 | 0.998 | 50.07 | 2.066 | -0.003 | 0.88 | 2.169 | 583 | 583 | 576.8 | 576.8 | 582.8 | 582.8 | 104.3 | 104.3 | 582.1 | 582.1 | 576.6 | 576.6 | 88 | 88 | 575.3 | 575.3 | 576.9 | 576.9 | 95.1 | 95.1 | 0.46 | 0 | 0.41 | -0.01 | 0.46 | 0.01 | 0 | 0 | 0.42 | 0.01 | 0.45 | -0.01 | 0 | 0 | 0.41 | -0.01 | 0.41 | -0.02 | 0 | 0 | 14551.67 | 2022/06/03 05:02:22 | 2022/06/02 18:25:09 | 2110.08 | 2094.34 | 2118.87 | 1.46 | 2127.52 | 2128.34 | 1.43 | 2099.83 | 2130.35 | 0 | 653.99 | 14497.39 | 0 | 14812.22 |  | VNM - Nghệ An - Nhà Máy | /BCG Energy | 1020C0056057/EM001020C0056057 | 4.5 | 6.1 | 0.7 |  | 0.07 | 41.4 | Online
VNM - Nghệ An - Nhà Máy | /BCG Energy | 1020C0056057/6T21A9008011 | 2022-06-03 06:10:00 | Grid connected | 410.5 | 414.6 | 411.5 | 238.5 | 238.4 | 239.3 | 3.021 | 3.005 | 3.028 | 95.84 | 49.2 | 0.998 | 50.15 | 2.22 | -0.001 | 1.06 | 2.32 | 577.5 | 577.5 | 576.9 | 576.9 | 586.6 | 586.6 | 103.6 | 103.6 | 576.2 | 576.2 | 582.3 | 582.3 | 101 | 101 | 575.3 | 575.3 | 570.5 | 570.5 | 91.7 | 91.7 | 0.46 | 0 | 0.41 | -0.01 | 0.46 | 0.01 | 0 | 0 | 0.42 | 0.01 | 0.45 | -0.01 | 0 | 0 | 0.41 | -0.01 | 0.41 | -0.02 | 0 | 0 | 14551.85 | 2022/06/03 05:02:22 | 2022/06/02 18:25:09 | 2110.1 | 2094.37 | 2118.89 | 1.46 | 2127.55 | 2128.36 | 1.43 | 2099.85 | 2130.38 | 0 | 654.17 | 14497.57 | 0 | 14812.39 |  | VNM - Nghệ An - Nhà Máy | /BCG Energy | 1020C0056057/EM001020C0056057 | 4.6 | 6.4 | 0 |  | 0.083 | 44.2 | Online
VNM - Nghệ An - Nhà Máy | /BCG Energy | 1020C0056057/6T21A9008011 | 2022-06-03 06:15:00 | Grid connected | 409.5 | 413.7 | 411.4 | 238.5 | 238.4 | 239.3 | 3.422 | 3.41 | 3.432 | 95.71 | 49.4 | 0.998 | 50.17 | 2.478 | 0 | 1.26 | 2.586 | 594.6 | 594.6 | 588.4 | 588.4 | 579.2 | 579.2 | 104.1 | 104.1 | 588.3 | 588.3 | 576.4 | 576.4 | 102.7 | 102.7 | 575.3 | 575.3 | 588.5 | 588.5 | 84.2 | 84.2 | 0.46 | 0 | 0.61 | -0.01 | 0.46 | 0.01 | 0 | 0 | 0.62 | 0.01 | 0.45 | -0.01 | 0 | 0 | 0.61 | -0.01 | 0.61 | -0.02 | 0 | 0 | 14552.05 | 2022/06/03 05:02:22 | 2022/06/02 18:25:09 | 2110.14 | 2094.4 | 2118.92 | 1.46 | 2127.57 | 2128.39 | 1.43 | 2099.88 | 2130.41 | 0 | 654.37 | 14497.77 | 0 | 14812.6 |  | VNM - Nghệ An - Nhà Máy | /BCG Energy | 1020C0056057/EM001020C0056057 | 5.1 | 6.7 | 0.7 |  | 0.097 | 48.8 | Online
VNM - Nghệ An - Nhà Máy | /BCG Energy | 1020C0056057/6T21A9008011 | 2022-06-03 06:20:00 | Grid connected | 410.5 | 414.8 | 411.4 | 238.5 | 238.4 | 239.3 | 3.894 | 3.858 | 3.883 | 96.12 | 49.4 | 0.998 | 50.15 | 2.851 | 0.01 | 1.48 | 2.967 | 592.8 | 592.8 | 592.7 | 592.7 | 588.8 | 588.8 | 96.3 | 96.3 | 592.2 | 592.2 | 588.3 | 588.3 | 80.5 | 80.5 | 589 | 589 | 588.5 | 588.5 | 97 | 97 | 0.66 | 0 | 0.61 | -0.01 | 0.66 | 0.01 | 0 | 0 | 0.62 | 0.01 | 0.65 | -0.01 | 0 | 0 | 0.61 | -0.01 | 0.61 | -0.02 | 0 | 0 | 14552.27 | 2022/06/03 05:02:22 | 2022/06/02 18:25:09 | 2110.18 | 2094.43 | 2118.96 | 1.46 | 2127.61 | 2128.43 | 1.43 | 2099.91 | 2130.44 | 0 | 654.59 | 14497.99 | 0 | 14812.85 |  | VNM - Nghệ An - Nhà Máy | /BCG Energy | 1020C0056057/EM001020C0056057 | 5.7 | 7.3 | 0 |  | 0.112 | 55.7 | Online
VNM - Nghệ An - Nhà Máy | /BCG Energy | 1020C0056057/6T21A9008011 | 2022-06-03 06:25:00 | Grid connected | 409.2 | 412.5 | 410.4 | 237.5 | 237.4 | 239.3 | 4.439 | 4.395 | 4.427 | 96.72 | 49.6 | 0.998 | 50.12 | 3.248 | 0.001 | 1.72 | 3.363 | 591.1 | 591.1 | 590.5 | 590.5 | 583.3 | 583.3 | 99.5 | 99.5 | 594.1 | 594.1 | 588.3 | 588.3 | 85.2 | 85.2 | 593.1 | 593.1 | 592.6 | 592.6 | 85.4 | 85.4 | 0.79 | 0.01 | 0.79 | -0.01 | 0.8 | 0.01 | 0 | 0 | 0.8 | 0.01 | 0.8 | -0.01 | 0 | 0 | 0.79 | -0.01 | 0.8 | -0.02 | 0 | 0 | 14552.51 | 2022/06/03 05:02:22 | 2022/06/02 18:25:09 | 2110.21 | 2094.46 | 2118.99 | 1.46 | 2127.64 | 2128.46 | 1.43 | 2099.95 | 2130.48 | 0 | 654.83 | 14498.23 | 0 | 14813.08 |  | VNM - Nghệ An - Nhà Máy | /BCG Energy | 1020C0056057/EM001020C0056057 | 5.2 | 7.4 | 0 |  | 0.13 | 62.8 | Online
VNM - Nghệ An - Nhà Máy | /BCG Energy | 1020C0056057/6T21A9008011 | 2022-06-03 06:30:00 | Grid connected | 410.4 | 413.5 | 411.4 | 238.5 | 238.4 | 239.3 | 5.052 | 5.007 | 5.039 | 93.98 | 49.8 | 0.998 | 50.18 | 3.601 | 0.007 | 2 | 3.833 | 589.1 | 589.1 | 594.7 | 594.7 | 600.7 | 600.7 | 93.4 | 93.4 | 594.1 | 594.1 | 598.9 | 598.9 | 85.1 | 85.1 | 587.1 | 587.1 | 588.5 | 588.5 | 76.3 | 76.3 | 0.79 | 0 | 0.79 | -0.01 | 0.8 | 0.01 | 0 | 0 | 0.8 | 0.01 | 0.8 | -0.01 | 0 | 0 | 0.79 | -0.01 | 0.8 | -0.02 | 0 | 0 | 14552.79 | 2022/06/03 05:02:22 | 2022/06/02 18:25:09 | 2110.25 | 2094.51 | 2119.03 | 1.46 | 2127.69 | 2128.51 | 1.43 | 2099.99 | 2130.52 | 0 | 655.12 | 14498.52 | 0 | 14813.39 |  | VNM - Nghệ An - Nhà Máy | /BCG Energy | 1020C0056057/EM001020C0056057 | 5 | 7.4 | 0.4 |  | 0.15 | 69.2 | Online
VNM - Nghệ An - Nhà Máy | /BCG Energy | 1020C0056057/6T21A9008011 | 2022-06-03 06:35:00 | Grid connected | 409.6 | 413.7 | 410.2 | 237.5 | 237.4 | 238.3 | 5.464 | 5.412 | 5.441 | 93.98 | 50 | 0.998 | 50.24 | 3.913 | -0.004 | 2.32 | 4.173 | 589 | 589 | 600.6 | 600.6 | 582.8 | 582.8 | 86.3 | 86.3 | 595.9 | 595.9 | 589.8 | 589.8 | 77.4 | 77.4 | 591.2 | 591.2 | 594.5 | 594.5 | 81.8 | 81.8 | 0.79 | 0.01 | 0.79 | 0 | 0.8 | 0.01 | 0 | 0 | 0.8 | 0.01 | 0.8 | -0.01 | 0 | 0 | 0.79 | -0.01 | 0.8 | -0.02 | 0 | 0 | 14553.11 | 2022/06/03 05:02:22 | 2022/06/02 18:25:09 | 2110.3 | 2094.55 | 2119.08 | 1.46 | 2127.73 | 2128.55 | 1.43 | 2100.04 | 2130.57 | 0 | 655.43 | 14498.83 | 0 | 14813.71 |  | VNM - Nghệ An - Nhà Máy | /BCG Energy | 1020C0056057/EM001020C0056057 | 5.5 | 7.8 | 1.1 |  | 0.172 | 75 | Online
VNM - Nghệ An - Nhà Máy | /BCG Energy | 1020C0056057/6T21A9008011 | 2022-06-03 06:40:00 | Grid connected | 409.9 | 413.9 | 410.8 | 238.2 | 238.2 | 239.1 | 5.908 | 6.027 | 5.91 | 97.17 | 50 | 0.998 | 50.17 | 4.305 | -0.016 | 2.66 | 4.429 | 603.1 | 603.1 | 594.6 | 594.6 | 594.8 | 594.8 | 90.8 | 90.8 | 600.1 | 600.1 | 600.3 | 600.3 | 77.2 | 77.2 | 593.1 | 593.1 | 594.5 | 594.5 | 82.9 | 82.9 | 0.99 | 0.01 | 0.99 | -0.01 | 1 | 0.01 | 0 | 0 | 1 | 0.01 | 1 | -0.01 | 0 | 0 | 0.99 | -0.01 | 1 | -0.02 | 0 | 0 | 14553.45 | 2022/06/03 05:02:22 | 2022/06/02 18:25:09 | 2110.35 | 2094.6 | 2119.13 | 1.46 | 2127.78 | 2128.6 | 1.43 | 2100.09 | 2130.62 | 0 | 655.77 | 14499.17 | 0 | 14814.06 |  | VNM - Nghệ An - Nhà Máy | /BCG Energy | 1020C0056057/EM001020C0056057 | 5.4 | 7.9 | 0 |  | 0.195 | 82.3 | Online
VNM - Nghệ An - Nhà Máy | /BCG Energy | 1020C0056057/6T21A9008011 | 2022-06-03 06:45:00 | Grid connected | 408.8 | 412 | 409.6 | 237.2 | 237.1 | 238 | 6.524 | 6.633 | 6.714 | 97.38 | 50.2 | 0.998 | 50.13 | 4.746 | 0.007 | 3.04 | 4.873 | 601.1 | 601.1 | 594.6 | 594.6 | 600.8 | 600.8 | 92.7 | 92.7 | 600.1 | 600.1 | 592.8 | 592.8 | 79.6 | 79.6 | 588.8 | 588.8 | 600.5 | 600.5 | 73.9 | 73.9 | 0.99 | 0.01 | 0.99 | -0.01 | 1 | 0.01 | 0 | 0 | 1 | 0.01 | 1 | -0.01 | 0 | 0 | 0.99 | -0.01 | 1 | -0.02 | 0 | 0 | 14553.83 | 2022/06/03 05:02:22 | 2022/06/02 18:25:09 | 2110.41 | 2094.66 | 2119.2 | 1.46 | 2127.84 | 2128.66 | 1.43 | 2100.14 | 2130.68 | 0 | 656.15 | 14499.55 | 0 | 14814.48 |  | VNM - Nghệ An - Nhà Máy | /BCG Energy | 1020C0056057/EM001020C0056057 | 5.7 | 8.2 | 1.1 |  | 0.221 | 89.9 | Online
VNM - Nghệ An - Nhà Máy | /BCG Energy | 1020C0056057/6T21A9008011 | 2022-06-03 06:50:00 | Grid connected | 406.2 | 408.7 | 407 | 236.2 | 235.8 | 236.7 | 7.504 | 7.601 | 7.523 | 97.2 | 50.4 | 0.999 | 50.05 | 5.326 | 0.006 | 3.44 | 5.478 | 603 | 603 | 600.6 | 600.6 | 589.3 | 589.3 | 88.1 | 88.1 | 600.1 | 600.1 | 594.3 | 594.3 | 77.1 | 77.1 | 599.2 | 599.2 | 598.7 | 598.7 | 73.4 | 73.4 | 1.26 | 0.01 | 1.27 | -0.01 | 1.27 | 0.01 | 0 | 0 | 1.26 | 0.01 | 1.26 | -0.01 | 0 | 0 | 1.25 | -0.01 | 1.26 | -0.02 | 0 | 0 | 14554.23 | 2022/06/03 05:02:22 | 2022/06/02 18:25:09 | 2110.46 | 2094.72 | 2119.26 | 1.46 | 2127.91 | 2128.72 | 1.43 | 2100.2 | 2130.74 | 0 | 656.56 | 14499.96 | 0 | 14814.9 |  | VNM - Nghệ An - Nhà Máy | /BCG Energy | 1020C0056057/EM001020C0056057 | 6.1 | 8.3 | 2.9 |  | 0.249 | 100.3 | Online
VNM - Nghệ An - Nhà Máy | /BCG Energy | 1020C0056057/6T21A9008011 | 2022-06-03 06:55:00 | Grid connected | 405.1 | 407.5 | 406 | 235.2 | 234.8 | 235.6 | 8.538 | 8.619 | 8.549 | 97.63 | 50.6 | 0.999 | 49.97 | 6.022 | -0.006 | 3.91 | 6.17 | 601 | 601 | 600.6 | 600.6 | 600.9 | 600.9 | 92.9 | 92.9 | 601.8 | 601.8 | 601.7 | 601.7 | 83.5 | 83.5 | 600.8 | 600.8 | 594.5 | 594.5 | 86 | 86 | 1.26 | 0.01 | 1.27 | 0 | 1.47 | 0.01 | 0 | 0 | 1.46 | 0.01 | 1.46 | -0.01 | 0 | 0 | 1.45 | 0 | 1.46 | 0 | 0 | 0 | 14554.71 | 2022/06/03 05:02:22 | 2022/06/02 18:25:09 | 2110.53 | 2094.79 | 2119.33 | 1.46 | 2127.98 | 2128.79 | 1.43 | 2100.27 | 2130.8 | 0 | 657.03 | 14500.43 | 0 | 14815.38 |  | VNM - Nghệ An - Nhà Máy | /BCG Energy | 1020C0056057/EM001020C0056057 | 6.3 | 8.4 | 3.7 |  | 0.282 | 112.8 | Online
VNM - Nghệ An - Nhà Máy | /BCG Energy | 1020C0056057/6T21A9008011 | 2022-06-03 07:00:00 | Grid connected | 407.9 | 410.8 | 408.5 | 237.8 | 237.3 | 238.1 | 9.359 | 9.654 | 9.379 | 97.77 | 50.6 | 0.999 | 50.01 | 6.791 | -0.021 | 4.45 | 6.946 | 601 | 601 | 602.4 | 602.4 | 594.7 | 594.7 | 92.3 | 92.3 | 604.3 | 604.3 | 606.2 | 606.2 | 83.3 | 83.3 | 600.9 | 600.9 | 606.4 | 606.4 | 75 | 75 | 1.46 | 0.01 | 1.47 | 0 | 1.47 | 0.01 | 0 | 0 | 1.46 | 0.01 | 1.46 | -0.01 | 0 | 0 | 1.45 | -0.01 | 1.46 | -0.01 | 0 | 0 | 14555.24 | 2022/06/03 05:02:22 | 2022/06/02 18:25:09 | 2110.61 | 2094.86 | 2119.4 | 1.46 | 2128.06 | 2128.87 | 1.43 | 2100.35 | 2130.88 | 0 | 657.56 | 14500.96 | 0 | 14815.92 |  | VNM - Nghệ An - Nhà Máy | /BCG Energy | 1020C0056057/EM001020C0056057 | 6.5 | 8.8 | 1.6 |  | 0.317 | 126.3 | Online
VNM - Nghệ An - Nhà Máy | /BCG Energy | 1020C0056057/6T21A9008011 | 2022-06-03 07:05:00 | Grid connected | 409 | 411.8 | 409.5 | 237.8 | 237.3 | 238.1 | 10.61 | 10.687 | 10.605 | 97.88 | 50.8 | 0.999 | 50 | 7.596 | 0.013 | 5.05 | 7.764 | 601.1 | 601.1 | 610.7 | 610.7 | 606.9 | 606.9 | 91.5 | 91.5 | 606 | 606 | 602 | 602 | 79.9 | 79.9 | 605 | 605 | 612.5 | 612.5 | 87.3 | 87.3 | 1.66 | 0.01 | 1.67 | -0.01 | 1.67 | 0.01 | 0 | 0 | 1.67 | 0.01 | 1.66 | -0.01 | 0 | 0 | 1.65 | 0 | 1.66 | -0.01 | 0 | 0 | 14555.84 | 2022/06/03 05:02:22 | 2022/06/02 18:25:09 | 2110.7 | 2094.95 | 2119.49 | 1.46 | 2128.14 | 2128.95 | 1.43 | 2100.43 | 2130.97 | 0 | 658.17 | 14501.57 | 0 | 14816.52 |  | VNM - Nghệ An - Nhà Máy | /BCG Energy | 1020C0056057/EM001020C0056057 | 6.5 | 9 | 2.6 |  | 0.357 | 140.8 | Online
VNM - Nghệ An - Nhà Máy | /BCG Energy | 1020C0056057/6T21A9008011 | 2022-06-03 07:10:00 | Grid connected | 407 | 409.8 | 407.5 | 236.8 | 236.1 | 237.1 | 11.889 | 12.112 | 11.838 | 98.01 | 50.8 | 0.999 | 50.06 | 8.472 | 0.023 | 5.72 | 8.644 | 613 | 613 | 610.8 | 610.8 | 606.5 | 606.5 | 98 | 98 | 606 | 606 | 604.7 | 604.7 | 96.8 | 96.8 | 605 | 605 | 606.5 | 606.5 | 88.4 | 88.4 | 1.86 | 0.01 | 1.87 | 0 | 1.87 | 0.02 | 0 | 0 | 1.87 | 0.01 | 1.87 | -0.01 | 0 | 0 | 1.85 | -0.01 | 1.86 | -0.01 | 0 | 0 | 14556.51 | 2022/06/03 05:02:22 | 2022/06/02 18:25:09 | 2110.79 | 2095.05 | 2119.59 | 1.46 | 2128.25 | 2129.05 | 1.43 | 2100.53 | 2131.07 | 0 | 658.83 | 14502.23 | 0 | 14817.22 |  | VNM - Nghệ An - Nhà Máy | /BCG Energy | 1020C0056057/EM001020C0056057 | 6.7 | 9.1 | 6.6 |  | 0.402 | 156.6 | Online
VNM - Nghệ An - Nhà Máy | /BCG Energy | 1020C0056057/6T21A9008011 | 2022-06-03 07:15:00 | Grid connected | 409.7 | 411.7 | 410.2 | 238 | 237.1 | 238.1 | 13.141 | 13.351 | 13.112 | 98.11 | 50.8 | 0.999 | 49.85 | 9.46 | 0 | 6.47 | 9.641 | 613 | 613 | 606.6 | 606.6 | 601.3 | 601.3 | 82.5 | 82.5 | 612 | 612 | 612.3 | 612.3 | 87.4 | 87.4 | 605.1 | 605.1 | 614.4 | 614.4 | 86.7 | 86.7 | 2.06 | 0.01 | 2.07 | 0 | 2.28 | 0.02 | 0 | 0 | 2.07 | 0.01 | 2.07 | 0 | 0 | 0 | 2.05 | 0 | 2.26 | 0 | 0 | 0 | 14557.26 | 2022/06/03 05:02:22 | 2022/06/02 18:25:09 | 2110.9 | 2095.16 | 2119.7 | 1.46 | 2128.36 | 2129.16 | 1.43 | 2100.63 | 2131.18 | 0 | 659.59 | 14502.99 | 0 | 14817.98 |  | VNM - Nghệ An - Nhà Máy | /BCG Energy | 1020C0056057/EM001020C0056057 | 6.9 | 9.6 | 3.7 |  | 0.452 | 174 | Online
VNM - Nghệ An - Nhà Máy | /BCG Energy | 1020C0056057/6T21A9008011 | 2022-06-03 07:20:00 | Grid connected | 410.9 | 413.7 | 411.2 | 239 | 238.1 | 239.1 | 14.385 | 14.623 | 14.353 | 98.29 | 51 | 0.999 | 50.1 | 10.398 | 0.009 | 7.29 | 10.579 | 616.9 | 616.9 | 606.6 | 606.6 | 607.4 | 607.4 | 82.4 | 82.4 | 612.1 | 612.1 | 618.3 | 618.3 | 97.2 | 97.2 | 611 | 611 | 604.7 | 604.7 | 97 | 97 | 2.26 | 0.01 | 2.47 | 0 | 2.49 | 0.01 | 0 | 0 | 2.27 | 0.01 | 2.47 | 0 | 0 | 0 | 2.45 | 0 | 2.47 | 0 | 0 | 0 | 14558.08 | 2022/06/03 05:02:22 | 2022/06/02 18:25:09 | 2111.02 | 2095.27 | 2119.82 | 1.46 | 2128.48 | 2129.28 | 1.43 | 2100.75 | 2131.3 | 0 | 660.41 | 14503.81 | 0 | 14818.81 |  | VNM - Nghệ An - Nhà Máy | /BCG Energy | 1020C0056057/EM001020C0056057 | 6.8 | 9.8 | 6 |  | 0.506 | 190.4 | Online
VNM - Nghệ An - Nhà Máy | /BCG Energy | 1020C0056057/6T21A9008011 | 2022-06-03 07:25:00 | Grid connected | 409.9 | 412.7 | 410.2 | 239 | 238.1 | 238.1 | 15.884 | 16.035 | 15.818 | 98.29 | 51 | 0.999 | 50.13 | 11.423 | 0.016 | 8.2 | 11.622 | 613 | 613 | 610.9 | 610.9 | 606.8 | 606.8 | 88.3 | 88.3 | 613.8 | 613.8 | 616.9 | 616.9 | 92.2 | 92.2 | 609.4 | 609.4 | 606.5 | 606.5 | 89.4 | 89.4 | 2.66 | 0.01 | 2.67 | 0.01 | 2.7 | 0.01 | 0 | 0 | 2.67 | 0.01 | 2.67 | 0 | 0 | 0 | 2.65 | 0 | 2.67 | -0.01 | 0 | 0 | 14559 | 2022/06/03 05:02:22 | 2022/06/02 18:25:09 | 2111.16 | 2095.4 | 2119.95 | 1.46 | 2128.62 | 2129.41 | 1.43 | 2100.88 | 2131.43 | 0 | 661.32 | 14504.72 | 0 | 14819.74 |  | VNM - Nghệ An - Nhà Máy | /BCG Energy | 1020C0056057/EM001020C0056057 | 6.8 | 10.1 | 3.3 |  | 0.566 | 208.9 | Online
VNM - Nghệ An - Nhà Máy | /BCG Energy | 1020C0056057/6T21A9008011 | 2022-06-03 07:30:00 | Grid connected | 409.9 | 412.7 | 410.1 | 237.9 | 238.1 | 238.1 | 17.966 | 18.159 | 17.923 | 98.39 | 51.2 | 0.999 | 50.18 | 12.781 | 0.003 | 9.21 | 12.99 | 613 | 613 | 610.9 | 610.9 | 600.8 | 600.8 | 81.8 | 81.8 | 613.9 | 613.9 | 607.8 | 607.8 | 88.7 | 88.7 | 609.3 | 609.3 | 606.5 | 606.5 | 82.1 | 82.1 | 2.86 | 0 | 2.87 | 0 | 2.91 | 0 | 0 | 0 | 2.88 | 0 | 2.87 | 0 | 0 | 0 | 2.85 | 0 | 2.87 | 0 | 0 | 0 | 14560 | 2022/06/03 05:02:22 | 2022/06/02 18:25:09 | 2111.3 | 2095.55 | 2120.1 | 1.46 | 2128.76 | 2129.56 | 1.43 | 2101.02 | 2131.57 | 0 | 662.33 | 14505.73 | 0 | 14820.75 |  | VNM - Nghệ An - Nhà Máy | /BCG Energy | 1020C0056057/EM001020C0056057 | 7 | 10.4 | 2.8 |  | 0.632 | 234.4 | Online
VNM - Nghệ An - Nhà Máy | /BCG Energy | 1020C0056057/6T21A9008011 | 2022-06-03 07:35:00 | Grid connected | 408.8 | 411.7 | 409.1 | 237.9 | 237.1 | 238.1 | 17.763 | 17.963 | 17.717 | 98.39 | 51.2 | 0.999 | 50.17 | 12.747 | -0.01 | 10.26 | 12.956 | 617 | 617 | 606.7 | 606.7 | 612 | 612 | 81.6 | 81.6 | 612.1 | 612.1 | 612.3 | 612.3 | 88.6 | 88.6 | 611.1 | 611.1 | 610.9 | 610.9 | 82.1 | 82.1 | 2.86 | 0 | 2.87 | 0 | 2.91 | 0 | 0 | 0 | 2.88 | 0 | 2.87 | 0 | 0 | 0 | 2.85 | 0.01 | 2.87 | 0 | 0 | 0 | 14561.06 | 2022/06/03 05:02:22 | 2022/06/02 18:25:09 | 2111.45 | 2095.7 | 2120.25 | 1.46 | 2128.92 | 2129.71 | 1.43 | 2101.18 | 2131.73 | 0 | 663.38 | 14506.78 | 0 | 14821.83 |  | VNM - Nghệ An - Nhà Máy | /BCG Energy | 1020C0056057/EM001020C0056057 | 7.2 | 10.8 | 2.7 |  | 0.701 | 232.7 | Online
VNM - Nghệ An - Nhà Máy | /BCG Energy | 1020C0056057/6T21A9008011 | 2022-06-03 07:40:00 | Grid connected | 407.8 | 410.6 | 408.1 | 237.9 | 237.1 | 237.1 | 18.387 | 18.597 | 18.356 | 98.39 | 51.4 | 0.999 | 50.14 | 13.175 | 0.005 | 11.34 | 13.392 | 613 | 613 | 611 | 611 | 612.8 | 612.8 | 80.5 | 80.5 | 613.7 | 613.7 | 612.3 | 612.3 | 87.7 | 87.7 | 611.1 | 611.1 | 606.5 | 606.5 | 82.6 | 82.6 | 3.06 | 0 | 3.07 | 0 | 3.11 | 0 | 0 | 0 | 3.08 | 0 | 3.07 | 0 | 0 | 0 | 3.06 | 0 | 3.07 | 0 | 0 | 0 | 14562.13 | 2022/06/03 05:02:22 | 2022/06/02 18:25:09 | 2111.61 | 2095.85 | 2120.4 | 1.46 | 2129.08 | 2129.86 | 1.43 | 2101.33 | 2131.88 | 0 | 664.47 | 14507.87 | 0 | 14822.9 |  | VNM - Nghệ An - Nhà Máy | /BCG Energy | 1020C0056057/EM001020C0056057 | 7.4 | 11 | 2.3 |  | 0.772 | 240.6 | Online
VNM - Nghệ An - Nhà Máy | /BCG Energy | 1020C0056057/6T21A9008011 | 2022-06-03 07:45:00 | Grid connected | 407.4 | 409.6 | 407 | 236.9 | 236.1 | 237.1 | 20.706 | 21.151 | 20.87 | 98.39 | 51.4 | 0.999 | 50.13 | 14.879 | -0.003 | 12.49 | 15.124 | 613 | 613 | 608.4 | 608.4 | 600.8 | 600.8 | 82.1 | 82.1 | 613.9 | 613.9 | 610.7 | 610.7 | 88 | 88 | 612.9 | 612.9 | 612.5 | 612.5 | 82.9 | 82.9 | 3.46 | 0 | 3.49 | 0 | 3.51 | 0 | 0 | 0 | 3.49 | 0 | 3.47 | 0 | 0 | 0 | 3.47 | 0 | 3.49 | 0 | 0 | 0 | 14563.28 | 2022/06/03 05:02:22 | 2022/06/02 18:25:09 | 2111.77 | 2096.02 | 2120.57 | 1.46 | 2129.24 | 2130.03 | 1.43 | 2101.49 | 2132.05 | 0 | 665.62 | 14509.02 | 0 | 14824.06 |  | VNM - Nghệ An - Nhà Máy | /BCG Energy | 1020C0056057/EM001020C0056057 | 7.6 | 11.6 | 5.7 |  | 0.848 | 272 | Online
VNM - Nghệ An - Nhà Máy | /BCG Energy | 1020C0056057/6T21A9008011 | 2022-06-03 07:50:00 | Grid connected | 408.8 | 410.6 | 407.6 | 237.3 | 236.1 | 237.1 | 24.115 | 24.395 | 24.092 | 98.51 | 51.6 | 1 | 50.16 | 17.218 | -0.007 | 13.7 | 17.476 | 613 | 613 | 612.6 | 612.6 | 606.8 | 606.8 | 83.3 | 83.3 | 612.1 | 612.1 | 612.3 | 612.3 | 88.6 | 88.6 | 611.1 | 611.1 | 614.1 | 614.1 | 83.1 | 83.1 | 4 | 0 | 4.04 | 0 | 4.09 | 0 | 0 | 0 | 3.86 | 0 | 4.04 | 0 | 0 | 0 | 3.84 | 0 | 4.05 | 0 | 0 | 0 | 14564.49 | 2022/06/03 05:02:22 | 2022/06/02 18:25:09 | 2111.95 | 2096.19 | 2120.76 | 1.46 | 2129.42 | 2130.21 | 1.43 | 2101.66 | 2132.22 | 0 | 666.81 | 14510.21 | 0 | 14825.3 |  | VNM - Nghệ An - Nhà Máy | /BCG Energy | 1020C0056057/EM001020C0056057 | 7.5 | 11.8 | 1.9 |  | 0.936 | 317 | Online
VNM - Nghệ An - Nhà Máy | /BCG Energy | 1020C0056057/6T21A9008011 | 2022-06-03 07:55:00 | Grid connected | 408.8 | 410.7 | 408.6 | 238.3 | 237.1 | 237.1 | 21.407 | 21.579 | 21.429 | 98.51 | 51.8 | 1 | 50.07 | 15.234 | 0.02 | 15.04 | 15.464 | 611 | 611 | 606.7 | 606.7 | 606.8 | 606.8 | 80.7 | 80.7 | 612.1 | 612.1 | 607.8 | 607.8 | 81 | 81 | 611.1 | 611.1 | 618.5 | 618.5 | 84.1 | 84.1 | 3.59 | 0 | 3.61 | 0 | 3.68 | 0 | 0 | 0 | 3.61 | 0 | 3.61 | 0 | 0 | 0 | 3.64 | 0 | 3.61 | 0 | 0 | 0 | 14565.83 | 2022/06/03 05:02:22 | 2022/06/02 18:25:09 | 2112.15 | 2096.38 | 2120.95 | 1.46 | 2129.62 | 2130.4 | 1.43 | 2101.86 | 2132.42 | 0 | 668.17 | 14511.57 | 0 | 14826.67 |  | VNM - Nghệ An - Nhà Máy | /BCG Energy | 1020C0056057/EM001020C0056057 | 7.6 | 12 | 4.7 |  | 1.026 | 280.6 | Online
VNM - Nghệ An - Nhà Máy | /BCG Energy | 1020C0056057/6T21A9008011 | 2022-06-03 08:00:00 | Grid connected | 409.2 | 411.8 | 409 | 238.2 | 237.3 | 238.1 | 22.227 | 22.462 | 22.332 | 98.51 | 51.8 | 1 | 49.96 | 15.898 | 0.014 | 16.39 | 16.137 | 613 | 613 | 602.4 | 602.4 | 600.7 | 600.7 | 81.9 | 81.9 | 612.1 | 612.1 | 606.3 | 606.3 | 80.7 | 80.7 | 606.8 | 606.8 | 616.7 | 616.7 | 83.7 | 83.7 | 3.81 | 0 | 3.77 | 0 | 3.89 | 0 | 0 | 0 | 3.82 | 0 | 3.87 | 0 | 0 | 0 | 3.83 | 0 | 3.82 | 0 | 0 | 0 | 14567.19 | 2022/06/03 05:02:22 | 2022/06/02 18:25:09 | 2112.34 | 2096.58 | 2121.15 | 1.46 | 2129.82 | 2130.6 | 1.43 | 2102.05 | 2132.62 | 0 | 669.53 | 14512.93 | 0 | 14828.05 |  | VNM - Nghệ An - Nhà Máy | /BCG Energy | 1020C0056057/EM001020C0056057 | 7.6 | 12.1 | 6.7 |  | 1.115 | 292.1 | Online
VNM - Nghệ An - Nhà Máy | /BCG Energy | 1020C0056057/6T21A9008011 | 2022-06-03 08:05:00 | Grid connected | 407.2 | 409.7 | 407.8 | 237.2 | 236.3 | 237.1 | 24.93 | 25.006 | 24.726 | 98.51 | 52 | 1 | 50.08 | 17.626 | -0.009 | 17.89 | 17.884 | 613 | 613 | 606.7 | 606.7 | 612.9 | 612.9 | 76.8 | 76.8 | 612.1 | 612.1 | 606.5 | 606.5 | 80.7 | 80.7 | 603.3 | 603.3 | 616.7 | 616.7 | 79.1 | 79.1 | 4.23 | 0 | 4.2 | 0 | 4.27 | 0 | 0 | 0 | 4.24 | 0 | 4.35 | 0 | 0 | 0 | 4.22 | 0 | 4.22 | 0 | 0 | 0 | 14568.68 | 2022/06/03 05:02:22 | 2022/06/02 18:25:09 | 2112.55 | 2096.79 | 2121.36 | 1.46 | 2130.04 | 2130.82 | 1.43 | 2102.26 | 2132.83 | 0 | 671.02 | 14514.42 | 0 | 14829.54 |  | VNM - Nghệ An - Nhà Máy | /BCG Energy | 1020C0056057/EM001020C0056057 | 7.9 | 12.6 | 5.6 |  | 1.214 | 325.7 | Online
VNM - Nghệ An - Nhà Máy | /BCG Energy | 1020C0056057/6T21A9008011 | 2022-06-03 08:10:00 | Grid connected | 409.2 | 410.8 | 408.8 | 238.2 | 236.3 | 237.1 | 27.09 | 27.268 | 26.99 | 98.51 | 52 | 1 | 50.19 | 19.34 | -0.025 | 19.49 | 19.62 | 611 | 611 | 606.7 | 606.7 | 606.8 | 606.8 | 76.8 | 76.8 | 612.1 | 612.1 | 610.9 | 610.9 | 80.8 | 80.8 | 605.1 | 605.1 | 612.5 | 612.5 | 79.1 | 79.1 | 4.46 | 0 | 4.6 | 0 | 4.69 | 0 | 0 | 0 | 4.46 | 0 | 4.55 | 0 | 0 | 0 | 4.64 | 0 | 4.65 | 0 | 0 | 0 | 14570.28 | 2022/06/03 05:02:22 | 2022/06/02 18:25:09 | 2112.79 | 2097.02 | 2121.59 | 1.46 | 2130.27 | 2131.05 | 1.43 | 2102.5 | 2133.06 | 0 | 672.62 | 14516.02 | 0 | 14831.17 |  | VNM - Nghệ An - Nhà Máy | /BCG Energy | 1020C0056057/EM001020C0056057 | 8.2 | 13 | 3.3 |  | 1.32 | 355.7 | Online
VNM - Nghệ An - Nhà Máy | /BCG Energy | 1020C0056057/6T21A9008011 | 2022-06-03 08:15:00 | Grid connected | 408.4 | 411 | 408.8 | 238.2 | 236.3 | 237.1 | 23.753 | 24.158 | 23.876 | 98.51 | 52.2 | 1 | 50.22 | 17.12 | -0.011 | 21 | 17.369 | 607 | 607 | 606.6 | 606.6 | 612 | 612 | 75.8 | 75.8 | 606.1 | 606.1 | 610.9 | 610.9 | 83 | 83 | 605.1 | 605.1 | 606.5 | 606.5 | 79.1 | 79.1 | 3.98 | 0 | 3.95 | 0 | 4.04 | 0 | 0 | 0 | 4.02 | 0 | 4.1 | 0 | 0 | 0 | 3.99 | 0 | 4 | 0 | 0 | 0 | 14571.79 | 2022/06/03 05:02:22 | 2022/06/02 18:25:09 | 2113.01 | 2097.23 | 2121.81 | 1.46 | 2130.5 | 2131.27 | 1.43 | 2102.71 | 2133.28 | 0 | 674.11 | 14517.51 | 0 | 14832.7 |  | VNM - Nghệ An - Nhà Máy | /BCG Energy | 1020C0056057/EM001020C0056057 | 8.3 | 13 | 3.8 |  | 1.419 | 314.6 | Online
VNM - Nghệ An - Nhà Máy | /BCG Energy | 1020C0056057/6T21A9008011 | 2022-06-03 08:20:00 | Grid connected | 409.2 | 411 | 408.8 | 237.2 | 236.3 | 237.1 | 23.672 | 23.894 | 23.669 | 98.51 | 52.4 | 1 | 50.2 | 16.906 | 0.008 | 22.42 | 17.153 | 607 | 607 | 604.9 | 604.9 | 594.7 | 594.7 | 75.5 | 75.5 | 601.8 | 601.8 | 612.3 | 612.3 | 82.9 | 82.9 | 603.4 | 603.4 | 606.5 | 606.5 | 79.1 | 79.1 | 3.98 | 0 | 3.95 | 0 | 4.04 | 0 | 0 | 0 | 4.02 | 0 | 4.1 | 0 | 0 | 0 | 3.99 | 0 | 4 | 0 | 0 | 0 | 14573.21 | 2022/06/03 05:02:22 | 2022/06/02 18:25:09 | 2113.21 | 2097.44 | 2122.02 | 1.46 | 2130.7 | 2131.48 | 1.43 | 2102.91 | 2133.48 | 0 | 675.55 | 14518.95 | 0 | 14834.13 |  | VNM - Nghệ An - Nhà Máy | /BCG Energy | 1020C0056057/EM001020C0056057 | 8.1 | 12.9 | 5 |  | 1.514 | 308.3 | Online
VNM - Nghệ An - Nhà Máy | /BCG Energy | 1020C0056057/6T21A9008011 | 2022-06-03 08:25:00 | Grid connected | 408.1 | 410.1 | 407.5 | 237.2 | 236.3 | 237.1 | 28.507 | 28.67 | 28.423 | 98.51 | 52.6 | 1 | 49.99 | 20.377 | 0.012 | 23.97 | 20.671 | 613 | 613 | 600.6 | 600.6 | 601.6 | 601.6 | 76.5 | 76.5 | 618.1 | 618.1 | 606.3 | 606.3 | 81.6 | 81.6 | 611.1 | 611.1 | 612.5 | 612.5 | 79.2 | 79.2 | 4.61 | 0 | 4.79 | 0 | 4.87 | 0 | 0 | 0 | 4.69 | 0 | 4.78 | 0 | 0 | 0 | 4.62 | 0 | 4.83 | 0 | 0 | 0 | 14574.76 | 2022/06/03 05:02:22 | 2022/06/02 18:25:09 | 2113.44 | 2097.66 | 2122.24 | 1.46 | 2130.93 | 2131.7 | 1.43 | 2103.13 | 2133.71 | 0 | 677.08 | 14520.48 | 0 | 14835.7 |  | VNM - Nghệ An - Nhà Máy | /BCG Energy | 1020C0056057/EM001020C0056057 | 8 | 12.8 | 5.3 |  | 1.616 | 374.6 | Online
VNM - Nghệ An - Nhà Máy | /BCG Energy | 1020C0056057/6T21A9008011 | 2022-06-03 08:30:00 | Grid connected | 409 | 411.1 | 408.7 | 238.2 | 236.3 | 237.1 | 43.587 | 44.017 | 43.579 | 98.61 | 52.6 | 1 | 50.12 | 31.241 | 0.033 | 26.33 | 31.682 | 603 | 603 | 600.6 | 600.6 | 606.8 | 606.8 | 77.5 | 77.5 | 600.1 | 600.1 | 606.2 | 606.2 | 84.2 | 84.2 | 605.1 | 605.1 | 606.5 | 606.5 | 79 | 79 | 7.21 | 0 | 7.23 | 0 | 7.41 | 0 | 0 | 0 | 7.27 | 0 | 7.47 | 0 | 0 | 0 | 7.38 | 0 | 7.39 | 0 | 0 | 0 | 14577.12 | 2022/06/03 05:02:22 | 2022/06/02 18:25:09 | 2113.78 | 2098 | 2122.58 | 1.46 | 2131.28 | 2132.04 | 1.43 | 2103.47 | 2134.05 | 0 | 679.47 | 14522.87 | 0 | 14838.09 |  | VNM - Nghệ An - Nhà Máy | /BCG Energy | 1020C0056057/EM001020C0056057 | 8.6 | 15.5 | 5.2 |  | 1.772 | 580.9 | Online
VNM - Nghệ An - Nhà Máy | /BCG Energy | 1020C0056057/6T21A9008011 | 2022-06-03 08:35:00 | Grid connected | 410 | 412.1 | 409.8 | 238.2 | 237.3 | 238.1 | 36.798 | 37.06 | 36.778 | 98.61 | 53 | 1 | 50.02 | 26.319 | 0 | 28.73 | 26.693 | 606.9 | 606.9 | 605.3 | 605.3 | 601 | 601 | 76.3 | 76.3 | 600.2 | 600.2 | 600.3 | 600.3 | 80.7 | 80.7 | 597.4 | 597.4 | 606.5 | 606.5 | 79.2 | 79.2 | 6.32 | 0 | 6.04 | 0 | 6.08 | 0 | 0 | 0 | 6.12 | 0 | 6.29 | 0 | 0 | 0 | 6.21 | 0 | 6.12 | 0 | 0 | 0 | 14579.52 | 2022/06/03 05:02:22 | 2022/06/02 18:25:09 | 2114.13 | 2098.34 | 2122.93 | 1.46 | 2131.62 | 2132.38 | 1.43 | 2103.81 | 2134.4 | 0 | 681.86 | 14525.26 | 0 | 14840.5 |  | VNM - Nghệ An - Nhà Máy | /BCG Energy | 1020C0056057/EM001020C0056057 | 8.2 | 15.3 | 7 |  | 1.934 | 487.5 | Online
VNM - Nghệ An - Nhà Máy | /BCG Energy | 1020C0056057/6T21A9008011 | 2022-06-03 08:40:00 | Grid connected | 409 | 411.1 | 409.4 | 238.1 | 236.2 | 237.1 | 40.309 | 40.443 | 40.162 | 98.61 | 47.9 | 1 | 50.04 | 28.806 | -0.072 | 31.36 | 29.215 | 601.1 | 601.1 | 606.8 | 606.8 | 594.9 | 594.9 | 75.1 | 75.1 | 606 | 606 | 598.8 | 598.8 | 83.2 | 83.2 | 599.2 | 599.2 | 600.5 | 600.5 | 79.1 | 79.1 | 6.83 | 0 | 6.81 | 0 | 6.84 | 0 | 0 | 0 | 6.83 | 0 | 6.88 | 0 | 0 | 0 | 6.91 | 0 | 7.12 | 0 | 0 | 0 | 14582.15 | 2022/06/03 05:02:22 | 2022/06/02 18:25:09 | 2114.5 | 2098.72 | 2123.31 | 1.46 | 2132 | 2132.77 | 1.43 | 2104.19 | 2134.78 | 0 | 684.5 | 14527.9 | 0 | 14843.16 |  | VNM - Nghệ An - Nhà Máy | /BCG Energy | 1020C0056057/EM001020C0056057 | 9 | 16.7 | 6.6 |  | 2.112 | 549.6 | Online
VNM - Nghệ An - Nhà Máy | /BCG Energy | 1020C0056057/6T21A9008011 | 2022-06-03 08:45:00 | Grid connected | 411.2 | 413.1 | 410.7 | 239.1 | 237.2 | 238.1 | 44.924 | 45.166 | 45.098 | 98.61 | 46.6 | 1 | 50.13 | 32.207 | -0.026 | 33.96 | 32.664 | 601 | 601 | 594.7 | 594.7 | 594.8 | 594.8 | 75.2 | 75.2 | 606.1 | 606.1 | 593 | 593 | 80.1 | 80.1 | 587.1 | 587.1 | 600.5 | 600.5 | 79.3 | 79.3 | 7.57 | 0 | 7.71 | 0 | 7.74 | 0 | 0 | 0 | 7.55 | 0 | 7.8 | 0 | 0 | 0 | 7.76 | 0 | 7.74 | 0 | 0 | 0 | 14584.75 | 2022/06/03 05:02:22 | 2022/06/02 18:25:09 | 2114.88 | 2099.08 | 2123.68 | 1.46 | 2132.38 | 2133.14 | 1.43 | 2104.56 | 2135.16 | 0 | 687.1 | 14530.5 | 0 | 14845.77 |  | VNM - Nghệ An - Nhà Máy | /BCG Energy | 1020C0056057/EM001020C0056057 | 8.9 | 17.3 | 3.5 |  | 2.291 | 620.9 | Online
VNM - Nghệ An - Nhà Máy | /BCG Energy | 1020C0056057/6T21A9008011 | 2022-06-03 08:50:00 | Grid connected | 409.9 | 412.1 | 409.6 | 239.1 | 237.2 | 238.1 | 48.473 | 48.768 | 48.483 | 98.61 | 47 | 1 | 50.19 | 34.685 | 0.004 | 36.76 | 35.155 | 595 | 595 | 586.9 | 586.9 | 594.8 | 594.8 | 74.2 | 74.2 | 594.1 | 594.1 | 588.3 | 588.3 | 81 | 81 | 588.8 | 588.8 | 590.2 | 590.2 | 79.3 | 79.3 | 8.3 | 0 | 8.28 | 0 | 8.54 | 0 | 0 | 0 | 8.28 | 0 | 8.37 | 0 | 0 | 0 | 8.37 | 0 | 8.42 | 0 | 0 | 0 | 14587.55 | 2022/06/03 05:02:22 | 2022/06/02 18:25:09 | 2115.28 | 2099.48 | 2124.08 | 1.46 | 2132.79 | 2133.55 | 1.43 | 2104.96 | 2135.56 | 0 | 689.87 | 14533.27 | 0 | 14848.59 |  | VNM - Nghệ An - Nhà Máy | /BCG Energy | 1020C0056057/EM001020C0056057 | 9.9 | 19.2 | 4.6 |  | 2.483 | 663 | Online
VNM - Nghệ An - Nhà Máy | /BCG Energy | 1020C0056057/6T21A9008011 | 2022-06-03 08:55:00 | Grid connected | 409.9 | 412.1 | 409.6 | 239.1 | 237.2 | 238.1 | 49.861 | 50.133 | 49.848 | 98.61 | 47.4 | 1 | 50.17 | 35.755 | -0.043 | 39.66 | 36.288 | 584.9 | 584.9 | 582.7 | 582.7 | 582.8 | 582.8 | 74.3 | 74.3 | 588.1 | 588.1 | 587 | 587 | 82.4 | 82.4 | 587.1 | 587.1 | 594.5 | 594.5 | 78.3 | 78.3 | 8.72 | 0 | 8.73 | 0 | 8.76 | 0 | 0 | 0 | 8.53 | 0 | 8.8 | 0 | 0 | 0 | 8.57 | 0 | 8.64 | 0 | 0 | 0 | 14590.45 | 2022/06/03 05:02:22 | 2022/06/02 18:25:09 | 2115.71 | 2099.89 | 2124.5 | 1.46 | 2133.21 | 2133.97 | 1.43 | 2105.37 | 2135.98 | 0 | 692.8 | 14536.2 | 0 | 14851.52 |  | VNM - Nghệ An - Nhà Máy | /BCG Energy | 1020C0056057/EM001020C0056057 | 10.3 | 20.7 | 3.5 |  | 2.685 | 692.3 | Online
VNM - Nghệ An - Nhà Máy | /BCG Energy | 1020C0056057/6T21A9008011 | 2022-06-03 09:00:00 | Grid connected | 409.7 | 411.1 | 409.6 | 239.1 | 236.2 | 237.1 | 52.725 | 52.838 | 52.662 | 98.61 | 47.8 | 1 | 50.09 | 37.593 | -0.018 | 42.72 | 38.158 | 578.9 | 578.9 | 576.6 | 576.6 | 582.8 | 582.8 | 74.3 | 74.3 | 582 | 582 | 582.2 | 582.2 | 80.1 | 80.1 | 587.1 | 587.1 | 594.4 | 594.4 | 78.3 | 78.3 | 9.13 | 0 | 9.16 | 0 | 9.22 | 0 | 0 | 0 | 9.21 | 0 | 9.21 | 0 | 0 | 0 | 9.26 | 0 | 9.11 | 0 | 0 | 0 | 14593.51 | 2022/06/03 05:02:22 | 2022/06/02 18:25:09 | 2116.15 | 2100.34 | 2124.95 | 1.46 | 2133.66 | 2134.42 | 1.43 | 2105.82 | 2136.43 | 0 | 695.86 | 14539.26 | 0 | 14854.66 |  | VNM - Nghệ An - Nhà Máy | /BCG Energy | 1020C0056057/EM001020C0056057 | 10.4 | 21.3 | 4.5 |  | 2.898 | 732.7 | Online
VNM - Nghệ An - Nhà Máy | /BCG Energy | 1020C0056057/6T21A9008011 | 2022-06-03 09:05:00 | Grid connected | 411 | 413.1 | 410.8 | 239.1 | 237.4 | 238.1 | 52.431 | 52.799 | 52.463 | 98.61 | 48.2 | 1 | 50.13 | 37.669 | -0.044 | 45.87 | 38.177 | 577 | 577 | 572.3 | 572.3 | 570.8 | 570.8 | 70.5 | 70.5 | 582.1 | 582.1 | 582.3 | 582.3 | 77.3 | 77.3 | 582.8 | 582.8 | 582.5 | 582.5 | 77.2 | 77.2 | 9.35 | 0 | 9.33 | 0 | 9.47 | 0 | 0 | 0 | 9.23 | 0 | 9.42 | 0 | 0 | 0 | 9.23 | 0 | 9.35 | 0 | 0 | 0 | 14596.66 | 2022/06/03 05:02:22 | 2022/06/02 18:25:09 | 2116.61 | 2100.79 | 2125.4 | 1.46 | 2134.12 | 2134.87 | 1.43 | 2106.26 | 2136.88 | 0 | 699.02 | 14542.42 | 0 | 14857.82 |  | VNM - Nghệ An - Nhà Máy | /BCG Energy | 1020C0056057/EM001020C0056057 | 10.5 | 21.5 | 6.9 |  | 3.12 | 732.2 | Online
VNM - Nghệ An - Nhà Máy | /BCG Energy | 1020C0056057/6T21A9008011 | 2022-06-03 09:10:00 | Grid connected | 410 | 411.2 | 409.8 | 239.1 | 237.4 | 238.1 | 53.136 | 53.437 | 53.103 | 98.69 | 48.6 | 1 | 50.18 | 37.968 | -0.024 | 48.91 | 38.472 | 581 | 581 | 582.6 | 582.6 | 582.1 | 582.1 | 71.5 | 71.5 | 582.1 | 582.1 | 577.7 | 577.7 | 77.1 | 77.1 | 581.1 | 581.1 | 588.5 | 588.5 | 78.3 | 78.3 | 9.49 | 0 | 9.19 | 0 | 9.37 | 0 | 0 | 0 | 9.34 | 0 | 9.61 | 0 | 0 | 0 | 9.49 | 0 | 9.57 | 0 | 0 | 0 | 14599.7 | 2022/06/03 05:02:22 | 2022/06/02 18:25:09 | 2117.04 | 2101.22 | 2125.84 | 1.46 | 2134.56 | 2135.31 | 1.43 | 2106.69 | 2137.32 | 0 | 702.05 | 14545.45 | 0 | 14860.87 |  | VNM - Nghệ An - Nhà Máy | /BCG Energy | 1020C0056057/EM001020C0056057 | 9.9 | 20.9 | 2.6 |  | 3.335 | 743.7 | Online
VNM - Nghệ An - Nhà Máy | /BCG Energy | 1020C0056057/6T21A9008011 | 2022-06-03 09:15:00 | Grid connected | 409.9 | 411.3 | 409 | 238.1 | 236.4 | 237 | 55.937 | 56.148 | 55.787 | 98.67 | 49 | 1 | 50.05 | 39.816 | -0.046 | 52.17 | 40.349 | 579 | 579 | 576.7 | 576.7 | 577 | 577 | 69.5 | 69.5 | 576 | 576 | 574.9 | 574.9 | 72 | 72 | 575.1 | 575.1 | 582.5 | 582.5 | 77.9 | 77.9 | 9.8 | 0 | 9.88 | 0 | 9.89 | 0 | 0 | 0 | 9.85 | 0 | 10.11 | 0 | 0 | 0 | 9.75 | 0 | 9.93 | 0 | 0 | 0 | 14602.96 | 2022/06/03 05:02:22 | 2022/06/02 18:25:09 | 2117.51 | 2101.69 | 2126.31 | 1.46 | 2135.03 | 2135.78 | 1.43 | 2107.17 | 2137.79 | 0 | 705.31 | 14548.71 | 0 | 14864.17 |  | VNM - Nghệ An - Nhà Máy | /BCG Energy | 1020C0056057/EM001020C0056057 | 10.4 | 21.8 | 2.7 |  | 3.562 | 780.5 | Online
VNM - Nghệ An - Nhà Máy | /BCG Energy | 1020C0056057/6T21A9008011 | 2022-06-03 09:20:00 | Grid connected | 412.9 | 413.7 | 411.3 | 239.9 | 238.5 | 239 | 53.48 | 53.734 | 53.332 | 98.71 | 49.4 | 1 | 50.21 | 38.429 | -0.031 | 55.15 | 38.943 | 571 | 571 | 576.6 | 576.6 | 587.2 | 587.2 | 75 | 75 | 576.1 | 576.1 | 573.6 | 573.6 | 73.9 | 73.9 | 570.7 | 570.7 | 582.5 | 582.5 | 76.7 | 76.7 | 9.5 | 0 | 9.41 | 0 | 9.37 | 0 | 0 | 0 | 9.45 | 0 | 9.62 | 0 | 0 | 0 | 9.58 | 0 | 9.69 | 0 | 0 | 0 | 14605.94 | 2022/06/03 05:02:22 | 2022/06/02 18:25:09 | 2117.94 | 2102.11 | 2126.74 | 1.46 | 2135.47 | 2136.21 | 1.43 | 2107.59 | 2138.22 | 0 | 708.29 | 14551.69 | 0 | 14867.17 |  | VNM - Nghệ An - Nhà Máy | /BCG Energy | 1020C0056057/EM001020C0056057 | 10.9 | 22 | 5.1 |  | 3.782 | 761.2 | Online
VNM - Nghệ An - Nhà Máy | /BCG Energy | 1020C0056057/6T21A9008011 | 2022-06-03 09:25:00 | Grid connected | 410.8 | 412.6 | 411.1 | 239.9 | 237.5 | 239 | 41.843 | 42.136 | 41.823 | 98.71 | 49.6 | 1 | 50.14 | 30.053 | -0.001 | 58.08 | 30.455 | 577 | 577 | 570.6 | 570.6 | 571.7 | 571.7 | 69.7 | 69.7 | 576.1 | 576.1 | 577.5 | 577.5 | 69.1 | 69.1 | 575.1 | 575.1 | 576.5 | 576.5 | 73.2 | 73.2 | 7.43 | 0 | 7.55 | 0 | 7.5 | 0 | 0 | 0 | 7.45 | 0 | 7.36 | 0 | 0 | 0 | 7.26 | 0 | 7.41 | 0 | 0 | 0 | 14608.87 | 2022/06/03 05:02:22 | 2022/06/02 18:25:09 | 2118.37 | 2102.54 | 2127.17 | 1.46 | 2135.9 | 2136.63 | 1.43 | 2108.01 | 2138.65 | 0 | 711.22 | 14554.62 | 0 | 14870.16 |  | VNM - Nghệ An - Nhà Máy | /BCG Energy | 1020C0056057/EM001020C0056057 | 11.1 | 21.6 | 3.1 |  | 3.989 | 569.8 | Online
VNM - Nghệ An - Nhà Máy | /BCG Energy | 1020C0056057/6T21A9008011 | 2022-06-03 09:30:00 | Grid connected | 411.9 | 413.6 | 411.9 | 239.9 | 237.5 | 239 | 48.835 | 49.078 | 48.763 | 98.67 | 49.6 | 1 | 50.13 | 35.07 | -0.029 | 60.98 | 35.546 | 583 | 583 | 581 | 581 | 576.8 | 576.8 | 68.8 | 68.8 | 577.6 | 577.6 | 581.1 | 581.1 | 69.9 | 69.9 | 575.1 | 575.1 | 582.5 | 582.5 | 77.3 | 77.3 | 8.53 | 0 | 8.62 | 0 | 8.8 | 0 | 0 | 0 | 8.63 | 0 | 8.7 | 0 | 0 | 0 | 8.8 | 0 | 8.96 | 0 | 0 | 0 | 14611.77 | 2022/06/03 05:02:22 | 2022/06/02 18:25:09 | 2118.78 | 2102.95 | 2127.58 | 1.46 | 2136.32 | 2137.06 | 1.43 | 2108.43 | 2139.06 | 0 | 714.12 | 14557.52 | 0 | 14873.07 |  | VNM - Nghệ An - Nhà Máy | /BCG Energy | 1020C0056057/EM001020C0056057 | 11.1 | 22 | 3.9 |  | 4.192 | 702.2 | Online
VNM - Nghệ An - Nhà Máy | /BCG Energy | 1020C0056057/6T21A9008011 | 2022-06-03 09:35:00 | Grid connected | 409.9 | 411.6 | 409.9 | 238.9 | 237.5 | 238 | 38.889 | 39.087 | 38.83 | 98.67 | 49.8 | 1 | 50.04 | 27.887 | -0.01 | 63.68 | 28.266 | 589.1 | 589.1 | 584.3 | 584.3 | 583 | 583 | 71.8 | 71.8 | 582.1 | 582.1 | 581 | 581 | 79 | 79 | 582.6 | 582.6 | 587 | 587 | 78.5 | 78.5 | 6.79 | 0 | 6.78 | 0 | 6.83 | 0 | 0 | 0 | 6.64 | 0 | 6.87 | 0 | 0 | 0 | 6.65 | 0 | 6.91 | 0 | 0 | 0 | 14614.47 | 2022/06/03 05:02:22 | 2022/06/02 18:25:09 | 2119.18 | 2103.34 | 2127.97 | 1.46 | 2136.72 | 2137.45 | 1.43 | 2108.81 | 2139.46 | 0 | 716.81 | 14560.21 | 0 | 14875.82 |  | VNM - Nghệ An - Nhà Máy | /BCG Energy | 1020C0056057/EM001020C0056057 | 10.2 | 19.4 | 3.9 |  | 4.383 | 527.8 | Online
VNM - Nghệ An - Nhà Máy | /BCG Energy | 1020C0056057/6T21A9008011 | 2022-06-03 09:40:00 | Grid connected | 408.9 | 411.6 | 408.9 | 238.9 | 236.5 | 238 | 47.701 | 47.952 | 47.675 | 98.69 | 49.8 | 1 | 49.9 | 34.026 | 0.058 | 66.11 | 34.478 | 587.1 | 587.1 | 582.6 | 582.6 | 588.1 | 588.1 | 74 | 74 | 588.1 | 588.1 | 588.3 | 588.3 | 80.6 | 80.6 | 581.1 | 581.1 | 588.5 | 588.5 | 78.4 | 78.4 | 8.15 | 0 | 8.45 | 0 | 8.53 | 0 | 0 | 0 | 8.4 | 0 | 8.5 | 0 | 0 | 0 | 8.4 | 0 | 8.37 | 0 | 0 | 0 | 14616.94 | 2022/06/03 05:02:22 | 2022/06/02 18:25:09 | 2119.53 | 2103.69 | 2128.33 | 1.46 | 2137.08 | 2137.81 | 1.43 | 2109.16 | 2139.81 | 0 | 719.29 | 14562.69 | 0 | 14878.3 |  | VNM - Nghệ An - Nhà Máy | /BCG Energy | 1020C0056057/EM001020C0056057 | 10.3 | 19.6 | 4.6 |  | 4.552 | 681 | Online
VNM - Nghệ An - Nhà Máy | /BCG Energy | 1020C0056057/6T21A9008011 | 2022-06-03 09:45:00 | Grid connected | 409.8 | 411.5 | 410.5 | 238.9 | 236.5 | 238 | 57.392 | 57.704 | 57.306 | 98.69 | 50 | 1 | 50.1 | 41.068 | -0.036 | 69.25 | 41.609 | 587.1 | 587.1 | 576.6 | 576.6 | 576.8 | 576.8 | 70.6 | 70.6 | 582.1 | 582.1 | 576.3 | 576.3 | 73.7 | 73.7 | 581.1 | 581.1 | 582.5 | 582.5 | 77.7 | 77.7 | 9.91 | 0 | 9.94 | 0 | 10.19 | 0 | 0 | 0 | 10.03 | 0 | 10.24 | 0 | 0 | 0 | 9.96 | 0 | 10.28 | 0 | 0 | 0 | 14620.04 | 2022/06/03 05:02:22 | 2022/06/02 18:25:09 | 2119.98 | 2104.13 | 2128.78 | 1.46 | 2137.53 | 2138.26 | 1.43 | 2109.6 | 2140.26 | 0 | 722.39 | 14565.79 | 0 | 14881.43 |  | VNM - Nghệ An - Nhà Máy | /BCG Energy | 1020C0056057/EM001020C0056057 | 11.1 | 21.7 | 4.4 |  | 4.773 | 804.4 | Online
VNM - Nghệ An - Nhà Máy | /BCG Energy | 1020C0056057/6T21A9008011 | 2022-06-03 09:50:00 | Grid connected | 409.8 | 411.6 | 409.6 | 238.9 | 236.5 | 238 | 38.491 | 38.713 | 38.458 | 98.67 | 50.4 | 1 | 50.15 | 27.531 | 0.001 | 72.15 | 27.899 | 583 | 583 | 576.6 | 576.6 | 576.8 | 576.8 | 70.9 | 70.9 | 576.1 | 576.1 | 576.3 | 576.3 | 72.2 | 72.2 | 575.1 | 575.1 | 582.5 | 582.5 | 78.1 | 78.1 | 6.86 | 0 | 6.81 | 0 | 6.82 | 0 | 0 | 0 | 6.75 | 0 | 7.06 | 0 | 0 | 0 | 6.88 | 0 | 7.01 | 0 | 0 | 0 | 14622.94 | 2022/06/03 05:02:22 | 2022/06/02 18:25:09 | 2120.4 | 2104.54 | 2129.2 | 1.46 | 2137.95 | 2138.67 | 1.43 | 2110.02 | 2140.68 | 0 | 725.28 | 14568.68 | 0 | 14884.35 |  | VNM - Nghệ An - Nhà Máy | /BCG Energy | 1020C0056057/EM001020C0056057 | 11.8 | 22.4 | 3.8 |  | 4.975 | 542 | Online
VNM - Nghệ An - Nhà Máy | /BCG Energy | 1020C0056057/6T21A9008011 | 2022-06-03 09:55:00 | Grid connected | 409.3 | 411.6 | 409.1 | 238.2 | 236.5 | 238 | 37.968 | 38.131 | 37.98 | 98.68 | 50.4 | 1 | 50.14 | 27.146 | -0.007 | 74.13 | 27.526 | 593.3 | 593.3 | 582.6 | 582.6 | 576.8 | 576.8 | 73.4 | 73.4 | 582.1 | 582.1 | 587.1 | 587.1 | 79 | 79 | 581.1 | 581.1 | 576.5 | 576.5 | 78 | 78 | 6.53 | 0 | 6.7 | 0 | 6.64 | 0 | 0 | 0 | 6.58 | 0 | 6.73 | 0 | 0 | 0 | 6.52 | 0 | 6.67 | 0 | 0 | 0 | 14624.92 | 2022/06/03 05:02:22 | 2022/06/02 18:25:09 | 2120.69 | 2104.83 | 2129.48 | 1.46 | 2138.24 | 2138.96 | 1.43 | 2110.3 | 2140.97 | 0 | 727.27 | 14570.67 | 0 | 14886.36 |  | VNM - Nghệ An - Nhà Máy | /BCG Energy | 1020C0056057/EM001020C0056057 | 11.4 | 20.5 | 1.8 |  | 5.122 | 522.8 | Online
VNM - Nghệ An - Nhà Máy | /BCG Energy | 1020C0056057/6T21A9008011 | 2022-06-03 10:00:00 | Grid connected | 409.3 | 410.6 | 409.2 | 238.2 | 236.5 | 238 | 33.879 | 34.042 | 33.803 | 98.68 | 50.4 | 1 | 49.99 | 24.133 | 0 | 76.32 | 24.461 | 589 | 589 | 582.7 | 582.7 | 582.8 | 582.8 | 73.4 | 73.4 | 582.1 | 582.1 | 582.3 | 582.3 | 77.8 | 77.8 | 581.1 | 581.1 | 584.1 | 584.1 | 79 | 79 | 5.92 | 0 | 5.84 | 0 | 6.03 | 0 | 0 | 0 | 5.85 | 0 | 6.05 | 0 | 0 | 0 | 5.86 | 0 | 6.01 | 0 | 0 | 0 | 14627.11 | 2022/06/03 05:02:22 | 2022/06/02 18:25:09 | 2121 | 2105.15 | 2129.8 | 1.46 | 2138.56 | 2139.28 | 1.43 | 2110.61 | 2141.28 | 0 | 729.46 | 14572.86 | 0 | 14888.57 |  | VNM - Nghệ An - Nhà Máy | /BCG Energy | 1020C0056057/EM001020C0056057 | 11.4 | 20.2 | 3.7 |  | 5.275 | 459.1 | Online
VNM - Nghệ An - Nhà Máy | /BCG Energy | 1020C0056057/6T21A9008011 | 2022-06-03 10:05:00 | Grid connected | 408.1 | 409.4 | 407.8 | 237.2 | 236.5 | 236.7 | 36.227 | 36.554 | 36.219 | 98.68 | 50.4 | 1 | 50 | 25.841 | 0.016 | 78.34 | 26.198 | 589 | 589 | 584.2 | 584.2 | 577.7 | 577.7 | 73.4 | 73.4 | 582 | 582 | 582.2 | 582.2 | 80.7 | 80.7 | 587.1 | 587.1 | 584 | 584 | 79.2 | 79.2 | 6.11 | 0 | 6.27 | 0 | 6.26 | 0 | 0 | 0 | 6.26 | 0 | 6.25 | 0 | 0 | 0 | 6.28 | 0 | 6.22 | 0 | 0 | 0 | 14629.13 | 2022/06/03 05:02:22 | 2022/06/02 18:25:09 | 2121.29 | 2105.44 | 2130.09 | 1.46 | 2138.86 | 2139.57 | 1.43 | 2110.9 | 2141.57 | 0 | 731.47 | 14574.87 | 0 | 14890.61 |  | VNM - Nghệ An - Nhà Máy | /BCG Energy | 1020C0056057/EM001020C0056057 | 10.6 | 18.7 | 1.7 |  | 5.412 | 489 | Online
VNM - Nghệ An - Nhà Máy | /BCG Energy | 1020C0056057/6T21A9008011 | 2022-06-03 10:10:00 | Grid connected | 407.9 | 409.6 | 407.8 | 238.2 | 235.5 | 236.7 | 65.18 | 65.612 | 65.314 | 98.58 | 50.4 | 1 | 50.16 | 46.433 | -0.074 | 81.66 | 47.087 | 577 | 577 | 572.2 | 572.2 | 571.6 | 571.6 | 68.2 | 68.2 | 576 | 576 | 576.3 | 576.3 | 74.6 | 74.6 | 581.1 | 581.1 | 572 | 572 | 75.5 | 75.5 | 11.32 | 0 | 11.45 | 0 | 11.66 | 0 | 0 | 0 | 11.65 | 0 | 11.63 | 0 | 0 | 0 | 11.4 | 0 | 11.91 | 0 | 0 | 0 | 14632.45 | 2022/06/03 05:02:22 | 2022/06/02 18:25:09 | 2121.78 | 2105.91 | 2130.57 | 1.46 | 2139.34 | 2140.05 | 1.43 | 2111.38 | 2142.05 | 0 | 734.82 | 14578.22 | 0 | 14893.97 |  | VNM - Nghệ An - Nhà Máy | /BCG Energy | 1020C0056057/EM001020C0056057 | 11.2 | 23.2 | 3.8 |  | 5.642 | 952.1 | Online
VNM - Nghệ An - Nhà Máy | /BCG Energy | 1020C0056057/6T21A9008011 | 2022-06-03 10:15:00 | Grid connected | 408.9 | 410.6 | 408.9 | 238.2 | 236.6 | 237.7 | 37.572 | 37.808 | 37.432 | 98.69 | 50.8 | 1 | 50.04 | 26.727 | 0.023 | 84.48 | 27.093 | 583 | 583 | 581 | 581 | 576.8 | 576.8 | 71.9 | 71.9 | 581.9 | 581.9 | 588.5 | 588.5 | 79.4 | 79.4 | 575.2 | 575.2 | 587 | 587 | 78.6 | 78.6 | 6.63 | 0 | 6.72 | 0 | 6.71 | 0 | 0 | 0 | 6.53 | 0 | 6.56 | 0 | 0 | 0 | 6.47 | 0 | 6.58 | 0 | 0 | 0 | 14635.27 | 2022/06/03 05:02:22 | 2022/06/02 18:25:09 | 2122.18 | 2106.31 | 2130.98 | 1.46 | 2139.75 | 2140.46 | 1.43 | 2111.78 | 2142.46 | 0 | 737.62 | 14581.02 | 0 | 14896.81 |  | VNM - Nghệ An - Nhà Máy | /BCG Energy | 1020C0056057/EM001020C0056057 | 11.1 | 20.4 | 5.2 |  | 5.84 | 511 | Online
VNM - Nghệ An - Nhà Máy | /BCG Energy | 1020C0056057/6T21A9008011 | 2022-06-03 10:20:00 | Grid connected | 409.5 | 411.2 | 410.1 | 238.8 | 237.1 | 237.9 | 35.856 | 36.274 | 35.891 | 98.69 | 50.6 | 1 | 50.18 | 25.661 | 0.017 | 86.64 | 26.012 | 587.2 | 587.2 | 582.6 | 582.6 | 582.7 | 582.7 | 73 | 73 | 592.5 | 592.5 | 593 | 593 | 80.9 | 80.9 | 588.6 | 588.6 | 588.5 | 588.5 | 79 | 79 | 6.2 | 0 | 6.26 | 0 | 6.47 | 0 | 0 | 0 | 6.33 | 0 | 6.35 | 0 | 0 | 0 | 6.25 | 0 | 6.36 | 0 | 0 | 0 | 14637.43 | 2022/06/03 05:02:22 | 2022/06/02 18:25:09 | 2122.5 | 2106.62 | 2131.29 | 1.46 | 2140.06 | 2140.77 | 1.43 | 2112.09 | 2142.77 | 0 | 739.78 | 14583.18 | 0 | 14898.99 |  | VNM - Nghệ An - Nhà Máy | /BCG Energy | 1020C0056057/EM001020C0056057 | 10.3 | 18.3 | 3.1 |  | 5.989 | 484.3 | Online
VNM - Nghệ An - Nhà Máy | /BCG Energy | 1020C0056057/6T21A9008011 | 2022-06-03 10:25:00 | Grid connected | 411.8 | 413.3 | 411.6 | 239.9 | 238.2 | 238.8 | 35.908 | 36.142 | 35.864 | 98.69 | 50.4 | 1 | 50.13 | 25.884 | -0.025 | 88.78 | 26.236 | 589 | 589 | 582.6 | 582.6 | 588.8 | 588.8 | 74 | 74 | 589.5 | 589.5 | 589.5 | 589.5 | 80.5 | 80.5 | 587.1 | 587.1 | 588.5 | 588.5 | 79 | 79 | 6.2 | 0 | 6.26 | 0 | 6.27 | 0 | 0 | 0 | 6.33 | 0 | 6.35 | 0 | 0 | 0 | 6.25 | 0 | 6.36 | 0 | 0 | 0 | 14639.57 | 2022/06/03 05:02:22 | 2022/06/02 18:25:09 | 2122.8 | 2106.92 | 2131.6 | 1.46 | 2140.37 | 2141.08 | 1.43 | 2112.4 | 2143.08 | 0 | 741.91 | 14585.31 | 0 | 14901.14 |  | VNM - Nghệ An - Nhà Máy | /BCG Energy | 1020C0056057/EM001020C0056057 | 10.7 | 18.7 | 5 |  | 6.135 | 488.5 | Online
VNM - Nghệ An - Nhà Máy | /BCG Energy | 1020C0056057/6T21A9008011 | 2022-06-03 10:30:00 | Grid connected | 409.8 | 411.9 | 409 | 238.9 | 237.2 | 237.8 | 34.4 | 34.62 | 34.333 | 98.69 | 50.4 | 1 | 49.95 | 24.577 | 0.023 | 90.87 | 24.908 | 589 | 589 | 582.6 | 582.6 | 588.8 | 588.8 | 74 | 74 | 589.4 | 589.4 | 589.4 | 589.4 | 80.2 | 80.2 | 587 | 587 | 588.5 | 588.5 | 79 | 79 | 6 | 0 | 6.05 | 0 | 6.07 | 0 | 0 | 0 | 5.93 | 0 | 6.13 | 0 | 0 | 0 | 6.02 | 0 | 6.16 | 0 | 0 | 0 | 14641.68 | 2022/06/03 05:02:22 | 2022/06/02 18:25:09 | 2123.1 | 2107.23 | 2131.9 | 1.46 | 2140.69 | 2141.39 | 1.43 | 2112.7 | 2143.39 | 0 | 744.03 | 14587.43 | 0 | 14903.29 |  | VNM - Nghệ An - Nhà Máy | /BCG Energy | 1020C0056057/EM001020C0056057 | 11 | 18.6 | 3.5 |  | 6.277 | 461.6 | Online
VNM - Nghệ An - Nhà Máy | /BCG Energy | 1020C0056057/6T21A9008011 | 2022-06-03 10:35:00 | Grid connected | 410.9 | 413 | 411.1 | 238.9 | 237.2 | 237.8 | 35.019 | 35.251 | 34.957 | 98.69 | 50.2 | 1 | 50.12 | 25.123 | -0.004 | 92.95 | 25.461 | 595 | 595 | 584.2 | 584.2 | 588.8 | 588.8 | 74 | 74 | 588.1 | 588.1 | 594.3 | 594.3 | 79.3 | 79.3 | 587.1 | 587.1 | 594.5 | 594.5 | 79 | 79 | 6 | 0 | 6.05 | 0 | 6.07 | 0 | 0 | 0 | 5.93 | 0 | 6.13 | 0 | 0 | 0 | 6.02 | 0 | 6.11 | 0 | 0 | 0 | 14643.74 | 2022/06/03 05:02:22 | 2022/06/02 18:25:09 | 2123.41 | 2107.53 | 2132.2 | 1.46 | 2140.99 | 2141.68 | 1.43 | 2112.99 | 2143.68 | 0 | 746.08 | 14589.48 | 0 | 14905.37 |  | VNM - Nghệ An - Nhà Máy | /BCG Energy | 1020C0056057/EM001020C0056057 | 10.5 | 17.7 | 5.5 |  | 6.417 | 471.4 | Online
VNM - Nghệ An - Nhà Máy | /BCG Energy | 1020C0056057/6T21A9008011 | 2022-06-03 10:40:00 | Grid connected | 413.1 | 414.8 | 412.8 | 240.9 | 239.3 | 239.8 | 36.089 | 36.341 | 36.015 | 98.59 | 50.2 | 1 | 50.23 | 26.133 | 0.008 | 95.07 | 26.482 | 595 | 595 | 584 | 584 | 588.8 | 588.8 | 74 | 74 | 600.1 | 600.1 | 588.3 | 588.3 | 79.8 | 79.8 | 587.1 | 587.1 | 594.5 | 594.5 | 79 | 79 | 6.2 | 0 | 6.25 | 0 | 6.27 | 0 | 0 | 0 | 6.13 | 0 | 6.33 | 0 | 0 | 0 | 6.22 | 0 | 6.32 | 0 | 0 | 0 | 14645.89 | 2022/06/03 05:02:22 | 2022/06/02 18:25:09 | 2123.71 | 2107.83 | 2132.51 | 1.46 | 2141.29 | 2141.99 | 1.43 | 2113.29 | 2143.99 | 0 | 748.21 | 14591.61 | 0 | 14907.5 |  | VNM - Nghệ An - Nhà Máy | /BCG Energy | 1020C0056057/EM001020C0056057 | 10.2 | 17.6 | 4.8 |  | 6.561 | 492.6 | Online
VNM - Nghệ An - Nhà Máy | /BCG Energy | 1020C0056057/6T21A9008011 | 2022-06-03 10:45:00 | Grid connected | 408.4 | 409.9 | 408.1 | 238.2 | 235.6 | 236.3 | 38.081 | 38.288 | 38.071 | 98.59 | 50 | 1 | 50.12 | 27.088 | 0.034 | 97.32 | 27.479 | 595 | 595 | 587.2 | 587.2 | 587.8 | 587.8 | 75 | 75 | 594 | 594 | 588.3 | 588.3 | 80.3 | 80.3 | 587.1 | 587.1 | 599 | 599 | 79 | 79 | 6.4 | 0 | 6.46 | 0 | 6.67 | 0 | 0 | 0 | 6.54 | 0 | 6.53 | 0 | 0 | 0 | 6.42 | 0 | 6.52 | 0 | 0 | 0 | 14648.11 | 2022/06/03 05:02:22 | 2022/06/02 18:25:09 | 2124.03 | 2108.15 | 2132.83 | 1.46 | 2141.62 | 2142.31 | 1.43 | 2113.62 | 2144.32 | 0 | 750.43 | 14593.83 | 0 | 14909.77 |  | VNM - Nghệ An - Nhà Máy | /BCG Energy | 1020C0056057/EM001020C0056057 | 10.7 | 18.2 | 3 |  | 6.712 | 511 | Online
VNM - Nghệ An - Nhà Máy | /BCG Energy | 1020C0056057/6T21A9008011 | 2022-06-03 10:50:00 | Grid connected | 410.5 | 412 | 410.4 | 239.2 | 237.6 | 238.4 | 37.659 | 38.027 | 37.588 | 98.59 | 50 | 1 | 50.16 | 26.996 | -0.006 | 99.58 | 27.363 | 590.9 | 590.9 | 588.6 | 588.6 | 588.7 | 588.7 | 74 | 74 | 588 | 588 | 589.4 | 589.4 | 81.3 | 81.3 | 588.6 | 588.6 | 582.5 | 582.5 | 79 | 79 | 6.61 | 0 | 6.67 | 0 | 6.67 | 0 | 0 | 0 | 6.54 | 0 | 6.56 | 0 | 0 | 0 | 6.62 | 0 | 6.55 | 0 | 0 | 0 | 14650.37 | 2022/06/03 05:02:22 | 2022/06/02 18:25:09 | 2124.36 | 2108.47 | 2133.16 | 1.46 | 2141.95 | 2142.64 | 1.43 | 2113.94 | 2144.64 | 0 | 752.72 | 14596.12 | 0 | 14912.05 |  | VNM - Nghệ An - Nhà Máy | /BCG Energy | 1020C0056057/EM001020C0056057 | 11.3 | 19.9 | 2.3 |  | 6.867 | 510.2 | Online
VNM - Nghệ An - Nhà Máy | /BCG Energy | 1020C0056057/6T21A9008011 | 2022-06-03 10:55:00 | Grid connected | 411.5 | 412.9 | 411.4 | 239.2 | 237.6 | 238.4 | 37.079 | 37.297 | 37.004 | 98.7 | 50 | 1 | 50.21 | 26.618 | -0.041 | 101.86 | 26.979 | 589 | 589 | 582.6 | 582.6 | 582.8 | 582.8 | 72.9 | 72.9 | 592.6 | 592.6 | 588.3 | 588.3 | 81.2 | 81.2 | 591.6 | 591.6 | 582.5 | 582.5 | 78.9 | 78.9 | 6.45 | 0 | 6.5 | 0 | 6.6 | 0 | 0 | 0 | 6.59 | 0 | 6.65 | 0 | 0 | 0 | 6.36 | 0 | 6.62 | 0 | 0 | 0 | 14652.65 | 2022/06/03 05:02:22 | 2022/06/02 18:25:09 | 2124.69 | 2108.8 | 2133.48 | 1.46 | 2142.29 | 2142.97 | 1.43 | 2114.26 | 2144.97 | 0 | 754.99 | 14598.39 | 0 | 14914.35 |  | VNM - Nghệ An - Nhà Máy | /BCG Energy | 1020C0056057/EM001020C0056057 | 11.6 | 20.5 | 3.2 |  | 7.023 | 504.9 | Online
VNM - Nghệ An - Nhà Máy | /BCG Energy | 1020C0056057/6T21A9008011 | 2022-06-03 11:00:00 | Grid connected | 411.5 | 412.9 | 410.4 | 239.2 | 237.6 | 238.4 | 35.982 | 36.218 | 35.917 | 98.7 | 50.2 | 1 | 50.12 | 25.719 | 0.005 | 104.05 | 26.068 | 589 | 589 | 588.6 | 588.6 | 576.8 | 576.8 | 73 | 73 | 592.6 | 592.6 | 588.2 | 588.2 | 79.7 | 79.7 | 591.7 | 591.7 | 582.5 | 582.5 | 78.7 | 78.7 | 6.24 | 0 | 6.29 | 0 | 6.4 | 0 | 0 | 0 | 6.17 | 0 | 6.23 | 0 | 0 | 0 | 6.16 | 0 | 6.39 | 0 | 0 | 0 | 14654.84 | 2022/06/03 05:02:22 | 2022/06/02 18:25:09 | 2125.01 | 2109.11 | 2133.8 | 1.46 | 2142.6 | 2143.29 | 1.43 | 2114.57 | 2145.29 | 0 | 757.18 | 14600.58 | 0 | 14916.56 |  | VNM - Nghệ An - Nhà Máy | /BCG Energy | 1020C0056057/EM001020C0056057 | 11.3 | 19.6 | 2.1 |  | 7.171 | 486.9 | Online
VNM - Nghệ An - Nhà Máy | /BCG Energy | 1020C0056057/6T21A9008011 | 2022-06-03 11:05:00 | Grid connected | 411.5 | 412.9 | 411.4 | 239.2 | 237.6 | 238.4 | 37.064 | 37.381 | 37.007 | 98.6 | 50.2 | 1 | 50.17 | 26.566 | -0.026 | 106.23 | 26.927 | 583.1 | 583.1 | 588.6 | 588.6 | 593.8 | 593.8 | 74.1 | 74.1 | 582 | 582 | 588.3 | 588.3 | 78.9 | 78.9 | 587.1 | 587.1 | 593 | 593 | 78.7 | 78.7 | 6.46 | 0 | 6.5 | 0 | 6.4 | 0 | 0 | 0 | 6.37 | 0 | 6.45 | 0 | 0 | 0 | 6.37 | 0 | 6.39 | 0 | 0 | 0 | 14657.02 | 2022/06/03 05:02:22 | 2022/06/02 18:25:09 | 2125.32 | 2109.42 | 2134.11 | 1.46 | 2142.92 | 2143.61 | 1.43 | 2114.89 | 2145.6 | 0 | 759.36 | 14602.76 | 0 | 14918.76 |  | VNM - Nghệ An - Nhà Máy | /BCG Energy | 1020C0056057/EM001020C0056057 | 10.8 | 18.8 | 3.7 |  | 7.319 | 502.7 | Online
VNM - Nghệ An - Nhà Máy | /BCG Energy | 1020C0056057/6T21A9008011 | 2022-06-03 11:10:00 | Grid connected | 412.7 | 414.6 | 411.6 | 239.7 | 238.6 | 239.4 | 35.286 | 35.52 | 35.3 | 98.6 | 50 | 1 | 50.17 | 25.406 | 0.02 | 108.28 | 25.751 | 593.3 | 593.3 | 587.3 | 587.3 | 588.8 | 588.8 | 74.1 | 74.1 | 588.1 | 588.1 | 593.3 | 593.3 | 80.5 | 80.5 | 587.1 | 587.1 | 588.5 | 588.5 | 78.9 | 78.9 | 6.18 | 0 | 6.19 | 0 | 6.24 | 0 | 0 | 0 | 6.18 | 0 | 6.18 | 0 | 0 | 0 | 6.06 | 0 | 6.27 | 0 | 0 | 0 | 14659.07 | 2022/06/03 05:02:22 | 2022/06/02 18:25:09 | 2125.61 | 2109.71 | 2134.41 | 1.46 | 2143.22 | 2143.9 | 1.43 | 2115.18 | 2145.9 | 0 | 761.41 | 14604.81 | 0 | 14920.82 |  | VNM - Nghệ An - Nhà Máy | /BCG Energy | 1020C0056057/EM001020C0056057 | 9.9 | 17.9 | 3.1 |  | 7.468 | 482.9 | Online
VNM - Nghệ An - Nhà Máy | /BCG Energy | 1020C0056057/6T21A9008011 | 2022-06-03 11:15:00 | Grid connected | 413.8 | 415.6 | 413.6 | 240.7 | 239.6 | 239.4 | 35.488 | 35.717 | 35.506 | 98.6 | 50 | 1 | 50.27 | 25.608 | -0.026 | 110.4 | 25.959 | 595 | 595 | 588.6 | 588.6 | 588.8 | 588.8 | 74.1 | 74.1 | 592.7 | 592.7 | 594.3 | 594.3 | 80.2 | 80.2 | 591.7 | 591.7 | 594.5 | 594.5 | 78.8 | 78.8 | 6.18 | 0 | 6.19 | 0 | 6.24 | 0 | 0 | 0 | 6.18 | 0 | 6.18 | 0 | 0 | 0 | 6.26 | 0 | 6.27 | 0 | 0 | 0 | 14661.21 | 2022/06/03 05:02:22 | 2022/06/02 18:25:09 | 2125.93 | 2110.03 | 2134.72 | 1.46 | 2143.54 | 2144.21 | 1.43 | 2115.49 | 2146.21 | 0 | 763.56 | 14606.96 | 0 | 14923.02 |  | VNM - Nghệ An - Nhà Máy | /BCG Energy | 1020C0056057/EM001020C0056057 | 10.5 | 18.6 | 4.6 |  | 7.614 | 485.3 | Online
VNM - Nghệ An - Nhà Máy | /BCG Energy | 1020C0056057/6T21A9008011 | 2022-06-03 11:20:00 | Grid connected | 407.9 | 409.6 | 407.6 | 237.3 | 235.9 | 236.5 | 34.745 | 34.966 | 34.751 | 98.64 | 50 | 1 | 50.18 | 24.756 | 0.07 | 112.27 | 25.09 | 589 | 589 | 582.6 | 582.6 | 581.5 | 581.5 | 75.2 | 75.2 | 588 | 588 | 589.2 | 589.2 | 80.3 | 80.3 | 587.1 | 587.1 | 594.5 | 594.5 | 78.6 | 78.6 | 5.99 | 0 | 5.9 | 0 | 6.08 | 0 | 0 | 0 | 6 | 0 | 6.09 | 0 | 0 | 0 | 5.97 | 0 | 6.1 | 0 | 0 | 0 | 14663.06 | 2022/06/03 05:02:22 | 2022/06/02 18:25:09 | 2126.19 | 2110.29 | 2134.99 | 1.46 | 2143.8 | 2144.48 | 1.43 | 2115.75 | 2146.48 | 0 | 765.41 | 14608.81 | 0 | 14924.87 |  | VNM - Nghệ An - Nhà Máy | /BCG Energy | 1020C0056057/EM001020C0056057 | 11.6 | 20.1 | 3.6 |  | 7.757 | 470.3 | Online
VNM - Nghệ An - Nhà Máy | /BCG Energy | 1020C0056057/6T21A9008011 | 2022-06-03 11:25:00 | Grid connected | 406.9 | 408.5 | 406.5 | 237.3 | 235.9 | 236.5 | 35.407 | 35.53 | 35.37 | 98.64 | 50 | 1 | 49.95 | 25.133 | -0.027 | 114.34 | 25.477 | 595 | 595 | 593.4 | 593.4 | 588.7 | 588.7 | 73.8 | 73.8 | 586.8 | 586.8 | 594.3 | 594.3 | 79.8 | 79.8 | 585.8 | 585.8 | 583.7 | 583.7 | 78.6 | 78.6 | 5.96 | 0 | 6.13 | 0 | 6.07 | 0 | 0 | 0 | 6 | 0 | 6.09 | 0 | 0 | 0 | 5.97 | 0 | 6.1 | 0 | 0 | 0 | 14665.13 | 2022/06/03 05:02:22 | 2022/06/02 18:25:09 | 2126.49 | 2110.58 | 2135.28 | 1.46 | 2144.11 | 2144.78 | 1.43 | 2116.04 | 2146.77 | 0 | 767.48 | 14610.88 | 0 | 14926.94 |  | VNM - Nghệ An - Nhà Máy | /BCG Energy | 1020C0056057/EM001020C0056057 | 10.7 | 19 | 3.5 |  | 7.9 | 480.3 | Online
VNM - Nghệ An - Nhà Máy | /BCG Energy | 1020C0056057/6T21A9008011 | 2022-06-03 11:30:00 | Grid connected | 404.7 | 406.9 | 404.9 | 235.7 | 234.5 | 235 | 36.982 | 37.346 | 37.023 | 98.64 | 50 | 1 | 49.92 | 26.15 | -0.002 | 116.58 | 26.508 | 595 | 595 | 593.3 | 593.3 | 588.7 | 588.7 | 73.8 | 73.8 | 586.6 | 586.6 | 594.3 | 594.3 | 79.2 | 79.2 | 585.7 | 585.7 | 589.9 | 589.9 | 78.7 | 78.7 | 6.4 | 0 | 6.35 | 0 | 6.49 | 0 | 0 | 0 | 6.44 | 0 | 6.53 | 0 | 0 | 0 | 6.46 | 0 | 6.39 | 0 | 0 | 0 | 14667.37 | 2022/06/03 05:02:22 | 2022/06/02 18:25:09 | 2126.82 | 2110.9 | 2135.61 | 1.46 | 2144.43 | 2145.1 | 1.43 | 2116.37 | 2147.1 | 0 | 769.71 | 14613.11 | 0 | 14929.22 |  | VNM - Nghệ An - Nhà Máy | /BCG Energy | 1020C0056057/EM001020C0056057 | 11.5 | 19.6 | 6.3 |  | 8.053 | 499.8 | Online
VNM - Nghệ An - Nhà Máy | /BCG Energy | 1020C0056057/6T21A9008011 | 2022-06-03 11:35:00 | Grid connected | 403.7 | 405.9 | 404.3 | 234.7 | 233.5 | 235 | 33.422 | 33.675 | 33.346 | 98.64 | 50 | 1 | 50.09 | 23.507 | 0.017 | 118.61 | 23.827 | 584.5 | 584.5 | 594.6 | 594.6 | 588.7 | 588.7 | 73.8 | 73.8 | 588 | 588 | 589.3 | 589.3 | 79 | 79 | 587.1 | 587.1 | 582.5 | 582.5 | 78.7 | 78.7 | 5.57 | 0 | 5.69 | 0 | 5.85 | 0 | 0 | 0 | 5.8 | 0 | 5.71 | 0 | 0 | 0 | 5.62 | 0 | 5.75 | 0 | 0 | 0 | 14669.4 | 2022/06/03 05:02:22 | 2022/06/02 18:25:09 | 2127.11 | 2111.19 | 2135.9 | 1.46 | 2144.72 | 2145.39 | 1.43 | 2116.65 | 2147.39 | 0 | 771.74 | 14615.14 | 0 | 14931.24 |  | VNM - Nghệ An - Nhà Máy | /BCG Energy | 1020C0056057/EM001020C0056057 | 10.7 | 18.5 | 3.1 |  | 8.192 | 447.1 | Online
VNM - Nghệ An - Nhà Máy | /BCG Energy | 1020C0056057/6T21A9008011 | 2022-06-03 11:40:00 | Grid connected | 403.7 | 405.9 | 403.5 | 234.7 | 233.5 | 235 | 32.997 | 33.247 | 33.123 | 98.64 | 50 | 1 | 50.31 | 23.267 | -0.014 | 120.58 | 23.583 | 595 | 595 | 593.2 | 593.2 | 588.8 | 588.8 | 73.8 | 73.8 | 592.7 | 592.7 | 588.3 | 588.3 | 77.9 | 77.9 | 585.7 | 585.7 | 594.5 | 594.5 | 78.8 | 78.8 | 5.57 | 0 | 5.69 | 0 | 5.65 | 0 | 0 | 0 | 5.6 | 0 | 5.71 | 0 | 0 | 0 | 5.62 | 0 | 5.75 | 0 | 0 | 0 | 14671.37 | 2022/06/03 05:02:22 | 2022/06/02 18:25:09 | 2127.39 | 2111.47 | 2136.18 | 1.46 | 2145.01 | 2145.68 | 1.43 | 2116.93 | 2147.68 | 0 | 773.71 | 14617.11 | 0 | 14933.23 |  | VNM - Nghệ An - Nhà Máy | /BCG Energy | 1020C0056057/EM001020C0056057 | 11.1 | 18.5 | 3.5 |  | 8.327 | 440.2 | Online
VNM - Nghệ An - Nhà Máy | /BCG Energy | 1020C0056057/6T21A9008011 | 2022-06-03 11:45:00 | Grid connected | 410.2 | 412.4 | 409.4 | 238.2 | 236.9 | 237.7 | 29.91 | 30.179 | 29.952 | 98.64 | 49.8 | 1 | 50.11 | 21.319 | 0.019 | 122.43 | 21.621 | 595 | 595 | 593.4 | 593.4 | 588.8 | 588.8 | 73.8 | 73.8 | 592.8 | 592.8 | 582.3 | 582.3 | 77.7 | 77.7 | 585.8 | 585.8 | 594.5 | 594.5 | 78.8 | 78.8 | 5.16 | 0 | 5.28 | 0 | 5.24 | 0 | 0 | 0 | 5.18 | 0 | 5.3 | 0 | 0 | 0 | 5.19 | 0 | 5.31 | 0 | 0 | 0 | 14673.22 | 2022/06/03 05:02:22 | 2022/06/02 18:25:09 | 2127.66 | 2111.74 | 2136.46 | 1.46 | 2145.29 | 2145.94 | 1.43 | 2117.19 | 2147.95 | 0 | 775.56 | 14618.96 | 0 | 14935.12 |  | VNM - Nghệ An - Nhà Máy | /BCG Energy | 1020C0056057/EM001020C0056057 | 10.9 | 17.9 | 1.7 |  | 8.453 | 403 | Online
VNM - Nghệ An - Nhà Máy | /BCG Energy | 1020C0056057/6T21A9008011 | 2022-06-03 11:50:00 | Grid connected | 409.7 | 412.1 | 409.6 | 238.3 | 236.9 | 237.7 | 28.959 | 29.183 | 28.904 | 98.63 | 49.8 | 1 | 50.1 | 20.671 | 0.012 | 124.09 | 20.952 | 601 | 601 | 582.6 | 582.6 | 588.8 | 588.8 | 74 | 74 | 592.8 | 592.8 | 582.3 | 582.3 | 79.4 | 79.4 | 582.3 | 582.3 | 593.2 | 593.2 | 78.8 | 78.8 | 4.91 | 0 | 5.08 | 0 | 5.21 | 0 | 0 | 0 | 4.96 | 0 | 5.14 | 0 | 0 | 0 | 5 | 0 | 5.02 | 0 | 0 | 0 | 14674.88 | 2022/06/03 05:02:22 | 2022/06/02 18:25:09 | 2127.9 | 2111.97 | 2136.7 | 1.46 | 2145.53 | 2146.18 | 1.43 | 2117.43 | 2148.19 | 0 | 777.22 | 14620.62 | 0 | 14936.79 |  | VNM - Nghệ An - Nhà Máy | /BCG Energy | 1020C0056057/EM001020C0056057 | 10.9 | 18.1 | 2.2 |  | 8.572 | 391.6 | Online
VNM - Nghệ An - Nhà Máy | /BCG Energy | 1020C0056057/6T21A9008011 | 2022-06-03 11:55:00 | Grid connected | 408.7 | 410.6 | 408.6 | 238.3 | 236.9 | 237.7 | 30.025 | 30.291 | 30.151 | 98.63 | 49.6 | 1 | 50.03 | 21.543 | 0.002 | 125.85 | 21.84 | 595 | 595 | 594.6 | 594.6 | 588.8 | 588.8 | 74 | 74 | 594.2 | 594.2 | 594.6 | 594.6 | 80.4 | 80.4 | 588.6 | 588.6 | 594.6 | 594.6 | 78.8 | 78.8 | 5.11 | 0 | 5.08 | 0 | 5.21 | 0 | 0 | 0 | 5.17 | 0 | 5.14 | 0 | 0 | 0 | 5.2 | 0 | 5.24 | 0 | 0 | 0 | 14676.64 | 2022/06/03 05:02:22 | 2022/06/02 18:25:09 | 2128.15 | 2112.23 | 2136.96 | 1.46 | 2145.79 | 2146.45 | 1.43 | 2117.69 | 2148.45 | 0 | 778.98 | 14622.38 | 0 | 14938.61 |  | VNM - Nghệ An - Nhà Máy | /BCG Energy | 1020C0056057/EM001020C0056057 | 10.6 | 17.6 | 2.6 |  | 8.692 | 408.7 | Online
VNM - Nghệ An - Nhà Máy | /BCG Energy | 1020C0056057/6T21A9008011 | 2022-06-03 12:00:00 | Grid connected | 407.7 | 410.6 | 408.5 | 237.3 | 235.9 | 236.7 | 31.978 | 32.261 | 31.917 | 98.63 | 49.6 | 1 | 50.04 | 22.895 | -0.026 | 127.7 | 23.211 | 596.4 | 596.4 | 589.7 | 589.7 | 583.9 | 583.9 | 74 | 74 | 594.2 | 594.2 | 593.6 | 593.6 | 80.3 | 80.3 | 593.1 | 593.1 | 594.6 | 594.6 | 78.9 | 78.9 | 5.51 | 0 | 5.48 | 0 | 5.64 | 0 | 0 | 0 | 5.38 | 0 | 5.54 | 0 | 0 | 0 | 5.4 | 0 | 5.44 | 0 | 0 | 0 | 14678.49 | 2022/06/03 05:02:22 | 2022/06/02 18:25:09 | 2128.43 | 2112.49 | 2137.22 | 1.46 | 2146.06 | 2146.71 | 1.43 | 2117.95 | 2148.71 | 0 | 780.83 | 14624.23 | 0 | 14940.46 |  | VNM - Nghệ An - Nhà Máy | /BCG Energy | 1020C0056057/EM001020C0056057 | 10.6 | 17.7 | 2.1 |  | 8.818 | 430.7 | Online
VNM - Nghệ An - Nhà Máy | /BCG Energy | 1020C0056057/6T21A9008011 | 2022-06-03 12:05:00 | Grid connected | 405.9 | 408.2 | 405.5 | 236.2 | 234.3 | 235.6 | 33.52 | 33.778 | 33.469 | 98.63 | 49.6 | 1 | 50 | 23.83 | -0.016 | 129.64 | 24.161 | 596.6 | 596.6 | 594.6 | 594.6 | 595.8 | 595.8 | 74.1 | 74.1 | 594.1 | 594.1 | 593.2 | 593.2 | 81.1 | 81.1 | 593.1 | 593.1 | 594.5 | 594.5 | 79.2 | 79.2 | 5.71 | 0 | 5.68 | 0 | 5.84 | 0 | 0 | 0 | 5.59 | 0 | 5.74 | 0 | 0 | 0 | 5.62 | 0 | 5.65 | 0 | 0 | 0 | 14680.45 | 2022/06/03 05:02:22 | 2022/06/02 18:25:09 | 2128.71 | 2112.78 | 2137.5 | 1.46 | 2146.34 | 2146.99 | 1.43 | 2118.23 | 2148.99 | 0 | 782.77 | 14626.17 | 0 | 14942.43 |  | VNM - Nghệ An - Nhà Máy | /BCG Energy | 1020C0056057/EM001020C0056057 | 10.6 | 17.9 | 2.9 |  | 8.949 | 449.6 | Online
VNM - Nghệ An - Nhà Máy | /BCG Energy | 1020C0056057/6T21A9008011 | 2022-06-03 12:10:00 | Grid connected | 404.8 | 407.2 | 405.5 | 236.2 | 234.3 | 235.6 | 34.621 | 34.857 | 34.512 | 98.63 | 49.6 | 1 | 49.76 | 24.508 | 0.012 | 131.66 | 24.846 | 601 | 601 | 588.6 | 588.6 | 594.7 | 594.7 | 73.8 | 73.8 | 592.7 | 592.7 | 588.3 | 588.3 | 81 | 81 | 594.4 | 594.4 | 593.2 | 593.2 | 79.2 | 79.2 | 5.92 | 0 | 5.88 | 0 | 6.04 | 0 | 0 | 0 | 5.79 | 0 | 5.94 | 0 | 0 | 0 | 5.82 | 0 | 5.85 | 0 | 0 | 0 | 14682.45 | 2022/06/03 05:02:22 | 2022/06/02 18:25:09 | 2128.99 | 2113.06 | 2137.79 | 1.46 | 2146.63 | 2147.28 | 1.43 | 2118.51 | 2149.29 | 0 | 784.79 | 14628.19 | 0 | 14944.44 |  | VNM - Nghệ An - Nhà Máy | /BCG Energy | 1020C0056057/EM001020C0056057 | 11.6 | 19.3 | 3.3 |  | 9.086 | 462.6 | Online
VNM - Nghệ An - Nhà Máy | /BCG Energy | 1020C0056057/6T21A9008011 | 2022-06-03 12:15:00 | Grid connected | 406.9 | 408.7 | 406.6 | 237.3 | 235.3 | 236.8 | 36.398 | 36.654 | 36.22 | 98.63 | 49.6 | 1 | 50.16 | 25.858 | 0.011 | 133.75 | 26.212 | 595 | 595 | 588.6 | 588.6 | 588.7 | 588.7 | 73.8 | 73.8 | 592.7 | 592.7 | 588.3 | 588.3 | 77.7 | 77.7 | 587.1 | 587.1 | 593.1 | 593.1 | 79.2 | 79.2 | 6.12 | 0 | 6.28 | 0 | 6.24 | 0 | 0 | 0 | 6.21 | 0 | 6.18 | 0 | 0 | 0 | 6.22 | 0 | 6.28 | 0 | 0 | 0 | 14684.54 | 2022/06/03 05:02:22 | 2022/06/02 18:25:09 | 2129.3 | 2113.36 | 2138.09 | 1.46 | 2146.94 | 2147.58 | 1.43 | 2118.82 | 2149.59 | 0 | 786.88 | 14630.28 | 0 | 14946.57 |  | VNM - Nghệ An - Nhà Máy | /BCG Energy | 1020C0056057/EM001020C0056057 | 11.4 | 19.9 | 2.8 |  | 9.229 | 488.9 | Online
VNM - Nghệ An - Nhà Máy | /BCG Energy | 1020C0056057/6T21A9008011 | 2022-06-03 12:20:00 | Grid connected | 404.7 | 406.6 | 404.5 | 235.3 | 234.3 | 234.8 | 35.595 | 35.986 | 35.54 | 98.63 | 49.8 | 1 | 49.98 | 25.086 | 0.034 | 135.9 | 25.435 | 599.4 | 599.4 | 589.9 | 589.9 | 593.7 | 593.7 | 73.8 | 73.8 | 594.1 | 594.1 | 588.4 | 588.4 | 78.4 | 78.4 | 587.1 | 587.1 | 594.5 | 594.5 | 78.6 | 78.6 | 6.1 | 0 | 6.07 | 0 | 6.23 | 0 | 0 | 0 | 5.99 | 0 | 6.18 | 0 | 0 | 0 | 5.99 | 0 | 6.08 | 0 | 0 | 0 | 14686.69 | 2022/06/03 05:02:22 | 2022/06/02 18:25:09 | 2129.61 | 2113.67 | 2138.4 | 1.46 | 2147.25 | 2147.89 | 1.43 | 2119.12 | 2149.9 | 0 | 789.04 | 14632.44 | 0 | 14948.73 |  | VNM - Nghệ An - Nhà Máy | /BCG Energy | 1020C0056057/EM001020C0056057 | 10.7 | 18.7 | 1.7 |  | 9.375 | 476.7 | Online
VNM - Nghệ An - Nhà Máy | /BCG Energy | 1020C0056057/6T21A9008011 | 2022-06-03 12:25:00 | Grid connected | 404.1 | 406.3 | 404.3 | 235.3 | 234.3 | 234.8 | 33.135 | 33.339 | 33.132 | 98.63 | 49.8 | 1 | 50.03 | 23.381 | 0.026 | 137.91 | 23.692 | 590.4 | 590.4 | 589.7 | 589.7 | 590.1 | 590.1 | 73.8 | 73.8 | 594.3 | 594.3 | 588.6 | 588.6 | 79.6 | 79.6 | 587.2 | 587.2 | 588.6 | 588.6 | 78.7 | 78.7 | 5.67 | 0 | 5.67 | 0 | 5.81 | 0 | 0 | 0 | 5.79 | 0 | 5.76 | 0 | 0 | 0 | 5.58 | 0 | 5.65 | 0 | 0 | 0 | 14688.7 | 2022/06/03 05:02:22 | 2022/06/02 18:25:09 | 2129.9 | 2113.95 | 2138.69 | 1.46 | 2147.54 | 2148.18 | 1.43 | 2119.41 | 2150.19 | 0 | 791.04 | 14634.44 | 0 | 14950.75 |  | VNM - Nghệ An - Nhà Máy | /BCG Energy | 1020C0056057/EM001020C0056057 | 11.3 | 18.9 | 3.3 |  | 9.512 | 444.8 | Online
VNM - Nghệ An - Nhà Máy | /BCG Energy | 1020C0056057/6T21A9008011 | 2022-06-03 12:30:00 | Grid connected | 403.9 | 406.4 | 404.4 | 235.3 | 234.3 | 234.8 | 32.687 | 32.905 | 32.658 | 98.63 | 49.8 | 1 | 50.07 | 23.004 | 0.004 | 139.83 | 23.312 | 589 | 589 | 588.6 | 588.6 | 594.7 | 594.7 | 73.8 | 73.8 | 595.2 | 595.2 | 588.2 | 588.2 | 78.5 | 78.5 | 587 | 587 | 599.2 | 599.2 | 78.9 | 78.9 | 5.44 | 0 | 5.67 | 0 | 5.61 | 0 | 0 | 0 | 5.58 | 0 | 5.76 | 0 | 0 | 0 | 5.58 | 0 | 5.65 | 0 | 0 | 0 | 14690.64 | 2022/06/03 05:02:22 | 2022/06/02 18:25:09 | 2130.18 | 2114.23 | 2138.97 | 1.46 | 2147.83 | 2148.46 | 1.43 | 2119.68 | 2150.47 | 0 | 792.98 | 14636.38 | 0 | 14952.71 |  | VNM - Nghệ An - Nhà Máy | /BCG Energy | 1020C0056057/EM001020C0056057 | 11.5 | 19.2 | 3.4 |  | 9.645 | 437.9 | Online
VNM - Nghệ An - Nhà Máy | /BCG Energy | 1020C0056057/6T21A9008011 | 2022-06-03 12:35:00 | Grid connected | 403.6 | 406.3 | 403.9 | 234.9 | 233.5 | 234.6 | 31.412 | 31.833 | 31.539 | 98.63 | 49.8 | 1 | 50.05 | 22.174 | -0.005 | 141.73 | 22.482 | 595 | 595 | 588.6 | 588.6 | 594.7 | 594.7 | 73.9 | 73.9 | 595.3 | 595.3 | 588.2 | 588.2 | 77.4 | 77.4 | 587 | 587 | 593.2 | 593.2 | 78.9 | 78.9 | 5.44 | 0 | 5.47 | 0 | 5.41 | 0 | 0 | 0 | 5.38 | 0 | 5.55 | 0 | 0 | 0 | 5.38 | 0 | 5.41 | 0 | 0 | 0 | 14692.52 | 2022/06/03 05:02:22 | 2022/06/02 18:25:09 | 2130.45 | 2114.5 | 2139.25 | 1.46 | 2148.1 | 2148.73 | 1.43 | 2119.95 | 2150.74 | 0 | 794.86 | 14638.26 | 0 | 14954.61 |  | VNM - Nghệ An - Nhà Máy | /BCG Energy | 1020C0056057/EM001020C0056057 | 11.1 | 18.4 | 2.8 |  | 9.774 | 420.7 | Online
VNM - Nghệ An - Nhà Máy | /BCG Energy | 1020C0056057/6T21A9008011 | 2022-06-03 12:40:00 | Grid connected | 408.8 | 411.2 | 408.8 | 238.2 | 237 | 237.7 | 30.287 | 30.531 | 30.28 | 98.63 | 49.8 | 1 | 49.94 | 21.563 | -0.007 | 143.53 | 21.856 | 596.6 | 596.6 | 589.9 | 589.9 | 589.9 | 589.9 | 73.8 | 73.8 | 594.1 | 594.1 | 583.2 | 583.2 | 79.3 | 79.3 | 587.1 | 587.1 | 594.5 | 594.5 | 78.9 | 78.9 | 5.22 | 0 | 5.27 | 0 | 5.41 | 0 | 0 | 0 | 5.18 | 0 | 5.35 | 0 | 0 | 0 | 5.18 | 0 | 5.21 | 0 | 0 | 0 | 14694.34 | 2022/06/03 05:02:22 | 2022/06/02 18:25:09 | 2130.72 | 2114.76 | 2139.51 | 1.46 | 2148.37 | 2149 | 1.43 | 2120.22 | 2151 | 0 | 796.66 | 14640.06 | 0 | 14956.47 |  | VNM - Nghệ An - Nhà Máy | /BCG Energy | 1020C0056057/EM001020C0056057 | 11.4 | 18.8 | 3.4 |  | 9.898 | 408 | Online
VNM - Nghệ An - Nhà Máy | /BCG Energy | 1020C0056057/6T21A9008011 | 2022-06-03 12:45:00 | Grid connected | 408.5 | 410.2 | 409 | 237.9 | 237 | 237.7 | 30.28 | 30.527 | 30.082 | 98.62 | 49.6 | 1 | 50.05 | 21.583 | 0.024 | 145.17 | 21.874 | 599.7 | 599.7 | 588.7 | 588.7 | 590.1 | 590.1 | 73.7 | 73.7 | 600 | 600 | 589.1 | 589.1 | 78.6 | 78.6 | 581 | 581 | 588.5 | 588.5 | 78 | 78 | 5.14 | 0 | 5.2 | 0 | 5.26 | 0 | 0 | 0 | 5.19 | 0 | 5.2 | 0 | 0 | 0 | 5.21 | 0 | 5.26 | 0 | 0 | 0 | 14695.96 | 2022/06/03 05:02:22 | 2022/06/02 18:25:09 | 2130.95 | 2114.99 | 2139.74 | 1.46 | 2148.61 | 2149.23 | 1.43 | 2120.44 | 2151.23 | 0 | 798.3 | 14641.7 | 0 | 14958.08 |  | VNM - Nghệ An - Nhà Máy | /BCG Energy | 1020C0056057/EM001020C0056057 | 11.3 | 18.3 | 2.6 |  | 10.02 | 407.7 | Online
VNM - Nghệ An - Nhà Máy | /BCG Energy | 1020C0056057/6T21A9008011 | 2022-06-03 12:50:00 | Grid connected | 406.3 | 408.7 | 406.4 | 236.1 | 234.9 | 235.6 | 34.294 | 34.524 | 34.091 | 98.62 | 49.6 | 1 | 49.92 | 24.248 | -0.008 | 147.08 | 24.582 | 599.5 | 599.5 | 583.9 | 583.9 | 587.6 | 587.6 | 73.7 | 73.7 | 594 | 594 | 594.3 | 594.3 | 78.9 | 78.9 | 593.1 | 593.1 | 588.5 | 588.5 | 78.9 | 78.9 | 5.75 | 0 | 6.01 | 0 | 5.95 | 0 | 0 | 0 | 5.84 | 0 | 6.04 | 0 | 0 | 0 | 5.88 | 0 | 5.85 | 0 | 0 | 0 | 14697.87 | 2022/06/03 05:02:22 | 2022/06/02 18:25:09 | 2131.22 | 2115.27 | 2140.02 | 1.46 | 2148.88 | 2149.52 | 1.43 | 2120.71 | 2151.51 | 0 | 800.21 | 14643.61 | 0 | 14960.02 |  | VNM - Nghệ An - Nhà Máy | /BCG Energy | 1020C0056057/EM001020C0056057 | 11.1 | 19.1 | 2.8 |  | 10.15 | 460.2 | Online
VNM - Nghệ An - Nhà Máy | /BCG Energy | 1020C0056057/6T21A9008011 | 2022-06-03 12:55:00 | Grid connected | 405.3 | 407.4 | 405.3 | 236.1 | 234.9 | 235.6 | 33.115 | 33.35 | 33.089 | 98.62 | 49.6 | 1 | 49.78 | 23.471 | 0.017 | 149.14 | 23.797 | 595 | 595 | 588.6 | 588.6 | 588.7 | 588.7 | 73.7 | 73.7 | 595.2 | 595.2 | 587.4 | 587.4 | 76.5 | 76.5 | 591.9 | 591.9 | 594.5 | 594.5 | 78.9 | 78.9 | 5.55 | 0 | 5.79 | 0 | 5.69 | 0 | 0 | 0 | 5.68 | 0 | 5.81 | 0 | 0 | 0 | 5.66 | 0 | 5.8 | 0 | 0 | 0 | 14699.93 | 2022/06/03 05:02:22 | 2022/06/02 18:25:09 | 2131.52 | 2115.57 | 2140.31 | 1.46 | 2149.19 | 2149.81 | 1.43 | 2121.01 | 2151.81 | 0 | 802.27 | 14645.67 | 0 | 14962.11 |  | VNM - Nghệ An - Nhà Máy | /BCG Energy | 1020C0056057/EM001020C0056057 | 11.1 | 18.9 | 1.6 |  | 10.291 | 447.7 | Online
VNM - Nghệ An - Nhà Máy | /BCG Energy | 1020C0056057/6T21A9008011 | 2022-06-03 13:00:00 | Grid connected | 405.3 | 407.4 | 405.4 | 236 | 234.9 | 235.6 | 32.01 | 32.216 | 32.091 | 98.62 | 49.8 | 1 | 50.19 | 22.634 | 0.005 | 151.03 | 22.932 | 595 | 595 | 589.9 | 589.9 | 588.7 | 588.7 | 73.7 | 73.7 | 594 | 594 | 588.3 | 588.3 | 78 | 78 | 587.1 | 587.1 | 588.5 | 588.5 | 78.9 | 78.9 | 5.35 | 0 | 5.58 | 0 | 5.49 | 0 | 0 | 0 | 5.47 | 0 | 5.61 | 0 | 0 | 0 | 5.46 | 0 | 5.58 | 0 | 0 | 0 | 14701.82 | 2022/06/03 05:02:22 | 2022/06/02 18:25:09 | 2131.79 | 2115.84 | 2140.59 | 1.46 | 2149.47 | 2150.08 | 1.43 | 2121.27 | 2152.08 | 0 | 804.16 | 14647.56 | 0 | 14964.01 |  | VNM - Nghệ An - Nhà Máy | /BCG Energy | 1020C0056057/EM001020C0056057 | 11 | 18.2 | 1.7 |  | 10.421 | 428.3 | Online
VNM - Nghệ An - Nhà Máy | /BCG Energy | 1020C0056057/6T21A9008011 | 2022-06-03 13:05:00 | Grid connected | 403.1 | 405 | 403.1 | 235 | 233.9 | 234.5 | 33.326 | 33.742 | 33.41 | 98.62 | 49.8 | 1 | 50.24 | 23.58 | 0.035 | 152.96 | 23.907 | 595 | 595 | 588.6 | 588.6 | 587.5 | 587.5 | 73.7 | 73.7 | 594.1 | 594.1 | 600.3 | 600.3 | 78.7 | 78.7 | 581.1 | 581.1 | 588.5 | 588.5 | 77.9 | 77.9 | 5.55 | 0 | 5.58 | 0 | 5.69 | 0 | 0 | 0 | 5.69 | 0 | 5.61 | 0 | 0 | 0 | 5.66 | 0 | 5.78 | 0 | 0 | 0 | 14703.75 | 2022/06/03 05:02:22 | 2022/06/02 18:25:09 | 2132.07 | 2116.11 | 2140.87 | 1.46 | 2149.74 | 2150.36 | 1.43 | 2121.56 | 2152.36 | 0 | 806.09 | 14649.49 | 0 | 14965.96 |  | VNM - Nghệ An - Nhà Máy | /BCG Energy | 1020C0056057/EM001020C0056057 | 11.1 | 18.4 | 3.2 |  | 10.551 | 444.5 | Online
VNM - Nghệ An - Nhà Máy | /BCG Energy | 1020C0056057/6T21A9008011 | 2022-06-03 13:10:00 | Grid connected | 405.2 | 408 | 405.2 | 236 | 234.9 | 235.5 | 37.172 | 37.578 | 37.148 | 98.62 | 49.8 | 1 | 50.08 | 26.36 | -0.021 | 155.04 | 26.721 | 595 | 595 | 582.7 | 582.7 | 588.7 | 588.7 | 73.7 | 73.7 | 594.1 | 594.1 | 589.2 | 589.2 | 79.9 | 79.9 | 582.3 | 582.3 | 589.7 | 589.7 | 79.4 | 79.4 | 6.33 | 0 | 6.43 | 0 | 6.55 | 0 | 0 | 0 | 6.4 | 0 | 6.36 | 0 | 0 | 0 | 6.28 | 0 | 6.45 | 0 | 0 | 0 | 14705.83 | 2022/06/03 05:02:22 | 2022/06/02 18:25:09 | 2132.37 | 2116.41 | 2141.17 | 1.46 | 2150.05 | 2150.66 | 1.43 | 2121.85 | 2152.66 | 0 | 808.18 | 14651.58 | 0 | 14968.06 |  | VNM - Nghệ An - Nhà Máy | /BCG Energy | 1020C0056057/EM001020C0056057 | 11.4 | 19.6 | 3.6 |  | 10.693 | 497.4 | Online
VNM - Nghệ An - Nhà Máy | /BCG Energy | 1020C0056057/6T21A9008011 | 2022-06-03 13:15:00 | Grid connected | 405.2 | 407 | 405.2 | 236 | 233.9 | 235.5 | 46.334 | 46.596 | 46.336 | 98.62 | 49.8 | 1 | 49.89 | 32.808 | 0 | 157.28 | 33.247 | 589 | 589 | 588.6 | 588.6 | 582.7 | 582.7 | 73.7 | 73.7 | 592.9 | 592.9 | 589.2 | 589.2 | 79.3 | 79.3 | 585.9 | 585.9 | 593.3 | 593.3 | 78.9 | 78.9 | 7.81 | 0 | 7.81 | 0 | 7.96 | 0 | 0 | 0 | 7.77 | 0 | 7.95 | 0 | 0 | 0 | 7.87 | 0 | 7.9 | 0 | 0 | 0 | 14708.07 | 2022/06/03 05:02:22 | 2022/06/02 18:25:09 | 2132.7 | 2116.73 | 2141.49 | 1.46 | 2150.38 | 2150.99 | 1.43 | 2122.17 | 2152.99 | 0 | 810.42 | 14653.82 | 0 | 14970.34 |  | VNM - Nghệ An - Nhà Máy | /BCG Energy | 1020C0056057/EM001020C0056057 | 10.6 | 19.3 | 4.4 |  | 10.845 | 621.6 | Online
VNM - Nghệ An - Nhà Máy | /BCG Energy | 1020C0056057/6T21A9008011 | 2022-06-03 13:20:00 | Grid connected | 405.1 | 407.1 | 404.9 | 236 | 233.9 | 234.5 | 48.879 | 49.121 | 48.845 | 98.62 | 50 | 1 | 49.84 | 34.501 | 0 | 159.76 | 34.967 | 595 | 595 | 588.7 | 588.7 | 582.7 | 582.7 | 73.7 | 73.7 | 586.9 | 586.9 | 589.1 | 589.1 | 78.1 | 78.1 | 579.9 | 579.9 | 588.5 | 588.5 | 78.8 | 78.8 | 8.16 | 0 | 8.32 | 0 | 8.62 | 0 | 0 | 0 | 8.41 | 0 | 8.42 | 0 | 0 | 0 | 8.3 | 0 | 8.21 | 0 | 0 | 0 | 14710.59 | 2022/06/03 05:02:22 | 2022/06/02 18:25:09 | 2133.05 | 2117.09 | 2141.85 | 1.46 | 2150.75 | 2151.35 | 1.43 | 2122.53 | 2153.35 | 0 | 812.91 | 14656.31 | 0 | 14972.86 |  | VNM - Nghệ An - Nhà Máy | /BCG Energy | 1020C0056057/EM001020C0056057 | 11.9 | 21.7 | 1.9 |  | 11.016 | 649.2 | Online
VNM - Nghệ An - Nhà Máy | /BCG Energy | 1020C0056057/6T21A9008011 | 2022-06-03 13:25:00 | Grid connected | 405.1 | 407.1 | 404.9 | 236.1 | 233.9 | 234.5 | 72.631 | 72.753 | 72.392 | 98.61 | 50.4 | 1 | 50.13 | 51.2 | -0.025 | 163.56 | 51.906 | 571 | 571 | 564.6 | 564.6 | 558.7 | 558.7 | 64.8 | 64.8 | 569 | 569 | 565 | 565 | 63.5 | 63.5 | 568.1 | 568.1 | 570.5 | 570.5 | 75.9 | 75.9 | 12.76 | 0 | 12.98 | 0 | 13.21 | 0 | 0 | 0 | 12.93 | 0.31 | 13.14 | 0 | 0 | 0 | 12.8 | 0 | 13 | 0 | 0 | 0 | 14714.35 | 2022/06/03 05:02:22 | 2022/06/02 18:25:09 | 2133.6 | 2117.63 | 2142.39 | 1.46 | 2151.29 | 2151.89 | 1.43 | 2123.07 | 2153.89 | 0 | 816.72 | 14660.12 | 0 | 14976.65 |  | VNM - Nghệ An - Nhà Máy | /BCG Energy | 1020C0056057/EM001020C0056057 | 13.8 | 28.5 | 1.9 |  | 11.285 | 1040.1 | Online
VNM - Nghệ An - Nhà Máy | /BCG Energy | 1020C0056057/6T21A9008011 | 2022-06-03 13:30:00 | Grid connected | 406.5 | 408 | 406.5 | 237.1 | 234.9 | 235.7 | 42.567 | 42.937 | 42.524 | 98.64 | 51.3 | 1 | 50.14 | 30.257 | -0.03 | 166.83 | 30.656 | 571 | 571 | 570.6 | 570.6 | 565.9 | 565.9 | 66.6 | 66.6 | 574.8 | 574.8 | 570.3 | 570.3 | 68.8 | 68.8 | 564.3 | 564.3 | 571.7 | 571.7 | 77.8 | 77.8 | 7.55 | 0 | 7.54 | 0 | 7.66 | 0 | 0 | 0 | 7.37 | 0 | 7.62 | 0 | 0 | 0 | 7.6 | 0 | 7.61 | 0 | 0 | 0 | 14717.62 | 2022/06/03 05:02:22 | 2022/06/02 18:25:09 | 2134.08 | 2118.1 | 2142.87 | 1.46 | 2151.77 | 2152.37 | 1.43 | 2123.54 | 2154.37 | 0 | 819.97 | 14663.37 | 0 | 14979.99 |  | VNM - Nghệ An - Nhà Máy | /BCG Energy | 1020C0056057/EM001020C0056057 | 13 | 25.6 | 3 |  | 11.526 | 598.1 | Online
VNM - Nghệ An - Nhà Máy | /BCG Energy | 1020C0056057/6T21A9008011 | 2022-06-03 13:35:00 | Grid connected | 407.5 | 408 | 407.5 | 237.1 | 234.9 | 235.7 | 47.919 | 48.263 | 47.879 | 98.64 | 51.3 | 1 | 50.17 | 34.009 | 0.011 | 169.69 | 34.457 | 575.6 | 575.6 | 563.5 | 563.5 | 576.7 | 576.7 | 66.6 | 66.6 | 570 | 570 | 570.3 | 570.3 | 65.4 | 65.4 | 575.1 | 575.1 | 570.5 | 570.5 | 73.8 | 73.8 | 8.47 | 0 | 8.66 | 0 | 8.67 | 0 | 0 | 0 | 8.6 | 0 | 8.72 | 0 | 0 | 0 | 8.48 | 0 | 8.74 | 0 | 0 | 0 | 14720.48 | 2022/06/03 05:02:22 | 2022/06/02 18:25:09 | 2134.48 | 2118.51 | 2143.28 | 1.46 | 2152.19 | 2152.79 | 1.43 | 2123.94 | 2154.78 | 0 | 822.83 | 14666.23 | 0 | 14982.86 |  | VNM - Nghệ An - Nhà Máy | /BCG Energy | 1020C0056057/EM001020C0056057 | 12.9 | 25.4 | 3.3 |  | 11.733 | 705.9 | Online
VNM - Nghệ An - Nhà Máy | /BCG Energy | 1020C0056057/6T21A9008011 | 2022-06-03 13:40:00 | Grid connected | 407.5 | 409 | 407.6 | 238.1 | 236 | 236.7 | 49.514 | 49.706 | 49.328 | 98.64 | 51.7 | 1 | 50.13 | 35.216 | 0.021 | 172.68 | 35.694 | 566.5 | 566.5 | 569.4 | 569.4 | 570.7 | 570.7 | 66.7 | 66.7 | 570.1 | 570.1 | 565.2 | 565.2 | 66.3 | 66.3 | 563.1 | 563.1 | 570.5 | 570.5 | 70.8 | 70.8 | 8.77 | 0 | 8.68 | 0 | 8.87 | 0 | 0 | 0 | 8.59 | 0 | 8.92 | 0 | 0 | 0 | 9.02 | 0 | 9.07 | 0 | 0 | 0 | 14723.5 | 2022/06/03 05:02:22 | 2022/06/02 18:25:09 | 2134.92 | 2118.93 | 2143.71 | 1.46 | 2152.63 | 2153.22 | 1.43 | 2124.38 | 2155.22 | 0 | 825.82 | 14669.22 | 0 | 14985.9 |  | VNM - Nghệ An - Nhà Máy | /BCG Energy | 1020C0056057/EM001020C0056057 | 12.2 | 23.6 | 1.4 |  | 11.954 | 732 | Online
VNM - Nghệ An - Nhà Máy | /BCG Energy | 1020C0056057/6T21A9008011 | 2022-06-03 13:45:00 | Grid connected | 408.5 | 410.2 | 408.4 | 238.1 | 236 | 236.7 | 41.524 | 41.793 | 41.457 | 98.64 | 51.7 | 1 | 50.05 | 29.63 | -0.014 | 175.21 | 30.026 | 581.5 | 581.5 | 569.3 | 569.3 | 570.6 | 570.6 | 67.7 | 67.7 | 576.1 | 576.1 | 575.3 | 575.3 | 66.2 | 66.2 | 569.1 | 569.1 | 582.5 | 582.5 | 79.2 | 79.2 | 7.31 | 0 | 7.41 | 0 | 7.57 | 0 | 0 | 0 | 7.33 | 0 | 7.41 | 0 | 0 | 0 | 7.33 | 0 | 7.31 | 0 | 0 | 0 | 14726 | 2022/06/03 05:02:22 | 2022/06/02 18:25:09 | 2135.28 | 2119.29 | 2144.07 | 1.46 | 2152.99 | 2153.58 | 1.43 | 2124.74 | 2155.6 | 0 | 828.35 | 14671.75 | 0 | 14988.44 |  | VNM - Nghệ An - Nhà Máy | /BCG Energy | 1020C0056057/EM001020C0056057 | 11.3 | 21.2 | 3.8 |  | 12.134 | 573.8 | Online
VNM - Nghệ An - Nhà Máy | /BCG Energy | 1020C0056057/6T21A9008011 | 2022-06-03 13:50:00 | Grid connected | 408.4 | 410.2 | 408.4 | 238.1 | 236.1 | 236.7 | 35.055 | 35.243 | 35.163 | 98.64 | 51.7 | 1 | 50.14 | 24.922 | -0.015 | 177.46 | 25.284 | 583 | 583 | 576.6 | 576.6 | 570.7 | 570.7 | 70.4 | 70.4 | 576 | 576 | 577 | 577 | 73.4 | 73.4 | 569.1 | 569.1 | 582.5 | 582.5 | 78.6 | 78.6 | 6.18 | 0 | 6.28 | 0 | 6.17 | 0 | 0 | 0 | 6.23 | 0 | 6.24 | 0 | 0 | 0 | 6.26 | 0 | 6.13 | 0 | 0 | 0 | 14728.25 | 2022/06/03 05:02:22 | 2022/06/02 18:25:09 | 2135.6 | 2119.61 | 2144.4 | 1.46 | 2153.33 | 2153.91 | 1.43 | 2125.06 | 2155.92 | 0 | 830.6 | 14674 | 0 | 14990.72 |  | VNM - Nghệ An - Nhà Máy | /BCG Energy | 1020C0056057/EM001020C0056057 | 12.2 | 20.5 | 1 |  | 12.292 | 482.2 | Online
VNM - Nghệ An - Nhà Máy | /BCG Energy | 1020C0056057/6T21A9008011 | 2022-06-03 13:55:00 | Grid connected | 406.4 | 408 | 406 | 237.1 | 235.1 | 235.6 | 38.277 | 38.662 | 38.422 | 98.64 | 51.5 | 1 | 50.14 | 27.288 | -0.032 | 179.61 | 27.662 | 595 | 595 | 582.7 | 582.7 | 587.5 | 587.5 | 72.6 | 72.6 | 583.2 | 583.2 | 582.3 | 582.3 | 78 | 78 | 581.1 | 581.1 | 587.4 | 587.4 | 78.5 | 78.5 | 6.61 | 0 | 6.7 | 0 | 6.64 | 0 | 0 | 0 | 6.63 | 0 | 6.65 | 0 | 0 | 0 | 6.72 | 0 | 6.79 | 0 | 0 | 0 | 14730.4 | 2022/06/03 05:02:22 | 2022/06/02 18:25:09 | 2135.92 | 2119.92 | 2144.71 | 1.46 | 2153.64 | 2154.22 | 1.43 | 2125.37 | 2156.23 | 0 | 832.74 | 14676.14 | 0 | 14992.9 |  | VNM - Nghệ An - Nhà Máy | /BCG Energy | 1020C0056057/EM001020C0056057 | 11.4 | 19.7 | 6.1 |  | 12.44 | 525.4 | Online
VNM - Nghệ An - Nhà Máy | /BCG Energy | 1020C0056057/6T21A9008011 | 2022-06-03 14:00:00 | Grid connected | 411.9 | 413.7 | 411.9 | 240.6 | 238.9 | 239.5 | 40.538 | 40.785 | 40.485 | 98.64 | 51.3 | 1 | 50.01 | 29.132 | 0.043 | 181.88 | 29.53 | 595 | 595 | 576.7 | 576.7 | 584.1 | 584.1 | 73.9 | 73.9 | 583.2 | 583.2 | 582.4 | 582.4 | 80.9 | 80.9 | 582.2 | 582.2 | 583.6 | 583.6 | 79 | 79 | 7.09 | 0 | 7.03 | 0 | 7.23 | 0 | 0 | 0 | 6.92 | 0 | 7.14 | 0 | 0 | 0 | 6.95 | 0 | 7.23 | 0 | 0 | 0 | 14732.67 | 2022/06/03 05:02:22 | 2022/06/02 18:25:09 | 2136.24 | 2120.24 | 2145.04 | 1.46 | 2153.97 | 2154.55 | 1.43 | 2125.69 | 2156.56 | 0 | 835.02 | 14678.42 | 0 | 14995.18 |  | VNM - Nghệ An - Nhà Máy | /BCG Energy | 1020C0056057/EM001020C0056057 | 11.2 | 18.9 | 3.7 |  | 12.598 | 555.9 | Online
VNM - Nghệ An - Nhà Máy | /BCG Energy | 1020C0056057/6T21A9008011 | 2022-06-03 14:05:00 | Grid connected | 412.4 | 414 | 412.3 | 240.1 | 237.9 | 239 | 40.382 | 40.6 | 40.272 | 98.7 | 51.3 | 1 | 50.07 | 29.008 | 0.003 | 184.46 | 29.408 | 581.8 | 581.8 | 582.7 | 582.7 | 582.8 | 582.8 | 71.5 | 71.5 | 588.1 | 588.1 | 583.1 | 583.1 | 75.3 | 75.3 | 581.1 | 581.1 | 582.5 | 582.5 | 76.7 | 76.7 | 7.11 | 0 | 6.98 | 0 | 7.16 | 0 | 0 | 0 | 7.03 | 0 | 7.08 | 0 | 0 | 0 | 6.95 | 0 | 7.13 | 0 | 0 | 0 | 14735.27 | 2022/06/03 05:02:22 | 2022/06/02 18:25:09 | 2136.62 | 2120.62 | 2145.41 | 1.46 | 2154.35 | 2154.92 | 1.43 | 2126.06 | 2156.94 | 0 | 837.59 | 14680.99 | 0 | 14997.81 |  | VNM - Nghệ An - Nhà Máy | /BCG Energy | 1020C0056057/EM001020C0056057 | 13.1 | 22.7 | 5.2 |  | 12.776 | 546.8 | Online
VNM - Nghệ An - Nhà Máy | /BCG Energy | 1020C0056057/6T21A9008011 | 2022-06-03 14:10:00 | Grid connected | 411.4 | 412 | 411.3 | 240.1 | 237.9 | 239 | 52.226 | 52.658 | 52.234 | 98.66 | 51.5 | 1 | 50.14 | 37.455 | 0.024 | 187.23 | 37.964 | 583 | 583 | 571.6 | 571.6 | 576.7 | 576.7 | 68.4 | 68.4 | 582 | 582 | 571 | 571 | 69.3 | 69.3 | 569.1 | 569.1 | 582.5 | 582.5 | 76.9 | 76.9 | 9.27 | 0 | 9.32 | 0 | 9.46 | 0 | 0 | 0 | 9.27 | 0 | 9.46 | 0 | 0 | 0 | 9.18 | 0 | 9.24 | 0 | 0 | 0 | 14738.02 | 2022/06/03 05:02:22 | 2022/06/02 18:25:09 | 2137.01 | 2121.01 | 2145.81 | 1.46 | 2154.75 | 2155.32 | 1.43 | 2126.45 | 2157.33 | 0 | 840.37 | 14683.77 | 0 | 15000.57 |  | VNM - Nghệ An - Nhà Máy | /BCG Energy | 1020C0056057/EM001020C0056057 | 13.2 | 23.9 | 2 |  | 12.966 | 731.6 | Online
VNM - Nghệ An - Nhà Máy | /BCG Energy | 1020C0056057/6T21A9008011 | 2022-06-03 14:15:00 | Grid connected | 411.4 | 412.9 | 412.3 | 240.1 | 237.9 | 239 | 49.561 | 49.962 | 49.429 | 98.66 | 51.7 | 1 | 50.15 | 35.569 | -0.024 | 190.23 | 36.052 | 575.6 | 575.6 | 571.7 | 571.7 | 576.8 | 576.8 | 67.4 | 67.4 | 576 | 576 | 575.4 | 575.4 | 67.1 | 67.1 | 575.1 | 575.1 | 576.5 | 576.5 | 75.8 | 75.8 | 8.77 | 0 | 8.81 | 0 | 8.93 | 0 | 0 | 0 | 8.85 | 0 | 8.85 | 0 | 0 | 0 | 8.74 | 0 | 9.03 | 0 | 0 | 0 | 14741.02 | 2022/06/03 05:02:22 | 2022/06/02 18:25:09 | 2137.45 | 2121.44 | 2146.24 | 1.46 | 2155.19 | 2155.76 | 1.43 | 2126.88 | 2157.77 | 0 | 843.38 | 14686.78 | 0 | 15003.62 |  | VNM - Nghệ An - Nhà Máy | /BCG Energy | 1020C0056057/EM001020C0056057 | 12.8 | 24.1 | 2.8 |  | 13.18 | 697.9 | Online
VNM - Nghệ An - Nhà Máy | /BCG Energy | 1020C0056057/6T21A9008011 | 2022-06-03 14:20:00 | Grid connected | 410.4 | 412.4 | 410.8 | 239.2 | 237.1 | 237.9 | 44.026 | 44.261 | 43.968 | 98.66 | 51.9 | 1 | 50.19 | 31.547 | 0.009 | 193.07 | 31.963 | 575.7 | 575.7 | 575.6 | 575.6 | 570.7 | 570.7 | 67.4 | 67.4 | 576.1 | 576.1 | 575.5 | 575.5 | 64.9 | 64.9 | 569.1 | 569.1 | 576.5 | 576.5 | 77.9 | 77.9 | 7.88 | 0 | 7.76 | 0 | 7.97 | 0 | 0 | 0 | 7.7 | 0 | 7.89 | 0 | 0 | 0 | 7.66 | 0 | 7.75 | 0 | 0 | 0 | 14743.86 | 2022/06/03 05:02:22 | 2022/06/02 18:25:09 | 2137.86 | 2121.85 | 2146.65 | 1.46 | 2155.6 | 2156.17 | 1.43 | 2127.29 | 2158.18 | 0 | 846.21 | 14689.61 | 0 | 15006.49 |  | VNM - Nghệ An - Nhà Máy | /BCG Energy | 1020C0056057/EM001020C0056057 | 12.9 | 24.3 | 2.7 |  | 13.381 | 601.3 | Online
VNM - Nghệ An - Nhà Máy | /BCG Energy | 1020C0056057/6T21A9008011 | 2022-06-03 14:25:00 | Grid connected | 410.4 | 412.4 | 410.8 | 239.2 | 237.1 | 237.9 | 45.247 | 45.533 | 45.17 | 98.66 | 52.1 | 1 | 50.05 | 32.472 | 0.049 | 195.78 | 32.903 | 583 | 583 | 576.7 | 576.7 | 578 | 578 | 68.4 | 68.4 | 576 | 576 | 576.2 | 576.2 | 68.7 | 68.7 | 576.2 | 576.2 | 582.5 | 582.5 | 78 | 78 | 7.91 | 0 | 7.89 | 0 | 8.14 | 0 | 0 | 0 | 7.94 | 0 | 7.93 | 0 | 0 | 0 | 7.99 | 0 | 8.1 | 0 | 0 | 0 | 14746.57 | 2022/06/03 05:02:22 | 2022/06/02 18:25:09 | 2138.25 | 2122.23 | 2147.04 | 1.46 | 2156 | 2156.56 | 1.43 | 2127.67 | 2158.57 | 0 | 848.92 | 14692.32 | 0 | 15009.21 |  | VNM - Nghệ An - Nhà Máy | /BCG Energy | 1020C0056057/EM001020C0056057 | 12.7 | 22.8 | 5.3 |  | 13.569 | 630.5 | Online
VNM - Nghệ An - Nhà Máy | /BCG Energy | 1020C0056057/6T21A9008011 | 2022-06-03 14:30:00 | Grid connected | 409.4 | 411.4 | 409.2 | 239.2 | 237.1 | 237.9 | 42.307 | 42.574 | 42.445 | 98.66 | 51.9 | 1 | 50.1 | 30.321 | -0.005 | 198.08 | 30.73 | 583.1 | 583.1 | 582.6 | 582.6 | 582.8 | 582.8 | 72.5 | 72.5 | 582 | 582 | 582.3 | 582.3 | 78.1 | 78.1 | 576.2 | 576.2 | 589.6 | 589.6 | 78.3 | 78.3 | 7.45 | 0 | 7.44 | 0 | 7.44 | 0 | 0 | 0 | 7.43 | 0 | 7.38 | 0 | 0 | 0 | 7.45 | 0 | 7.28 | 0 | 0 | 0 | 14748.87 | 2022/06/03 05:02:22 | 2022/06/02 18:25:09 | 2138.58 | 2122.56 | 2147.37 | 1.46 | 2156.34 | 2156.89 | 1.43 | 2128.01 | 2158.91 | 0 | 851.22 | 14694.62 | 0 | 15011.55 |  | VNM - Nghệ An - Nhà Máy | /BCG Energy | 1020C0056057/EM001020C0056057 | 12.3 | 20.6 | 3.9 |  | 13.731 | 581.6 | Online
VNM - Nghệ An - Nhà Máy | /BCG Energy | 1020C0056057/6T21A9008011 | 2022-06-03 14:35:00 | Grid connected | 408.4 | 409.3 | 408.2 | 238.2 | 236.1 | 236.9 | 46.75 | 46.838 | 46.527 | 98.66 | 51.9 | 1 | 49.99 | 33.275 | 0.004 | 200.69 | 33.723 | 589 | 589 | 583.6 | 583.6 | 582.8 | 582.8 | 72.5 | 72.5 | 576.1 | 576.1 | 583.3 | 583.3 | 78.4 | 78.4 | 575.1 | 575.1 | 588.5 | 588.5 | 78.3 | 78.3 | 7.98 | 0 | 8.2 | 0 | 8.28 | 0 | 0 | 0 | 8.23 | 0 | 8.2 | 0 | 0 | 0 | 8.06 | 0 | 8.24 | 0 | 0 | 0 | 14751.48 | 2022/06/03 05:02:22 | 2022/06/02 18:25:09 | 2138.95 | 2122.94 | 2147.75 | 1.46 | 2156.72 | 2157.27 | 1.43 | 2128.38 | 2159.28 | 0 | 853.83 | 14697.23 | 0 | 15014.18 |  | VNM - Nghệ An - Nhà Máy | /BCG Energy | 1020C0056057/EM001020C0056057 | 12.6 | 21.9 | 4.5 |  | 13.911 | 641.8 | Online
VNM - Nghệ An - Nhà Máy | /BCG Energy | 1020C0056057/6T21A9008011 | 2022-06-03 14:40:00 | Grid connected | 408.4 | 410.4 | 408.3 | 238.2 | 236.1 | 236.9 | 33.664 | 33.879 | 33.641 | 98.66 | 51.9 | 1 | 49.99 | 23.969 | -0.003 | 203.17 | 24.314 | 583 | 583 | 582.6 | 582.6 | 570.8 | 570.8 | 72.1 | 72.1 | 576 | 576 | 582.3 | 582.3 | 75.3 | 75.3 | 575 | 575 | 582.5 | 582.5 | 79.2 | 79.2 | 5.97 | 0 | 5.98 | 0 | 6.09 | 0 | 0 | 0 | 5.85 | 0 | 5.92 | 0 | 0 | 0 | 6.01 | 0 | 5.87 | 0 | 0 | 0 | 14753.98 | 2022/06/03 05:02:22 | 2022/06/02 18:25:09 | 2139.32 | 2123.3 | 2148.11 | 1.46 | 2157.08 | 2157.63 | 1.43 | 2128.73 | 2159.65 | 0 | 856.3 | 14699.7 | 0 | 15016.71 |  | VNM - Nghệ An - Nhà Máy | /BCG Energy | 1020C0056057/EM001020C0056057 | 11.9 | 21.1 | 4.4 |  | 14.085 | 460.4 | Online
VNM - Nghệ An - Nhà Máy | /BCG Energy | 1020C0056057/6T21A9008011 | 2022-06-03 14:45:00 | Grid connected | 408.4 | 410.1 | 408.4 | 237.5 | 236.1 | 236.9 | 46.686 | 47.007 | 46.616 | 98.66 | 51.9 | 1 | 50.08 | 33.295 | -0.029 | 205.59 | 33.741 | 581.7 | 581.7 | 581.7 | 581.7 | 582.7 | 582.7 | 72.1 | 72.1 | 576.1 | 576.1 | 583.1 | 583.1 | 80.8 | 80.8 | 581.1 | 581.1 | 582.5 | 582.5 | 78.6 | 78.6 | 8.15 | 0 | 8.26 | 0 | 8.38 | 0 | 0 | 0 | 8.12 | 0 | 8.25 | 0 | 0 | 0 | 8.12 | 0 | 8.34 | 0 | 0 | 0 | 14756.41 | 2022/06/03 05:02:22 | 2022/06/02 18:25:09 | 2139.67 | 2123.65 | 2148.46 | 1.46 | 2157.43 | 2157.98 | 1.43 | 2129.08 | 2160 | 0 | 858.77 | 14702.17 | 0 | 15019.16 |  | VNM - Nghệ An - Nhà Máy | /BCG Energy | 1020C0056057/EM001020C0056057 | 11.4 | 20.3 | 3.7 |  | 14.252 | 643.7 | Online
VNM - Nghệ An - Nhà Máy | /BCG Energy | 1020C0056057/6T21A9008011 | 2022-06-03 14:50:00 | Grid connected | 408.4 | 410.1 | 408.4 | 237.5 | 236.1 | 236.9 | 45.346 | 45.595 | 45.23 | 98.66 | 51.9 | 1 | 50.09 | 32.34 | 0.036 | 208.32 | 32.776 | 581.7 | 581.7 | 576.6 | 576.6 | 582.8 | 582.8 | 72.1 | 72.1 | 576 | 576 | 583 | 583 | 74.9 | 74.9 | 575.1 | 575.1 | 582.5 | 582.5 | 78.6 | 78.6 | 7.95 | 0 | 7.8 | 0 | 8.06 | 0 | 0 | 0 | 7.88 | 0 | 7.98 | 0 | 0 | 0 | 7.88 | 0 | 8.07 | 0 | 0 | 0 | 14759.11 | 2022/06/03 05:02:22 | 2022/06/02 18:25:09 | 2140.06 | 2124.03 | 2148.85 | 1.46 | 2157.83 | 2158.37 | 1.43 | 2129.47 | 2160.39 | 0 | 861.46 | 14704.86 | 0 | 15021.89 |  | VNM - Nghệ An - Nhà Máy | /BCG Energy | 1020C0056057/EM001020C0056057 | 13.2 | 23 | 0.9 |  | 14.44 | 627.2 | Online
VNM - Nghệ An - Nhà Máy | /BCG Energy | 1020C0056057/6T21A9008011 | 2022-06-03 14:55:00 | Grid connected | 409.4 | 411.2 | 409.5 | 238.6 | 236.1 | 236.9 | 43.135 | 43.251 | 43.128 | 98.66 | 51.9 | 1 | 50.06 | 30.737 | 0.01 | 210.88 | 31.157 | 581.7 | 581.7 | 576.6 | 576.6 | 582.8 | 582.8 | 71.1 | 71.1 | 576 | 576 | 583.1 | 583.1 | 74.5 | 74.5 | 575.1 | 575.1 | 582.5 | 582.5 | 78.9 | 78.9 | 7.61 | 0 | 7.68 | 0 | 7.73 | 0 | 0 | 0 | 7.48 | 0 | 7.65 | 0 | 0 | 0 | 7.69 | 0 | 7.61 | 0 | 0 | 0 | 14761.67 | 2022/06/03 05:02:22 | 2022/06/02 18:25:09 | 2140.43 | 2124.4 | 2149.22 | 1.46 | 2158.2 | 2158.74 | 1.43 | 2129.83 | 2160.76 | 0 | 864.02 | 14707.42 | 0 | 15024.47 |  | VNM - Nghệ An - Nhà Máy | /BCG Energy | 1020C0056057/EM001020C0056057 | 12.5 | 22.1 | 3.4 |  | 14.621 | 595 | Online
VNM - Nghệ An - Nhà Máy | /BCG Energy | 1020C0056057/6T21A9008011 | 2022-06-03 15:00:00 | Grid connected | 408 | 410.2 | 408.6 | 238.2 | 236.2 | 237 | 41.118 | 41.54 | 41.084 | 98.66 | 51.9 | 1 | 50.13 | 29.292 | -0.013 | 213.33 | 29.693 | 581.8 | 581.8 | 583.6 | 583.6 | 576.7 | 576.7 | 73 | 73 | 576.1 | 576.1 | 581.6 | 581.6 | 79.9 | 79.9 | 581.1 | 581.1 | 582.5 | 582.5 | 78.6 | 78.6 | 7.13 | 0 | 7.15 | 0 | 7.28 | 0 | 0 | 0 | 7.25 | 0 | 7.36 | 0 | 0 | 0 | 7.05 | 0 | 7.19 | 0 | 0 | 0 | 14764.12 | 2022/06/03 05:02:22 | 2022/06/02 18:25:09 | 2140.78 | 2124.75 | 2149.58 | 1.46 | 2158.56 | 2159.1 | 1.43 | 2130.18 | 2161.11 | 0 | 866.46 | 14709.86 | 0 | 15026.95 |  | VNM - Nghệ An - Nhà Máy | /BCG Energy | 1020C0056057/EM001020C0056057 | 12.6 | 22 | 3 |  | 14.79 | 561.7 | Online
VNM - Nghệ An - Nhà Máy | /BCG Energy | 1020C0056057/6T21A9008011 | 2022-06-03 15:05:00 | Grid connected | 407.9 | 410.2 | 408.6 | 238.2 | 236.2 | 237 | 36.949 | 37.205 | 37.01 | 98.66 | 51.9 | 1 | 49.97 | 26.38 | 0.003 | 215.61 | 26.741 | 589 | 589 | 582.6 | 582.6 | 578 | 578 | 72.9 | 72.9 | 581 | 581 | 582.3 | 582.3 | 77.2 | 77.2 | 580 | 580 | 587.4 | 587.4 | 78.8 | 78.8 | 6.26 | 0 | 6.41 | 0 | 6.57 | 0 | 0 | 0 | 6.37 | 0 | 6.46 | 0 | 0 | 0 | 6.37 | 0 | 6.52 | 0 | 0 | 0 | 14766.42 | 2022/06/03 05:02:22 | 2022/06/02 18:25:09 | 2141.11 | 2125.08 | 2149.91 | 1.46 | 2158.9 | 2159.43 | 1.43 | 2130.51 | 2161.45 | 0 | 868.74 | 14712.14 | 0 | 15029.28 |  | VNM - Nghệ An - Nhà Máy | /BCG Energy | 1020C0056057/EM001020C0056057 | 12.7 | 21.6 | 3.1 |  | 14.949 | 514.1 | Online
VNM - Nghệ An - Nhà Máy | /BCG Energy | 1020C0056057/6T21A9008011 | 2022-06-03 15:10:00 | Grid connected | 408.9 | 410.2 | 408.6 | 238.2 | 236.2 | 237 | 31.392 | 31.509 | 31.362 | 98.66 | 51.7 | 1 | 50.14 | 22.397 | 0.001 | 217.54 | 22.699 | 589 | 589 | 582.6 | 582.6 | 582.7 | 582.7 | 71.9 | 71.9 | 582.9 | 582.9 | 582.3 | 582.3 | 78.6 | 78.6 | 581 | 581 | 583.4 | 583.4 | 78.7 | 78.7 | 5.31 | 0 | 5.42 | 0 | 5.38 | 0 | 0 | 0 | 5.49 | 0 | 5.4 | 0 | 0 | 0 | 5.47 | 0 | 5.44 | 0 | 0 | 0 | 14768.33 | 2022/06/03 05:02:22 | 2022/06/02 18:25:09 | 2141.38 | 2125.35 | 2150.18 | 1.46 | 2159.17 | 2159.71 | 1.43 | 2130.78 | 2161.72 | 0 | 870.67 | 14714.07 | 0 | 15031.18 |  | VNM - Nghệ An - Nhà Máy | /BCG Energy | 1020C0056057/EM001020C0056057 | 11.9 | 19.6 | 3.7 |  | 15.081 | 427.9 | Online
VNM - Nghệ An - Nhà Máy | /BCG Energy | 1020C0056057/6T21A9008011 | 2022-06-03 15:15:00 | Grid connected | 409 | 410.4 | 408.8 | 238.3 | 236.2 | 236.9 | 22.55 | 22.798 | 22.558 | 98.66 | 51.7 | 1 | 49.96 | 16.059 | 0.014 | 219.33 | 16.279 | 589 | 589 | 582.6 | 582.6 | 581.3 | 581.3 | 72 | 72 | 587.1 | 587.1 | 582.3 | 582.3 | 76.7 | 76.7 | 576 | 576 | 577.4 | 577.4 | 78.3 | 78.3 | 3.9 | 0 | 3.92 | 0 | 4.07 | 0 | 0 | 0 | 4.08 | 0 | 3.98 | 0 | 0 | 0 | 4.11 | 0 | 4.01 | 0 | 0 | 0 | 14770.12 | 2022/06/03 05:02:22 | 2022/06/02 18:25:09 | 2141.64 | 2125.61 | 2150.44 | 1.46 | 2159.44 | 2159.97 | 1.43 | 2131.04 | 2161.98 | 0 | 872.46 | 14715.86 | 0 | 15033.01 |  | VNM - Nghệ An - Nhà Máy | /BCG Energy | 1020C0056057/EM001020C0056057 | 12.7 | 20.4 | 4 |  | 15.206 | 312.1 | Online
VNM - Nghệ An - Nhà Máy | /BCG Energy | 1020C0056057/6T21A9008011 | 2022-06-03 15:20:00 | Grid connected | 410.1 | 412.6 | 410.8 | 238.4 | 237.2 | 237.9 | 25.317 | 25.656 | 25.303 | 98.63 | 51.3 | 1 | 50.04 | 18.258 | 0.038 | 220.6 | 18.511 | 595 | 595 | 594.8 | 594.8 | 588.8 | 588.8 | 72.9 | 72.9 | 587 | 587 | 588.1 | 588.1 | 79.2 | 79.2 | 587 | 587 | 593.5 | 593.5 | 79.3 | 79.3 | 4.29 | 0 | 4.39 | 0 | 4.46 | 0 | 0 | 0 | 4.31 | 0 | 4.4 | 0 | 0 | 0 | 4.35 | 0 | 4.41 | 0 | 0 | 0 | 14771.39 | 2022/06/03 05:02:22 | 2022/06/02 18:25:09 | 2141.83 | 2125.79 | 2150.63 | 1.46 | 2159.62 | 2160.15 | 1.43 | 2131.22 | 2162.17 | 0 | 873.73 | 14717.13 | 0 | 15034.3 |  | VNM - Nghệ An - Nhà Máy | /BCG Energy | 1020C0056057/EM001020C0056057 | 11.5 | 17.7 | 1.4 |  | 15.294 | 348.3 | Online
VNM - Nghệ An - Nhà Máy | /BCG Energy | 1020C0056057/6T21A9008011 | 2022-06-03 15:25:00 | Grid connected | 410.1 | 411.6 | 410.7 | 238.4 | 237.2 | 237.9 | 19.782 | 19.845 | 19.653 | 98.49 | 51.1 | 1 | 50.13 | 14.079 | 0.012 | 221.92 | 14.295 | 595 | 595 | 594.6 | 594.6 | 588.8 | 588.8 | 72.9 | 72.9 | 588.9 | 588.9 | 588.3 | 588.3 | 78.2 | 78.2 | 587.9 | 587.9 | 589.4 | 589.4 | 79 | 79 | 3.41 | 0 | 3.54 | 0 | 3.58 | 0 | 0 | 0 | 3.47 | 0 | 3.53 | 0 | 0 | 0 | 3.48 | 0 | 3.49 | 0 | 0 | 0 | 14772.72 | 2022/06/03 05:02:22 | 2022/06/02 18:25:09 | 2142.02 | 2125.98 | 2150.82 | 1.46 | 2159.82 | 2160.34 | 1.43 | 2131.41 | 2162.36 | 0 | 875.04 | 14718.44 | 0 | 15035.64 |  | VNM - Nghệ An - Nhà Máy | /BCG Energy | 1020C0056057/EM001020C0056057 | 11.6 | 16.9 | 3.6 |  | 15.386 | 267.7 | Online
VNM - Nghệ An - Nhà Máy | /BCG Energy | 1020C0056057/6T21A9008011 | 2022-06-03 15:30:00 | Grid connected | 410.2 | 412.6 | 410.7 | 238.4 | 237.2 | 237.9 | 17.093 | 17.427 | 17.217 | 98.34 | 50.7 | 1 | 50.04 | 12.337 | 0.009 | 223.01 | 12.548 | 595.1 | 595.1 | 594.5 | 594.5 | 588.6 | 588.6 | 77.4 | 77.4 | 598.9 | 598.9 | 582.1 | 582.1 | 75.6 | 75.6 | 588 | 588 | 589.5 | 589.5 | 85.3 | 85.3 | 2.97 | 0 | 3.11 | 0 | 3.18 | 0 | 0 | 0 | 3.03 | 0 | 3.11 | 0 | 0 | 0 | 3.07 | 0 | 3.06 | 0 | 0 | 0 | 14773.8 | 2022/06/03 05:02:22 | 2022/06/02 18:25:09 | 2142.18 | 2126.13 | 2150.98 | 1.46 | 2159.98 | 2160.5 | 1.43 | 2131.56 | 2162.52 | 0 | 876.12 | 14719.52 | 0 | 15036.74 |  | VNM - Nghệ An - Nhà Máy | /BCG Energy | 1020C0056057/EM001020C0056057 | 11.2 | 15.8 | 3.1 |  | 15.46 | 234.6 | Online
VNM - Nghệ An - Nhà Máy | /BCG Energy | 1020C0056057/6T21A9008011 | 2022-06-03 15:35:00 | Grid connected | 411.3 | 413.6 | 411.8 | 239.4 | 238.2 | 238.9 | 17.424 | 17.548 | 17.295 | 98.34 | 50.5 | 1 | 50.04 | 12.563 | -0.008 | 224.1 | 12.777 | 594.9 | 594.9 | 594.5 | 594.5 | 588.7 | 588.7 | 76.4 | 76.4 | 599.4 | 599.4 | 594.5 | 594.5 | 75.8 | 75.8 | 592.4 | 592.4 | 595.4 | 595.4 | 87 | 87 | 2.96 | 0 | 3.09 | 0 | 3.18 | 0 | 0 | 0 | 3.02 | 0 | 3.12 | 0 | 0 | 0 | 3.08 | 0 | 3.06 | 0 | 0 | 0 | 14774.89 | 2022/06/03 05:02:22 | 2022/06/02 18:25:09 | 2142.33 | 2126.29 | 2151.13 | 1.46 | 2160.15 | 2160.66 | 1.43 | 2131.72 | 2162.68 | 0 | 877.22 | 14720.62 | 0 | 15037.85 |  | VNM - Nghệ An - Nhà Máy | /BCG Energy | 1020C0056057/EM001020C0056057 | 10.8 | 15.7 | 2.7 |  | 15.535 | 238.5 | Online
VNM - Nghệ An - Nhà Máy | /BCG Energy | 1020C0056057/6T21A9008011 | 2022-06-03 15:40:00 | Grid connected | 411.3 | 412.6 | 410.8 | 239.4 | 238.2 | 238.9 | 22.295 | 22.557 | 22.319 | 98.56 | 50.1 | 1 | 50.04 | 15.951 | 0.007 | 225.33 | 16.188 | 607.1 | 607.1 | 600.5 | 600.5 | 594.9 | 594.9 | 76.2 | 76.2 | 595.1 | 595.1 | 600.3 | 600.3 | 73.9 | 73.9 | 594.1 | 594.1 | 605.4 | 605.4 | 77.4 | 77.4 | 3.74 | 0 | 3.89 | 0 | 4.04 | 0 | 0 | 0 | 3.81 | 0 | 3.94 | 0 | 0 | 0 | 3.9 | 0 | 3.87 | 0 | 0 | 0 | 14776.12 | 2022/06/03 05:02:22 | 2022/06/02 18:25:09 | 2142.51 | 2126.47 | 2151.32 | 1.46 | 2160.32 | 2160.84 | 1.43 | 2131.9 | 2162.86 | 0 | 878.45 | 14721.85 | 0 | 15039.11 |  | VNM - Nghệ An - Nhà Máy | /BCG Energy | 1020C0056057/EM001020C0056057 | 11.1 | 16.4 | 3.3 |  | 15.617 | 301.3 | Online
VNM - Nghệ An - Nhà Máy | /BCG Energy | 1020C0056057/6T21A9008011 | 2022-06-03 15:45:00 | Grid connected | 410.4 | 413.6 | 410.9 | 239.4 | 238.2 | 238.9 | 21.464 | 21.707 | 21.517 | 98.54 | 50.1 | 1 | 49.91 | 15.494 | -0.001 | 226.6 | 15.713 | 601 | 601 | 600.6 | 600.6 | 594.8 | 594.8 | 76.2 | 76.2 | 594.9 | 594.9 | 600.3 | 600.3 | 75 | 75 | 593.9 | 593.9 | 601.3 | 601.3 | 79.2 | 79.2 | 3.52 | 0 | 3.68 | 0 | 3.81 | 0 | 0 | 0 | 3.6 | 0 | 3.72 | 0 | 0 | 0 | 3.69 | 0 | 3.65 | 0 | 0 | 0 | 14777.39 | 2022/06/03 05:02:22 | 2022/06/02 18:25:09 | 2142.69 | 2126.65 | 2151.51 | 1.46 | 2160.52 | 2161.02 | 1.43 | 2132.08 | 2163.05 | 0 | 879.72 | 14723.12 | 0 | 15040.41 |  | VNM - Nghệ An - Nhà Máy | /BCG Energy | 1020C0056057/EM001020C0056057 | 10.3 | 15.6 | 3.5 |  | 15.704 | 288.8 | Online
VNM - Nghệ An - Nhà Máy | /BCG Energy | 1020C0056057/6T21A9008011 | 2022-06-03 15:50:00 | Grid connected | 410.1 | 412.3 | 410.4 | 238.4 | 237.8 | 237.8 | 22.917 | 23.188 | 22.943 | 98.54 | 49.7 | 1 | 50.15 | 16.34 | -0.02 | 227.96 | 16.58 | 601 | 601 | 600.6 | 600.6 | 594.8 | 594.8 | 76.2 | 76.2 | 594.9 | 594.9 | 594.3 | 594.3 | 74 | 74 | 593.9 | 593.9 | 601.4 | 601.4 | 79.2 | 79.2 | 3.93 | 0 | 3.87 | 0 | 4.02 | 0 | 0 | 0 | 4.01 | 0 | 3.91 | 0 | 0 | 0 | 4.1 | 0 | 4.07 | 0 | 0 | 0 | 14778.76 | 2022/06/03 05:02:22 | 2022/06/02 18:25:09 | 2142.89 | 2126.85 | 2151.71 | 1.46 | 2160.71 | 2161.22 | 1.43 | 2132.28 | 2163.25 | 0 | 881.08 | 14724.48 | 0 | 15041.8 |  | VNM - Nghệ An - Nhà Máy | /BCG Energy | 1020C0056057/EM001020C0056057 | 10.7 | 16.1 | 1.8 |  | 15.796 | 304.1 | Online
VNM - Nghệ An - Nhà Máy | /BCG Energy | 1020C0056057/6T21A9008011 | 2022-06-03 15:55:00 | Grid connected | 411.1 | 413.3 | 410.3 | 239.4 | 237.8 | 238.8 | 22.631 | 22.873 | 22.638 | 98.54 | 49.7 | 1 | 50.04 | 16.26 | -0.039 | 229.41 | 16.489 | 600.9 | 600.9 | 600.7 | 600.7 | 590.1 | 590.1 | 74.2 | 74.2 | 595.1 | 595.1 | 600.3 | 600.3 | 80.1 | 80.1 | 593.9 | 593.9 | 601.4 | 601.4 | 78.9 | 78.9 | 3.88 | 0 | 3.86 | 0 | 4.01 | 0 | 0 | 0 | 3.8 | 0 | 3.89 | 0 | 0 | 0 | 3.84 | 0 | 4.02 | 0 | 0 | 0 | 14780.2 | 2022/06/03 05:02:22 | 2022/06/02 18:25:09 | 2143.1 | 2127.06 | 2151.92 | 1.46 | 2160.93 | 2161.43 | 1.43 | 2132.49 | 2163.46 | 0 | 882.54 | 14725.94 | 0 | 15043.28 |  | VNM - Nghệ An - Nhà Máy | /BCG Energy | 1020C0056057/EM001020C0056057 | 11.7 | 17.4 | 2.6 |  | 15.891 | 295.3 | Online
VNM - Nghệ An - Nhà Máy | /BCG Energy | 1020C0056057/6T21A9008011 | 2022-06-03 16:00:00 | Grid connected | 411.1 | 413.3 | 410.3 | 239.4 | 237.8 | 238.8 | 23.575 | 23.828 | 23.593 | 98.56 | 49.7 | 1 | 49.97 | 16.935 | 0.021 | 230.69 | 17.177 | 602.2 | 602.2 | 599.7 | 599.7 | 594.7 | 594.7 | 74.5 | 74.5 | 600.1 | 600.1 | 595 | 595 | 80.8 | 80.8 | 605.1 | 605.1 | 600.5 | 600.5 | 79.7 | 79.7 | 4.12 | 0 | 4.11 | 0 | 4.11 | 0 | 0 | 0 | 4.12 | 0 | 4.18 | 0 | 0 | 0 | 3.99 | 0 | 4.29 | 0 | 0 | 0 | 14781.48 | 2022/06/03 05:02:22 | 2022/06/02 18:25:09 | 2143.29 | 2127.24 | 2152.1 | 1.46 | 2161.11 | 2161.62 | 1.43 | 2132.67 | 2163.65 | 0 | 883.81 | 14727.21 | 0 | 15044.57 |  | VNM - Nghệ An - Nhà Máy | /BCG Energy | 1020C0056057/EM001020C0056057 | 11 | 16.4 | 4.2 |  | 15.975 | 321.4 | Online
VNM - Nghệ An - Nhà Máy | /BCG Energy | 1020C0056057/6T21A9008011 | 2022-06-03 16:05:00 | Grid connected | 410.2 | 412.3 | 410.7 | 239.4 | 237.8 | 238.8 | 29 | 29.2 | 28.985 | 98.56 | 49.5 | 1 | 49.87 | 20.797 | -0.002 | 232.34 | 21.086 | 602.3 | 602.3 | 601.5 | 601.5 | 600.7 | 600.7 | 75.5 | 75.5 | 600.1 | 600.1 | 594.7 | 594.7 | 80.7 | 80.7 | 605.1 | 605.1 | 594.5 | 594.5 | 79.6 | 79.6 | 4.73 | 0 | 4.92 | 0 | 4.96 | 0 | 0 | 0 | 4.78 | 0 | 4.85 | 0 | 0 | 0 | 4.88 | 0 | 4.89 | 0 | 0 | 0 | 14783.13 | 2022/06/03 05:02:22 | 2022/06/02 18:25:09 | 2143.52 | 2127.49 | 2152.34 | 1.46 | 2161.36 | 2161.85 | 1.43 | 2132.91 | 2163.89 | 0 | 885.47 | 14728.87 | 0 | 15046.25 |  | VNM - Nghệ An - Nhà Máy | /BCG Energy | 1020C0056057/EM001020C0056057 | 10.9 | 16.9 | 3.3 |  | 16.084 | 378.4 | Online
VNM - Nghệ An - Nhà Máy | /BCG Energy | 1020C0056057/6T21A9008011 | 2022-06-03 16:10:00 | Grid connected | 410.2 | 412.3 | 410.7 | 239.4 | 237.8 | 238.8 | 26.983 | 27.177 | 26.862 | 98.56 | 49.7 | 1 | 50.01 | 19.284 | 0.005 | 234.03 | 19.566 | 607 | 607 | 605.8 | 605.8 | 600.7 | 600.7 | 73.4 | 73.4 | 600 | 600 | 601.1 | 601.1 | 75.8 | 75.8 | 593.1 | 593.1 | 600.6 | 600.6 | 79.6 | 79.6 | 4.52 | 0 | 4.72 | 0 | 4.74 | 0 | 0 | 0 | 4.56 | 0 | 4.64 | 0 | 0 | 0 | 4.66 | 0 | 4.66 | 0 | 0 | 0 | 14784.82 | 2022/06/03 05:02:22 | 2022/06/02 18:25:09 | 2143.76 | 2127.73 | 2152.59 | 1.46 | 2161.6 | 2162.1 | 1.43 | 2133.15 | 2164.13 | 0 | 887.16 | 14730.56 | 0 | 15047.95 |  | VNM - Nghệ An - Nhà Máy | /BCG Energy | 1020C0056057/EM001020C0056057 | 10.8 | 16.8 | 2 |  | 16.194 | 352 | Online
VNM - Nghệ An - Nhà Máy | /BCG Energy | 1020C0056057/6T21A9008011 | 2022-06-03 16:15:00 | Grid connected | 410.3 | 412.4 | 410.7 | 239 | 237.8 | 237.8 | 16.344 | 16.662 | 16.442 | 98.39 | 49.5 | 1 | 49.87 | 11.657 | 0 | 235.24 | 11.85 | 593.7 | 593.7 | 593.8 | 593.8 | 588.7 | 588.7 | 83.6 | 83.6 | 593.2 | 593.2 | 587.8 | 587.8 | 76.7 | 76.7 | 587.1 | 587.1 | 588.5 | 588.5 | 86.4 | 86.4 | 2.96 | 0 | 3.01 | 0 | 3.04 | 0 | 0 | 0 | 2.95 | 0 | 2.93 | 0 | 0 | 0 | 3.03 | 0 | 3.07 | 0 | 0 | 0 | 14786.04 | 2022/06/03 05:02:22 | 2022/06/02 18:25:09 | 2143.95 | 2127.91 | 2152.76 | 1.46 | 2161.79 | 2162.28 | 1.43 | 2133.32 | 2164.31 | 0 | 888.36 | 14731.76 | 0 | 15049.21 |  | VNM - Nghệ An - Nhà Máy | /BCG Energy | 1020C0056057/EM001020C0056057 | 11.3 | 17.2 | 2.7 |  | 16.293 | 219.8 | Online
VNM - Nghệ An - Nhà Máy | /BCG Energy | 1020C0056057/6T21A9008011 | 2022-06-03 16:20:00 | Grid connected | 412.3 | 414.6 | 412.9 | 240 | 238.8 | 239.8 | 20.193 | 20.419 | 20.188 | 98.39 | 49.3 | 1 | 50.09 | 14.577 | 0.004 | 236.34 | 14.811 | 601 | 601 | 601.5 | 601.5 | 594.8 | 594.8 | 76.3 | 76.3 | 599.2 | 599.2 | 599.7 | 599.7 | 75.6 | 75.6 | 593 | 593 | 600.5 | 600.5 | 77.9 | 77.9 | 3.4 | 0 | 3.45 | 0 | 3.49 | 0 | 0 | 0 | 3.38 | 0 | 3.55 | 0 | 0 | 0 | 3.51 | 0 | 3.39 | 0 | 0 | 0 | 14787.13 | 2022/06/03 05:02:22 | 2022/06/02 18:25:09 | 2144.1 | 2128.06 | 2152.92 | 1.46 | 2161.94 | 2162.44 | 1.43 | 2133.48 | 2164.47 | 0 | 889.47 | 14732.87 | 0 | 15050.3 |  | VNM - Nghệ An - Nhà Máy | /BCG Energy | 1020C0056057/EM001020C0056057 | 10.2 | 14.8 | 2.2 |  | 16.365 | 260.4 | Online
VNM - Nghệ An - Nhà Máy | /BCG Energy | 1020C0056057/6T21A9008011 | 2022-06-03 16:25:00 | Grid connected | 405.9 | 408.1 | 405.5 | 236 | 235.1 | 235.7 | 17.48 | 17.72 | 17.498 | 98.24 | 49.3 | 1 | 50.09 | 12.334 | 0.002 | 237.52 | 12.546 | 595 | 595 | 600.6 | 600.6 | 594.8 | 594.8 | 81.5 | 81.5 | 594.1 | 594.1 | 588.3 | 588.3 | 81.5 | 81.5 | 592.2 | 592.2 | 599.5 | 599.5 | 86.9 | 86.9 | 2.93 | 0 | 3.01 | 0 | 3.08 | 0 | 0 | 0 | 2.96 | 0 | 3.09 | 0 | 0 | 0 | 3.1 | 0 | 3.16 | 0 | 0 | 0 | 14788.31 | 2022/06/03 05:02:22 | 2022/06/02 18:25:09 | 2144.27 | 2128.23 | 2153.09 | 1.46 | 2162.11 | 2162.6 | 1.43 | 2133.64 | 2164.64 | 0 | 890.64 | 14734.04 | 0 | 15051.52 |  | VNM - Nghệ An - Nhà Máy | /BCG Energy | 1020C0056057/EM001020C0056057 | 10 | 14.3 | 2.9 |  | 16.441 | 223.1 | Online
VNM - Nghệ An - Nhà Máy | /BCG Energy | 1020C0056057/6T21A9008011 | 2022-06-03 16:30:00 | Grid connected | 407.9 | 410.3 | 407.7 | 237 | 236.2 | 236.7 | 21.823 | 22.06 | 21.748 | 98.42 | 49.1 | 1 | 50 | 15.52 | -0.007 | 238.56 | 15.76 | 613 | 613 | 606.7 | 606.7 | 596.5 | 596.5 | 79 | 79 | 600.1 | 600.1 | 600.3 | 600.3 | 75.3 | 75.3 | 598.3 | 598.3 | 601.2 | 601.2 | 81.4 | 81.4 | 3.54 | 0 | 3.64 | 0 | 3.68 | 0 | 0 | 0 | 3.57 | 0 | 3.74 | 0 | 0 | 0 | 3.58 | 0 | 3.6 | 0 | 0 | 0 | 14789.35 | 2022/06/03 05:02:22 | 2022/06/02 18:25:09 | 2144.42 | 2128.38 | 2153.25 | 1.46 | 2162.27 | 2162.76 | 1.43 | 2133.79 | 2164.8 | 0 | 891.67 | 14735.07 | 0 | 15052.56 |  | VNM - Nghệ An - Nhà Máy | /BCG Energy | 1020C0056057/EM001020C0056057 | 9.9 | 13.9 | 3.7 |  | 16.508 | 276.7 | Online
VNM - Nghệ An - Nhà Máy | /BCG Energy | 1020C0056057/6T21A9008011 | 2022-06-03 16:35:00 | Grid connected | 407.6 | 409.3 | 406.7 | 237 | 236.2 | 236.7 | 17.928 | 18.105 | 17.949 | 98.32 | 48.9 | 1 | 50.08 | 12.814 | -0.004 | 239.67 | 13.03 | 607 | 607 | 606.7 | 606.7 | 599.1 | 599.1 | 83.3 | 83.3 | 606 | 606 | 606.3 | 606.3 | 80.4 | 80.4 | 604.3 | 604.3 | 595.2 | 595.2 | 87.9 | 87.9 | 2.85 | 0 | 2.96 | 0 | 3.13 | 0 | 0 | 0 | 2.88 | 0 | 3.04 | 0 | 0 | 0 | 3.06 | 0 | 3.07 | 0 | 0 | 0 | 14790.46 | 2022/06/03 05:02:22 | 2022/06/02 18:25:09 | 2144.58 | 2128.55 | 2153.41 | 1.46 | 2162.44 | 2162.92 | 1.43 | 2133.95 | 2164.96 | 0 | 892.79 | 14736.19 | 0 | 15053.7 |  | VNM - Nghệ An - Nhà Máy | /BCG Energy | 1020C0056057/EM001020C0056057 | 10.3 | 14.3 | 1.6 |  | 16.581 | 227.6 | Online
VNM - Nghệ An - Nhà Máy | /BCG Energy | 1020C0056057/6T21A9008011 | 2022-06-03 16:40:00 | Grid connected | 408.6 | 410.3 | 407.8 | 237 | 236.2 | 236.7 | 12.197 | 12.424 | 12.267 | 98.03 | 48.7 | 1 | 50.14 | 8.779 | 0.012 | 240.5 | 8.95 | 596.2 | 596.2 | 593.8 | 593.8 | 588.7 | 588.7 | 98.4 | 98.4 | 599.2 | 599.2 | 593.8 | 593.8 | 84.2 | 84.2 | 593.1 | 593.1 | 594.4 | 594.4 | 103.3 | 103.3 | 1.94 | 0 | 2.06 | 0 | 2.06 | 0 | 0 | 0 | 1.99 | 0 | 2.01 | 0 | 0 | 0 | 2.01 | 0 | 2.02 | 0 | 0 | 0 | 14791.29 | 2022/06/03 05:02:22 | 2022/06/02 18:25:09 | 2144.69 | 2128.67 | 2153.53 | 1.46 | 2162.56 | 2163.04 | 1.43 | 2134.07 | 2165.08 | 0 | 893.62 | 14737.02 | 0 | 15054.55 |  | VNM - Nghệ An - Nhà Máy | /BCG Energy | 1020C0056057/EM001020C0056057 | 10.1 | 13.6 | 1.5 |  | 16.635 | 161.3 | Online
VNM - Nghệ An - Nhà Máy | /BCG Energy | 1020C0056057/6T21A9008011 | 2022-06-03 16:45:00 | Grid connected | 408.6 | 411.3 | 408.9 | 238 | 237.2 | 237.7 | 9.462 | 9.589 | 9.374 | 97.8 | 48.5 | 1 | 50.07 | 6.644 | -0.003 | 241.12 | 6.789 | 590.1 | 590.1 | 593.9 | 593.9 | 588.6 | 588.6 | 112.6 | 112.6 | 594.9 | 594.9 | 593.8 | 593.8 | 92.3 | 92.3 | 587 | 587 | 588.4 | 588.4 | 102.8 | 102.8 | 1.74 | 0 | 1.64 | 0 | 1.65 | 0 | 0 | 0 | 1.79 | 0 | 1.81 | 0 | 0 | 0 | 1.81 | 0 | 1.82 | 0 | 0 | 0 | 14791.91 | 2022/06/03 05:02:22 | 2022/06/02 18:25:09 | 2144.79 | 2128.76 | 2153.62 | 1.46 | 2162.66 | 2163.13 | 1.43 | 2134.16 | 2165.18 | 0 | 894.24 | 14737.64 | 0 | 15055.19 |  | VNM - Nghệ An - Nhà Máy | /BCG Energy | 1020C0056057/EM001020C0056057 | 9.5 | 12.5 | 3.7 |  | 16.677 | 122.6 | Online
VNM - Nghệ An - Nhà Máy | /BCG Energy | 1020C0056057/6T21A9008011 | 2022-06-03 16:50:00 | Grid connected | 410.8 | 413.6 | 411.1 | 239 | 238.2 | 238.7 | 17.235 | 17.466 | 17.244 | 98.26 | 48.3 | 1 | 50.13 | 12.377 | -0.001 | 241.73 | 12.595 | 619 | 619 | 606.7 | 606.7 | 608.3 | 608.3 | 87.2 | 87.2 | 618.1 | 618.1 | 618.3 | 618.3 | 87.8 | 87.8 | 604.3 | 604.3 | 613.3 | 613.3 | 87.8 | 87.8 | 2.75 | 0 | 2.9 | 0 | 2.92 | 0 | 0 | 0 | 2.86 | 0 | 2.93 | 0 | 0 | 0 | 2.9 | 0 | 2.92 | 0 | 0 | 0 | 14792.52 | 2022/06/03 05:02:22 | 2022/06/02 18:25:09 | 2144.87 | 2128.85 | 2153.71 | 1.46 | 2162.75 | 2163.22 | 1.43 | 2134.25 | 2165.27 | 0 | 894.85 | 14738.25 | 0 | 15055.81 |  | VNM - Nghệ An - Nhà Máy | /BCG Energy | 1020C0056057/EM001020C0056057 | 9.1 | 11.7 | 3 |  | 16.716 | 213.9 | Online
VNM - Nghệ An - Nhà Máy | /BCG Energy | 1020C0056057/6T21A9008011 | 2022-06-03 16:55:00 | Grid connected | 405.5 | 407.8 | 405.4 | 235.8 | 235 | 235.6 | 10.709 | 10.792 | 10.584 | 97.93 | 48.3 | 1 | 50.15 | 7.482 | 0.004 | 242.51 | 7.643 | 599.9 | 599.9 | 600.6 | 600.6 | 594.7 | 594.7 | 94.1 | 94.1 | 599.2 | 599.2 | 605.7 | 605.7 | 89.5 | 89.5 | 598.4 | 598.4 | 601.3 | 601.3 | 89.4 | 89.4 | 1.92 | 0 | 1.87 | 0 | 1.85 | 0 | 0 | 0 | 1.96 | 0 | 2 | 0 | 0 | 0 | 1.98 | 0 | 1.98 | 0 | 0 | 0 | 14793.3 | 2022/06/03 05:02:22 | 2022/06/02 18:25:09 | 2144.98 | 2128.96 | 2153.82 | 1.46 | 2162.86 | 2163.34 | 1.43 | 2134.36 | 2165.38 | 0 | 895.62 | 14739.02 | 0 | 15056.6 |  | VNM - Nghệ An - Nhà Máy | /BCG Energy | 1020C0056057/EM001020C0056057 | 9.1 | 11.9 | 3.5 |  | 16.767 | 137.9 | Online
VNM - Nghệ An - Nhà Máy | /BCG Energy | 1020C0056057/6T21A9008011 | 2022-06-03 17:00:00 | Grid connected | 405.6 | 407.8 | 405.4 | 235.8 | 235 | 235.6 | 16.986 | 17.207 | 16.994 | 98.33 | 47.9 | 1 | 49.98 | 12.033 | 0.022 | 243.24 | 12.245 | 618.1 | 618.1 | 617.9 | 617.9 | 606.7 | 606.7 | 83.4 | 83.4 | 617.5 | 617.5 | 611.7 | 611.7 | 89 | 89 | 605.1 | 605.1 | 612.5 | 612.5 | 87.9 | 87.9 | 2.81 | 0 | 2.91 | 0 | 2.92 | 0 | 0 | 0 | 2.87 | 0 | 2.87 | 0 | 0 | 0 | 3.04 | 0 | 3.02 | 0 | 0 | 0 | 14794.03 | 2022/06/03 05:02:22 | 2022/06/02 18:25:09 | 2145.09 | 2129.07 | 2153.93 | 1.46 | 2162.97 | 2163.44 | 1.43 | 2134.47 | 2165.49 | 0 | 896.36 | 14739.76 | 0 | 15057.35 |  | VNM - Nghệ An - Nhà Máy | /BCG Energy | 1020C0056057/EM001020C0056057 | 9 | 11.7 | 2.5 |  | 16.812 | 208.6 | Online
VNM - Nghệ An - Nhà Máy | /BCG Energy | 1020C0056057/6T21A9008011 | 2022-06-03 17:05:00 | Grid connected | 403.5 | 405.6 | 403.4 | 234.8 | 234 | 234.6 | 8.084 | 8.225 | 8.11 | 97.49 | 47.9 | 1 | 49.99 | 5.524 | 0.013 | 244.06 | 5.666 | 596 | 596 | 595.5 | 595.5 | 594.8 | 594.8 | 100.2 | 100.2 | 593.3 | 593.3 | 587.9 | 587.9 | 90 | 90 | 581.1 | 581.1 | 588.4 | 588.4 | 78.6 | 78.6 | 1.4 | 0 | 1.43 | 0 | 1.44 | 0 | 0 | 0 | 1.38 | 0 | 1.41 | 0 | 0 | 0 | 1.56 | 0 | 1.59 | 0 | 0 | 0 | 14794.85 | 2022/06/03 05:02:22 | 2022/06/02 18:25:09 | 2145.21 | 2129.18 | 2154.05 | 1.46 | 2163.09 | 2163.56 | 1.43 | 2134.59 | 2165.61 | 0 | 897.17 | 14740.57 | 0 | 15058.18 |  | VNM - Nghệ An - Nhà Máy | /BCG Energy | 1020C0056057/EM001020C0056057 | 9 | 11.7 | 3.6 |  | 16.864 | 103.7 | Online
VNM - Nghệ An - Nhà Máy | /BCG Energy | 1020C0056057/6T21A9008011 | 2022-06-03 17:10:00 | Grid connected | 404.5 | 407.6 | 404.5 | 234.8 | 235 | 235.6 | 5.996 | 6.131 | 6.024 | 97.17 | 47.7 | 1 | 49.95 | 4.199 | -0.001 | 244.46 | 4.322 | 595 | 595 | 582.6 | 582.6 | 581.2 | 581.2 | 94.9 | 94.9 | 582 | 582 | 582.3 | 582.3 | 87 | 87 | 586.2 | 586.2 | 583.1 | 583.1 | 77.8 | 77.8 | 1.19 | 0 | 1.23 | 0 | 1.24 | 0 | 0 | 0 | 1.18 | 0 | 1.21 | 0 | 0 | 0 | 1.13 | 0 | 1.19 | 0 | 0 | 0 | 14795.25 | 2022/06/03 05:02:22 | 2022/06/02 18:25:09 | 2145.26 | 2129.24 | 2154.11 | 1.46 | 2163.15 | 2163.62 | 1.43 | 2134.65 | 2165.67 | 0 | 897.57 | 14740.97 | 0 | 15058.59 |  | VNM - Nghệ An - Nhà Máy | /BCG Energy | 1020C0056057/EM001020C0056057 | 8.6 | 10.5 | 1.8 |  | 16.891 | 79.7 | Online
VNM - Nghệ An - Nhà Máy | /BCG Energy | 1020C0056057/6T21A9008011 | 2022-06-03 17:15:00 | Grid connected | 406.5 | 408.6 | 406.8 | 235.8 | 235 | 235.6 | 5.16 | 5.101 | 5.209 | 96.61 | 47.7 | 1 | 50.12 | 3.551 | 0.007 | 244.77 | 3.677 | 590 | 590 | 583.4 | 583.4 | 582.7 | 582.7 | 98.8 | 98.8 | 582.8 | 582.8 | 582.8 | 582.8 | 85.1 | 85.1 | 581.1 | 581.1 | 582.4 | 582.4 | 76.8 | 76.8 | 0.99 | 0 | 1.02 | 0 | 1.04 | 0 | 0 | 0 | 0.98 | 0 | 1.01 | 0 | 0 | 0 | 0.93 | 0 | 0.99 | 0 | 0 | 0 | 14795.56 | 2022/06/03 05:02:22 | 2022/06/02 18:25:09 | 2145.31 | 2129.29 | 2154.16 | 1.46 | 2163.2 | 2163.67 | 1.43 | 2134.69 | 2165.72 | 0 | 897.89 | 14741.29 | 0 | 15058.93 |  | VNM - Nghệ An - Nhà Máy | /BCG Energy | 1020C0056057/EM001020C0056057 | 8.3 | 9.9 | 2.3 |  | 16.913 | 67.9 | Online
VNM - Nghệ An - Nhà Máy | /BCG Energy | 1020C0056057/6T21A9008011 | 2022-06-03 17:20:00 | Grid connected | 408.5 | 410.6 | 407.9 | 236.8 | 237 | 236.6 | 4.758 | 4.692 | 4.806 | 96.61 | 47.7 | 1 | 50.16 | 3.292 | 0.01 | 245.06 | 3.41 | 590.1 | 590.1 | 587.8 | 587.8 | 582.7 | 582.7 | 97.1 | 97.1 | 588.9 | 588.9 | 576.8 | 576.8 | 84.7 | 84.7 | 581.1 | 581.1 | 582.4 | 582.4 | 85.4 | 85.4 | 0.99 | 0 | 1.02 | 0 | 0.84 | 0 | 0 | 0 | 0.98 | 0 | 1.01 | 0 | 0 | 0 | 0.93 | 0 | 0.99 | 0 | 0 | 0 | 14795.85 | 2022/06/03 05:02:22 | 2022/06/02 18:25:09 | 2145.35 | 2129.33 | 2154.2 | 1.46 | 2163.24 | 2163.71 | 1.43 | 2134.74 | 2165.76 | 0 | 898.17 | 14741.57 | 0 | 15059.22 |  | VNM - Nghệ An - Nhà Máy | /BCG Energy | 1020C0056057/EM001020C0056057 | 8.1 | 9.4 | 1.6 |  | 16.933 | 63.5 | Online
VNM - Nghệ An - Nhà Máy | /BCG Energy | 1020C0056057/6T21A9008011 | 2022-06-03 17:25:00 | Grid connected | 408.5 | 410.6 | 408.9 | 237.8 | 237 | 237.6 | 4.148 | 4.087 | 4.196 | 96.16 | 47.7 | 1 | 50.11 | 2.895 | 0.001 | 245.32 | 3.011 | 589 | 589 | 582.6 | 582.6 | 581.1 | 581.1 | 92.5 | 92.5 | 582.1 | 582.1 | 576.3 | 576.3 | 86 | 86 | 580.3 | 580.3 | 587.7 | 587.7 | 88.6 | 88.6 | 0.79 | 0 | 0.82 | 0 | 0.84 | 0 | 0 | 0 | 0.78 | 0 | 0.81 | 0 | 0 | 0 | 0.93 | 0 | 0.79 | 0 | 0 | 0 | 14796.11 | 2022/06/03 05:02:22 | 2022/06/02 18:25:09 | 2145.39 | 2129.37 | 2154.25 | 1.46 | 2163.28 | 2163.75 | 1.43 | 2134.77 | 2165.8 | 0 | 898.43 | 14741.83 | 0 | 15059.5 |  | VNM - Nghệ An - Nhà Máy | /BCG Energy | 1020C0056057/EM001020C0056057 | 8 | 9.1 | 2.1 |  | 16.951 | 56 | Online
VNM - Nghệ An - Nhà Máy | /BCG Energy | 1020C0056057/6T21A9008011 | 2022-06-03 17:30:00 | Grid connected | 406.3 | 408.6 | 406.9 | 236.7 | 236 | 236.6 | 3.536 | 3.467 | 3.593 | 95.67 | 47.7 | 1 | 50 | 2.433 | -0.012 | 245.54 | 2.551 | 584.2 | 584.2 | 577.4 | 577.4 | 582.8 | 582.8 | 107.3 | 107.3 | 576.8 | 576.8 | 581.9 | 581.9 | 101.1 | 101.1 | 575.1 | 575.1 | 576.5 | 576.5 | 76.6 | 76.6 | 0.79 | 0 | 0.82 | 0 | 0.64 | 0 | 0 | 0 | 0.78 | 0 | 0.81 | 0 | 0 | 0 | 0.73 | 0 | 0.79 | 0 | 0 | 0 | 14796.33 | 2022/06/03 05:02:22 | 2022/06/02 18:25:09 | 2145.42 | 2129.41 | 2154.28 | 1.46 | 2163.32 | 2163.79 | 1.43 | 2134.81 | 2165.84 | 0 | 898.65 | 14742.05 | 0 | 15059.76 |  | VNM - Nghệ An - Nhà Máy | /BCG Energy | 1020C0056057/EM001020C0056057 | 7.9 | 8.8 | 2.2 |  | 16.966 | 48.4 | Online
VNM - Nghệ An - Nhà Máy | /BCG Energy | 1020C0056057/6T21A9008011 | 2022-06-03 17:35:00 | Grid connected | 407.3 | 409.7 | 407 | 236.7 | 236 | 236.6 | 2.707 | 2.654 | 2.774 | 94.71 | 47.7 | 1 | 49.96 | 1.837 | -0.009 | 245.72 | 1.939 | 575.9 | 575.9 | 571.5 | 571.5 | 564.8 | 564.8 | 105.7 | 105.7 | 575.2 | 575.2 | 575.8 | 575.8 | 98.4 | 98.4 | 575 | 575 | 570.5 | 570.5 | 82.6 | 82.6 | 0.59 | 0 | 0.62 | 0 | 0.64 | 0 | 0 | 0 | 0.58 | 0 | 0.61 | 0 | 0 | 0 | 0.53 | 0 | 0.59 | 0 | 0 | 0 | 14796.51 | 2022/06/03 05:02:22 | 2022/06/02 18:25:09 | 2145.45 | 2129.43 | 2154.31 | 1.46 | 2163.35 | 2163.82 | 1.43 | 2134.83 | 2165.87 | 0 | 898.83 | 14742.23 | 0 | 15059.95 |  | VNM - Nghệ An - Nhà Máy | /BCG Energy | 1020C0056057/EM001020C0056057 | 7.7 | 8.5 | 2.2 |  | 16.979 | 37.7 | Online
VNM - Nghệ An - Nhà Máy | /BCG Energy | 1020C0056057/6T21A9008011 | 2022-06-03 17:40:00 | Grid connected | 407.3 | 409.7 | 407 | 236.7 | 236 | 236.6 | 2.292 | 2.453 | 2.367 | 94.6 | 47.7 | 1 | 49.99 | 1.625 | 0.015 | 245.86 | 1.718 | 577 | 577 | 564.6 | 564.6 | 560.5 | 560.5 | 107.2 | 107.2 | 576 | 576 | 564.2 | 564.2 | 115.7 | 115.7 | 556.3 | 556.3 | 571.2 | 571.2 | 79.4 | 79.4 | 0.59 | 0 | 0.62 | 0 | 0.64 | 0 | 0 | 0 | 0.58 | 0 | 0.61 | 0 | 0 | 0 | 0.53 | 0 | 0.59 | 0 | 0 | 0 | 14796.65 | 2022/06/03 05:02:22 | 2022/06/02 18:25:09 | 2145.47 | 2129.46 | 2154.33 | 1.46 | 2163.37 | 2163.84 | 1.43 | 2134.86 | 2165.89 | 0 | 898.97 | 14742.37 | 0 | 15060.11 |  | VNM - Nghệ An - Nhà Máy | /BCG Energy | 1020C0056057/EM001020C0056057 | 7.6 | 8.2 | 2.2 |  | 16.99 | 33.3 | Online
VNM - Nghệ An - Nhà Máy | /BCG Energy | 1020C0056057/6T21A9008011 | 2022-06-03 17:45:00 | Grid connected | 407.3 | 409.7 | 407 | 236.7 | 236 | 236.6 | 1.868 | 1.843 | 1.869 | 94.32 | 47.5 | 1 | 50.07 | 1.294 | -0.007 | 245.98 | 1.372 | 566.5 | 566.5 | 568.7 | 568.7 | 560.5 | 560.5 | 104.1 | 104.1 | 572.1 | 572.1 | 564.4 | 564.4 | 106.9 | 106.9 | 545.1 | 545.1 | 570.5 | 570.5 | 103.1 | 103.1 | 0.39 | 0 | 0.42 | 0 | 0.44 | 0 | 0 | 0 | 0.58 | 0 | 0.41 | 0 | 0 | 0 | 0.53 | 0 | 0.3 | 0 | 0 | 0 | 14796.77 | 2022/06/03 05:02:22 | 2022/06/02 18:25:09 | 2145.49 | 2129.48 | 2154.35 | 1.46 | 2163.39 | 2163.86 | 1.43 | 2134.88 | 2165.91 | 0 | 899.09 | 14742.49 | 0 | 15060.25 |  | VNM - Nghệ An - Nhà Máy | /BCG Energy | 1020C0056057/EM001020C0056057 | 7.5 | 7.9 | 3.1 |  | 16.999 | 27.5 | Online
VNM - Nghệ An - Nhà Máy | /BCG Energy | 1020C0056057/6T21A9008011 | 2022-06-03 17:50:00 | Grid connected | 408.2 | 409.7 | 408 | 236.7 | 236 | 236.6 | 1.666 | 1.64 | 1.668 | 93.7 | 47.5 | 1 | 50.05 | 1.096 | 0.017 | 246.08 | 1.178 | 565 | 565 | 564.6 | 564.6 | 564.6 | 564.6 | 109.3 | 109.3 | 557.9 | 557.9 | 558.1 | 558.1 | 94.7 | 94.7 | 557 | 557 | 558.4 | 558.4 | 95.7 | 95.7 | 0.39 | 0 | 0.42 | 0 | 0.44 | 0 | 0 | 0 | 0.38 | 0 | 0.41 | 0 | 0 | 0 | 0.33 | 0 | 0.3 | 0 | 0 | 0 | 14796.87 | 2022/06/03 05:02:22 | 2022/06/02 18:25:09 | 2145.51 | 2129.49 | 2154.37 | 1.46 | 2163.41 | 2163.88 | 1.43 | 2134.89 | 2165.93 | 0 | 899.19 | 14742.59 | 0 | 15060.37 |  | VNM - Nghệ An - Nhà Máy | /BCG Energy | 1020C0056057/EM001020C0056057 | 7.4 | 7.8 | 3.3 |  | 17.006 | 23.8 | Online
VNM - Nghệ An - Nhà Máy | /BCG Energy | 1020C0056057/6T21A9008011 | 2022-06-03 17:55:00 | Grid connected | 408.2 | 410.7 | 407.9 | 237.7 | 237 | 237.6 | 1.457 | 1.437 | 1.467 | 89.52 | 47.5 | 1 | 50.11 | 0.938 | 0.005 | 246.16 | 1.05 | 563.6 | 563.6 | 572.6 | 572.6 | 548.3 | 548.3 | 124.9 | 124.9 | 560 | 560 | 554.6 | 554.6 | 117.3 | 117.3 | 551.1 | 551.1 | 552.5 | 552.5 | 87.6 | 87.6 | 0.39 | 0 | 0.42 | 0 | 0.44 | 0 | 0 | 0 | 0.38 | 0 | 0.41 | 0 | 0 | 0 | 0.33 | 0 | 0.3 | 0 | 0 | 0 | 14796.95 | 2022/06/03 05:02:22 | 2022/06/02 18:25:09 | 2145.52 | 2129.51 | 2154.38 | 1.46 | 2163.42 | 2163.89 | 1.43 | 2134.91 | 2165.94 | 0 | 899.28 | 14742.68 | 0 | 15060.46 |  | VNM - Nghệ An - Nhà Máy | /BCG Energy | 1020C0056057/EM001020C0056057 | 7.5 | 7.7 | 4.6 |  | 17.013 | 20.7 | Online
VNM - Nghệ An - Nhà Máy | /BCG Energy | 1020C0056057/6T21A9008011 | 2022-06-03 18:00:00 | Grid connected | 409.2 | 411.7 | 408.9 | 237.7 | 237 | 237.6 | 1.668 | 1.641 | 1.668 | 94.27 | 47.3 | 1 | 49.97 | 1.224 | -0.013 | 246.26 | 1.299 | 581.7 | 581.7 | 572.6 | 572.6 | 575.1 | 575.1 | 104.7 | 104.7 | 574.1 | 574.1 | 576.3 | 576.3 | 112.6 | 112.6 | 569 | 569 | 576.5 | 576.5 | 103.8 | 103.8 | 0.39 | 0 | 0.42 | 0 | 0.44 | 0 | 0 | 0 | 0.38 | 0 | 0.41 | 0 | 0 | 0 | 0.33 | 0 | 0.3 | 0 | 0 | 0 | 14797.05 | 2022/06/03 05:02:22 | 2022/06/02 18:25:09 | 2145.54 | 2129.52 | 2154.4 | 1.46 | 2163.44 | 2163.91 | 1.43 | 2134.92 | 2165.96 | 0 | 899.37 | 14742.77 | 0 | 15060.58 |  | VNM - Nghệ An - Nhà Máy | /BCG Energy | 1020C0056057/EM001020C0056057 | 7.5 | 7.6 | 1.6 |  | 17.019 | 21.4 | Online
VNM - Nghệ An - Nhà Máy | /BCG Energy | 1020C0056057/6T21A9008011 | 2022-06-03 18:05:00 | Grid connected | 408 | 410.9 | 408.2 | 236.4 | 235.8 | 236.5 | 1.043 | 1.024 | 1.042 | 83.74 | 47.3 | 1 | 50.02 | 0.642 | -0.003 | 246.33 | 0.767 | 553.1 | 553.1 | 552.7 | 552.7 | 558.9 | 558.9 | 121.6 | 121.6 | 564.1 | 564.1 | 546.4 | 546.4 | 119.4 | 119.4 | 549.5 | 549.5 | 546.5 | 546.5 | 112.5 | 112.5 | 0.39 | 0 | 0.42 | 0 | 0.24 | 0 | 0 | 0 | 0.38 | 0 | 0.41 | 0 | 0 | 0 | 0.33 | 0 | 0.3 | 0 | 0 | 0 | 14797.12 | 2022/06/03 05:02:22 | 2022/06/02 18:25:09 | 2145.55 | 2129.53 | 2154.41 | 1.46 | 2163.45 | 2163.92 | 1.43 | 2134.94 | 2165.97 | 0 | 899.44 | 14742.84 | 0 | 15060.66 |  | VNM - Nghệ An - Nhà Máy | /BCG Energy | 1020C0056057/EM001020C0056057 | 7.4 | 7.5 | 2.9 |  | 17.025 | 14 | Online
VNM - Nghệ An - Nhà Máy | /BCG Energy | 1020C0056057/6T21A9008011 | 2022-06-03 18:10:00 | Grid connected | 406 | 408.8 | 407 | 236.4 | 235.8 | 236.5 | 0.632 | 0.62 | 0.632 | 80.7 | 47.3 | 0.999 | 49.99 | 0.401 | 0.026 | 246.37 | 0.505 | 535 | 535 | 528.5 | 528.5 | 534.7 | 534.7 | 122.7 | 122.7 | 534 | 534 | 546.2 | 546.2 | 108.4 | 108.4 | 525.3 | 525.3 | 545.4 | 545.4 | 100.1 | 100.1 | 0.19 | 0 | 0.22 | 0 | 0.24 | 0 | 0 | 0 | 0.18 | 0 | 0.21 | 0 | 0 | 0 | 0.33 | 0 | 0.3 | 0 | 0 | 0 | 14797.16 | 2022/06/03 05:02:22 | 2022/06/02 18:25:09 | 2145.56 | 2129.54 | 2154.42 | 1.46 | 2163.46 | 2163.93 | 1.43 | 2134.94 | 2165.98 | 0 | 899.48 | 14742.88 | 0 | 15060.72 |  | VNM - Nghệ An - Nhà Máy | /BCG Energy | 1020C0056057/EM001020C0056057 | 7.3 | 7.5 | 1.1 |  | 17.028 | 11 | Online
VNM - Nghệ An - Nhà Máy | /BCG Energy | 1020C0056057/6T21A9008011 | 2022-06-03 18:15:00 | Grid connected | 407 | 408.8 | 407 | 236.4 | 235.8 | 236.5 | 0.26 | 0.258 | 0.26 | 73.97 | 47.3 | 1 | 50.07 | 0.12 | -0.003 | 246.39 | 0.172 | 503.4 | 503.4 | 541.5 | 541.5 | 510.7 | 510.7 | 140.1 | 140.1 | 516 | 516 | 522.9 | 522.9 | 107 | 107 | 539 | 539 | 504.4 | 504.4 | 90 | 90 | 0.19 | 0 | 0.22 | 0 | 0.24 | 0 | 0 | 0 | 0.18 | 0 | 0.21 | 0 | 0 | 0 | 0.13 | 0 | 0.3 | 0 | 0 | 0 | 14797.18 | 2022/06/03 05:02:22 | 2022/06/02 18:25:09 | 2145.56 | 2129.55 | 2154.42 | 1.46 | 2163.46 | 2163.93 | 1.43 | 2134.95 | 2165.99 | 0 | 899.5 | 14742.9 | 0 | 15060.75 |  | VNM - Nghệ An - Nhà Máy | /BCG Energy | 1020C0056057/EM001020C0056057 | 7.2 | 7.3 | 2.4 |  | 17.031 | 5.8 | Online
VNM - Nghệ An - Nhà Máy | /BCG Energy | 1020C0056057/6T21A9008011 | 2022-06-03 18:20:00 | Grid connected | 407 | 408.7 | 407 | 236.4 | 235.8 | 236.5 | 0.053 | 0.053 | 0.053 | 0 | 47.3 | 0 | 50.03 | 0 | 0.005 | 246.39 | 0 | 503.6 | 503.6 | 517.5 | 517.5 | 486.6 | 486.6 | 117.1 | 117.1 | 504.9 | 504.9 | 497.5 | 497.5 | 104.5 | 104.5 | 491.1 | 491.1 | 444.4 | 444.4 | 127 | 127 | 0.19 | 0 | 0.22 | 0 | 0.24 | 0 | 0 | 0 | 0.18 | 0 | 0.21 | 0 | 0 | 0 | 0.13 | 0 | 0.1 | 0 | 0 | 0 | 14797.18 | 2022/06/03 05:02:22 | 2022/06/02 18:25:09 | 2145.57 | 2129.55 | 2154.43 | 1.46 | 2163.47 | 2163.94 | 1.43 | 2134.95 | 2165.99 | 0 | 899.5 | 14742.9 | 0 | 15060.79 |  | VNM - Nghệ An - Nhà Máy | /BCG Energy | 1020C0056057/EM001020C0056057 | 7.2 | 7.3 | 3.7 |  | 17.032 | 2.9 | Online
VNM - Nghệ An - Nhà Máy | /BCG Energy | 1020C0056057/6T21A9008011 | 2022-06-03 18:25:00 | Grid connected | 404.9 | 407.6 | 404.8 | 235.4 | 234.8 | 235.5 | 0.053 | 0.053 | 0.053 | 0 | 47.3 | 0 | 49.96 | 0 | -0.001 | 246.39 | 0 | 463 | 463 | 534.6 | 534.6 | 503.3 | 503.3 | 92.2 | 92.2 | 498 | 498 | 456.3 | 456.3 | 139.6 | 139.6 | 492.3 | 492.3 | 418.5 | 418.5 | 142.6 | 142.6 | 0.19 | 0 | 0.22 | 0 | 0.04 | 0 | 0 | 0 | 0.18 | 0 | 0.21 | 0 | 0 | 0 | 0.13 | 0 | 0.1 | 0 | 0 | 0 | 14797.18 | 2022/06/03 05:02:22 | 2022/06/02 18:25:09 | 2145.57 | 2129.55 | 2154.43 | 1.46 | 2163.47 | 2163.94 | 1.43 | 2134.96 | 2165.99 | 0 | 899.5 | 14742.9 | 0 | 15060.8 |  | VNM - Nghệ An - Nhà Máy | /BCG Energy | 1020C0056057/EM001020C0056057 | 7.2 | 7.3 | 3.1 |  | 17.033 | 2 | Online
VNM - Nghệ An - Nhà Máy | /BCG Energy | 1020C0056057/6T21A9008011 | 2022-06-03 18:30:00 | Grid connected | 405.9 | 408.6 | 405.8 | 235.4 | 234.8 | 235.5 | 0.053 | 0.053 | 0.053 | 0 | 47.1 | 0 | 50.11 | 0 | 0.008 | 246.39 | 0 | 481 | 481 | 498.6 | 498.6 | 485.1 | 485.1 | 89.9 | 89.9 | 456.1 | 456.1 | 480.3 | 480.3 | 93.8 | 93.8 | 459.9 | 459.9 | 372.4 | 372.4 | 117 | 117 | 0.19 | 0 | 0.22 | 0 | 0.04 | 0 | 0 | 0 | 0.18 | 0 | 0.21 | 0 | 0 | 0 | 0.13 | 0 | 0.1 | 0 | 0 | 0 | 14797.18 | 2022/06/03 05:02:22 | 2022/06/02 18:25:09 | 2145.57 | 2129.56 | 2154.43 | 1.46 | 2163.47 | 2163.94 | 1.43 | 2134.96 | 2166 | 0 | 899.5 | 14742.9 | 0 | 15060.82 |  | VNM - Nghệ An - Nhà Máy | /BCG Energy | 1020C0056057/EM001020C0056057 | 7.2 | 7.3 | 2.4 |  | 17.033 | 0.5 | Online
VNM - Nghệ An - Nhà Máy | /BCG Energy | 1020C0056057/6T21A9008011 | 2022-06-03 18:35:00 | Standby : initialization | 407.2 | 409 | 407.5 | 237.3 | 236.8 | 235.5 | 0 | 0 | 0 | 0 | 52.9 | 0 | 50.07 | 0 | 0 | 246.39 | 0 | 170.2 | 170.2 | 168.8 | 168.8 | 169 | 169 | 39.2 | 39.2 | 169.3 | 169.3 | 169.1 | 169.1 | 39.2 | 39.2 | 168.4 | 168.4 | 169.4 | 169.4 | 39.4 | 39.4 | 0 | 0 | 0 | 0 | 0 | 0 | 0 | 0 | 0 | 0 | 0 | 0 | 0 | 0 | 0 | 0 | 0 | 0 | 0 | 0 | 14797.18 | 2022/06/03 05:02:22 | 2022/06/03 18:30:07 | 2145.57 | 2129.56 | 2154.43 | 1.46 | 2163.47 | 2163.94 | 1.43 | 2134.96 | 2166 | 0 | 899.5 | 14742.9 | 0 | 15060.82 |  | VNM - Nghệ An - Nhà Máy | /BCG Energy | 1020C0056057/EM001020C0056057 | 7.1 | 7.3 | 2.3 |  | 17.033 | 0.1 | Online
VNM - Nghệ An - Nhà Máy | /BCG Energy | 1020C0056057/6T21A9008011 | 2022-06-03 18:40:00 | Standby : initialization |  |  |  | 0 | 0 | 0 | 0 | 0 | 0 | 0 | 54.1 | 0 | 0 | 0 | 0 | 246.39 | 0 | 0 | 0 | 0 | 0 | 0 | 0 | 0 | 0 | 0 | 0 | 0 | 0 | 0 | 0 | 0 | 0 | 0 | 0 | 0 | 0 | 0 | 0 | 0 | 0 | 0 | 0 | 0 | 0 | 0 | 0 | 0 | 0 | 0 | 0 | 0 | 0 | 0 | 0 | 0 | 0 | 14797.18 | 2022/06/03 05:02:22 | 2022/06/03 18:30:07 | 2145.57 | 2129.56 | 2154.43 | 1.46 | 2163.47 | 2163.94 | 1.43 | 2134.96 | 2166 | 0 |  |  | -0.1 | 15060.82 |  | VNM - Nghệ An - Nhà Máy | /BCG Energy | 1020C0056057/EM001020C0056057 | 7 | 7.2 | 2.7 |  | 17.033 | 0 | Online
VNM - Nghệ An - Nhà Máy | /BCG Energy | 1020C0056057/6T21A9008011 | 2022-06-04 00:00:00 |  |  |  |  | 0 | 0 | 0 | 0 | 0 | 0 | 0 | 47.7 | 0 | 0 | 0 | 0 | 0 | 0 | 0 | 0 | 0 | 0 | 0 | 0 | 0 | 0 | 0 | 0 | 0 | 0 | 0 | 0 | 0 | 0 | 0 | 0 | 0 | 0 | 0 | 0 | 0 | 0 | 0 | 0 | 0 | 0 | 0 | 0 | 0 | 0 | 0 | 0 | 0 | 0 | 0 | 0 | 0 | 0 | 14797.18 |  |  | 2145.57 | 2129.56 | 2154.43 | 1.46 | 2163.47 | 2163.94 | 1.43 | 2134.96 | 2166 | 0 |  |  | -0.1 | 15060.82 |  | VNM - Nghệ An - Nhà Máy | /BCG Energy | 1020C0056057/EM001020C0056057 | 6.9 | 7.1 | 3.4 |  | 0 | 0 | Online
VNM - Nghệ An - Nhà Máy | /BCG Energy | 1020C0056057/6T21A9008011 | 2022-06-04 05:00:00 | Standby : initialization | 0 | 0 | 0 | 0 | 0 | 0 | 0 | 0 | 0 | 0 | 46.7 | 0 | 0 | 0 | 0 | 0 | 0 | 0 | 0 | 0 | 0 | 0 | 0 | 0 | 0 | 0 | 0 | 0 | 0 | 0 | 0 | 0 | 0 | 0 | 0 | 0 | 0 | 0 | 0 | 0 | 0 | 0 | 0 | 0 | 0 | 0 | 0 | 0 | 0 | 0 | 0 | 0 | 0 | 0 | 0 | 0 | 0 | 14797.18 | 2022/06/03 05:02:22 | 2022/06/03 18:30:07 | 2145.57 | 2129.56 | 2154.43 | 1.46 | 2163.47 | 2163.94 | 1.43 | 2134.96 | 2166 | 0 | 899.5 | 14742.9 | 0 | 15060.82 |  | VNM - Nghệ An - Nhà Máy | /BCG Energy | 1020C0056057/EM001020C0056057 | 6.6 | 6.9 | 3.8 |  | 0 | 0.4 | Online
VNM - Nghệ An - Nhà Máy | /BCG Energy | 1020C0056057/6T21A9008011 | 2022-06-04 05:05:00 | Standby : initialization | 0 | 0 | 0 | 0 | 0 | 0 | 0 | 0 | 0 | 0 | 46.5 | 0 | 0 | 0 | 0 | 0 | 0 | 0 | 0 | 0 | 0 | 0 | 0 | 0 | 0 | 0 | 0 | 0 | 0 | 0 | 0 | 0 | 0 | 0 | 0 | 0 | 0 | 0 | 0 | 0 | 0 | 0 | 0 | 0 | 0 | 0 | 0 | 0 | 0 | 0 | 0 | 0 | 0 | 0 | 0 | 0 | 0 | 14797.18 | 2022/06/03 05:02:22 | 2022/06/03 18:30:07 | 2145.57 | 2129.56 | 2154.43 | 1.46 | 2163.47 | 2163.94 | 1.43 | 2134.96 | 2166 | 0 | 899.5 | 14742.9 | 0 | 15060.82 |  | VNM - Nghệ An - Nhà Máy | /BCG Energy | 1020C0056057/EM001020C0056057 | 6.7 | 6.9 | 4 |  | 0 | 0.4 | Online
VNM - Nghệ An - Nhà Máy | /BCG Energy | 1020C0056057/6T21A9008011 | 2022-06-04 05:10:00 | Standby : sunlight detection | 406.7 | 410.7 | 407.6 | 236.4 | 237.1 | 235.5 | 0 | 0 | 0 | 0 | 46.3 | 0 | 50.05 | 0 | 0 | 0 | 0 | 422.2 | 422.2 | 421.4 | 421.4 | 421.5 | 421.5 | 158.4 | 158.4 | 421.5 | 421.5 | 422.2 | 422.2 | 147.5 | 147.5 | 420.6 | 420.6 | 422 | 422 | 146.1 | 146.1 | 0 | 0 | 0 | 0 | 0 | 0 | 0 | 0 | 0 | 0 | 0 | 0 | 0 | 0 | 0 | 0 | 0 | 0 | 0 | 0 | 14797.18 | 2022/06/03 05:02:22 | 2022/06/03 18:30:07 | 2145.57 | 2129.56 | 2154.43 | 1.46 | 2163.47 | 2163.94 | 1.43 | 2134.96 | 2166 | 0 | 899.5 | 14742.9 | 0 | 15060.82 |  | VNM - Nghệ An - Nhà Máy | /BCG Energy | 1020C0056057/EM001020C0056057 | 6.6 | 6.9 | 4 |  | 0 | 1.1 | Online
VNM - Nghệ An - Nhà Máy | /BCG Energy | 1020C0056057/6T21A9008011 | 2022-06-04 05:15:00 | Standby : sunlight detection | 407.5 | 411.5 | 408.8 | 238.5 | 237.9 | 236.5 | 0 | 0 | 0 | 0 | 46.3 | 0 | 50.11 | 0 | 0 | 0 | 0 | 572.5 | 572.5 | 572.2 | 572.2 | 572.1 | 572.1 | 109.4 | 109.4 | 571.9 | 571.9 | 572.2 | 572.2 | 107.9 | 107.9 | 570.3 | 570.3 | 572.3 | 572.3 | 100.4 | 100.4 | 0 | 0 | 0 | 0 | 0 | 0 | 0 | 0 | 0 | 0 | 0 | 0 | 0 | 0 | 0 | 0 | 0 | 0 | 0 | 0 | 14797.18 | 2022/06/03 05:02:22 | 2022/06/03 18:30:07 | 2145.57 | 2129.56 | 2154.43 | 1.46 | 2163.47 | 2163.94 | 1.43 | 2134.96 | 2166 | 0 | 899.5 | 14742.9 | 0 | 15060.82 |  | VNM - Nghệ An - Nhà Máy | /BCG Energy | 1020C0056057/EM001020C0056057 | 6.6 | 6.9 | 4.5 |  | 0 | 2.4 | Online
VNM - Nghệ An - Nhà Máy | /BCG Energy | 1020C0056057/6T21A9008011 | 2022-06-04 05:20:00 | Grid connected | 405.4 | 409.3 | 406.1 | 236.2 | 236 | 236.5 | 0.177 | 0.176 | 0.177 | 72.47 | 46 | 0.91 | 50.13 | 0.101 | 0.042 | 0.01 | 0.127 | 465.3 | 465.3 | 481.8 | 481.8 | 482 | 482 | 123.6 | 123.6 | 499.3 | 499.3 | 505.5 | 505.5 | 103 | 103 | 527.8 | 527.8 | 469.9 | 469.9 | 122.6 | 122.6 | 0.02 | -0.02 | 0.03 | -0.02 | 0.02 | -0.01 | 0 | 0 | 0.02 | -0.02 | 0.02 | -0.02 | 0 | 0 | 0.03 | -0.02 | 0.03 | -0.03 | 0 | 0 | 14797.19 | 2022/06/04 05:16:14 | 2022/06/03 18:30:07 | 2145.57 | 2129.56 | 2154.43 | 1.46 | 2163.48 | 2163.94 | 1.43 | 2134.96 | 2166 | 0 | 899.51 | 14742.91 | 0 | 15060.83 |  | VNM - Nghệ An - Nhà Máy | /BCG Energy | 1020C0056057/EM001020C0056057 | 6.7 | 7 | 4.1 |  | 0.001 | 4.2 | Online
VNM - Nghệ An - Nhà Máy | /BCG Energy | 1020C0056057/6T21A9008011 | 2022-06-04 05:25:00 | Grid connected | 404.7 | 408.5 | 405.8 | 236.2 | 236 | 236.5 | 0.17 | 0.169 | 0.17 | 73.97 | 47 | 1 | 50.04 | 0.165 | 0.003 | 0.02 | 0.214 | 516.3 | 516.3 | 493.9 | 493.9 | 530.1 | 530.1 | 120.2 | 120.2 | 517.3 | 517.3 | 523.6 | 523.6 | 119.4 | 119.4 | 491.8 | 491.8 | 487.9 | 487.9 | 115.6 | 115.6 | 0.02 | -0.01 | 0.03 | -0.02 | 0.02 | -0.01 | 0 | 0 | 0.02 | -0.02 | 0.02 | -0.02 | 0 | 0 | 0.03 | -0.01 | 0.03 | -0.03 | 0 | 0 | 14797.2 | 2022/06/04 05:16:14 | 2022/06/03 18:30:07 | 2145.57 | 2129.56 | 2154.43 | 1.46 | 2163.48 | 2163.95 | 1.43 | 2134.96 | 2166 | 0 | 899.52 | 14742.92 | 0 | 15060.84 |  | VNM - Nghệ An - Nhà Máy | /BCG Energy | 1020C0056057/EM001020C0056057 | 6.6 | 6.9 | 3.8 |  | 0.003 | 5.6 | Online
VNM - Nghệ An - Nhà Máy | /BCG Energy | 1020C0056057/6T21A9008011 | 2022-06-04 05:30:00 | Grid connected | 404.6 | 408.6 | 405.6 | 235.2 | 235 | 235.6 | 0.17 | 0.169 | 0.17 | 75.48 | 47.4 | 1 | 49.95 | 0.231 | 0.006 | 0.04 | 0.309 | 512 | 512 | 511.8 | 511.8 | 534.2 | 534.2 | 122.8 | 122.8 | 523.2 | 523.2 | 535.5 | 535.5 | 130.5 | 130.5 | 473.8 | 473.8 | 518 | 518 | 119.4 | 119.4 | 0.02 | -0.01 | 0.03 | -0.02 | 0.02 | -0.01 | 0 | 0 | 0.02 | -0.02 | 0.02 | -0.02 | 0 | 0 | 0.03 | 0 | 0.03 | -0.02 | 0 | 0 | 14797.22 | 2022/06/04 05:16:14 | 2022/06/03 18:30:07 | 2145.58 | 2129.57 | 2154.44 | 1.46 | 2163.48 | 2163.95 | 1.43 | 2134.97 | 2166.01 | 0 | 899.54 | 14742.94 | 0 | 15060.89 |  | VNM - Nghệ An - Nhà Máy | /BCG Energy | 1020C0056057/EM001020C0056057 | 6.4 | 6.9 | 2.3 |  | 0.005 | 7.1 | Online
VNM - Nghệ An - Nhà Máy | /BCG Energy | 1020C0056057/6T21A9008011 | 2022-06-04 05:35:00 | Grid connected | 406.9 | 409.9 | 407.7 | 236.2 | 236 | 236.6 | 0.39 | 0.386 | 0.388 | 75.48 | 47.8 | 1 | 50.14 | 0.295 | -0.025 | 0.06 | 0.395 | 530 | 530 | 492.5 | 492.5 | 516.7 | 516.7 | 122.4 | 122.4 | 511.9 | 511.9 | 529.5 | 529.5 | 145.7 | 145.7 | 444.8 | 444.8 | 504.6 | 504.6 | 131.1 | 131.1 | 0.02 | -0.01 | 0.03 | -0.02 | 0.02 | -0.01 | 0 | 0 | 0.02 | -0.02 | 0.02 | 0.01 | 0 | 0 | 0.03 | -0.03 | 0.03 | 0 | 0 | 0 | 14797.24 | 2022/06/04 05:16:14 | 2022/06/03 18:30:07 | 2145.58 | 2129.57 | 2154.44 | 1.46 | 2163.49 | 2163.96 | 1.43 | 2134.97 | 2166.01 | 0 | 899.56 | 14742.96 | 0 | 15060.91 |  | VNM - Nghệ An - Nhà Máy | /BCG Energy | 1020C0056057/EM001020C0056057 | 6.7 | 7.1 | 4.2 |  | 0.007 | 8.4 | Online
VNM - Nghệ An - Nhà Máy | /BCG Energy | 1020C0056057/6T21A9008011 | 2022-06-04 05:40:00 | Grid connected | 407.1 | 411.2 | 407.9 | 236.2 | 236 | 237.6 | 0.39 | 0.386 | 0.388 | 76.99 | 48.2 | 0.998 | 50.2 | 0.335 | 0.038 | 0.08 | 0.429 | 529.6 | 529.6 | 529.8 | 529.8 | 519.4 | 519.4 | 142.3 | 142.3 | 523.3 | 523.3 | 511.8 | 511.8 | 142.5 | 142.5 | 461.8 | 461.8 | 516.6 | 516.6 | 131.2 | 131.2 | 0.02 | -0.01 | 0.03 | -0.02 | 0.02 | -0.01 | 0 | 0 | 0.02 | -0.02 | 0.02 | 0 | 0 | 0 | 0.03 | -0.03 | 0.03 | -0.01 | 0 | 0 | 14797.26 | 2022/06/04 05:16:14 | 2022/06/03 18:30:07 | 2145.59 | 2129.58 | 2154.45 | 1.46 | 2163.49 | 2163.96 | 1.43 | 2134.98 | 2166.02 | 0 | 899.58 | 14742.98 | 0 | 15060.96 |  | VNM - Nghệ An - Nhà Máy | /BCG Energy | 1020C0056057/EM001020C0056057 | 6.8 | 7.2 | 2 |  | 0.01 | 8.9 | Online
VNM - Nghệ An - Nhà Máy | /BCG Energy | 1020C0056057/6T21A9008011 | 2022-06-04 05:45:00 | Grid connected | 407.3 | 410.7 | 408.2 | 237.3 | 237 | 237.4 | 0.594 | 0.589 | 0.588 | 78.49 | 48.4 | 1 | 50.12 | 0.421 | 0.009 | 0.12 | 0.531 | 531 | 531 | 531.3 | 531.3 | 518 | 518 | 128.1 | 128.1 | 536.2 | 536.2 | 463.6 | 463.6 | 123.8 | 123.8 | 490.7 | 490.7 | 451.9 | 451.9 | 94.1 | 94.1 | 0.02 | 0 | 0.03 | -0.02 | 0.02 | -0.01 | 0 | 0 | 0.02 | -0.02 | 0.02 | 0.01 | 0 | 0 | 0.03 | -0.01 | 0.03 | 0 | 0 | 0 | 14797.3 | 2022/06/04 05:16:14 | 2022/06/03 18:30:07 | 2145.59 | 2129.58 | 2154.45 | 1.46 | 2163.5 | 2163.97 | 1.43 | 2134.98 | 2166.02 | 0 | 899.62 | 14743.02 | 0 | 15060.98 |  | VNM - Nghệ An - Nhà Máy | /BCG Energy | 1020C0056057/EM001020C0056057 | 7.2 | 7.4 | 2.7 |  | 0.013 | 10.8 | Online
VNM - Nghệ An - Nhà Máy | /BCG Energy | 1020C0056057/6T21A9008011 | 2022-06-04 05:50:00 | Grid connected | 404.8 | 407.8 | 405.6 | 235.5 | 234.9 | 235.7 | 0.594 | 0.589 | 0.588 | 78.49 | 48.6 | 1 | 50.12 | 0.43 | 0.002 | 0.15 | 0.547 | 543 | 543 | 529.9 | 529.9 | 531.5 | 531.5 | 124.6 | 124.6 | 529.3 | 529.3 | 463.8 | 463.8 | 125.7 | 125.7 | 491.9 | 491.9 | 447.4 | 447.4 | 95.6 | 95.6 | 0.02 | 0 | 0.03 | -0.02 | 0.02 | -0.01 | 0 | 0 | 0.02 | -0.02 | 0.02 | 0.02 | 0 | 0 | 0.03 | -0.01 | 0.03 | 0.01 | 0 | 0 | 14797.33 | 2022/06/04 05:16:14 | 2022/06/03 18:30:07 | 2145.6 | 2129.59 | 2154.46 | 1.46 | 2163.51 | 2163.98 | 1.43 | 2134.99 | 2166.03 | 0 | 899.65 | 14743.05 | 0 | 15061.05 |  | VNM - Nghệ An - Nhà Máy | /BCG Energy | 1020C0056057/EM001020C0056057 | 7.5 | 7.8 | 3.3 |  | 0.016 | 10.9 | Online
VNM - Nghệ An - Nhà Máy | /BCG Energy | 1020C0056057/6T21A9008011 | 2022-06-04 05:55:00 | Grid connected | 402.7 | 406.6 | 403.4 | 234.5 | 233.7 | 234.6 | 0.615 | 0.61 | 0.614 | 78.6 | 48.8 | 1 | 50.12 | 0.443 | -0.005 | 0.19 | 0.567 | 531 | 531 | 528.2 | 528.2 | 536 | 536 | 118.8 | 118.8 | 551.1 | 551.1 | 475.5 | 475.5 | 130.5 | 130.5 | 489.9 | 489.9 | 433.9 | 433.9 | 95.2 | 95.2 | 0.02 | 0 | 0.03 | -0.02 | 0.02 | -0.01 | 0 | 0 | 0.02 | 0 | 0.02 | -0.01 | 0 | 0 | 0.03 | -0.01 | 0.03 | -0.02 | 0 | 0 | 14797.37 | 2022/06/04 05:16:14 | 2022/06/03 18:30:07 | 2145.61 | 2129.6 | 2154.47 | 1.46 | 2163.51 | 2163.98 | 1.43 | 2135 | 2166.04 | 0 | 899.69 | 14743.09 | 0 | 15061.1 |  | VNM - Nghệ An - Nhà Máy | /BCG Energy | 1020C0056057/EM001020C0056057 | 7.4 | 7.8 | 2.5 |  | 0.019 | 11.2 | Online
VNM - Nghệ An - Nhà Máy | /BCG Energy | 1020C0056057/6T21A9008011 | 2022-06-04 06:00:00 | Grid connected | 402.6 | 405.1 | 403.1 | 233.4 | 233.6 | 234.6 | 0.822 | 0.815 | 0.814 | 80.79 | 49.2 | 0.998 | 49.96 | 0.595 | 0.021 | 0.23 | 0.736 | 555 | 555 | 546.2 | 546.2 | 559.9 | 559.9 | 123.1 | 123.1 | 543.5 | 543.5 | 475.6 | 475.6 | 123.4 | 123.4 | 471.9 | 471.9 | 445.9 | 445.9 | 105.7 | 105.7 | 0.02 | 0 | 0.03 | -0.02 | 0.02 | -0.01 | 0 | 0 | 0.02 | 0.01 | 0.02 | -0.01 | 0 | 0 | 0.03 | -0.01 | 0.03 | -0.02 | 0 | 0 | 14797.41 | 2022/06/04 05:16:14 | 2022/06/03 18:30:07 | 2145.62 | 2129.61 | 2154.48 | 1.46 | 2163.52 | 2163.99 | 1.43 | 2135 | 2166.04 | 0 | 899.73 | 14743.13 | 0 | 15061.15 |  | VNM - Nghệ An - Nhà Máy | /BCG Energy | 1020C0056057/EM001020C0056057 | 6.9 | 7.5 | 3.7 |  | 0.023 | 14.3 | Online
VNM - Nghệ An - Nhà Máy | /BCG Energy | 1020C0056057/6T21A9008011 | 2022-06-04 06:05:00 | Grid connected | 406.9 | 410.9 | 407.7 | 236.5 | 236.3 | 237.2 | 1.022 | 1.018 | 1.014 | 86.22 | 49.4 | 0.998 | 50.05 | 0.746 | 0.014 | 0.29 | 0.87 | 535.3 | 535.3 | 553.8 | 553.8 | 553.4 | 553.4 | 128.4 | 128.4 | 553.3 | 553.3 | 556.7 | 556.7 | 122.3 | 122.3 | 539.8 | 539.8 | 540.3 | 540.3 | 121.4 | 121.4 | 0.22 | 0 | 0.23 | -0.02 | 0.22 | -0.01 | 0 | 0 | 0.22 | 0 | 0.22 | -0.01 | 0 | 0 | 0.23 | -0.01 | 0.23 | -0.02 | 0 | 0 | 14797.47 | 2022/06/04 05:16:14 | 2022/06/03 18:30:07 | 2145.63 | 2129.62 | 2154.49 | 1.46 | 2163.53 | 2164 | 1.43 | 2135.01 | 2166.05 | 0 | 899.79 | 14743.19 | 0 | 15061.22 |  | VNM - Nghệ An - Nhà Máy | /BCG Energy | 1020C0056057/EM001020C0056057 | 6.9 | 7.5 | 3.7 |  | 0.028 | 16.7 | Online
VNM - Nghệ An - Nhà Máy | /BCG Energy | 1020C0056057/6T21A9008011 | 2022-06-04 06:10:00 | Grid connected | 406.9 | 410.9 | 407.6 | 236.5 | 236.3 | 237.2 | 1.022 | 1.018 | 1.014 | 87.98 | 49.6 | 0.998 | 50.1 | 0.804 | -0.026 | 0.35 | 0.913 | 567 | 567 | 552.1 | 552.1 | 536.1 | 536.1 | 123.9 | 123.9 | 556.9 | 556.9 | 547.5 | 547.5 | 123.4 | 123.4 | 535.9 | 535.9 | 554 | 554 | 102 | 102 | 0.22 | 0 | 0.23 | -0.02 | 0.22 | -0.01 | 0 | 0 | 0.22 | 0 | 0.22 | -0.01 | 0 | 0 | 0.23 | -0.01 | 0.23 | -0.02 | 0 | 0 | 14797.53 | 2022/06/04 05:16:14 | 2022/06/03 18:30:07 | 2145.64 | 2129.63 | 2154.5 | 1.46 | 2163.54 | 2164.01 | 1.43 | 2135.03 | 2166.07 | 0 | 899.85 | 14743.25 | 0 | 15061.31 |  | VNM - Nghệ An - Nhà Máy | /BCG Energy | 1020C0056057/EM001020C0056057 | 6.7 | 7.4 | 3.9 |  | 0.033 | 17.6 | Online
VNM - Nghệ An - Nhà Máy | /BCG Energy | 1020C0056057/6T21A9008011 | 2022-06-04 06:15:00 | Grid connected | 408 | 411.9 | 408.3 | 237.5 | 236.5 | 237.2 | 1.426 | 1.413 | 1.423 | 89.82 | 49.8 | 0.998 | 50.06 | 0.995 | 0.01 | 0.43 | 1.107 | 561 | 561 | 552.8 | 552.8 | 550.3 | 550.3 | 122.9 | 122.9 | 559.3 | 559.3 | 553.6 | 553.6 | 115.5 | 115.5 | 546.8 | 546.8 | 553.9 | 553.9 | 91.9 | 91.9 | 0.22 | 0.01 | 0.23 | -0.02 | 0.22 | -0.01 | 0 | 0 | 0.22 | -0.02 | 0.22 | -0.01 | 0 | 0 | 0.23 | -0.01 | 0.23 | -0.02 | 0 | 0 | 14797.61 | 2022/06/04 05:16:14 | 2022/06/03 18:30:07 | 2145.65 | 2129.64 | 2154.51 | 1.46 | 2163.56 | 2164.02 | 1.43 | 2135.04 | 2166.08 | 0 | 899.93 | 14743.33 | 0 | 15061.39 |  | VNM - Nghệ An - Nhà Máy | /BCG Energy | 1020C0056057/EM001020C0056057 | 6.7 | 7.3 | 2.2 |  | 0.039 | 21.4 | Online
VNM - Nghệ An - Nhà Máy | /BCG Energy | 1020C0056057/6T21A9008011 | 2022-06-04 06:20:00 | Grid connected | 407 | 410.7 | 407.3 | 236.4 | 236.5 | 237.2 | 1.833 | 1.817 | 1.829 | 94.5 | 50 | 0.998 | 50.05 | 1.43 | -0.001 | 0.53 | 1.513 | 567 | 567 | 564.8 | 564.8 | 563.6 | 563.6 | 112.4 | 112.4 | 559.9 | 559.9 | 553.5 | 553.5 | 109.4 | 109.4 | 562.8 | 562.8 | 560 | 560 | 113.3 | 113.3 | 0.22 | 0.01 | 0.23 | -0.02 | 0.22 | -0.01 | 0 | 0 | 0.22 | -0.02 | 0.22 | -0.01 | 0 | 0 | 0.23 | -0.01 | 0.23 | -0.02 | 0 | 0 | 14797.71 | 2022/06/04 05:16:14 | 2022/06/03 18:30:07 | 2145.67 | 2129.66 | 2154.53 | 1.46 | 2163.57 | 2164.04 | 1.43 | 2135.05 | 2166.09 | 0 | 900.03 | 14743.43 | 0 | 15061.5 |  | VNM - Nghệ An - Nhà Máy | /BCG Energy | 1020C0056057/EM001020C0056057 | 6.6 | 7.2 | 3.9 |  | 0.046 | 29.5 | Online
VNM - Nghệ An - Nhà Máy | /BCG Energy | 1020C0056057/6T21A9008011 | 2022-06-04 06:25:00 | Grid connected | 407.1 | 410.5 | 408.8 | 236.4 | 236.6 | 237.2 | 2.452 | 2.432 | 2.442 | 94.95 | 50 | 0.998 | 50.11 | 1.859 | 0.002 | 0.66 | 1.956 | 577.5 | 577.5 | 571.9 | 571.9 | 572 | 572 | 103 | 103 | 583.3 | 583.3 | 583.3 | 583.3 | 96.3 | 96.3 | 575.8 | 575.8 | 588.6 | 588.6 | 83.4 | 83.4 | 0.42 | 0.01 | 0.43 | -0.02 | 0.42 | -0.01 | 0 | 0 | 0.42 | -0.02 | 0.42 | -0.01 | 0 | 0 | 0.43 | 0 | 0.43 | -0.01 | 0 | 0 | 14797.84 | 2022/06/04 05:16:14 | 2022/06/03 18:30:07 | 2145.7 | 2129.68 | 2154.55 | 1.46 | 2163.59 | 2164.06 | 1.43 | 2135.07 | 2166.12 | 0 | 900.17 | 14743.57 | 0 | 15061.66 |  | VNM - Nghệ An - Nhà Máy | /BCG Energy | 1020C0056057/EM001020C0056057 | 6.4 | 6.4 | 3.2 |  | 0.056 | 37.4 | Online
VNM - Nghệ An - Nhà Máy | /BCG Energy | 1020C0056057/6T21A9008011 | 2022-06-04 06:30:00 | Grid connected | 409.4 | 412.9 | 409.9 | 237.4 | 237.6 | 238.2 | 3.064 | 3.062 | 3.06 | 95.66 | 50.4 | 0.998 | 50.02 | 2.281 | 0.01 | 0.84 | 2.384 | 590.9 | 590.9 | 588.8 | 588.8 | 587.6 | 587.6 | 109.5 | 109.5 | 589.2 | 589.2 | 589.6 | 589.6 | 108.8 | 108.8 | 583.1 | 583.1 | 590 | 590 | 82.4 | 82.4 | 0.42 | 0.01 | 0.43 | -0.01 | 0.42 | -0.02 | 0 | 0 | 0.42 | 0 | 0.42 | -0.01 | 0 | 0 | 0.43 | 0 | 0.43 | -0.01 | 0 | 0 | 14798.02 | 2022/06/04 05:16:14 | 2022/06/03 18:30:07 | 2145.72 | 2129.7 | 2154.57 | 1.46 | 2163.62 | 2164.09 | 1.43 | 2135.1 | 2166.14 | 0 | 900.34 | 14743.74 | 0 | 15061.83 |  | VNM - Nghệ An - Nhà Máy | /BCG Energy | 1020C0056057/EM001020C0056057 | 5.8 | 5 | 2.5 |  | 0.069 | 45.1 | Online
VNM - Nghệ An - Nhà Máy | /BCG Energy | 1020C0056057/6T21A9008011 | 2022-06-04 06:35:00 | Grid connected | 405.7 | 409.1 | 406.8 | 236.2 | 235.5 | 237.2 | 3.468 | 3.466 | 3.467 | 95.72 | 50.4 | 0.998 | 49.9 | 2.488 | 0.003 | 1.04 | 2.596 | 591 | 591 | 588.8 | 588.8 | 583.9 | 583.9 | 97.6 | 97.6 | 595.3 | 595.3 | 589.5 | 589.5 | 95.5 | 95.5 | 587.8 | 587.8 | 583.9 | 583.9 | 84.9 | 84.9 | 0.62 | 0.01 | 0.63 | -0.01 | 0.62 | -0.01 | 0 | 0 | 0.62 | 0 | 0.62 | -0.01 | 0 | 0 | 0.63 | 0 | 0.63 | 0 | 0 | 0 | 14798.22 | 2022/06/04 05:16:14 | 2022/06/03 18:30:07 | 2145.75 | 2129.73 | 2154.6 | 1.46 | 2163.65 | 2164.12 | 1.43 | 2135.13 | 2166.17 | 0 | 900.54 | 14743.94 | 0 | 15062.04 |  | VNM - Nghệ An - Nhà Máy | /BCG Energy | 1020C0056057/EM001020C0056057 | 6.2 | 5.8 | 1.9 |  | 0.083 | 48.8 | Online
VNM - Nghệ An - Nhà Máy | /BCG Energy | 1020C0056057/6T21A9008011 | 2022-06-04 06:40:00 | Grid connected | 405.9 | 409 | 406 | 235.5 | 235.5 | 236.2 | 3.876 | 3.845 | 3.873 | 96.13 | 50.6 | 0.998 | 50.09 | 2.846 | 0.009 | 1.26 | 2.966 | 596.8 | 596.8 | 589.9 | 589.9 | 585.6 | 585.6 | 94.6 | 94.6 | 595.3 | 595.3 | 594.2 | 594.2 | 83.7 | 83.7 | 593.8 | 593.8 | 595.9 | 595.9 | 101 | 101 | 0.62 | 0.01 | 0.63 | -0.01 | 0.62 | -0.01 | 0 | 0 | 0.62 | -0.01 | 0.62 | -0.01 | 0 | 0 | 0.63 | -0.01 | 0.63 | -0.01 | 0 | 0 | 14798.44 | 2022/06/04 05:16:14 | 2022/06/03 18:30:07 | 2145.78 | 2129.77 | 2154.64 | 1.46 | 2163.68 | 2164.15 | 1.43 | 2135.16 | 2166.21 | 0 | 900.76 | 14744.16 | 0 | 15062.28 |  | VNM - Nghệ An - Nhà Máy | /BCG Energy | 1020C0056057/EM001020C0056057 | 6.3 | 4.3 | 2.6 |  | 0.098 | 55.5 | Online
VNM - Nghệ An - Nhà Máy | /BCG Energy | 1020C0056057/6T21A9008011 | 2022-06-04 06:45:00 | Grid connected | 407.2 | 411.2 | 408.1 | 236.6 | 236.8 | 237.2 | 4.889 | 4.67 | 4.883 | 96.58 | 50.8 | 0.998 | 50.09 | 3.445 | -0.007 | 1.52 | 3.573 | 608.8 | 608.8 | 602.6 | 602.6 | 596 | 596 | 91.9 | 91.9 | 600.4 | 600.4 | 601.6 | 601.6 | 82.8 | 82.8 | 599 | 599 | 602.1 | 602.1 | 90.4 | 90.4 | 0.82 | 0.01 | 0.83 | -0.01 | 0.82 | -0.01 | 0 | 0 | 0.82 | 0 | 0.82 | -0.01 | 0 | 0 | 0.83 | 0 | 0.83 | 0 | 0 | 0 | 14798.7 | 2022/06/04 05:16:14 | 2022/06/03 18:30:07 | 2145.82 | 2129.8 | 2154.67 | 1.46 | 2163.72 | 2164.19 | 1.43 | 2135.2 | 2166.25 | 0 | 901.02 | 14744.42 | 0 | 15062.54 |  | VNM - Nghệ An - Nhà Máy | /BCG Energy | 1020C0056057/EM001020C0056057 | 6.2 | 5.2 | 1.8 |  | 0.117 | 65.8 | Online
VNM - Nghệ An - Nhà Máy | /BCG Energy | 1020C0056057/6T21A9008011 | 2022-06-04 06:50:00 | Grid connected | 404.1 | 406.9 | 404.7 | 235.5 | 234.7 | 235.2 | 5.507 | 5.495 | 5.488 | 96.69 | 50.8 | 0.998 | 50.08 | 3.895 | 0.002 | 1.82 | 4.021 | 609.1 | 609.1 | 601.9 | 601.9 | 609.7 | 609.7 | 92.2 | 92.2 | 607.3 | 607.3 | 612.2 | 612.2 | 77.9 | 77.9 | 599.8 | 599.8 | 602.1 | 602.1 | 87.1 | 87.1 | 0.82 | 0.01 | 0.83 | -0.01 | 0.82 | -0.01 | 0 | 0 | 0.82 | 0 | 0.82 | -0.01 | 0 | 0 | 0.83 | 0 | 0.83 | -0.01 | 0 | 0 | 14799.01 | 2022/06/04 05:16:14 | 2022/06/03 18:30:07 | 2145.87 | 2129.85 | 2154.72 | 1.46 | 2163.76 | 2164.23 | 1.43 | 2135.25 | 2166.29 | 0 | 901.33 | 14744.73 | 0 | 15062.86 |  | VNM - Nghệ An - Nhà Máy | /BCG Energy | 1020C0056057/EM001020C0056057 | 5.8 | 6 | 3.1 |  | 0.138 | 74 | Online
VNM - Nghệ An - Nhà Máy | /BCG Energy | 1020C0056057/6T21A9008011 | 2022-06-04 06:55:00 | Grid connected | 405.1 | 408.1 | 405.7 | 235.5 | 234.7 | 235.2 | 6.343 | 6.521 | 6.515 | 96.58 | 50.8 | 0.998 | 50.05 | 4.573 | 0.011 | 2.18 | 4.734 | 608.9 | 608.9 | 608.6 | 608.6 | 607.9 | 607.9 | 83.4 | 83.4 | 606.4 | 606.4 | 601.5 | 601.5 | 72.3 | 72.3 | 605.1 | 605.1 | 614 | 614 | 82.9 | 82.9 | 1.02 | 0.01 | 1.03 | 0 | 1.02 | -0.01 | 0 | 0 | 1.02 | 0.01 | 1.02 | 0 | 0 | 0 | 1.03 | 0 | 1.03 | 0 | 0 | 0 | 14799.36 | 2022/06/04 05:16:14 | 2022/06/03 18:30:07 | 2145.92 | 2129.9 | 2154.77 | 1.46 | 2163.82 | 2164.29 | 1.43 | 2135.3 | 2166.34 | 0 | 901.68 | 14745.08 | 0 | 15063.23 |  | VNM - Nghệ An - Nhà Máy | /BCG Energy | 1020C0056057/EM001020C0056057 | 5.7 | 6.2 | 4.9 |  | 0.161 | 86 | Online
VNM - Nghệ An - Nhà Máy | /BCG Energy | 1020C0056057/6T21A9008011 | 2022-06-04 07:00:00 | Grid connected | 402.9 | 404.9 | 403.1 | 234.4 | 233.7 | 234.2 | 7.16 | 7.365 | 7.137 | 97.22 | 51 | 0.998 | 49.88 | 5.046 | -0.001 | 2.58 | 5.19 | 620.7 | 620.7 | 602.6 | 602.6 | 606.3 | 606.3 | 78.3 | 78.3 | 607.2 | 607.2 | 612.4 | 612.4 | 69.3 | 69.3 | 611.2 | 611.2 | 613.8 | 613.8 | 79.4 | 79.4 | 1.02 | 0.01 | 1.03 | -0.01 | 1.22 | -0.01 | 0 | 0 | 1.02 | 0 | 1.22 | -0.01 | 0 | 0 | 1.03 | 0 | 1.03 | 0 | 0 | 0 | 14799.76 | 2022/06/04 05:16:14 | 2022/06/03 18:30:07 | 2145.99 | 2129.96 | 2154.83 | 1.46 | 2163.87 | 2164.35 | 1.43 | 2135.36 | 2166.4 | 0 | 902.08 | 14745.48 | 0 | 15063.65 |  | VNM - Nghệ An - Nhà Máy | /BCG Energy | 1020C0056057/EM001020C0056057 | 5.7 | 4.8 | 1.9 |  | 0.188 | 94.1 | Online
VNM - Nghệ An - Nhà Máy | /BCG Energy | 1020C0056057/6T21A9008011 | 2022-06-04 07:05:00 | Grid connected | 403.8 | 406.9 | 404.1 | 234.4 | 234.8 | 235.3 | 7.361 | 7.566 | 7.337 | 97.08 | 51.2 | 0.998 | 50.09 | 5.171 | 0.007 | 3.01 | 5.326 | 609.1 | 609.1 | 619.8 | 619.8 | 612.1 | 612.1 | 75.9 | 75.9 | 613.3 | 613.3 | 613.4 | 613.4 | 69.9 | 69.9 | 605.8 | 605.8 | 614.1 | 614.1 | 78.7 | 78.7 | 1.22 | 0.01 | 1.23 | -0.01 | 1.22 | -0.01 | 0 | 0 | 1.22 | 0 | 1.22 | -0.01 | 0 | 0 | 1.23 | 0 | 1.23 | 0 | 0 | 0 | 14800.19 | 2022/06/04 05:16:14 | 2022/06/03 18:30:07 | 2146.05 | 2130.02 | 2154.89 | 1.46 | 2163.94 | 2164.41 | 1.43 | 2135.42 | 2166.47 | 0 | 902.52 | 14745.92 | 0 | 15064.09 |  | VNM - Nghệ An - Nhà Máy | /BCG Energy | 1020C0056057/EM001020C0056057 | 6.2 | 6.5 | 4.4 |  | 0.217 | 95.9 | Online
VNM - Nghệ An - Nhà Máy | /BCG Energy | 1020C0056057/6T21A9008011 | 2022-06-04 07:10:00 | Grid connected | 403.7 | 407.9 | 404.6 | 234.4 | 234.8 | 235.3 | 7.146 | 7.163 | 7.137 | 97.23 | 51.2 | 0.998 | 50.03 | 4.912 | -0.002 | 3.43 | 5.06 | 608.9 | 608.9 | 602.4 | 602.4 | 607.7 | 607.7 | 79.8 | 79.8 | 607.2 | 607.2 | 613.3 | 613.3 | 70.3 | 70.3 | 600.4 | 600.4 | 613.8 | 613.8 | 79.4 | 79.4 | 1.22 | 0.01 | 1.23 | -0.01 | 1.22 | -0.01 | 0 | 0 | 1.22 | 0 | 1.22 | -0.01 | 0 | 0 | 1.23 | 0 | 1.23 | 0 | 0 | 0 | 14800.61 | 2022/06/04 05:16:14 | 2022/06/03 18:30:07 | 2146.11 | 2130.08 | 2154.96 | 1.46 | 2164 | 2164.47 | 1.43 | 2135.48 | 2166.53 | 0 | 902.93 | 14746.33 | 0 | 15064.52 |  | VNM - Nghệ An - Nhà Máy | /BCG Energy | 1020C0056057/EM001020C0056057 | 6.6 | 7.8 | 4.1 |  | 0.246 | 91.7 | Online
VNM - Nghệ An - Nhà Máy | /BCG Energy | 1020C0056057/6T21A9008011 | 2022-06-04 07:15:00 | Grid connected | 403.5 | 406.7 | 404.4 | 234.4 | 234.7 | 235.1 | 6.946 | 6.956 | 6.928 | 97.22 | 51.2 | 0.998 | 50.04 | 4.751 | 0.001 | 3.83 | 4.886 | 614.8 | 614.8 | 595.8 | 595.8 | 602 | 602 | 85.1 | 85.1 | 613.3 | 613.3 | 606.5 | 606.5 | 70.6 | 70.6 | 599.8 | 599.8 | 602.1 | 602.1 | 74.8 | 74.8 | 1.22 | 0.01 | 1.23 | -0.01 | 1.22 | -0.01 | 0 | 0 | 1.22 | 0 | 1.22 | -0.01 | 0 | 0 | 1.23 | 0 | 1.23 | -0.01 | 0 | 0 | 14801.01 | 2022/06/04 05:16:14 | 2022/06/03 18:30:07 | 2146.17 | 2130.14 | 2155.01 | 1.46 | 2164.06 | 2164.53 | 1.43 | 2135.54 | 2166.59 | 0 | 903.34 | 14746.74 | 0 | 15064.93 |  | VNM - Nghệ An - Nhà Máy | /BCG Energy | 1020C0056057/EM001020C0056057 | 6.6 | 8.1 | 1.8 |  | 0.273 | 89.7 | Online
VNM - Nghệ An - Nhà Máy | /BCG Energy | 1020C0056057/6T21A9008011 | 2022-06-04 07:20:00 | Grid connected | 408.8 | 412.1 | 409.1 | 237.6 | 237.4 | 238 | 6.946 | 6.956 | 6.928 | 97.37 | 51.4 | 0.998 | 49.96 | 4.804 | -0.001 | 4.23 | 4.937 | 603 | 603 | 602.4 | 602.4 | 602 | 602 | 85.2 | 85.2 | 600.4 | 600.4 | 601.5 | 601.5 | 73.3 | 73.3 | 594.3 | 594.3 | 596.1 | 596.1 | 73.9 | 73.9 | 1.22 | 0.01 | 1.23 | -0.01 | 1.22 | -0.01 | 0 | 0 | 1.22 | 0 | 1.22 | 0 | 0 | 0 | 1.23 | 0 | 1.23 | 0 | 0 | 0 | 14801.41 | 2022/06/04 05:16:14 | 2022/06/03 18:30:07 | 2146.23 | 2130.2 | 2155.07 | 1.46 | 2164.11 | 2164.59 | 1.43 | 2135.6 | 2166.65 | 0 | 903.74 | 14747.14 | 0 | 15065.34 |  | VNM - Nghệ An - Nhà Máy | /BCG Energy | 1020C0056057/EM001020C0056057 | 7 | 8.5 | 1.6 |  | 0.3 | 91.3 | Online
VNM - Nghệ An - Nhà Máy | /BCG Energy | 1020C0056057/6T21A9008011 | 2022-06-04 07:25:00 | Grid connected | 407.1 | 410 | 406.8 | 236.6 | 236.3 | 237 | 6.946 | 6.956 | 6.928 | 97.24 | 51.4 | 0.998 | 50.03 | 4.916 | 0.005 | 4.63 | 5.062 | 608.8 | 608.8 | 607.4 | 607.4 | 602 | 602 | 86.3 | 86.3 | 600.4 | 600.4 | 601.5 | 601.5 | 73 | 73 | 599.3 | 599.3 | 595.9 | 595.9 | 77.8 | 77.8 | 1.22 | 0.01 | 1.23 | -0.01 | 1.22 | -0.01 | 0 | 0 | 1.22 | 0 | 1.22 | -0.01 | 0 | 0 | 1.23 | 0 | 1.23 | -0.01 | 0 | 0 | 14801.81 | 2022/06/04 05:16:14 | 2022/06/03 18:30:07 | 2146.29 | 2130.26 | 2155.13 | 1.46 | 2164.17 | 2164.65 | 1.43 | 2135.66 | 2166.71 | 0 | 904.14 | 14747.54 | 0 | 15065.76 |  | VNM - Nghệ An - Nhà Máy | /BCG Energy | 1020C0056057/EM001020C0056057 | 7 | 8.8 | 3.1 |  | 0.327 | 93.1 | Online
VNM - Nghệ An - Nhà Máy | /BCG Energy | 1020C0056057/6T21A9008011 | 2022-06-04 07:30:00 | Grid connected | 407.8 | 410.2 | 408 | 236.6 | 236.3 | 237 | 7.364 | 7.365 | 7.335 | 97.19 | 51.6 | 0.998 | 49.93 | 5.244 | 0.004 | 5.06 | 5.395 | 608.7 | 608.7 | 601.2 | 601.2 | 590 | 590 | 88.7 | 88.7 | 600.4 | 600.4 | 595.5 | 595.5 | 78.1 | 78.1 | 588.5 | 588.5 | 602.1 | 602.1 | 74.4 | 74.4 | 1.22 | 0.01 | 1.23 | 0 | 1.22 | -0.01 | 0 | 0 | 1.22 | 0 | 1.22 | -0.01 | 0 | 0 | 1.23 | 0.01 | 1.23 | 0 | 0 | 0 | 14802.24 | 2022/06/04 05:16:14 | 2022/06/03 18:30:07 | 2146.36 | 2130.32 | 2155.19 | 1.46 | 2164.23 | 2164.71 | 1.43 | 2135.73 | 2166.77 | 0 | 904.56 | 14747.96 | 0 | 15066.2 |  | VNM - Nghệ An - Nhà Máy | /BCG Energy | 1020C0056057/EM001020C0056057 | 7.3 | 9.1 | 1.6 |  | 0.356 | 99 | Online
VNM - Nghệ An - Nhà Máy | /BCG Energy | 1020C0056057/6T21A9008011 | 2022-06-04 07:35:00 | Grid connected | 408.8 | 411.2 | 409 | 237.6 | 237.3 | 238 | 8.214 | 8.365 | 8.224 | 97.63 | 51.8 | 1 | 50.07 | 5.851 | -0.004 | 5.52 | 5.993 | 597 | 597 | 596.5 | 596.5 | 602 | 602 | 81.4 | 81.4 | 596.1 | 596.1 | 613.5 | 613.5 | 82.4 | 82.4 | 599.8 | 599.8 | 602.1 | 602.1 | 83.2 | 83.2 | 1.33 | 0.04 | 1.36 | 0 | 1.38 | -0.01 | 0 | 0 | 1.35 | 0.01 | 1.37 | 0 | 0 | 0 | 1.35 | 0.01 | 1.38 | 0 | 0 | 0 | 14802.7 | 2022/06/04 05:16:14 | 2022/06/03 18:30:07 | 2146.42 | 2130.39 | 2155.26 | 1.46 | 2164.31 | 2164.78 | 1.43 | 2135.79 | 2166.84 | 0 | 905.02 | 14748.42 | 0 | 15066.68 |  | VNM - Nghệ An - Nhà Máy | /BCG Energy | 1020C0056057/EM001020C0056057 | 7.2 | 9.1 | 2.2 |  | 0.387 | 110.3 | Online
VNM - Nghệ An - Nhà Máy | /BCG Energy | 1020C0056057/6T21A9008011 | 2022-06-04 07:40:00 | Grid connected | 410.1 | 412.5 | 409.6 | 237.6 | 237.3 | 238 | 8.544 | 8.703 | 8.569 | 97.6 | 51.8 | 1 | 50.18 | 6.025 | 0.024 | 5.99 | 6.173 | 608.7 | 608.7 | 601.9 | 601.9 | 607.9 | 607.9 | 92.6 | 92.6 | 595.3 | 595.3 | 596.7 | 596.7 | 81 | 81 | 599.8 | 599.8 | 602.1 | 602.1 | 84.8 | 84.8 | 1.39 | 0.04 | 1.41 | 0 | 1.45 | -0.01 | 0 | 0 | 1.41 | 0.01 | 1.41 | 0 | 0 | 0 | 1.41 | 0.01 | 1.43 | 0 | 0 | 0 | 14803.17 | 2022/06/04 05:16:14 | 2022/06/03 18:30:07 | 2146.49 | 2130.46 | 2155.33 | 1.46 | 2164.38 | 2164.85 | 1.43 | 2135.86 | 2166.91 | 0 | 905.5 | 14748.9 | 0 | 15067.17 |  | VNM - Nghệ An - Nhà Máy | /BCG Energy | 1020C0056057/EM001020C0056057 | 6.9 | 8.4 | 2.3 |  | 0.421 | 112.6 | Online
VNM - Nghệ An - Nhà Máy | /BCG Energy | 1020C0056057/6T21A9008011 | 2022-06-04 07:45:00 | Grid connected | 411.1 | 413.6 | 410.8 | 238.7 | 238.3 | 239 | 8.758 | 8.922 | 8.771 | 97.76 | 51.8 | 1 | 50.18 | 6.212 | -0.022 | 6.5 | 6.354 | 602.9 | 602.9 | 607.9 | 607.9 | 595.9 | 595.9 | 95.7 | 95.7 | 595.3 | 595.3 | 596.7 | 596.7 | 77.7 | 77.7 | 599.8 | 599.8 | 602 | 602 | 85.4 | 85.4 | 1.39 | 0.04 | 1.41 | 0 | 1.45 | -0.01 | 0 | 0 | 1.41 | 0.01 | 1.41 | 0 | 0 | 0 | 1.41 | 0.01 | 1.43 | 0 | 0 | 0 | 14803.68 | 2022/06/04 05:16:14 | 2022/06/03 18:30:07 | 2146.56 | 2130.53 | 2155.4 | 1.46 | 2164.45 | 2164.92 | 1.43 | 2135.93 | 2166.98 | 0 | 906 | 14749.4 | 0 | 15067.66 |  | VNM - Nghệ An - Nhà Máy | /BCG Energy | 1020C0056057/EM001020C0056057 | 7.2 | 9.1 | 1.8 |  | 0.455 | 115.9 | Online
VNM - Nghệ An - Nhà Máy | /BCG Energy | 1020C0056057/6T21A9008011 | 2022-06-04 07:50:00 | Grid connected | 411 | 414.3 | 410.6 | 238.5 | 238.3 | 239 | 10.002 | 10.154 | 10.023 | 97.88 | 51.8 | 1 | 50.11 | 7.19 | -0.005 | 7.06 | 7.346 | 608.9 | 608.9 | 607.8 | 607.8 | 613.9 | 613.9 | 82.3 | 82.3 | 607.3 | 607.3 | 606.4 | 606.4 | 85.9 | 85.9 | 605.8 | 605.8 | 608.1 | 608.1 | 80.3 | 80.3 | 1.59 | 0.04 | 1.61 | 0 | 1.66 | -0.01 | 0 | 0 | 1.61 | 0.01 | 1.61 | 0 | 0 | 0 | 1.61 | 0.01 | 1.63 | 0 | 0 | 0 | 14804.24 | 2022/06/04 05:16:14 | 2022/06/03 18:30:07 | 2146.65 | 2130.61 | 2155.48 | 1.46 | 2164.53 | 2165 | 1.43 | 2136.01 | 2167.06 | 0 | 906.57 | 14749.97 | 0 | 15068.23 |  | VNM - Nghệ An - Nhà Máy | /BCG Energy | 1020C0056057/EM001020C0056057 | 7 | 9.6 | 1.1 |  | 0.492 | 132.9 | Online
VNM - Nghệ An - Nhà Máy | /BCG Energy | 1020C0056057/6T21A9008011 | 2022-06-04 07:55:00 | Grid connected | 409.9 | 412.3 | 409.6 | 238.5 | 237.3 | 238 | 10.626 | 10.965 | 10.649 | 97.88 | 51.8 | 1 | 49.98 | 7.717 | -0.012 | 7.68 | 7.879 | 614.8 | 614.8 | 601.3 | 601.3 | 609.8 | 609.8 | 92.9 | 92.9 | 608 | 608 | 607.5 | 607.5 | 82.7 | 82.7 | 599.3 | 599.3 | 602.1 | 602.1 | 90.6 | 90.6 | 1.79 | 0.04 | 1.81 | 0 | 1.86 | -0.01 | 0 | 0 | 1.81 | 0.01 | 1.81 | 0 | 0 | 0 | 1.81 | 0.01 | 1.83 | 0 | 0 | 0 | 14804.86 | 2022/06/04 05:16:14 | 2022/06/03 18:30:07 | 2146.74 | 2130.7 | 2155.58 | 1.46 | 2164.62 | 2165.09 | 1.43 | 2136.1 | 2167.15 | 0 | 907.19 | 14750.59 | 0 | 15068.87 |  | VNM - Nghệ An - Nhà Máy | /BCG Energy | 1020C0056057/EM001020C0056057 | 7.4 | 10.1 | 2.6 |  | 0.534 | 142.6 | Online
VNM - Nghệ An - Nhà Máy | /BCG Energy | 1020C0056057/6T21A9008011 | 2022-06-04 08:00:00 | Grid connected | 406.5 | 409.1 | 407.5 | 236.1 | 236.3 | 237 | 0.015 | 0.015 | 0.015 | 77.94 | 51.8 | 0.165 | 49.9 | 0.002 | 0.007 | 8.3 | 0.002 | 705.6 | 705.6 | 705.9 | 705.9 | 705.9 | 705.9 | 91.2 | 91.2 | 705.6 | 705.6 | 705.9 | 705.9 | 90.3 | 90.3 | 702.9 | 702.9 | 705.2 | 705.2 | 91.8 | 91.8 | 0.06 | 0.04 | 0.04 | -0.01 | 0.03 | -0.01 | 0 | 0 | 0.02 | -0.02 | 0.03 | -0.02 | 0 | 0 | 0.02 | -0.01 | 0.04 | 0 | 0 | 0 | 14805.48 | 2022/06/04 05:16:14 | 2022/06/03 18:30:07 | 2146.83 | 2130.79 | 2155.67 | 1.46 | 2164.71 | 2165.18 | 1.43 | 2136.19 | 2167.24 | 0 | 907.81 | 14751.21 | 0 | 15069.5 |  | VNM - Nghệ An - Nhà Máy | /BCG Energy | 1020C0056057/EM001020C0056057 | 7.1 | 9.9 | 2.1 |  | 0.578 | 153.6 | Online
VNM - Nghệ An - Nhà Máy | /BCG Energy | 1020C0056057/6T21A9008011 | 2022-06-04 08:05:00 | Grid connected | 408.6 | 411.1 | 409.3 | 237.3 | 237.3 | 237.3 | 12.803 | 13.093 | 12.81 | 98.12 | 52 | 1 | 50.1 | 9.24 | 0.017 | 9.03 | 9.418 | 609.1 | 609.1 | 607.8 | 607.8 | 609.6 | 609.6 | 80.6 | 80.6 | 607.3 | 607.3 | 608.7 | 608.7 | 101.5 | 101.5 | 599.8 | 599.8 | 607.9 | 607.9 | 85.9 | 85.9 | 2.16 | 0.04 | 2.19 | 0 | 2.03 | -0.01 | 0 | 0 | 2.18 | 0.02 | 2.2 | 0 | 0 | 0 | 2.19 | 0.01 | 2.2 | 0.01 | 0 | 0 | 14806.21 | 2022/06/04 05:16:14 | 2022/06/03 18:30:07 | 2146.94 | 2130.89 | 2155.77 | 1.46 | 2164.81 | 2165.29 | 1.43 | 2136.29 | 2167.35 | 0 | 908.54 | 14751.94 | 0 | 15070.23 |  | VNM - Nghệ An - Nhà Máy | /BCG Energy | 1020C0056057/EM001020C0056057 | 7.8 | 10.7 | 2.5 |  | 0.626 | 170.8 | Online
VNM - Nghệ An - Nhà Máy | /BCG Energy | 1020C0056057/6T21A9008011 | 2022-06-04 08:10:00 | Grid connected | 406.3 | 408.5 | 407 | 236.7 | 235.8 | 236.4 | 14.514 | 14.934 | 14.512 | 98.29 | 52 | 1 | 50.09 | 10.437 | -0.006 | 9.7 | 10.609 | 604 | 604 | 601.9 | 601.9 | 607.8 | 607.8 | 93.6 | 93.6 | 606.5 | 606.5 | 607.5 | 607.5 | 86.5 | 86.5 | 605.3 | 605.3 | 613.7 | 613.7 | 90.9 | 90.9 | 2.31 | 0.04 | 2.32 | 0.01 | 2.34 | -0.01 | 0 | 0 | 2.33 | 0.03 | 2.34 | 0 | 0 | 0 | 2.33 | 0.02 | 2.35 | 0 | 0 | 0 | 14806.88 | 2022/06/04 05:16:14 | 2022/06/03 18:30:07 | 2147.04 | 2130.99 | 2155.87 | 1.46 | 2164.91 | 2165.39 | 1.43 | 2136.39 | 2167.45 | 0 | 909.21 | 14752.61 | 0 | 15070.93 |  | VNM - Nghệ An - Nhà Máy | /BCG Energy | 1020C0056057/EM001020C0056057 | 8 | 11.5 | 1.1 |  | 0.682 | 193.9 | Online
VNM - Nghệ An - Nhà Máy | /BCG Energy | 1020C0056057/6T21A9008011 | 2022-06-04 08:15:00 | Grid connected | 407.4 | 410.5 | 408 | 236.7 | 235.8 | 236.4 | 15.755 | 15.974 | 15.771 | 98.29 | 52 | 1 | 49.94 | 11.284 | -0.001 | 10.62 | 11.481 | 603.9 | 603.9 | 608.4 | 608.4 | 607.9 | 607.9 | 83.7 | 83.7 | 607.3 | 607.3 | 607.5 | 607.5 | 95.9 | 95.9 | 611.8 | 611.8 | 607.8 | 607.8 | 86.3 | 86.3 | 2.51 | 0.04 | 2.52 | 0.01 | 2.54 | -0.01 | 0 | 0 | 2.53 | 0.03 | 2.54 | 0.01 | 0 | 0 | 2.53 | 0.02 | 2.55 | 0.01 | 0 | 0 | 14807.8 | 2022/06/04 05:16:14 | 2022/06/03 18:30:07 | 2147.17 | 2131.12 | 2156 | 1.46 | 2165.04 | 2165.52 | 1.43 | 2136.52 | 2167.58 | 0 | 910.12 | 14753.52 | 0 | 15071.84 |  | VNM - Nghệ An - Nhà Máy | /BCG Energy | 1020C0056057/EM001020C0056057 | 7.7 | 11.4 | 4.4 |  | 0.742 | 210 | Online
VNM - Nghệ An - Nhà Máy | /BCG Energy | 1020C0056057/6T21A9008011 | 2022-06-04 08:20:00 | Grid connected | 409.1 | 411.6 | 409.2 | 237.7 | 236.8 | 237.4 | 17.309 | 17.552 | 17.317 | 98.3 | 52.2 | 1 | 49.99 | 12.486 | -0.024 | 11.59 | 12.694 | 609.8 | 609.8 | 607.7 | 607.7 | 607.9 | 607.9 | 85.4 | 85.4 | 608.1 | 608.1 | 601.6 | 601.6 | 87.1 | 87.1 | 599.9 | 599.9 | 607.9 | 607.9 | 85.5 | 85.5 | 2.87 | 0.04 | 2.91 | 0.01 | 2.94 | -0.01 | 0 | 0 | 2.84 | 0.04 | 2.88 | 0.01 | 0 | 0 | 2.84 | 0.02 | 2.92 | 0.01 | 0 | 0 | 14808.77 | 2022/06/04 05:16:14 | 2022/06/03 18:30:07 | 2147.31 | 2131.26 | 2156.14 | 1.46 | 2165.19 | 2165.66 | 1.43 | 2136.66 | 2167.72 | 0 | 911.1 | 14754.5 | 0 | 15072.83 |  | VNM - Nghệ An - Nhà Máy | /BCG Energy | 1020C0056057/EM001020C0056057 | 7.6 | 11.5 | 3.4 |  | 0.808 | 232.2 | Online
VNM - Nghệ An - Nhà Máy | /BCG Energy | 1020C0056057/6T21A9008011 | 2022-06-04 08:25:00 | Grid connected | 407.5 | 409.5 | 406.9 | 236.4 | 235.6 | 236.3 | 19.443 | 19.628 | 19.424 | 98.3 | 52.2 | 1 | 50.08 | 13.84 | 0.019 | 12.69 | 14.078 | 609.8 | 609.8 | 607.7 | 607.7 | 607.9 | 607.9 | 81.6 | 81.6 | 612.6 | 612.6 | 601.5 | 601.5 | 82.2 | 82.2 | 599.8 | 599.8 | 613.7 | 613.7 | 83.6 | 83.6 | 3.27 | 0 | 3.12 | 0 | 3.14 | 0 | 0 | 0 | 3.26 | 0 | 3.28 | 0 | 0 | 0 | 3.24 | 0 | 3.33 | 0 | 0 | 0 | 14809.87 | 2022/06/04 05:16:14 | 2022/06/03 18:30:07 | 2147.48 | 2131.42 | 2156.3 | 1.46 | 2165.35 | 2165.82 | 1.43 | 2136.82 | 2167.88 | 0 | 912.2 | 14755.6 | 0 | 15073.96 |  | VNM - Nghệ An - Nhà Máy | /BCG Energy | 1020C0056057/EM001020C0056057 | 7.7 | 11.9 | 0.8 |  | 0.882 | 256.5 | Online
VNM - Nghệ An - Nhà Máy | /BCG Energy | 1020C0056057/6T21A9008011 | 2022-06-04 08:30:00 | Grid connected | 406.3 | 408.5 | 405.8 | 236.4 | 235.6 | 236.3 | 21.565 | 21.747 | 21.397 | 98.51 | 52.2 | 1 | 50.04 | 15.298 | -0.026 | 13.89 | 15.53 | 615.7 | 615.7 | 602.2 | 602.2 | 605.9 | 605.9 | 79.4 | 79.4 | 606.5 | 606.5 | 602.7 | 602.7 | 81.8 | 81.8 | 605.4 | 605.4 | 613.8 | 613.8 | 82.3 | 82.3 | 3.47 | 0 | 3.54 | 0 | 3.54 | 0 | 0 | 0 | 3.46 | 0 | 3.49 | 0 | 0 | 0 | 3.64 | 0 | 3.54 | 0 | 0 | 0 | 14811.09 | 2022/06/04 05:16:14 | 2022/06/03 18:30:07 | 2147.66 | 2131.59 | 2156.48 | 1.46 | 2165.52 | 2166.01 | 1.43 | 2137 | 2168.06 | 0 | 913.41 | 14756.81 | 0 | 15075.21 |  | VNM - Nghệ An - Nhà Máy | /BCG Energy | 1020C0056057/EM001020C0056057 | 8.2 | 13 | 1 |  | 0.963 | 283.9 | Online
VNM - Nghệ An - Nhà Máy | /BCG Energy | 1020C0056057/6T21A9008011 | 2022-06-04 08:35:00 | Grid connected | 407 | 408.4 | 405.8 | 236.4 | 235.6 | 235.3 | 22.826 | 23.002 | 22.697 | 98.51 | 52.4 | 1 | 50.1 | 16.046 | 0.003 | 15.23 | 16.288 | 615.7 | 615.7 | 602.3 | 602.3 | 601.8 | 601.8 | 79.4 | 79.4 | 607.3 | 607.3 | 602.6 | 602.6 | 79.3 | 79.3 | 594.4 | 594.4 | 613.7 | 613.7 | 82.4 | 82.4 | 3.67 | 0 | 3.74 | 0 | 3.74 | 0 | 0 | 0 | 3.87 | 0 | 3.9 | 0 | 0 | 0 | 3.85 | 0 | 3.74 | 0 | 0 | 0 | 14812.41 | 2022/06/04 05:16:14 | 2022/06/03 18:30:07 | 2147.84 | 2131.78 | 2156.67 | 1.46 | 2165.71 | 2166.2 | 1.43 | 2137.19 | 2168.26 | 0 | 914.75 | 14758.15 | 0 | 15076.54 |  | VNM - Nghệ An - Nhà Máy | /BCG Energy | 1020C0056057/EM001020C0056057 | 8.9 | 14.2 | 2.4 |  | 1.052 | 297.5 | Online
VNM - Nghệ An - Nhà Máy | /BCG Energy | 1020C0056057/6T21A9008011 | 2022-06-04 08:40:00 | Grid connected | 408 | 409.7 | 407 | 237.4 | 236.6 | 236.5 | 21.366 | 21.69 | 21.398 | 98.51 | 52.6 | 1 | 50.15 | 15.195 | 0.003 | 16.52 | 15.425 | 609.8 | 609.8 | 596.2 | 596.2 | 605.9 | 605.9 | 78.4 | 78.4 | 607.3 | 607.3 | 607.5 | 607.5 | 76.4 | 76.4 | 600.3 | 600.3 | 613.9 | 613.9 | 82.5 | 82.5 | 3.67 | 0 | 3.74 | 0 | 3.74 | 0 | 0 | 0 | 3.67 | 0 | 3.7 | 0 | 0 | 0 | 3.64 | 0 | 3.74 | 0 | 0 | 0 | 14813.7 | 2022/06/04 05:16:14 | 2022/06/03 18:30:07 | 2148.04 | 2131.97 | 2156.86 | 1.46 | 2165.91 | 2166.39 | 1.43 | 2137.37 | 2168.45 | 0 | 916.04 | 14759.44 | 0 | 15077.88 |  | VNM - Nghệ An - Nhà Máy | /BCG Energy | 1020C0056057/EM001020C0056057 | 8.7 | 14 | 2.4 |  | 1.138 | 282.2 | Online
VNM - Nghệ An - Nhà Máy | /BCG Energy | 1020C0056057/6T21A9008011 | 2022-06-04 08:45:00 | Grid connected | 409.1 | 411.9 | 409 | 238.4 | 236.6 | 237.5 | 20.735 | 21.085 | 20.782 | 98.37 | 52.8 | 1 | 50.14 | 14.789 | -0.008 | 17.76 | 15.033 | 609.7 | 609.7 | 607.3 | 607.3 | 597.8 | 597.8 | 78.4 | 78.4 | 601.3 | 601.3 | 596.6 | 596.6 | 76.4 | 76.4 | 600.3 | 600.3 | 607.7 | 607.7 | 81.2 | 81.2 | 3.47 | 0 | 3.54 | 0 | 3.54 | 0 | 0 | 0 | 3.47 | 0 | 3.5 | 0 | 0 | 0 | 3.64 | 0 | 3.53 | 0 | 0 | 0 | 14814.96 | 2022/06/04 05:16:14 | 2022/06/03 18:30:07 | 2148.22 | 2132.15 | 2157.04 | 1.46 | 2166.09 | 2166.57 | 1.43 | 2137.55 | 2168.63 | 0 | 917.28 | 14760.68 | 0 | 15079.14 |  | VNM - Nghệ An - Nhà Máy | /BCG Energy | 1020C0056057/EM001020C0056057 | 8.3 | 13.7 | 1.7 |  | 1.222 | 275.9 | Online
VNM - Nghệ An - Nhà Máy | /BCG Energy | 1020C0056057/6T21A9008011 | 2022-06-04 08:50:00 | Grid connected | 410.3 | 412 | 409 | 238.4 | 237.6 | 237.5 | 22.702 | 23.05 | 22.689 | 98.51 | 53 | 1 | 50.16 | 16.314 | 0.013 | 19.05 | 16.561 | 609.7 | 609.7 | 601.3 | 601.3 | 601.9 | 601.9 | 78.4 | 78.4 | 602.1 | 602.1 | 601.5 | 601.5 | 74.9 | 74.9 | 605.4 | 605.4 | 613.8 | 613.8 | 83.9 | 83.9 | 3.87 | 0 | 3.74 | 0 | 3.76 | 0 | 0 | 0 | 3.87 | 0 | 3.92 | 0 | 0 | 0 | 3.84 | 0 | 3.74 | 0 | 0 | 0 | 14816.23 | 2022/06/04 05:16:14 | 2022/06/03 18:30:07 | 2148.41 | 2132.33 | 2157.22 | 1.46 | 2166.27 | 2166.75 | 1.43 | 2137.73 | 2168.82 | 0 | 918.57 | 14761.97 | 0 | 15080.42 |  | VNM - Nghệ An - Nhà Máy | /BCG Energy | 1020C0056057/EM001020C0056057 | 8.6 | 14.3 | 2.7 |  | 1.308 | 306 | Online
VNM - Nghệ An - Nhà Máy | /BCG Energy | 1020C0056057/6T21A9008011 | 2022-06-04 08:55:00 | Grid connected | 409 | 411 | 409 | 238.4 | 237.6 | 237.5 | 26.341 | 26.457 | 26.217 | 98.61 | 53 | 1 | 49.94 | 18.734 | 0.007 | 20.53 | 19.013 | 615.6 | 615.6 | 595.7 | 595.7 | 607.8 | 607.8 | 75.4 | 75.4 | 606.5 | 606.5 | 607.6 | 607.6 | 81.9 | 81.9 | 605.8 | 605.8 | 613.6 | 613.6 | 79.4 | 79.4 | 4.27 | 0 | 4.37 | 0 | 4.38 | 0 | 0 | 0 | 4.29 | 0 | 4.36 | 0 | 0 | 0 | 4.44 | 0 | 4.39 | 0 | 0 | 0 | 14817.71 | 2022/06/04 05:16:14 | 2022/06/03 18:30:07 | 2148.62 | 2132.55 | 2157.44 | 1.46 | 2166.49 | 2166.97 | 1.43 | 2137.95 | 2169.03 | 0 | 920.05 | 14763.45 | 0 | 15081.94 |  | VNM - Nghệ An - Nhà Máy | /BCG Energy | 1020C0056057/EM001020C0056057 | 9.3 | 15.4 | 2.3 |  | 1.408 | 352 | Online
VNM - Nghệ An - Nhà Máy | /BCG Energy | 1020C0056057/6T21A9008011 | 2022-06-04 09:00:00 | Grid connected | 404.6 | 406.6 | 404.4 | 235.5 | 234.3 | 234.7 | 22.192 | 22.422 | 22.199 | 98.61 | 53.2 | 1 | 50.01 | 15.653 | 0.024 | 21.93 | 15.87 | 597.9 | 597.9 | 595.6 | 595.6 | 595.8 | 595.8 | 75.4 | 75.4 | 600.6 | 600.6 | 601.6 | 601.6 | 79.8 | 79.8 | 593.8 | 593.8 | 601.8 | 601.8 | 78.4 | 78.4 | 3.83 | 0 | 3.75 | 0 | 3.75 | 0 | 0 | 0 | 3.83 | 0 | 3.9 | 0 | 0 | 0 | 3.76 | 0 | 3.75 | 0 | 0 | 0 | 14819.11 | 2022/06/04 05:16:14 | 2022/06/03 18:30:07 | 2148.83 | 2132.75 | 2157.64 | 1.46 | 2166.69 | 2167.17 | 1.43 | 2138.15 | 2169.23 | 0 | 921.45 | 14764.85 | 0 | 15083.35 |  | VNM - Nghệ An - Nhà Máy | /BCG Energy | 1020C0056057/EM001020C0056057 | 9.5 | 15.3 | 1.8 |  | 1.503 | 291.5 | Online
VNM - Nghệ An - Nhà Máy | /BCG Energy | 1020C0056057/6T21A9008011 | 2022-06-04 09:05:00 | Grid connected | 406 | 408.7 | 406.3 | 236.6 | 235.3 | 235.8 | 23.53 | 23.674 | 23.508 | 98.61 | 53.4 | 1 | 50.14 | 16.658 | -0.008 | 23.27 | 16.891 | 597.8 | 597.8 | 601.3 | 601.3 | 600 | 600 | 75.6 | 75.6 | 595.3 | 595.3 | 601.6 | 601.6 | 82 | 82 | 600.3 | 600.3 | 595.9 | 595.9 | 79.4 | 79.4 | 3.83 | 0 | 3.96 | 0 | 3.96 | 0 | 0 | 0 | 3.83 | 0 | 3.91 | 0 | 0 | 0 | 3.96 | 0 | 3.96 | 0 | 0 | 0 | 14820.45 | 2022/06/04 05:16:14 | 2022/06/03 18:30:07 | 2149.02 | 2132.95 | 2157.84 | 1.46 | 2166.88 | 2167.36 | 1.43 | 2138.34 | 2169.43 | 0 | 922.77 | 14766.17 | 0 | 15084.71 |  | VNM - Nghệ An - Nhà Máy | /BCG Energy | 1020C0056057/EM001020C0056057 | 8.9 | 14.5 | 1.5 |  | 1.591 | 309.3 | Online
VNM - Nghệ An - Nhà Máy | /BCG Energy | 1020C0056057/6T21A9008011 | 2022-06-04 09:10:00 | Grid connected | 406 | 408.5 | 405.3 | 236.6 | 235.3 | 235.8 | 26.938 | 27.126 | 26.755 | 98.61 | 53.4 | 1 | 50.18 | 19.072 | 0.009 | 24.75 | 19.344 | 597.8 | 597.8 | 601.4 | 601.4 | 599.8 | 599.8 | 75.6 | 75.6 | 595.3 | 595.3 | 601.6 | 601.6 | 81.3 | 81.3 | 600.3 | 600.3 | 607.9 | 607.9 | 78.9 | 78.9 | 4.43 | 0 | 4.39 | 0 | 4.57 | 0 | 0 | 0 | 4.45 | 0 | 4.55 | 0 | 0 | 0 | 4.38 | 0 | 4.6 | 0 | 0 | 0 | 14821.93 | 2022/06/04 05:16:14 | 2022/06/03 18:30:07 | 2149.24 | 2133.16 | 2158.05 | 1.46 | 2167.1 | 2167.58 | 1.43 | 2138.55 | 2169.64 | 0 | 924.27 | 14767.67 | 0 | 15086.21 |  | VNM - Nghệ An - Nhà Máy | /BCG Energy | 1020C0056057/EM001020C0056057 | 9.4 | 15.2 | 2.3 |  | 1.691 | 353.3 | Online
VNM - Nghệ An - Nhà Máy | /BCG Energy | 1020C0056057/6T21A9008011 | 2022-06-04 09:15:00 | Grid connected | 406.7 | 408.8 | 406.2 | 236.2 | 235 | 235.9 | 30.065 | 30.415 | 30.091 | 98.61 | 53.6 | 1 | 50.2 | 21.399 | 0.012 | 26.44 | 21.699 | 603.8 | 603.8 | 595.8 | 595.8 | 601.8 | 601.8 | 75.6 | 75.6 | 596 | 596 | 601.6 | 601.6 | 82.2 | 82.2 | 605.8 | 605.8 | 607.6 | 607.6 | 79 | 79 | 5.03 | 0 | 5.02 | 0 | 4.99 | 0 | 0 | 0 | 5.08 | 0 | 5.18 | 0 | 0 | 0 | 5.01 | 0 | 5.04 | 0 | 0 | 0 | 14823.62 | 2022/06/04 05:16:14 | 2022/06/03 18:30:07 | 2149.49 | 2133.4 | 2158.29 | 1.46 | 2167.34 | 2167.82 | 1.43 | 2138.79 | 2169.89 | 0 | 925.96 | 14769.36 | 0 | 15087.91 |  | VNM - Nghệ An - Nhà Máy | /BCG Energy | 1020C0056057/EM001020C0056057 | 9.5 | 16.5 | 3 |  | 1.803 | 394.3 | Online
VNM - Nghệ An - Nhà Máy | /BCG Energy | 1020C0056057/6T21A9008011 | 2022-06-04 09:20:00 | Grid connected | 405.6 | 407.5 | 404.7 | 236.2 | 235 | 234.9 | 30.969 | 31.321 | 31.027 | 98.61 | 53.8 | 1 | 50.17 | 21.878 | 0 | 28.26 | 22.191 | 603.8 | 603.8 | 601.7 | 601.7 | 595.8 | 595.8 | 74.5 | 74.5 | 596 | 596 | 601.6 | 601.6 | 82.1 | 82.1 | 599.8 | 599.8 | 607.6 | 607.6 | 78 | 78 | 5.03 | 0 | 5.23 | 0 | 5.19 | 0 | 0 | 0 | 5.08 | 0 | 5.18 | 0 | 0 | 0 | 5.23 | 0 | 5.24 | 0 | 0 | 0 | 14825.44 | 2022/06/04 05:16:14 | 2022/06/03 18:30:07 | 2149.75 | 2133.66 | 2158.56 | 1.46 | 2167.61 | 2168.08 | 1.43 | 2139.06 | 2170.15 | 0 | 927.76 | 14771.16 | 0 | 15089.76 |  | VNM - Nghệ An - Nhà Máy | /BCG Energy | 1020C0056057/EM001020C0056057 | 9.3 | 16.2 | 3.6 |  | 1.923 | 403.3 | Online
VNM - Nghệ An - Nhà Máy | /BCG Energy | 1020C0056057/6T21A9008011 | 2022-06-04 09:25:00 | Grid connected | 407.1 | 409.1 | 405.9 | 236.2 | 234.9 | 236.2 | 28.949 | 29.055 | 28.885 | 98.61 | 54 | 1 | 50.19 | 20.4 | 0.005 | 30.03 | 20.689 | 597.9 | 597.9 | 596.1 | 596.1 | 595.8 | 595.8 | 74.5 | 74.5 | 595.3 | 595.3 | 596.4 | 596.4 | 79.6 | 79.6 | 594.2 | 594.2 | 602 | 602 | 79 | 79 | 4.83 | 0 | 5.02 | 0 | 4.99 | 0 | 0 | 0 | 4.87 | 0 | 4.97 | 0 | 0 | 0 | 5.02 | 0 | 5.03 | 0 | 0 | 0 | 14827.21 | 2022/06/04 05:16:14 | 2022/06/03 18:30:07 | 2150.01 | 2133.91 | 2158.81 | 1.46 | 2167.86 | 2168.34 | 1.43 | 2139.31 | 2170.41 | 0 | 929.55 | 14772.95 | 0 | 15091.54 |  | VNM - Nghệ An - Nhà Máy | /BCG Energy | 1020C0056057/EM001020C0056057 | 9.9 | 16.2 | 3.6 |  | 2.042 | 381.3 | Online
VNM - Nghệ An - Nhà Máy | /BCG Energy | 1020C0056057/6T21A9008011 | 2022-06-04 09:30:00 | Grid connected | 404.1 | 407 | 403.9 | 235.2 | 234.9 | 235.2 | 26.935 | 27.126 | 26.902 | 98.61 | 54.2 | 1 | 50.08 | 18.986 | -0.013 | 31.65 | 19.256 | 597.8 | 597.8 | 596.1 | 596.1 | 595.9 | 595.9 | 74.5 | 74.5 | 595.3 | 595.3 | 596.3 | 596.3 | 80.5 | 80.5 | 594.1 | 594.1 | 601.8 | 601.8 | 78.1 | 78.1 | 4.62 | 0 | 4.61 | 0 | 4.58 | 0 | 0 | 0 | 4.44 | 0 | 4.55 | 0 | 0 | 0 | 4.61 | 0 | 4.62 | 0 | 0 | 0 | 14828.85 | 2022/06/04 05:16:14 | 2022/06/03 18:30:07 | 2150.24 | 2134.15 | 2159.05 | 1.46 | 2168.11 | 2168.58 | 1.43 | 2139.55 | 2170.65 | 0 | 931.17 | 14774.57 | 0 | 15093.22 |  | VNM - Nghệ An - Nhà Máy | /BCG Energy | 1020C0056057/EM001020C0056057 | 9.9 | 16.1 | 3.4 |  | 2.151 | 355.1 | Online
VNM - Nghệ An - Nhà Máy | /BCG Energy | 1020C0056057/6T21A9008011 | 2022-06-04 09:35:00 | Grid connected | 402.8 | 404.6 | 402.2 | 234 | 232.8 | 233.1 | 27.768 | 28.079 | 27.727 | 98.61 | 54.2 | 1 | 49.95 | 19.544 | -0.01 | 33.27 | 19.821 | 603.5 | 603.5 | 595.7 | 595.7 | 595.9 | 595.9 | 74.5 | 74.5 | 602 | 602 | 589.5 | 589.5 | 80.6 | 80.6 | 593.9 | 593.9 | 601.9 | 601.9 | 79.2 | 79.2 | 4.62 | 0 | 4.61 | 0 | 4.78 | 0 | 0 | 0 | 4.64 | 0 | 4.75 | 0 | 0 | 0 | 4.61 | 0 | 4.62 | 0 | 0 | 0 | 14830.45 | 2022/06/04 05:16:14 | 2022/06/03 18:30:07 | 2150.48 | 2134.37 | 2159.28 | 1.46 | 2168.33 | 2168.81 | 1.43 | 2139.77 | 2170.88 | 0 | 932.79 | 14776.19 | 0 | 15094.81 |  | VNM - Nghệ An - Nhà Máy | /BCG Energy | 1020C0056057/EM001020C0056057 | 9.6 | 15.6 | 3.3 |  | 2.259 | 366.1 | Online
VNM - Nghệ An - Nhà Máy | /BCG Energy | 1020C0056057/6T21A9008011 | 2022-06-04 09:40:00 | Grid connected | 407.1 | 409.1 | 406.7 | 236.9 | 235.6 | 236 | 26.62 | 26.854 | 26.579 | 98.61 | 54.4 | 1 | 50.02 | 18.836 | -0.004 | 34.87 | 19.122 | 603.9 | 603.9 | 601.8 | 601.8 | 595.9 | 595.9 | 74.5 | 74.5 | 602 | 602 | 601.6 | 601.6 | 82.1 | 82.1 | 599.8 | 599.8 | 607.6 | 607.6 | 79 | 79 | 4.42 | 0 | 4.61 | 0 | 4.58 | 0 | 0 | 0 | 4.44 | 0 | 4.55 | 0 | 0 | 0 | 4.41 | 0 | 4.62 | 0 | 0 | 0 | 14832.05 | 2022/06/04 05:16:14 | 2022/06/03 18:30:07 | 2150.71 | 2134.6 | 2159.51 | 1.46 | 2168.57 | 2169.05 | 1.43 | 2140 | 2171.11 | 0 | 934.38 | 14777.78 | 0 | 15096.44 |  | VNM - Nghệ An - Nhà Máy | /BCG Energy | 1020C0056057/EM001020C0056057 | 9.5 | 15.1 | 2.9 |  | 2.367 | 350.2 | Online
VNM - Nghệ An - Nhà Máy | /BCG Energy | 1020C0056057/6T21A9008011 | 2022-06-04 09:45:00 | Grid connected | 407.8 | 409.6 | 406.6 | 236.6 | 235.4 | 235.8 | 26.62 | 26.854 | 26.779 | 98.61 | 54.4 | 1 | 49.95 | 19.021 | -0.025 | 36.45 | 19.303 | 603.8 | 603.8 | 601.4 | 601.4 | 598 | 598 | 74.6 | 74.6 | 601.3 | 601.3 | 600.6 | 600.6 | 81.8 | 81.8 | 599.4 | 599.4 | 607.9 | 607.9 | 78.9 | 78.9 | 4.42 | 0 | 4.61 | 0 | 4.58 | 0 | 0 | 0 | 4.44 | 0 | 4.55 | 0 | 0 | 0 | 4.41 | 0 | 4.62 | 0 | 0 | 0 | 14833.63 | 2022/06/04 05:16:14 | 2022/06/03 18:30:07 | 2150.94 | 2134.84 | 2159.74 | 1.46 | 2168.8 | 2169.28 | 1.43 | 2140.23 | 2171.34 | 0 | 935.95 | 14779.35 | 0 | 15098.06 |  | VNM - Nghệ An - Nhà Máy | /BCG Energy | 1020C0056057/EM001020C0056057 | 9.6 | 14.9 | 4.9 |  | 2.472 | 354.5 | Online
VNM - Nghệ An - Nhà Máy | /BCG Energy | 1020C0056057/6T21A9008011 | 2022-06-04 09:50:00 | Grid connected | 407.9 | 409.6 | 407.3 | 237.6 | 236.4 | 235.8 | 28.994 | 29.347 | 28.959 | 98.61 | 54.4 | 1 | 49.97 | 20.648 | 0.008 | 38.07 | 20.954 | 603.8 | 603.8 | 601.4 | 601.4 | 599.7 | 599.7 | 74.6 | 74.6 | 601.3 | 601.3 | 600.6 | 600.6 | 81.9 | 81.9 | 599.6 | 599.6 | 607.8 | 607.8 | 78.9 | 78.9 | 4.82 | 0 | 4.81 | 0 | 5 | 0 | 0 | 0 | 4.84 | 0 | 4.95 | 0 | 0 | 0 | 4.83 | 0 | 4.82 | 0 | 0 | 0 | 14835.25 | 2022/06/04 05:16:14 | 2022/06/03 18:30:07 | 2151.18 | 2135.07 | 2159.98 | 1.46 | 2169.04 | 2169.51 | 1.43 | 2140.47 | 2171.58 | 0 | 937.59 | 14780.99 | 0 | 15099.72 |  | VNM - Nghệ An - Nhà Máy | /BCG Energy | 1020C0056057/EM001020C0056057 | 9.3 | 15 | 2.9 |  | 2.581 | 384.5 | Online
VNM - Nghệ An - Nhà Máy | /BCG Energy | 1020C0056057/6T21A9008011 | 2022-06-04 09:55:00 | Grid connected | 408.9 | 410.6 | 408.5 | 237.6 | 236.4 | 236.8 | 36.335 | 36.638 | 36.433 | 98.61 | 54.6 | 1 | 50.14 | 26.016 | 0.018 | 40.02 | 26.386 | 603.8 | 603.8 | 595.7 | 595.7 | 595.8 | 595.8 | 74.6 | 74.6 | 601.8 | 601.8 | 595.5 | 595.5 | 79.4 | 79.4 | 599.7 | 599.7 | 596.2 | 596.2 | 78.9 | 78.9 | 6.09 | 0 | 6.11 | 0 | 6.3 | 0 | 0 | 0 | 6.16 | 0 | 6.29 | 0 | 0 | 0 | 6.18 | 0 | 6.27 | 0 | 0 | 0 | 14837.22 | 2022/06/04 05:16:14 | 2022/06/03 18:30:07 | 2151.47 | 2135.35 | 2160.26 | 1.46 | 2169.32 | 2169.79 | 1.43 | 2140.74 | 2171.86 | 0 | 939.54 | 14782.94 | 0 | 15101.68 |  | VNM - Nghệ An - Nhà Máy | /BCG Energy | 1020C0056057/EM001020C0056057 | 9.7 | 16.7 | 2.8 |  | 2.713 | 487.1 | Online
VNM - Nghệ An - Nhà Máy | /BCG Energy | 1020C0056057/6T21A9008011 | 2022-06-04 10:00:00 | Grid connected | 407.7 | 408.3 | 407.1 | 237.6 | 235.4 | 235.7 | 39.203 | 39.476 | 39.155 | 98.61 | 54.8 | 1 | 49.91 | 27.715 | -0.05 | 42.33 | 28.111 | 597.8 | 597.8 | 595.7 | 595.7 | 595.8 | 595.8 | 74.6 | 74.6 | 595.9 | 595.9 | 595.6 | 595.6 | 82.2 | 82.2 | 599.8 | 599.8 | 595.9 | 595.9 | 78.7 | 78.7 | 6.73 | 0 | 6.74 | 0 | 6.74 | 0 | 0 | 0 | 6.57 | 0 | 6.69 | 0 | 0 | 0 | 6.61 | 0 | 6.68 | 0 | 0 | 0 | 14839.51 | 2022/06/04 05:16:14 | 2022/06/03 18:30:07 | 2151.79 | 2135.68 | 2160.59 | 1.46 | 2169.65 | 2170.12 | 1.43 | 2141.07 | 2172.19 | 0 | 941.85 | 14785.25 | 0 | 15103.98 |  | VNM - Nghệ An - Nhà Máy | /BCG Energy | 1020C0056057/EM001020C0056057 | 9.9 | 17.7 | 3 |  | 2.867 | 516.3 | Online
VNM - Nghệ An - Nhà Máy | /BCG Energy | 1020C0056057/6T21A9008011 | 2022-06-04 10:05:00 | Grid connected | 405.8 | 407.6 | 405.3 | 236.5 | 234.9 | 235.4 | 43.053 | 43.35 | 43.039 | 98.61 | 55 | 1 | 49.99 | 30.445 | 0.019 | 44.68 | 30.881 | 585.8 | 585.8 | 589.7 | 589.7 | 591.9 | 591.9 | 74.6 | 74.6 | 595.8 | 595.8 | 594.7 | 594.7 | 78 | 78 | 587.8 | 587.8 | 601.8 | 601.8 | 78.7 | 78.7 | 7.36 | 0 | 7.39 | 0 | 7.37 | 0 | 0 | 0 | 7.21 | 0 | 7.32 | 0 | 0 | 0 | 7.3 | 0 | 7.4 | 0 | 0 | 0 | 14841.86 | 2022/06/04 05:16:14 | 2022/06/03 18:30:07 | 2152.14 | 2136.01 | 2160.93 | 1.46 | 2170 | 2170.46 | 1.43 | 2141.41 | 2172.54 | 0 | 944.2 | 14787.6 | 0 | 15106.38 |  | VNM - Nghệ An - Nhà Máy | /BCG Energy | 1020C0056057/EM001020C0056057 | 10.5 | 18.8 | 2.5 |  | 3.026 | 574.5 | Online
VNM - Nghệ An - Nhà Máy | /BCG Energy | 1020C0056057/6T21A9008011 | 2022-06-04 10:10:00 | Grid connected | 403.5 | 404.6 | 402.6 | 235.5 | 233.2 | 234 | 45.719 | 46.008 | 45.843 | 98.67 | 54.6 | 1 | 49.97 | 32.128 | 0.01 | 47.82 | 32.561 | 585.8 | 585.8 | 577.8 | 577.8 | 583.9 | 583.9 | 73.3 | 73.3 | 583.3 | 583.3 | 588.6 | 588.6 | 80 | 80 | 582.2 | 582.2 | 583.9 | 583.9 | 78.4 | 78.4 | 7.8 | 0 | 7.84 | 0 | 7.95 | 0 | 0 | 0 | 7.78 | 0 | 7.9 | 0 | 0 | 0 | 7.8 | 0 | 7.93 | 0 | 0 | 0 | 14845 | 2022/06/04 05:16:14 | 2022/06/03 18:30:07 | 2152.6 | 2136.46 | 2161.38 | 1.46 | 2170.45 | 2170.92 | 1.43 | 2141.86 | 2173 | 0 | 947.32 | 14790.72 | 0 | 15109.56 |  | VNM - Nghệ An - Nhà Máy | /BCG Energy | 1020C0056057/EM001020C0056057 | 11.6 | 22 | 4.9 |  | 3.239 | 612.2 | Online
VNM - Nghệ An - Nhà Máy | /BCG Energy | 1020C0056057/6T21A9008011 | 2022-06-04 10:15:00 | Grid connected | 405.6 | 406.7 | 405.6 | 236.5 | 234.2 | 235 | 57.229 | 57.568 | 57.179 | 98.66 | 55.6 | 1 | 50.04 | 40.497 | -0.032 | 50.96 | 41.043 | 579.8 | 579.8 | 577.8 | 577.8 | 577.8 | 577.8 | 73.6 | 73.6 | 578 | 578 | 578.6 | 578.6 | 81 | 81 | 576.1 | 576.1 | 583.9 | 583.9 | 78 | 78 | 9.88 | 0 | 9.84 | 0 | 10.24 | 0 | 0 | 0 | 9.92 | 0 | 10 | 0 | 0 | 0 | 9.83 | 0 | 10.05 | 0 | 0 | 0 | 14848.14 | 2022/06/04 05:16:14 | 2022/06/03 18:30:07 | 2153.04 | 2136.92 | 2161.84 | 1.46 | 2170.9 | 2171.38 | 1.43 | 2142.3 | 2173.45 | 0 | 950.5 | 14793.9 | 0 | 15112.72 |  | VNM - Nghệ An - Nhà Máy | /BCG Energy | 1020C0056057/EM001020C0056057 | 11.3 | 22.3 | 2.4 |  | 3.462 | 785.9 | Online
VNM - Nghệ An - Nhà Máy | /BCG Energy | 1020C0056057/6T21A9008011 | 2022-06-04 10:20:00 | Grid connected | 404.9 | 406.1 | 404.5 | 236.5 | 234.2 | 234.1 | 54.531 | 54.89 | 54.48 | 98.66 | 54.5 | 1 | 50.14 | 38.444 | -0.022 | 54.29 | 38.97 | 579.5 | 579.5 | 572 | 572 | 567.9 | 567.9 | 69.9 | 69.9 | 582.8 | 582.8 | 577.4 | 577.4 | 77.7 | 77.7 | 575.9 | 575.9 | 577.9 | 577.9 | 78.4 | 78.4 | 9.54 | 0 | 9.5 | 0 | 9.8 | 0 | 0 | 0 | 9.37 | 0 | 9.71 | 0 | 0 | 0 | 9.68 | 0 | 9.65 | 0 | 0 | 0 | 14851.47 | 2022/06/04 05:16:14 | 2022/06/03 18:30:07 | 2153.53 | 2137.39 | 2162.32 | 1.46 | 2171.39 | 2171.86 | 1.43 | 2142.79 | 2173.93 | 0 | 953.83 | 14797.23 | 0 | 15116.1 |  | VNM - Nghệ An - Nhà Máy | /BCG Energy | 1020C0056057/EM001020C0056057 | 11.6 | 23.5 | 2.7 |  | 3.7 | 762.9 | Online
VNM - Nghệ An - Nhà Máy | /BCG Energy | 1020C0056057/6T21A9008011 | 2022-06-04 10:25:00 | Grid connected | 404.9 | 406.1 | 404.5 | 236.5 | 234.2 | 234.1 | 42.952 | 43.394 | 43.13 | 98.66 | 56.1 | 1 | 49.87 | 30.354 | 0 | 57.16 | 30.754 | 579.8 | 579.8 | 577.3 | 577.3 | 569.9 | 569.9 | 71.3 | 71.3 | 576.6 | 576.6 | 577.5 | 577.5 | 78.2 | 78.2 | 575.8 | 575.8 | 577.9 | 577.9 | 78.5 | 78.5 | 7.4 | 0 | 7.59 | 0 | 7.68 | 0 | 0 | 0 | 7.6 | 0 | 7.52 | 0 | 0 | 0 | 7.48 | 0 | 7.61 | 0 | 0 | 0 | 14854.37 | 2022/06/04 05:16:14 | 2022/06/03 18:30:07 | 2153.96 | 2137.8 | 2162.74 | 1.46 | 2171.81 | 2172.28 | 1.43 | 2143.2 | 2174.35 | 0 | 956.71 | 14800.11 | 0 | 15119.03 |  | VNM - Nghệ An - Nhà Máy | /BCG Energy | 1020C0056057/EM001020C0056057 | 11.2 | 22.1 | 5.1 |  | 3.902 | 587.2 | Online
VNM - Nghệ An - Nhà Máy | /BCG Energy | 1020C0056057/6T21A9008011 | 2022-06-04 10:30:00 | Grid connected | 407.1 | 408.1 | 406.5 | 237.5 | 235.2 | 235.1 | 39.898 | 40.315 | 40.066 | 98.66 | 56.9 | 1 | 50.08 | 28.279 | 0.016 | 59.57 | 28.66 | 591.7 | 591.7 | 577.8 | 577.8 | 577.8 | 577.8 | 73.4 | 73.4 | 583.3 | 583.3 | 578.4 | 578.4 | 80.3 | 80.3 | 576.2 | 576.2 | 589.9 | 589.9 | 78.5 | 78.5 | 6.99 | 0 | 6.99 | 0 | 7.01 | 0 | 0 | 0 | 6.96 | 0 | 7.06 | 0 | 0 | 0 | 6.82 | 0 | 6.96 | 0 | 0 | 0 | 14856.75 | 2022/06/04 05:16:14 | 2022/06/03 18:30:07 | 2154.3 | 2138.14 | 2163.08 | 1.46 | 2172.16 | 2172.62 | 1.43 | 2143.55 | 2174.7 | 0 | 959.1 | 14802.5 | 0 | 15121.44 |  | VNM - Nghệ An - Nhà Máy | /BCG Energy | 1020C0056057/EM001020C0056057 | 11.1 | 19.8 | 2.5 |  | 4.068 | 544.2 | Online
VNM - Nghệ An - Nhà Máy | /BCG Energy | 1020C0056057/6T21A9008011 | 2022-06-04 10:35:00 | Grid connected | 407.1 | 409 | 406.5 | 237.5 | 235.2 | 236.1 | 37.138 | 37.511 | 37.096 | 98.66 | 57.1 | 1 | 50.12 | 26.268 | -0.009 | 61.88 | 26.63 | 591.8 | 591.8 | 583.8 | 583.8 | 583.9 | 583.9 | 72.4 | 72.4 | 583.3 | 583.3 | 578.3 | 578.3 | 79.8 | 79.8 | 576.1 | 576.1 | 583.9 | 583.9 | 78.4 | 78.4 | 6.34 | 0 | 6.51 | 0 | 6.61 | 0 | 0 | 0 | 6.52 | 0 | 6.65 | 0 | 0 | 0 | 6.4 | 0 | 6.5 | 0 | 0 | 0 | 14859.08 | 2022/06/04 05:16:14 | 2022/06/03 18:30:07 | 2154.64 | 2138.48 | 2163.42 | 1.46 | 2172.49 | 2172.96 | 1.43 | 2143.88 | 2175.03 | 0 | 961.4 | 14804.8 | 0 | 15123.79 |  | VNM - Nghệ An - Nhà Máy | /BCG Energy | 1020C0056057/EM001020C0056057 | 10.6 | 18.5 | 3.5 |  | 4.228 | 501.7 | Online
VNM - Nghệ An - Nhà Máy | /BCG Energy | 1020C0056057/6T21A9008011 | 2022-06-04 10:40:00 | Grid connected | 409.1 | 411.4 | 409.5 | 238.5 | 236.2 | 237.1 | 32.896 | 33.284 | 32.987 | 98.66 | 57.3 | 1 | 50.06 | 23.43 | -0.003 | 63.94 | 23.751 | 586.2 | 586.2 | 583.8 | 583.8 | 580.1 | 580.1 | 72.4 | 72.4 | 589.8 | 589.8 | 589.6 | 589.6 | 80.4 | 80.4 | 593.8 | 593.8 | 589.9 | 589.9 | 78.8 | 78.8 | 5.71 | 0 | 5.67 | 0 | 5.76 | 0 | 0 | 0 | 5.7 | 0 | 5.75 | 0 | 0 | 0 | 5.58 | 0 | 5.68 | 0 | 0 | 0 | 14861.12 | 2022/06/04 05:16:14 | 2022/06/03 18:30:07 | 2154.93 | 2138.77 | 2163.71 | 1.46 | 2172.79 | 2173.26 | 1.43 | 2144.17 | 2175.34 | 0 | 963.44 | 14806.84 | 0 | 15125.86 |  | VNM - Nghệ An - Nhà Máy | /BCG Energy | 1020C0056057/EM001020C0056057 | 10.3 | 17.7 | 4.9 |  | 4.37 | 447.5 | Online
VNM - Nghệ An - Nhà Máy | /BCG Energy | 1020C0056057/6T21A9008011 | 2022-06-04 10:45:00 | Grid connected | 405.2 | 406.7 | 404.7 | 235.9 | 234.4 | 234.8 | 32.058 | 32.326 | 32.048 | 98.66 | 57.3 | 1 | 50.1 | 22.617 | -0.027 | 65.85 | 22.933 | 591.8 | 591.8 | 590 | 590 | 589.8 | 589.8 | 74.4 | 74.4 | 595.9 | 595.9 | 584.3 | 584.3 | 78.5 | 78.5 | 588.1 | 588.1 | 595.8 | 595.8 | 78.8 | 78.8 | 5.51 | 0 | 5.47 | 0 | 5.55 | 0 | 0 | 0 | 5.5 | 0 | 5.55 | 0 | 0 | 0 | 5.58 | 0 | 5.44 | 0 | 0 | 0 | 14863.03 | 2022/06/04 05:16:14 | 2022/06/03 18:30:07 | 2155.21 | 2139.05 | 2163.99 | 1.46 | 2173.07 | 2173.54 | 1.43 | 2144.45 | 2175.62 | 0 | 965.37 | 14808.77 | 0 | 15127.82 |  | VNM - Nghệ An - Nhà Máy | /BCG Energy | 1020C0056057/EM001020C0056057 | 10.5 | 17.3 | 4.9 |  | 4.5 | 427.3 | Online
VNM - Nghệ An - Nhà Máy | /BCG Energy | 1020C0056057/6T21A9008011 | 2022-06-04 10:50:00 | Grid connected | 409.2 | 410 | 407.9 | 237.9 | 236.5 | 236.9 | 34.036 | 34.334 | 34.043 | 98.66 | 57.1 | 1 | 50.24 | 24.398 | -0.018 | 67.78 | 24.74 | 597.8 | 597.8 | 589.7 | 589.7 | 589.9 | 589.9 | 73.4 | 73.4 | 601.3 | 601.3 | 594.7 | 594.7 | 78.4 | 78.4 | 587.5 | 587.5 | 595.9 | 595.9 | 78.8 | 78.8 | 5.72 | 0 | 5.88 | 0 | 6 | 0 | 0 | 0 | 5.7 | 0 | 5.77 | 0 | 0 | 0 | 5.79 | 0 | 5.86 | 0 | 0 | 0 | 14864.96 | 2022/06/04 05:16:14 | 2022/06/03 18:30:07 | 2155.49 | 2139.33 | 2164.27 | 1.46 | 2173.35 | 2173.82 | 1.43 | 2144.72 | 2175.9 | 0 | 967.31 | 14810.71 | 0 | 15129.77 |  | VNM - Nghệ An - Nhà Máy | /BCG Energy | 1020C0056057/EM001020C0056057 | 10.7 | 17.9 | 6 |  | 4.632 | 459.8 | Online
VNM - Nghệ An - Nhà Máy | /BCG Energy | 1020C0056057/6T21A9008011 | 2022-06-04 10:55:00 | Grid connected | 410.2 | 411 | 409 | 237.9 | 236.5 | 236.9 | 37.37 | 37.648 | 37.25 | 98.66 | 57.1 | 1 | 50.18 | 26.683 | 0.007 | 69.94 | 27.067 | 597.8 | 597.8 | 595.6 | 595.6 | 592.1 | 592.1 | 73.4 | 73.4 | 600.9 | 600.9 | 590.3 | 590.3 | 77.8 | 77.8 | 587.6 | 587.6 | 601.8 | 601.8 | 78.9 | 78.9 | 6.35 | 0 | 6.28 | 0 | 6.43 | 0 | 0 | 0 | 6.34 | 0 | 6.41 | 0 | 0 | 0 | 6.45 | 0 | 6.31 | 0 | 0 | 0 | 14867.12 | 2022/06/04 05:16:14 | 2022/06/03 18:30:07 | 2155.81 | 2139.63 | 2164.58 | 1.46 | 2173.67 | 2174.13 | 1.43 | 2145.03 | 2176.21 | 0 | 969.46 | 14812.86 | 0 | 15131.95 |  | VNM - Nghệ An - Nhà Máy | /BCG Energy | 1020C0056057/EM001020C0056057 | 11 | 18.5 | 4.9 |  | 4.777 | 500.2 | Online
VNM - Nghệ An - Nhà Máy | /BCG Energy | 1020C0056057/6T21A9008011 | 2022-06-04 11:00:00 | Grid connected | 409.1 | 410.8 | 408.1 | 237.9 | 236.5 | 236.9 | 38.506 | 38.817 | 38.545 | 98.66 | 57.1 | 1 | 50.07 | 27.368 | 0.012 | 72.18 | 27.759 | 591.8 | 591.8 | 595.6 | 595.6 | 592.1 | 592.1 | 74.4 | 74.4 | 589.8 | 589.8 | 589.6 | 589.6 | 79.2 | 79.2 | 582 | 582 | 601.4 | 601.4 | 79 | 79 | 6.56 | 0 | 6.5 | 0 | 6.63 | 0 | 0 | 0 | 6.54 | 0 | 6.63 | 0 | 0 | 0 | 6.66 | 0 | 6.56 | 0 | 0 | 0 | 14869.36 | 2022/06/04 05:16:14 | 2022/06/03 18:30:07 | 2156.13 | 2139.95 | 2164.9 | 1.46 | 2173.99 | 2174.45 | 1.43 | 2145.34 | 2176.53 | 0 | 971.71 | 14815.11 | 0 | 15134.18 |  | VNM - Nghệ An - Nhà Máy | /BCG Energy | 1020C0056057/EM001020C0056057 | 10.6 | 18.8 | 4.2 |  | 4.929 | 516.2 | Online
VNM - Nghệ An - Nhà Máy | /BCG Energy | 1020C0056057/6T21A9008011 | 2022-06-04 11:05:00 | Grid connected | 409.2 | 410.5 | 409 | 237.9 | 236.5 | 236.9 | 35.937 | 36.408 | 35.996 | 98.66 | 57.3 | 1 | 50.09 | 25.602 | 0.005 | 74.46 | 25.955 | 585.8 | 585.8 | 589.8 | 589.8 | 583.8 | 583.8 | 74.4 | 74.4 | 583.4 | 583.4 | 590.4 | 590.4 | 81 | 81 | 581.9 | 581.9 | 589.9 | 589.9 | 78.9 | 78.9 | 6.15 | 0 | 6.27 | 0 | 6.43 | 0 | 0 | 0 | 6.17 | 0 | 6.4 | 0 | 0 | 0 | 6.18 | 0 | 6.32 | 0 | 0 | 0 | 14871.64 | 2022/06/04 05:16:14 | 2022/06/03 18:30:07 | 2156.46 | 2140.28 | 2165.23 | 1.46 | 2174.32 | 2174.78 | 1.43 | 2145.68 | 2176.86 | 0 | 973.98 | 14817.38 | 0 | 15136.5 |  | VNM - Nghệ An - Nhà Máy | /BCG Energy | 1020C0056057/EM001020C0056057 | 10.9 | 19.1 | 2.9 |  | 5.083 | 484.9 | Online
VNM - Nghệ An - Nhà Máy | /BCG Energy | 1020C0056057/6T21A9008011 | 2022-06-04 11:10:00 | Grid connected | 409.2 | 410.5 | 408.8 | 237.9 | 236.5 | 236.9 | 32.842 | 33.113 | 32.69 | 98.66 | 57.3 | 1 | 50.11 | 23.34 | -0.016 | 76.47 | 23.659 | 585.8 | 585.8 | 589.8 | 589.8 | 583.9 | 583.9 | 74.4 | 74.4 | 601.3 | 601.3 | 590.2 | 590.2 | 79.6 | 79.6 | 582.1 | 582.1 | 601.9 | 601.9 | 78.6 | 78.6 | 5.73 | 0 | 5.65 | 0 | 5.77 | 0 | 0 | 0 | 5.52 | 0 | 5.77 | 0 | 0 | 0 | 5.76 | 0 | 5.71 | 0 | 0 | 0 | 14873.65 | 2022/06/04 05:16:14 | 2022/06/03 18:30:07 | 2156.75 | 2140.56 | 2165.52 | 1.46 | 2174.62 | 2175.07 | 1.43 | 2145.96 | 2177.15 | 0 | 975.99 | 14819.39 | 0 | 15138.52 |  | VNM - Nghệ An - Nhà Máy | /BCG Energy | 1020C0056057/EM001020C0056057 | 10.9 | 18.2 | 2.9 |  | 5.22 | 439.2 | Online
VNM - Nghệ An - Nhà Máy | /BCG Energy | 1020C0056057/6T21A9008011 | 2022-06-04 11:15:00 | Grid connected | 410.3 | 412.7 | 409.8 | 238.9 | 237.5 | 236.9 | 32.842 | 33.113 | 32.69 | 98.66 | 57.3 | 1 | 50.13 | 23.4 | 0.007 | 78.41 | 23.73 | 591.8 | 591.8 | 589.5 | 589.5 | 587.5 | 587.5 | 74.4 | 74.4 | 600.8 | 600.8 | 589.5 | 589.5 | 79.1 | 79.1 | 587.8 | 587.8 | 595.9 | 595.9 | 78.6 | 78.6 | 5.73 | 0 | 5.65 | 0 | 5.77 | 0 | 0 | 0 | 5.52 | 0 | 5.77 | 0 | 0 | 0 | 5.76 | 0 | 5.71 | 0 | 0 | 0 | 14875.61 | 2022/06/04 05:16:14 | 2022/06/03 18:30:07 | 2157.04 | 2140.84 | 2165.8 | 1.46 | 2174.9 | 2175.35 | 1.43 | 2146.24 | 2177.44 | 0 | 977.93 | 14821.33 | 0 | 15140.5 |  | VNM - Nghệ An - Nhà Máy | /BCG Energy | 1020C0056057/EM001020C0056057 | 10.8 | 18.4 | 6.4 |  | 5.352 | 441.4 | Online
VNM - Nghệ An - Nhà Máy | /BCG Energy | 1020C0056057/6T21A9008011 | 2022-06-04 11:20:00 | Grid connected | 410.4 | 411.8 | 409.3 | 238.9 | 237.1 | 238.1 | 31.165 | 31.432 | 31.164 | 98.66 | 57.3 | 1 | 50.12 | 22.221 | -0.005 | 80.36 | 22.532 | 603.8 | 603.8 | 595.6 | 595.6 | 589.8 | 589.8 | 73.4 | 73.4 | 600.9 | 600.9 | 594.7 | 594.7 | 81.2 | 81.2 | 594.2 | 594.2 | 601.9 | 601.9 | 78.6 | 78.6 | 5.3 | 0 | 5.43 | 0 | 5.57 | 0 | 0 | 0 | 5.31 | 0 | 5.34 | 0 | 0 | 0 | 5.32 | 0 | 5.47 | 0 | 0 | 0 | 14877.54 | 2022/06/04 05:16:14 | 2022/06/03 18:30:07 | 2157.31 | 2141.13 | 2166.08 | 1.46 | 2175.18 | 2175.64 | 1.43 | 2146.52 | 2177.72 | 0 | 979.88 | 14823.28 | 0 | 15142.47 |  | VNM - Nghệ An - Nhà Máy | /BCG Energy | 1020C0056057/EM001020C0056057 | 9.9 | 16.7 | 2.9 |  | 5.483 | 418.2 | Online
VNM - Nghệ An - Nhà Máy | /BCG Energy | 1020C0056057/6T21A9008011 | 2022-06-04 11:25:00 | Grid connected | 406.9 | 409.5 | 407.1 | 236.7 | 236 | 236 | 30.041 | 30.307 | 30.055 | 98.66 | 57.1 | 1 | 49.91 | 21.285 | 0.025 | 82.15 | 21.595 | 603.8 | 603.8 | 601.7 | 601.7 | 595.8 | 595.8 | 74.5 | 74.5 | 601.3 | 601.3 | 594.9 | 594.9 | 82.2 | 82.2 | 599.7 | 599.7 | 595.9 | 595.9 | 78.6 | 78.6 | 5.1 | 0 | 5.22 | 0 | 5.15 | 0 | 0 | 0 | 5.11 | 0 | 5.14 | 0 | 0 | 0 | 5.12 | 0 | 5.26 | 0 | 0 | 0 | 14879.33 | 2022/06/04 05:16:14 | 2022/06/03 18:30:07 | 2157.58 | 2141.38 | 2166.34 | 1.46 | 2175.43 | 2175.9 | 1.43 | 2146.78 | 2177.98 | 0 | 981.67 | 14825.07 | 0 | 15144.28 |  | VNM - Nghệ An - Nhà Máy | /BCG Energy | 1020C0056057/EM001020C0056057 | 9.9 | 16.4 | 5.7 |  | 5.605 | 398.2 | Online
VNM - Nghệ An - Nhà Máy | /BCG Energy | 1020C0056057/6T21A9008011 | 2022-06-04 11:30:00 | Grid connected | 406.3 | 407.3 | 405 | 236.8 | 235 | 235.7 | 29.839 | 30.086 | 29.824 | 98.66 | 57.1 | 1 | 50.03 | 21.073 | 0.011 | 83.92 | 21.374 | 597.8 | 597.8 | 601.4 | 601.4 | 595.8 | 595.8 | 74.5 | 74.5 | 600.9 | 600.9 | 589.7 | 589.7 | 78.9 | 78.9 | 593.8 | 593.8 | 596.3 | 596.3 | 78.4 | 78.4 | 5.1 | 0 | 5.02 | 0 | 5.15 | 0 | 0 | 0 | 5.11 | 0 | 5.14 | 0 | 0 | 0 | 5.12 | 0 | 5.05 | 0 | 0 | 0 | 14881.1 | 2022/06/04 05:16:14 | 2022/06/03 18:30:07 | 2157.83 | 2141.64 | 2166.6 | 1.46 | 2175.7 | 2176.16 | 1.43 | 2147.03 | 2178.24 | 0 | 983.44 | 14826.84 | 0 | 15146.09 |  | VNM - Nghệ An - Nhà Máy | /BCG Energy | 1020C0056057/EM001020C0056057 | 10 | 16.3 | 5.4 |  | 5.723 | 393.3 | Online
VNM - Nghệ An - Nhà Máy | /BCG Energy | 1020C0056057/6T21A9008011 | 2022-06-04 11:35:00 | Grid connected | 404.2 | 406.3 | 403.8 | 235.8 | 234 | 234.7 | 30.061 | 30.287 | 30.025 | 98.66 | 57.1 | 1 | 50.11 | 21.25 | 0.007 | 85.68 | 21.551 | 603.3 | 603.3 | 595.9 | 595.9 | 598.3 | 598.3 | 74.5 | 74.5 | 607 | 607 | 589.5 | 589.5 | 80.3 | 80.3 | 599.9 | 599.9 | 601.9 | 601.9 | 78.7 | 78.7 | 5.1 | 0 | 5.02 | 0 | 5.15 | 0 | 0 | 0 | 5.11 | 0 | 5.14 | 0 | 0 | 0 | 5.12 | 0 | 5.05 | 0 | 0 | 0 | 14882.86 | 2022/06/04 05:16:14 | 2022/06/03 18:30:07 | 2158.09 | 2141.89 | 2166.85 | 1.46 | 2175.95 | 2176.41 | 1.43 | 2147.28 | 2178.49 | 0 | 985.2 | 14828.6 | 0 | 15147.85 |  | VNM - Nghệ An - Nhà Máy | /BCG Energy | 1020C0056057/EM001020C0056057 | 10.1 | 16.5 | 3 |  | 5.841 | 395.4 | Online
VNM - Nghệ An - Nhà Máy | /BCG Energy | 1020C0056057/6T21A9008011 | 2022-06-04 11:40:00 | Grid connected | 403.3 | 405.4 | 402.9 | 234.8 | 234 | 233.7 | 32.025 | 32.27 | 32.017 | 98.66 | 56.9 | 1 | 49.97 | 22.586 | -0.021 | 87.48 | 22.902 | 597.8 | 597.8 | 601.6 | 601.6 | 595.8 | 595.8 | 74.5 | 74.5 | 607.3 | 607.3 | 590.2 | 590.2 | 77.9 | 77.9 | 599.6 | 599.6 | 601.9 | 601.9 | 79.3 | 79.3 | 5.3 | 0 | 5.43 | 0 | 5.35 | 0 | 0 | 0 | 5.31 | 0 | 5.34 | 0 | 0 | 0 | 5.32 | 0 | 5.45 | 0 | 0 | 0 | 14884.69 | 2022/06/04 05:16:14 | 2022/06/03 18:30:07 | 2158.35 | 2142.15 | 2167.12 | 1.46 | 2176.22 | 2176.67 | 1.43 | 2147.55 | 2178.76 | 0 | 987.03 | 14830.43 | 0 | 15149.71 |  | VNM - Nghệ An - Nhà Máy | /BCG Energy | 1020C0056057/EM001020C0056057 | 9.9 | 16.2 | 4.4 |  | 5.963 | 419.5 | Online
VNM - Nghệ An - Nhà Máy | /BCG Energy | 1020C0056057/6T21A9008011 | 2022-06-04 11:45:00 | Grid connected | 402.2 | 403.3 | 401.7 | 233.8 | 233 | 232.7 | 35.315 | 35.445 | 35.361 | 98.66 | 56.9 | 1 | 49.94 | 24.78 | -0.003 | 89.48 | 25.127 | 603.4 | 603.4 | 601.5 | 601.5 | 595.9 | 595.9 | 74.5 | 74.5 | 594.8 | 594.8 | 595.5 | 595.5 | 79.8 | 79.8 | 593.9 | 593.9 | 596.2 | 596.2 | 78.1 | 78.1 | 5.92 | 0 | 5.84 | 0 | 5.95 | 0 | 0 | 0 | 5.91 | 0 | 5.94 | 0 | 0 | 0 | 5.96 | 0 | 5.86 | 0 | 0 | 0 | 14886.66 | 2022/06/04 05:16:14 | 2022/06/03 18:30:07 | 2158.64 | 2142.43 | 2167.4 | 1.46 | 2176.5 | 2176.96 | 1.43 | 2147.83 | 2179.04 | 0 | 989 | 14832.4 | 0 | 15151.69 |  | VNM - Nghệ An - Nhà Máy | /BCG Energy | 1020C0056057/EM001020C0056057 | 10.3 | 17.1 | 3.7 |  | 6.095 | 463.5 | Online
VNM - Nghệ An - Nhà Máy | /BCG Energy | 1020C0056057/6T21A9008011 | 2022-06-04 11:50:00 | Grid connected | 401.8 | 402.3 | 400.3 | 233.8 | 231.8 | 232.4 | 36.166 | 36.544 | 36.273 | 98.66 | 56.9 | 1 | 50.06 | 25.391 | 0.042 | 91.56 | 25.757 | 597.8 | 597.8 | 601.6 | 601.6 | 595.8 | 595.8 | 74.5 | 74.5 | 589.3 | 589.3 | 590.3 | 590.3 | 79.3 | 79.3 | 599.6 | 599.6 | 601.8 | 601.8 | 78.8 | 78.8 | 5.92 | 0 | 6.04 | 0 | 6.15 | 0 | 0 | 0 | 6.11 | 0 | 6.14 | 0 | 0 | 0 | 5.96 | 0 | 6.06 | 0 | 0 | 0 | 14888.74 | 2022/06/04 05:16:14 | 2022/06/03 18:30:07 | 2158.94 | 2142.73 | 2167.7 | 1.46 | 2176.81 | 2177.26 | 1.43 | 2148.13 | 2179.36 | 0 | 991.09 | 14834.49 | 0 | 15153.82 |  | VNM - Nghệ An - Nhà Máy | /BCG Energy | 1020C0056057/EM001020C0056057 | 10 | 17.2 | 3.7 |  | 6.237 | 477 | Online
VNM - Nghệ An - Nhà Máy | /BCG Energy | 1020C0056057/6T21A9008011 | 2022-06-04 11:55:00 | Grid connected | 407.1 | 408.3 | 406.2 | 237.6 | 236 | 236.3 | 37.133 | 37.391 | 37.09 | 98.66 | 56.9 | 1 | 49.99 | 26.198 | -0.033 | 93.74 | 26.573 | 597.8 | 597.8 | 601.7 | 601.7 | 595.8 | 595.8 | 75.4 | 75.4 | 589.3 | 589.3 | 590.2 | 590.2 | 82.1 | 82.1 | 593.8 | 593.8 | 595.9 | 595.9 | 78.8 | 78.8 | 6.12 | 0 | 6.24 | 0 | 6.36 | 0 | 0 | 0 | 6.31 | 0 | 6.34 | 0 | 0 | 0 | 6.16 | 0 | 6.26 | 0 | 0 | 0 | 14890.92 | 2022/06/04 05:16:14 | 2022/06/03 18:30:07 | 2159.26 | 2143.04 | 2168.02 | 1.46 | 2177.12 | 2177.57 | 1.43 | 2148.45 | 2179.67 | 0 | 993.26 | 14836.66 | 0 | 15156.02 |  | VNM - Nghệ An - Nhà Máy | /BCG Energy | 1020C0056057/EM001020C0056057 | 9.4 | 16.9 | 3.8 |  | 6.383 | 492.2 | Online
VNM - Nghệ An - Nhà Máy | /BCG Energy | 1020C0056057/6T21A9008011 | 2022-06-04 12:00:00 | Grid connected | 406.2 | 407.3 | 405.2 | 236.7 | 235 | 235.2 | 34.567 | 34.858 | 34.657 | 98.66 | 56.9 | 1 | 49.95 | 24.56 | 0.008 | 95.81 | 24.903 | 603.2 | 603.2 | 595.5 | 595.5 | 599.5 | 599.5 | 75.1 | 75.1 | 589.8 | 589.8 | 595.6 | 595.6 | 81.1 | 81.1 | 593.8 | 593.8 | 595.9 | 595.9 | 78.8 | 78.8 | 5.9 | 0 | 5.83 | 0 | 5.93 | 0 | 0 | 0 | 5.88 | 0 | 5.94 | 0 | 0 | 0 | 5.96 | 0 | 6.04 | 0 | 0 | 0 | 14892.99 | 2022/06/04 05:16:14 | 2022/06/03 18:30:07 | 2159.56 | 2143.34 | 2168.31 | 1.46 | 2177.42 | 2177.87 | 1.43 | 2148.74 | 2179.97 | 0 | 995.33 | 14838.73 | 0 | 15158.1 |  | VNM - Nghệ An - Nhà Máy | /BCG Energy | 1020C0056057/EM001020C0056057 | 10.1 | 16.8 | 4.6 |  | 6.524 | 461.5 | Online
VNM - Nghệ An - Nhà Máy | /BCG Energy | 1020C0056057/6T21A9008011 | 2022-06-04 12:05:00 | Grid connected | 402.1 | 403.2 | 401.8 | 234.7 | 233 | 233.1 | 38.254 | 38.361 | 38.099 | 98.66 | 56.9 | 1 | 49.88 | 26.832 | 0.004 | 97.94 | 27.218 | 603.3 | 603.3 | 595.6 | 595.6 | 599.5 | 599.5 | 75.1 | 75.1 | 589.6 | 589.6 | 595.6 | 595.6 | 82.2 | 82.2 | 593.8 | 593.8 | 595.9 | 595.9 | 78.8 | 78.8 | 6.32 | 0 | 6.44 | 0 | 6.39 | 0 | 0 | 0 | 6.3 | 0 | 6.35 | 0 | 0 | 0 | 6.38 | 0 | 6.48 | 0 | 0 | 0 | 14895.14 | 2022/06/04 05:16:14 | 2022/06/03 18:30:07 | 2159.87 | 2143.65 | 2168.63 | 1.46 | 2177.74 | 2178.19 | 1.43 | 2149.04 | 2180.28 | 0 | 997.49 | 14840.89 | 0 | 15160.29 |  | VNM - Nghệ An - Nhà Máy | /BCG Energy | 1020C0056057/EM001020C0056057 | 10.1 | 17.4 | 3.3 |  | 6.668 | 505.3 | Online
VNM - Nghệ An - Nhà Máy | /BCG Energy | 1020C0056057/6T21A9008011 | 2022-06-04 12:10:00 | Grid connected | 403.6 | 405.3 | 402.8 | 235.7 | 233 | 234.3 | 42.035 | 42.325 | 41.808 | 98.66 | 56.9 | 1 | 49.89 | 29.556 | -0.002 | 100.28 | 29.978 | 597.8 | 597.8 | 589.8 | 589.8 | 589.8 | 589.8 | 73.7 | 73.7 | 589.3 | 589.3 | 590 | 590 | 77.4 | 77.4 | 587.8 | 587.8 | 595.9 | 595.9 | 78.8 | 78.8 | 6.92 | 0 | 7.08 | 0 | 7.24 | 0 | 0 | 0 | 7.13 | 0 | 7.21 | 0 | 0 | 0 | 7.06 | 0 | 7.11 | 0 | 0 | 0 | 14897.46 | 2022/06/04 05:16:14 | 2022/06/03 18:30:07 | 2160.21 | 2143.98 | 2168.96 | 1.46 | 2178.07 | 2178.53 | 1.43 | 2149.37 | 2180.62 | 0 | 999.81 | 14843.21 | 0 | 15162.63 |  | VNM - Nghệ An - Nhà Máy | /BCG Energy | 1020C0056057/EM001020C0056057 | 10.8 | 18.4 | 3.1 |  | 6.826 | 557.2 | Online
VNM - Nghệ An - Nhà Máy | /BCG Energy | 1020C0056057/6T21A9008011 | 2022-06-04 12:15:00 | Grid connected | 403.6 | 404.2 | 402.4 | 234.7 | 233 | 233.3 | 48.243 | 48.579 | 48.071 | 98.66 | 55.8 | 1 | 50.13 | 33.865 | -0.021 | 102.85 | 34.325 | 591.8 | 591.8 | 589.8 | 589.8 | 595.9 | 595.9 | 74.8 | 74.8 | 589.3 | 589.3 | 594.8 | 594.8 | 80.5 | 80.5 | 582 | 582 | 589.9 | 589.9 | 79 | 79 | 8.03 | 0 | 8.18 | 0 | 8.3 | 0 | 0 | 0 | 8.05 | 0 | 8.16 | 0 | 0 | 0 | 8.24 | 0 | 8.28 | 0 | 0 | 0 | 14900.06 | 2022/06/04 05:16:14 | 2022/06/03 18:30:07 | 2160.59 | 2144.35 | 2169.34 | 1.46 | 2178.45 | 2178.9 | 1.43 | 2149.75 | 2180.99 | 0 | 1002.38 | 14845.78 | 0 | 15165.26 |  | VNM - Nghệ An - Nhà Máy | /BCG Energy | 1020C0056057/EM001020C0056057 | 11.1 | 20.7 | 5 |  | 7.004 | 651.5 | Online
VNM - Nghệ An - Nhà Máy | /BCG Energy | 1020C0056057/6T21A9008011 | 2022-06-04 12:20:00 | Grid connected | 401.6 | 403.1 | 401 | 233.7 | 232 | 232.3 | 37.492 | 37.763 | 37.631 | 98.67 | 56.4 | 1 | 50.04 | 26.2 | 0.02 | 105.45 | 26.573 | 585.7 | 585.7 | 583.5 | 583.5 | 587.3 | 587.3 | 72.4 | 72.4 | 588.6 | 588.6 | 583.2 | 583.2 | 76.8 | 76.8 | 581.7 | 581.7 | 595.2 | 595.2 | 78.8 | 78.8 | 6.44 | 0 | 6.45 | 0 | 6.43 | 0 | 0 | 0 | 6.52 | 0 | 6.54 | 0 | 0 | 0 | 6.45 | 0 | 6.49 | 0 | 0 | 0 | 14902.63 | 2022/06/04 05:16:14 | 2022/06/03 18:30:07 | 2160.96 | 2144.72 | 2169.71 | 1.46 | 2178.82 | 2179.27 | 1.43 | 2150.12 | 2181.36 | 0 | 1004.97 | 14848.37 | 0 | 15167.85 |  | VNM - Nghệ An - Nhà Máy | /BCG Energy | 1020C0056057/EM001020C0056057 | 11.2 | 20.3 | 3.2 |  | 7.183 | 504.7 | Online
VNM - Nghệ An - Nhà Máy | /BCG Energy | 1020C0056057/6T21A9008011 | 2022-06-04 12:25:00 | Grid connected | 401.4 | 402.6 | 400.6 | 233.7 | 232 | 232.3 | 35.681 | 35.999 | 35.607 | 98.67 | 57.2 | 1 | 49.98 | 24.964 | -0.017 | 107.54 | 25.303 | 591.8 | 591.8 | 589.7 | 589.7 | 583.8 | 583.8 | 73.5 | 73.5 | 589.3 | 589.3 | 588.9 | 588.9 | 80.7 | 80.7 | 588 | 588 | 595.9 | 595.9 | 78.1 | 78.1 | 6 | 0 | 6.05 | 0 | 6.23 | 0 | 0 | 0 | 6.1 | 0 | 6.14 | 0 | 0 | 0 | 6.04 | 0 | 6.07 | 0 | 0 | 0 | 14904.72 | 2022/06/04 05:16:14 | 2022/06/03 18:30:07 | 2161.26 | 2145.02 | 2170.01 | 1.46 | 2179.12 | 2179.58 | 1.43 | 2150.41 | 2181.68 | 0 | 1007.07 | 14850.47 | 0 | 15169.97 |  | VNM - Nghệ An - Nhà Máy | /BCG Energy | 1020C0056057/EM001020C0056057 | 9.8 | 18 | 4.8 |  | 7.328 | 476 | Online
VNM - Nghệ An - Nhà Máy | /BCG Energy | 1020C0056057/6T21A9008011 | 2022-06-04 12:30:00 | Grid connected | 399.1 | 400.6 | 398.5 | 232.7 | 231 | 231.1 | 35.901 | 36.231 | 35.842 | 98.67 | 57.4 | 1 | 49.71 | 24.943 | -0.037 | 109.63 | 25.284 | 591.8 | 591.8 | 589.6 | 589.6 | 592.2 | 592.2 | 73.5 | 73.5 | 589 | 589 | 583.5 | 583.5 | 80.8 | 80.8 | 587.8 | 587.8 | 589.9 | 589.9 | 78.6 | 78.6 | 6 | 0 | 6.05 | 0 | 6.23 | 0 | 0 | 0 | 6.1 | 0 | 6.14 | 0 | 0 | 0 | 6.04 | 0 | 6.07 | 0 | 0 | 0 | 14906.83 | 2022/06/04 05:16:14 | 2022/06/03 18:30:07 | 2161.57 | 2145.32 | 2170.31 | 1.46 | 2179.43 | 2179.88 | 1.43 | 2150.72 | 2181.98 | 0 | 1009.18 | 14852.58 | 0 | 15172.1 |  | VNM - Nghệ An - Nhà Máy | /BCG Energy | 1020C0056057/EM001020C0056057 | 10.4 | 18 | 4.7 |  | 7.471 | 473.9 | Online
VNM - Nghệ An - Nhà Máy | /BCG Energy | 1020C0056057/6T21A9008011 | 2022-06-04 12:35:00 | Grid connected | 404.4 | 406 | 403.8 | 235.9 | 234.1 | 234.2 | 34.186 | 34.452 | 34.118 | 98.67 | 57.4 | 1 | 50.14 | 24.077 | -0.003 | 111.69 | 24.414 | 597.8 | 597.8 | 589.6 | 589.6 | 593.5 | 593.5 | 73.5 | 73.5 | 600.9 | 600.9 | 589.5 | 589.5 | 78.4 | 78.4 | 587.8 | 587.8 | 595.9 | 595.9 | 78.5 | 78.5 | 5.8 | 0 | 5.85 | 0 | 6.02 | 0 | 0 | 0 | 5.85 | 0 | 5.94 | 0 | 0 | 0 | 5.84 | 0 | 5.87 | 0 | 0 | 0 | 14908.87 | 2022/06/04 05:16:14 | 2022/06/03 18:30:07 | 2161.86 | 2145.62 | 2170.61 | 1.46 | 2179.72 | 2180.17 | 1.43 | 2151.01 | 2182.28 | 0 | 1011.21 | 14854.61 | 0 | 15174.16 |  | VNM - Nghệ An - Nhà Máy | /BCG Energy | 1020C0056057/EM001020C0056057 | 9.9 | 17 | 4.8 |  | 7.611 | 456.4 | Online
VNM - Nghệ An - Nhà Máy | /BCG Energy | 1020C0056057/6T21A9008011 | 2022-06-04 12:40:00 | Grid connected | 404.3 | 405.9 | 404 | 235.9 | 234.1 | 234.2 | 31.95 | 32.291 | 31.912 | 98.67 | 57.4 | 1 | 50.2 | 22.447 | -0.039 | 113.63 | 22.764 | 597.8 | 597.8 | 589.8 | 589.8 | 595.9 | 595.9 | 73.5 | 73.5 | 595.3 | 595.3 | 589 | 589 | 76.1 | 76.1 | 587.8 | 587.8 | 595.9 | 595.9 | 79.2 | 79.2 | 5.39 | 0 | 5.45 | 0 | 5.61 | 0 | 0 | 0 | 5.44 | 0 | 5.53 | 0 | 0 | 0 | 5.43 | 0 | 5.47 | 0 | 0 | 0 | 14910.81 | 2022/06/04 05:16:14 | 2022/06/03 18:30:07 | 2162.15 | 2145.89 | 2170.89 | 1.46 | 2180.01 | 2180.46 | 1.43 | 2151.29 | 2182.56 | 0 | 1013.15 | 14856.55 | 0 | 15176.14 |  | VNM - Nghệ An - Nhà Máy | /BCG Energy | 1020C0056057/EM001020C0056057 | 8.9 | 16.1 | 2.7 |  | 7.744 | 426.6 | Online
VNM - Nghệ An - Nhà Máy | /BCG Energy | 1020C0056057/6T21A9008011 | 2022-06-04 12:45:00 | Grid connected | 407.5 | 408.9 | 407.2 | 236.7 | 236 | 236.1 | 26.275 | 26.715 | 26.342 | 98.67 | 57.4 | 1 | 50.1 | 18.626 | 0.014 | 115.36 | 18.89 | 591.8 | 591.8 | 589.8 | 589.8 | 595.9 | 595.9 | 73.5 | 73.5 | 595.3 | 595.3 | 589 | 589 | 76.4 | 76.4 | 588 | 588 | 595.9 | 595.9 | 79 | 79 | 4.57 | 0 | 4.64 | 0 | 4.56 | 0 | 0 | 0 | 4.57 | 0 | 4.68 | 0 | 0 | 0 | 4.59 | 0 | 4.59 | 0 | 0 | 0 | 14912.54 | 2022/06/04 05:16:14 | 2022/06/03 18:30:07 | 2162.4 | 2146.14 | 2171.14 | 1.46 | 2180.26 | 2180.71 | 1.43 | 2151.53 | 2182.81 | 0 | 1014.87 | 14858.27 | 0 | 15177.88 |  | VNM - Nghệ An - Nhà Máy | /BCG Energy | 1020C0056057/EM001020C0056057 | 8.2 | 14.4 | 4.7 |  | 7.862 | 355.7 | Online
VNM - Nghệ An - Nhà Máy | /BCG Energy | 1020C0056057/6T21A9008011 | 2022-06-04 12:50:00 | Grid connected | 407.6 | 408.2 | 406.8 | 236.6 | 236 | 236.1 | 24.547 | 24.782 | 24.474 | 98.67 | 57.2 | 1 | 49.87 | 17.334 | 0.002 | 116.83 | 17.573 | 597.8 | 597.8 | 583.9 | 583.9 | 589.9 | 589.9 | 73.6 | 73.6 | 595.2 | 595.2 | 589.5 | 589.5 | 78.6 | 78.6 | 588 | 588 | 590.5 | 590.5 | 78.8 | 78.8 | 4.16 | 0 | 4.22 | 0 | 4.36 | 0 | 0 | 0 | 4.16 | 0 | 4.23 | 0 | 0 | 0 | 4.19 | 0 | 4.19 | 0 | 0 | 0 | 14914.01 | 2022/06/04 05:16:14 | 2022/06/03 18:30:07 | 2162.62 | 2146.35 | 2171.35 | 1.46 | 2180.48 | 2180.93 | 1.43 | 2151.75 | 2183.02 | 0 | 1016.35 | 14859.75 | 0 | 15179.39 |  | VNM - Nghệ An - Nhà Máy | /BCG Energy | 1020C0056057/EM001020C0056057 | 7.9 | 13.4 | 5.1 |  | 7.965 | 331.6 | Online
VNM - Nghệ An - Nhà Máy | /BCG Energy | 1020C0056057/6T21A9008011 | 2022-06-04 12:55:00 | Grid connected | 405 | 406.2 | 404.6 | 235.6 | 234.9 | 235.1 | 22.66 | 22.856 | 22.736 | 98.67 | 57 | 1 | 49.81 | 15.899 | 0.036 | 118.22 | 16.127 | 597.8 | 597.8 | 595.7 | 595.7 | 601.8 | 601.8 | 74.6 | 74.6 | 595.3 | 595.3 | 590.1 | 590.1 | 81 | 81 | 599.7 | 599.7 | 607.8 | 607.8 | 78.8 | 78.8 | 3.95 | 0 | 3.81 | 0 | 3.95 | 0 | 0 | 0 | 3.96 | 0 | 4.03 | 0 | 0 | 0 | 3.78 | 0 | 3.78 | 0 | 0 | 0 | 14915.41 | 2022/06/04 05:16:14 | 2022/06/03 18:30:07 | 2162.82 | 2146.56 | 2171.56 | 1.46 | 2180.68 | 2181.13 | 1.43 | 2151.95 | 2183.22 | 0 | 1017.73 | 14861.13 | 0 | 15180.81 |  | VNM - Nghệ An - Nhà Máy | /BCG Energy | 1020C0056057/EM001020C0056057 | 8.2 | 13.1 | 4.1 |  | 8.06 | 304.1 | Online
VNM - Nghệ An - Nhà Máy | /BCG Energy | 1020C0056057/6T21A9008011 | 2022-06-04 13:00:00 | Grid connected | 405.2 | 406.4 | 404.7 | 235.5 | 233.9 | 234 | 22.242 | 22.645 | 22.314 | 98.67 | 56.8 | 1 | 50.02 | 15.8 | -0.022 | 119.53 | 16.026 | 603.8 | 603.8 | 589.9 | 589.9 | 595.7 | 595.7 | 74.6 | 74.6 | 601.3 | 601.3 | 590.1 | 590.1 | 77.9 | 77.9 | 593.9 | 593.9 | 601.8 | 601.8 | 79.2 | 79.2 | 3.75 | 0 | 3.81 | 0 | 3.75 | 0 | 0 | 0 | 3.76 | 0 | 3.82 | 0 | 0 | 0 | 3.78 | 0 | 3.78 | 0 | 0 | 0 | 14916.71 | 2022/06/04 05:16:14 | 2022/06/03 18:30:07 | 2163.01 | 2146.74 | 2171.74 | 1.46 | 2180.87 | 2181.32 | 1.43 | 2152.14 | 2183.42 | 0 | 1019.05 | 14862.45 | 0 | 15182.13 |  | VNM - Nghệ An - Nhà Máy | /BCG Energy | 1020C0056057/EM001020C0056057 | 7.7 | 12.4 | 6.2 |  | 8.15 | 300.9 | Online
VNM - Nghệ An - Nhà Máy | /BCG Energy | 1020C0056057/6T21A9008011 | 2022-06-04 13:05:00 | Grid connected | 400.9 | 402.1 | 400.2 | 233.5 | 231.9 | 232.8 | 23.885 | 24.122 | 23.982 | 98.53 | 56.6 | 1 | 50.13 | 16.783 | -0.005 | 120.88 | 17.033 | 609.1 | 609.1 | 601.6 | 601.6 | 599.4 | 599.4 | 74.6 | 74.6 | 600.9 | 600.9 | 595.5 | 595.5 | 79 | 79 | 599.5 | 599.5 | 601.9 | 601.9 | 79 | 79 | 3.95 | 0 | 4.02 | 0 | 3.96 | 0 | 0 | 0 | 3.96 | 0 | 4.02 | 0 | 0 | 0 | 3.98 | 0 | 3.98 | 0 | 0 | 0 | 14918.06 | 2022/06/04 05:16:14 | 2022/06/03 18:30:07 | 2163.21 | 2146.93 | 2171.94 | 1.46 | 2181.07 | 2181.51 | 1.43 | 2152.33 | 2183.62 | 0 | 1020.39 | 14863.79 | 0 | 15183.5 |  | VNM - Nghệ An - Nhà Máy | /BCG Energy | 1020C0056057/EM001020C0056057 | 7.9 | 12.5 | 4.8 |  | 8.242 | 318.6 | Online
VNM - Nghệ An - Nhà Máy | /BCG Energy | 1020C0056057/6T21A9008011 | 2022-06-04 13:10:00 | Grid connected | 404.3 | 404.7 | 403.4 | 234.8 | 234.1 | 233.8 | 25.633 | 25.918 | 25.533 | 98.53 | 56.4 | 1 | 50.03 | 18.109 | 0.029 | 122.33 | 18.379 | 603.8 | 603.8 | 601.9 | 601.9 | 598.3 | 598.3 | 75.6 | 75.6 | 601.2 | 601.2 | 601.8 | 601.8 | 82.2 | 82.2 | 605.7 | 605.7 | 601.9 | 601.9 | 78.5 | 78.5 | 4.15 | 0 | 4.22 | 0 | 4.36 | 0 | 0 | 0 | 4.17 | 0 | 4.22 | 0 | 0 | 0 | 4.18 | 0 | 4.39 | 0 | 0 | 0 | 14919.53 | 2022/06/04 05:16:14 | 2022/06/03 18:30:07 | 2163.42 | 2147.14 | 2172.15 | 1.46 | 2181.27 | 2181.72 | 1.43 | 2152.54 | 2183.83 | 0 | 1021.86 | 14865.26 | 0 | 15184.96 |  | VNM - Nghệ An - Nhà Máy | /BCG Energy | 1020C0056057/EM001020C0056057 | 8.1 | 12.9 | 4.5 |  | 8.342 | 343 | Online
VNM - Nghệ An - Nhà Máy | /BCG Energy | 1020C0056057/6T21A9008011 | 2022-06-04 13:15:00 | Grid connected | 407.9 | 408.9 | 407.5 | 237.5 | 235.7 | 235.9 | 26.464 | 26.738 | 26.453 | 98.53 | 56.4 | 1 | 49.96 | 18.805 | 0.007 | 123.88 | 19.072 | 603.8 | 603.8 | 601.7 | 601.7 | 601.9 | 601.9 | 75.6 | 75.6 | 601.3 | 601.3 | 601.1 | 601.1 | 82.2 | 82.2 | 599.8 | 599.8 | 595.8 | 595.8 | 79.5 | 79.5 | 4.35 | 0 | 4.42 | 0 | 4.56 | 0 | 0 | 0 | 4.37 | 0 | 4.43 | 0 | 0 | 0 | 4.38 | 0 | 4.39 | 0 | 0 | 0 | 14921.06 | 2022/06/04 05:16:14 | 2022/06/03 18:30:07 | 2163.65 | 2147.36 | 2172.37 | 1.46 | 2181.5 | 2181.95 | 1.43 | 2152.76 | 2184.05 | 0 | 1023.4 | 14866.8 | 0 | 15186.53 |  | VNM - Nghệ An - Nhà Máy | /BCG Energy | 1020C0056057/EM001020C0056057 | 8.2 | 13.5 | 4.3 |  | 8.446 | 355.2 | Online
VNM - Nghệ An - Nhà Máy | /BCG Energy | 1020C0056057/6T21A9008011 | 2022-06-04 13:20:00 | Grid connected | 408 | 408.7 | 407.7 | 237.4 | 235.7 | 236.9 | 25.63 | 25.916 | 25.609 | 98.53 | 56.2 | 1 | 49.86 | 18.094 | 0.006 | 125.42 | 18.364 | 603.8 | 603.8 | 595.7 | 595.7 | 598.5 | 598.5 | 74.6 | 74.6 | 601 | 601 | 601 | 601 | 81.6 | 81.6 | 605.8 | 605.8 | 601.9 | 601.9 | 79.1 | 79.1 | 4.35 | 0 | 4.42 | 0 | 4.34 | 0 | 0 | 0 | 4.37 | 0 | 4.43 | 0 | 0 | 0 | 4.38 | 0 | 4.39 | 0 | 0 | 0 | 14922.61 | 2022/06/04 05:16:14 | 2022/06/03 18:30:07 | 2163.88 | 2147.59 | 2172.6 | 1.46 | 2181.73 | 2182.17 | 1.43 | 2152.98 | 2184.28 | 0 | 1024.93 | 14868.33 | 0 | 15188.12 |  | VNM - Nghệ An - Nhà Máy | /BCG Energy | 1020C0056057/EM001020C0056057 | 9 | 14.5 | 2 |  | 8.551 | 341.6 | Online
VNM - Nghệ An - Nhà Máy | /BCG Energy | 1020C0056057/6T21A9008011 | 2022-06-04 13:25:00 | Grid connected | 406 | 406.6 | 404.7 | 236.3 | 234.7 | 234.8 | 26.069 | 26.143 | 26.073 | 98.53 | 56.2 | 1 | 50.11 | 18.405 | -0.014 | 126.94 | 18.677 | 603.8 | 603.8 | 595.7 | 595.7 | 598.3 | 598.3 | 74.6 | 74.6 | 601.1 | 601.1 | 601.5 | 601.5 | 78.6 | 78.6 | 593.8 | 593.8 | 601.9 | 601.9 | 79.1 | 79.1 | 4.35 | 0 | 4.42 | 0 | 4.34 | 0 | 0 | 0 | 4.37 | 0 | 4.43 | 0 | 0 | 0 | 4.38 | 0 | 4.39 | 0 | 0 | 0 | 14924.12 | 2022/06/04 05:16:14 | 2022/06/03 18:30:07 | 2164.09 | 2147.8 | 2172.82 | 1.46 | 2181.94 | 2182.39 | 1.43 | 2153.2 | 2184.5 | 0 | 1026.45 | 14869.85 | 0 | 15189.63 |  | VNM - Nghệ An - Nhà Máy | /BCG Energy | 1020C0056057/EM001020C0056057 | 8.7 | 14.7 | 3.6 |  | 8.654 | 348 | Online
VNM - Nghệ An - Nhà Máy | /BCG Energy | 1020C0056057/6T21A9008011 | 2022-06-04 13:30:00 | Grid connected | 403.6 | 404.7 | 403.2 | 235.2 | 233.6 | 233.8 | 24.973 | 25.208 | 25.091 | 98.53 | 56.2 | 1 | 50.15 | 17.558 | -0.005 | 128.46 | 17.807 | 603.8 | 603.8 | 595.8 | 595.8 | 595.8 | 595.8 | 74.6 | 74.6 | 601.3 | 601.3 | 590 | 590 | 78.2 | 78.2 | 599.7 | 599.7 | 601.9 | 601.9 | 79.1 | 79.1 | 4.14 | 0 | 4.2 | 0 | 4.33 | 0 | 0 | 0 | 4.17 | 0 | 4.43 | 0 | 0 | 0 | 4.17 | 0 | 4.39 | 0 | 0 | 0 | 14925.64 | 2022/06/04 05:16:14 | 2022/06/03 18:30:07 | 2164.32 | 2148.02 | 2173.04 | 1.46 | 2182.17 | 2182.61 | 1.43 | 2153.42 | 2184.72 | 0 | 1027.98 | 14871.38 | 0 | 15191.19 |  | VNM - Nghệ An - Nhà Máy | /BCG Energy | 1020C0056057/EM001020C0056057 | 8.8 | 14.7 | 4.3 |  | 8.758 | 331.6 | Online
VNM - Nghệ An - Nhà Máy | /BCG Energy | 1020C0056057/6T21A9008011 | 2022-06-04 13:35:00 | Grid connected | 408 | 408.9 | 407.4 | 236.9 | 235.3 | 235.6 | 21.266 | 21.566 | 21.325 | 98.53 | 56 | 1 | 50.17 | 15.022 | 0.007 | 129.82 | 15.255 | 603.8 | 603.8 | 601.6 | 601.6 | 595.8 | 595.8 | 74.6 | 74.6 | 607.3 | 607.3 | 601.1 | 601.1 | 77 | 77 | 593.9 | 593.9 | 601.8 | 601.8 | 79 | 79 | 3.71 | 0 | 3.57 | 0 | 3.72 | 0 | 0 | 0 | 3.56 | 0 | 3.62 | 0 | 0 | 0 | 3.74 | 0 | 3.74 | 0 | 0 | 0 | 14927.01 | 2022/06/04 05:16:14 | 2022/06/03 18:30:07 | 2164.52 | 2148.22 | 2173.24 | 1.46 | 2182.36 | 2182.81 | 1.43 | 2153.61 | 2184.92 | 0 | 1029.34 | 14872.74 | 0 | 15192.57 |  | VNM - Nghệ An - Nhà Máy | /BCG Energy | 1020C0056057/EM001020C0056057 | 8.4 | 13.7 | 3.6 |  | 8.85 | 280.5 | Online
VNM - Nghệ An - Nhà Máy | /BCG Energy | 1020C0056057/6T21A9008011 | 2022-06-04 13:40:00 | Grid connected | 411.1 | 412.1 | 409.6 | 239.1 | 237.7 | 237.6 | 18.901 | 19.22 | 18.98 | 98.4 | 56 | 1 | 50.13 | 13.476 | 0.015 | 131 | 13.685 | 603.8 | 603.8 | 595.8 | 595.8 | 595.8 | 595.8 | 74.6 | 74.6 | 601.3 | 601.3 | 596 | 596 | 78.2 | 78.2 | 599.8 | 599.8 | 607.9 | 607.9 | 79 | 79 | 3.31 | 0 | 3.37 | 0 | 3.31 | 0 | 0 | 0 | 3.16 | 0 | 3.22 | 0 | 0 | 0 | 3.33 | 0 | 3.33 | 0 | 0 | 0 | 14928.18 | 2022/06/04 05:16:14 | 2022/06/03 18:30:07 | 2164.68 | 2148.38 | 2173.41 | 1.46 | 2182.53 | 2182.98 | 1.43 | 2153.79 | 2185.09 | 0 | 1030.52 | 14873.92 | 0 | 15193.75 |  | VNM - Nghệ An - Nhà Máy | /BCG Energy | 1020C0056057/EM001020C0056057 | 9 | 13.6 | 3.7 |  | 8.929 | 250.8 | Online
VNM - Nghệ An - Nhà Máy | /BCG Energy | 1020C0056057/6T21A9008011 | 2022-06-04 13:45:00 | Grid connected | 409.1 | 411.1 | 408.6 | 238.1 | 236.6 | 237.6 | 16.632 | 16.769 | 16.571 | 98.27 | 56 | 1 | 50.16 | 11.765 | 0.008 | 132.05 | 11.963 | 603.8 | 603.8 | 601.8 | 601.8 | 598.3 | 598.3 | 81.9 | 81.9 | 601.1 | 601.1 | 595.5 | 595.5 | 86.3 | 86.3 | 593.9 | 593.9 | 607.1 | 607.1 | 91.1 | 91.1 | 2.91 | 0 | 2.95 | 0 | 2.9 | 0 | 0 | 0 | 2.95 | 0 | 3.01 | 0 | 0 | 0 | 2.91 | 0 | 2.92 | 0 | 0 | 0 | 14929.25 | 2022/06/04 05:16:14 | 2022/06/03 18:30:07 | 2164.85 | 2148.54 | 2173.56 | 1.46 | 2182.69 | 2183.13 | 1.43 | 2153.94 | 2185.24 | 0 | 1031.57 | 14874.97 | 0 | 15194.84 |  | VNM - Nghệ An - Nhà Máy | /BCG Energy | 1020C0056057/EM001020C0056057 | 8.2 | 12.6 | 3.6 |  | 9 | 220.2 | Online
VNM - Nghệ An - Nhà Máy | /BCG Energy | 1020C0056057/6T21A9008011 | 2022-06-04 13:50:00 | Grid connected | 410.4 | 411.2 | 409.4 | 238.1 | 237.5 | 237.5 | 15.352 | 15.481 | 15.288 | 98.27 | 55.8 | 1 | 50.1 | 10.925 | -0.007 | 132.99 | 11.11 | 603.8 | 603.8 | 595.8 | 595.8 | 595.9 | 595.9 | 88 | 88 | 607.3 | 607.3 | 594.9 | 594.9 | 79.8 | 79.8 | 593.7 | 593.7 | 601.9 | 601.9 | 89.2 | 89.2 | 2.71 | 0 | 2.74 | 0 | 2.7 | 0 | 0 | 0 | 2.75 | 0 | 2.8 | 0 | 0 | 0 | 2.71 | 0 | 2.72 | 0 | 0 | 0 | 14930.17 | 2022/06/04 05:16:14 | 2022/06/03 18:30:07 | 2164.98 | 2148.67 | 2173.69 | 1.46 | 2182.83 | 2183.28 | 1.43 | 2154.07 | 2185.39 | 0 | 1032.5 | 14875.9 | 0 | 15195.8 |  | VNM - Nghệ An - Nhà Máy | /BCG Energy | 1020C0056057/EM001020C0056057 | 8 | 11.6 | 3 |  | 9.063 | 205.2 | Online
VNM - Nghệ An - Nhà Máy | /BCG Energy | 1020C0056057/6T21A9008011 | 2022-06-04 13:55:00 | Grid connected | 410.4 | 411.2 | 410.4 | 239.1 | 237.5 | 237.5 | 15.352 | 15.69 | 15.286 | 98.27 | 55.6 | 1 | 50.12 | 10.978 | -0.009 | 133.91 | 11.163 | 603.8 | 603.8 | 601.8 | 601.8 | 601.8 | 601.8 | 93.9 | 93.9 | 601.3 | 601.3 | 601.9 | 601.9 | 87 | 87 | 605.7 | 605.7 | 595.9 | 595.9 | 92.1 | 92.1 | 2.71 | 0 | 2.74 | 0 | 2.7 | 0 | 0 | 0 | 2.75 | 0 | 2.8 | 0 | 0 | 0 | 2.71 | 0 | 2.72 | 0 | 0 | 0 | 14931.09 | 2022/06/04 05:16:14 | 2022/06/03 18:30:07 | 2165.11 | 2148.8 | 2173.83 | 1.46 | 2182.96 | 2183.41 | 1.43 | 2154.2 | 2185.52 | 0 | 1033.42 | 14876.82 | 0 | 15196.72 |  | VNM - Nghệ An - Nhà Máy | /BCG Energy | 1020C0056057/EM001020C0056057 | 7.9 | 11.3 | 4.5 |  | 9.125 | 205.6 | Online
VNM - Nghệ An - Nhà Máy | /BCG Energy | 1020C0056057/6T21A9008011 | 2022-06-04 14:00:00 | Grid connected | 409.3 | 409.8 | 408.2 | 238.1 | 236.5 | 237.4 | 15.57 | 15.884 | 15.7 | 98.27 | 55.6 | 1 | 50.19 | 11.186 | 0.004 | 134.83 | 11.384 | 603.8 | 603.8 | 601.7 | 601.7 | 604.4 | 604.4 | 89.7 | 89.7 | 601.5 | 601.5 | 607.5 | 607.5 | 93.9 | 93.9 | 599.8 | 599.8 | 613 | 613 | 89.1 | 89.1 | 2.71 | 0 | 2.74 | 0 | 2.7 | 0 | 0 | 0 | 2.75 | 0 | 2.6 | 0 | 0 | 0 | 2.71 | 0 | 2.72 | 0 | 0 | 0 | 14932.01 | 2022/06/04 05:16:14 | 2022/06/03 18:30:07 | 2165.25 | 2148.93 | 2173.96 | 1.46 | 2183.09 | 2183.54 | 1.43 | 2154.33 | 2185.65 | 0 | 1034.33 | 14877.73 | 0 | 15197.64 |  | VNM - Nghệ An - Nhà Máy | /BCG Energy | 1020C0056057/EM001020C0056057 | 7.8 | 11.3 | 3.7 |  | 9.186 | 207.2 | Online
VNM - Nghệ An - Nhà Máy | /BCG Energy | 1020C0056057/6T21A9008011 | 2022-06-04 14:05:00 | Grid connected | 408.2 | 408.8 | 407.2 | 237.1 | 236.5 | 236.4 | 18.071 | 18.473 | 18.06 | 98.37 | 55.4 | 1 | 50.13 | 12.96 | -0.008 | 135.83 | 13.175 | 609.8 | 609.8 | 596 | 596 | 601.9 | 601.9 | 82.7 | 82.7 | 607.3 | 607.3 | 607.2 | 607.2 | 80.3 | 80.3 | 605.7 | 605.7 | 607.9 | 607.9 | 83 | 83 | 2.91 | 0 | 2.94 | 0 | 3.1 | 0 | 0 | 0 | 2.95 | 0 | 3.01 | 0 | 0 | 0 | 2.92 | 0 | 3.13 | 0 | 0 | 0 | 14933.01 | 2022/06/04 05:16:14 | 2022/06/03 18:30:07 | 2165.4 | 2149.08 | 2174.11 | 1.46 | 2183.23 | 2183.69 | 1.43 | 2154.48 | 2185.8 | 0 | 1035.34 | 14878.74 | 0 | 15198.68 |  | VNM - Nghệ An - Nhà Máy | /BCG Energy | 1020C0056057/EM001020C0056057 | 7.8 | 11.5 | 3.4 |  | 9.253 | 239.3 | Online
VNM - Nghệ An - Nhà Máy | /BCG Energy | 1020C0056057/6T21A9008011 | 2022-06-04 14:10:00 | Grid connected | 407.1 | 408.7 | 406.9 | 237.1 | 235.5 | 236.4 | 20.207 | 20.389 | 20.201 | 98.37 | 55.2 | 1 | 50.16 | 14.358 | -0.02 | 136.96 | 14.598 | 609.8 | 609.8 | 601.8 | 601.8 | 601.9 | 601.9 | 78.4 | 78.4 | 607.3 | 607.3 | 607.1 | 607.1 | 75 | 75 | 599.9 | 599.9 | 607.9 | 607.9 | 79.8 | 79.8 | 3.31 | 0 | 3.34 | 0 | 3.3 | 0 | 0 | 0 | 3.35 | 0 | 3.42 | 0 | 0 | 0 | 3.32 | 0 | 3.33 | 0 | 0 | 0 | 14934.14 | 2022/06/04 05:16:14 | 2022/06/03 18:30:07 | 2165.56 | 2149.25 | 2174.27 | 1.46 | 2183.41 | 2183.85 | 1.43 | 2154.64 | 2185.97 | 0 | 1036.48 | 14879.88 | 0 | 15199.84 |  | VNM - Nghệ An - Nhà Máy | /BCG Energy | 1020C0056057/EM001020C0056057 | 8.3 | 12.6 | 2.4 |  | 9.329 | 264.7 | Online
VNM - Nghệ An - Nhà Máy | /BCG Energy | 1020C0056057/6T21A9008011 | 2022-06-04 14:15:00 | Grid connected | 407 | 408.6 | 406.7 | 237.1 | 235.5 | 235.4 | 21.457 | 21.876 | 21.654 | 98.5 | 55.2 | 1 | 50.03 | 15.377 | -0.003 | 138.22 | 15.611 | 604.5 | 604.5 | 601.5 | 601.5 | 601.8 | 601.8 | 78.4 | 78.4 | 601.5 | 601.5 | 607.6 | 607.6 | 74.9 | 74.9 | 599.9 | 599.9 | 607.8 | 607.8 | 80.4 | 80.4 | 3.51 | 0 | 3.54 | 0 | 3.7 | 0 | 0 | 0 | 3.55 | 0 | 3.62 | 0 | 0 | 0 | 3.52 | 0 | 3.53 | 0 | 0 | 0 | 14935.4 | 2022/06/04 05:16:14 | 2022/06/03 18:30:07 | 2165.75 | 2149.43 | 2174.45 | 1.46 | 2183.59 | 2184.04 | 1.43 | 2154.83 | 2186.15 | 0 | 1037.72 | 14881.12 | 0 | 15201.13 |  | VNM - Nghệ An - Nhà Máy | /BCG Energy | 1020C0056057/EM001020C0056057 | 8.1 | 12.7 | 3.8 |  | 9.411 | 284.1 | Online
VNM - Nghệ An - Nhà Máy | /BCG Energy | 1020C0056057/6T21A9008011 | 2022-06-04 14:20:00 | Grid connected | 408 | 409.6 | 406.7 | 237.1 | 235.5 | 236.4 | 23.79 | 24.041 | 23.746 | 98.5 | 55.2 | 1 | 50.08 | 17.041 | -0.003 | 139.54 | 17.302 | 604.7 | 604.7 | 595.8 | 595.8 | 601.9 | 601.9 | 78.4 | 78.4 | 607 | 607 | 601.6 | 601.6 | 75.9 | 75.9 | 599.8 | 599.8 | 607.9 | 607.9 | 79.9 | 79.9 | 3.92 | 0 | 3.94 | 0 | 4.13 | 0 | 0 | 0 | 3.96 | 0 | 4.05 | 0 | 0 | 0 | 3.92 | 0 | 3.94 | 0 | 0 | 0 | 14936.72 | 2022/06/04 05:16:14 | 2022/06/03 18:30:07 | 2165.94 | 2149.62 | 2174.65 | 1.46 | 2183.78 | 2184.23 | 1.43 | 2155.02 | 2186.34 | 0 | 1039.06 | 14882.46 | 0 | 15202.47 |  | VNM - Nghệ An - Nhà Máy | /BCG Energy | 1020C0056057/EM001020C0056057 | 8.3 | 13.1 | 3.2 |  | 9.5 | 316.4 | Online
VNM - Nghệ An - Nhà Máy | /BCG Energy | 1020C0056057/6T21A9008011 | 2022-06-04 14:25:00 | Grid connected | 408 | 409.2 | 408.1 | 238.2 | 236.3 | 236.4 | 30.062 | 30.305 | 30.063 | 98.5 | 55.2 | 1 | 50.1 | 21.451 | -0.033 | 141.16 | 21.767 | 604.6 | 604.6 | 601.7 | 601.7 | 601.9 | 601.9 | 76 | 76 | 607.1 | 607.1 | 607.5 | 607.5 | 80.3 | 80.3 | 605.5 | 605.5 | 607.8 | 607.8 | 78.9 | 78.9 | 4.98 | 0 | 4.96 | 0 | 5.14 | 0 | 0 | 0 | 4.99 | 0 | 5.12 | 0 | 0 | 0 | 4.95 | 0 | 5.04 | 0 | 0 | 0 | 14938.34 | 2022/06/04 05:16:14 | 2022/06/03 18:30:07 | 2166.17 | 2149.85 | 2174.88 | 1.46 | 2184.02 | 2184.46 | 1.43 | 2155.25 | 2186.58 | 0 | 1040.68 | 14884.08 | 0 | 15204.1 |  | VNM - Nghệ An - Nhà Máy | /BCG Energy | 1020C0056057/EM001020C0056057 | 8.2 | 13.6 | 4.3 |  | 9.609 | 399.9 | Online
VNM - Nghệ An - Nhà Máy | /BCG Energy | 1020C0056057/6T21A9008011 | 2022-06-04 14:30:00 | Grid connected | 409.5 | 409.6 | 408 | 238.2 | 236.3 | 236.4 | 30.692 | 30.918 | 30.726 | 98.61 | 55.4 | 1 | 50.11 | 21.897 | 0.033 | 142.96 | 22.196 | 603.8 | 603.8 | 596 | 596 | 595.8 | 595.8 | 75.9 | 75.9 | 601.3 | 601.3 | 601.8 | 601.8 | 81.1 | 81.1 | 605.8 | 605.8 | 595.9 | 595.9 | 79.2 | 79.2 | 5.18 | 0 | 5.16 | 0 | 5.14 | 0 | 0 | 0 | 5.19 | 0 | 5.12 | 0 | 0 | 0 | 5.15 | 0 | 5.25 | 0 | 0 | 0 | 14940.16 | 2022/06/04 05:16:14 | 2022/06/03 18:30:07 | 2166.44 | 2150.11 | 2175.14 | 1.46 | 2184.28 | 2184.73 | 1.43 | 2155.51 | 2186.84 | 0 | 1042.5 | 14885.9 | 0 | 15205.94 |  | VNM - Nghệ An - Nhà Máy | /BCG Energy | 1020C0056057/EM001020C0056057 | 8.3 | 14.5 | 4.3 |  | 9.73 | 407.4 | Online
VNM - Nghệ An - Nhà Máy | /BCG Energy | 1020C0056057/6T21A9008011 | 2022-06-04 14:35:00 | Grid connected : power limited | 410.6 | 411.8 | 409.8 | 239 | 237.3 | 237.4 | 30.722 | 31.002 | 30.695 | 98.62 | 55.4 | 1 | 50.11 | 22.023 | 0.008 | 144.52 | 22.331 | 608.9 | 608.9 | 595.6 | 595.6 | 593.2 | 593.2 | 75.5 | 75.5 | 601.2 | 601.2 | 595.6 | 595.6 | 79.1 | 79.1 | 599.5 | 599.5 | 596.8 | 596.8 | 78.3 | 78.3 | 5.15 | 0 | 5.26 | 0 | 5.33 | 0 | 0 | 0 | 5.23 | 0 | 5.29 | 0 | 0 | 0 | 5.22 | 0 | 5.27 | 0 | 0 | 0 | 14941.7 | 2022/06/04 05:16:14 | 2022/06/03 18:30:07 | 2166.66 | 2150.33 | 2175.37 | 1.46 | 2184.51 | 2184.95 | 1.43 | 2155.74 | 2187.06 | 0 | 1044.04 | 14887.44 | 0 | 15207.51 |  | VNM - Nghệ An - Nhà Máy | /BCG Energy | 1020C0056057/EM001020C0056057 | 8.3 | 14.8 | 5 |  | 9.852 | 409.2 | Online
VNM - Nghệ An - Nhà Máy | /BCG Energy | 1020C0056057/6T21A9008011 | 2022-06-04 14:40:00 | Grid connected | 405.5 | 406.9 | 404.7 | 236.1 | 234.5 | 234.8 | 43.414 | 43.541 | 43.372 | 98.62 | 55.4 | 1 | 50.03 | 30.637 | -0.009 | 146.64 | 31.072 | 591.7 | 591.7 | 589.8 | 589.8 | 589.7 | 589.7 | 75.5 | 75.5 | 601.3 | 601.3 | 590 | 590 | 80.8 | 80.8 | 588 | 588 | 595.9 | 595.9 | 79.4 | 79.4 | 7.2 | 0 | 7.34 | 0 | 7.51 | 0 | 0 | 0 | 7.23 | 0 | 7.38 | 0 | 0 | 0 | 7.23 | 0 | 7.35 | 0 | 0 | 0 | 14943.82 | 2022/06/04 05:16:14 | 2022/06/03 18:30:07 | 2166.97 | 2150.64 | 2175.67 | 1.46 | 2184.81 | 2185.25 | 1.43 | 2156.03 | 2187.38 | 0 | 1046.16 | 14889.56 | 0 | 15209.64 |  | VNM - Nghệ An - Nhà Máy | /BCG Energy | 1020C0056057/EM001020C0056057 | 8.6 | 15.9 | 3.9 |  | 9.996 | 586.6 | Online
VNM - Nghệ An - Nhà Máy | /BCG Energy | 1020C0056057/6T21A9008011 | 2022-06-04 14:45:00 | Grid connected | 405.5 | 406.8 | 404.9 | 236.1 | 234.5 | 234.8 | 33.728 | 33.843 | 33.696 | 98.62 | 55.6 | 1 | 50.02 | 23.746 | -0.02 | 148.8 | 24.078 | 597.7 | 597.7 | 590 | 590 | 601.8 | 601.8 | 74.2 | 74.2 | 595.4 | 595.4 | 595.3 | 595.3 | 81.8 | 81.8 | 593.8 | 593.8 | 595.9 | 595.9 | 78.5 | 78.5 | 5.72 | 0 | 5.63 | 0 | 5.69 | 0 | 0 | 0 | 5.66 | 0 | 5.71 | 0 | 0 | 0 | 5.62 | 0 | 5.69 | 0 | 0 | 0 | 14946 | 2022/06/04 05:16:14 | 2022/06/03 18:30:07 | 2167.28 | 2150.95 | 2175.99 | 1.46 | 2185.13 | 2185.57 | 1.43 | 2156.35 | 2187.7 | 0 | 1048.34 | 14891.74 | 0 | 15211.86 |  | VNM - Nghệ An - Nhà Máy | /BCG Energy | 1020C0056057/EM001020C0056057 | 9.1 | 16.7 | 3 |  | 10.143 | 442.8 | Online
VNM - Nghệ An - Nhà Máy | /BCG Energy | 1020C0056057/6T21A9008011 | 2022-06-04 14:50:00 | Grid connected | 407.6 | 408.9 | 407.1 | 237.1 | 235.5 | 235.8 | 28.43 | 28.603 | 28.344 | 98.62 | 55.8 | 1 | 50.07 | 20.142 | 0.008 | 150.61 | 20.43 | 597.8 | 597.8 | 595.8 | 595.8 | 589.9 | 589.9 | 74.2 | 74.2 | 595.3 | 595.3 | 595 | 595 | 79.3 | 79.3 | 587.8 | 587.8 | 595.8 | 595.8 | 78.5 | 78.5 | 4.81 | 0 | 4.96 | 0 | 4.96 | 0 | 0 | 0 | 4.78 | 0 | 4.83 | 0 | 0 | 0 | 4.76 | 0 | 4.85 | 0 | 0 | 0 | 14947.79 | 2022/06/04 05:16:14 | 2022/06/03 18:30:07 | 2167.55 | 2151.2 | 2176.25 | 1.46 | 2185.38 | 2185.82 | 1.43 | 2156.6 | 2187.95 | 0 | 1050.13 | 14893.53 | 0 | 15213.64 |  | VNM - Nghệ An - Nhà Máy | /BCG Energy | 1020C0056057/EM001020C0056057 | 8.4 | 14.8 | 4.9 |  | 10.264 | 379.6 | Online
VNM - Nghệ An - Nhà Máy | /BCG Energy | 1020C0056057/6T21A9008011 | 2022-06-04 14:55:00 | Grid connected | 407.7 | 408.8 | 406.2 | 237.1 | 235.5 | 235.8 | 25.742 | 26.016 | 25.676 | 98.64 | 55.8 | 1 | 50.1 | 18.123 | 0.03 | 151.95 | 18.381 | 597.8 | 597.8 | 595.7 | 595.7 | 592.4 | 592.4 | 74.1 | 74.1 | 595.4 | 595.4 | 589.5 | 589.5 | 79 | 79 | 582.1 | 582.1 | 595.9 | 595.9 | 78.9 | 78.9 | 4.41 | 0 | 4.43 | 0 | 4.5 | 0 | 0 | 0 | 4.43 | 0 | 4.53 | 0 | 0 | 0 | 4.47 | 0 | 4.51 | 0 | 0 | 0 | 14949.13 | 2022/06/04 05:16:14 | 2022/06/03 18:30:07 | 2167.74 | 2151.39 | 2176.44 | 1.46 | 2185.58 | 2186.03 | 1.43 | 2156.8 | 2188.15 | 0 | 1051.47 | 14894.87 | 0 | 15215.02 |  | VNM - Nghệ An - Nhà Máy | /BCG Energy | 1020C0056057/EM001020C0056057 | 8.8 | 14.5 | 3.3 |  | 10.373 | 342.1 | Online
VNM - Nghệ An - Nhà Máy | /BCG Energy | 1020C0056057/6T21A9008011 | 2022-06-04 15:00:00 | Grid connected | 407.7 | 408.9 | 406.2 | 237.1 | 235.5 | 235.8 | 34.916 | 35.196 | 34.909 | 98.54 | 55.8 | 1 | 49.92 | 24.783 | -0.037 | 153.62 | 25.127 | 609.8 | 609.8 | 601.7 | 601.7 | 595.9 | 595.9 | 74.1 | 74.1 | 601.3 | 601.3 | 595.8 | 595.8 | 82.7 | 82.7 | 599.8 | 599.8 | 595.9 | 595.9 | 79.3 | 79.3 | 5.8 | 0 | 5.87 | 0 | 5.88 | 0 | 0 | 0 | 5.8 | 0 | 5.95 | 0 | 0 | 0 | 5.59 | 0 | 5.91 | 0 | 0 | 0 | 14950.8 | 2022/06/04 05:16:14 | 2022/06/03 18:30:07 | 2167.99 | 2151.63 | 2176.68 | 1.46 | 2185.82 | 2186.27 | 1.43 | 2157.04 | 2188.39 | 0 | 1053.14 | 14896.54 | 0 | 15216.71 |  | VNM - Nghệ An - Nhà Máy | /BCG Energy | 1020C0056057/EM001020C0056057 | 8.6 | 14.5 | 2.9 |  | 10.484 | 452.7 | Online
VNM - Nghệ An - Nhà Máy | /BCG Energy | 1020C0056057/6T21A9008011 | 2022-06-04 15:05:00 | Grid connected | 407.9 | 408.7 | 407.3 | 238.1 | 235.5 | 236.8 | 50.752 | 51.053 | 50.676 | 98.66 | 55.8 | 1 | 50.23 | 36.039 | -0.025 | 156.52 | 36.533 | 597.8 | 597.8 | 595.7 | 595.7 | 595.8 | 595.8 | 74.4 | 74.4 | 595.3 | 595.3 | 589.8 | 589.8 | 78.9 | 78.9 | 581.9 | 581.9 | 595.9 | 595.9 | 79.2 | 79.2 | 8.97 | 0 | 8.63 | 0 | 8.72 | 0 | 0 | 0 | 8.75 | 0 | 8.68 | 0 | 0 | 0 | 8.65 | 0 | 8.76 | 0 | 0 | 0 | 14953.7 | 2022/06/04 05:16:14 | 2022/06/03 18:30:07 | 2168.4 | 2152.06 | 2177.1 | 1.46 | 2186.25 | 2186.69 | 1.43 | 2157.45 | 2188.81 | 0 | 1056.05 | 14899.45 | 0 | 15219.65 |  | VNM - Nghệ An - Nhà Máy | /BCG Energy | 1020C0056057/EM001020C0056057 | 9.5 | 18.8 | 3.9 |  | 10.679 | 633 | Online
VNM - Nghệ An - Nhà Máy | /BCG Energy | 1020C0056057/6T21A9008011 | 2022-06-04 15:10:00 | Grid connected | 407.5 | 408.3 | 406.7 | 236.9 | 235.6 | 235.8 | 29.589 | 29.84 | 29.583 | 98.65 | 56 | 1 | 50.13 | 21.086 | -0.018 | 158.1 | 21.383 | 598.7 | 598.7 | 595.8 | 595.8 | 592.6 | 592.6 | 73.4 | 73.4 | 595.4 | 595.4 | 601.5 | 601.5 | 79.3 | 79.3 | 593.8 | 593.8 | 600.9 | 600.9 | 78.9 | 78.9 | 4.91 | 0 | 4.82 | 0 | 5.02 | 0 | 0 | 0 | 5.03 | 0 | 4.96 | 0 | 0 | 0 | 5.02 | 0 | 5.01 | 0 | 0 | 0 | 14955.28 | 2022/06/04 05:16:14 | 2022/06/03 18:30:07 | 2168.64 | 2152.28 | 2177.33 | 1.46 | 2186.47 | 2186.92 | 1.43 | 2157.67 | 2189.04 | 0 | 1057.62 | 14901.02 | 0 | 15221.24 |  | VNM - Nghệ An - Nhà Máy | /BCG Energy | 1020C0056057/EM001020C0056057 | 8.9 | 15.2 | 4.2 |  | 10.787 | 403.4 | Online
VNM - Nghệ An - Nhà Máy | /BCG Energy | 1020C0056057/6T21A9008011 | 2022-06-04 15:15:00 | Grid connected | 408.4 | 408.3 | 406.6 | 237.9 | 235.6 | 235.8 | 51.531 | 51.835 | 51.472 | 98.65 | 56 | 1 | 50 | 36.548 | 0.037 | 160.1 | 37.048 | 603.8 | 603.8 | 595.7 | 595.7 | 595.9 | 595.9 | 76.6 | 76.6 | 595.4 | 595.4 | 595.2 | 595.2 | 80.3 | 80.3 | 599.8 | 599.8 | 607.9 | 607.9 | 79.3 | 79.3 | 8.6 | 0 | 8.67 | 0 | 8.69 | 0 | 0 | 0 | 8.57 | 0 | 8.86 | 0 | 0 | 0 | 8.61 | 0 | 8.66 | 0 | 0 | 0 | 14957.31 | 2022/06/04 05:16:14 | 2022/06/03 18:30:07 | 2168.93 | 2152.57 | 2177.62 | 1.46 | 2186.77 | 2187.21 | 1.43 | 2157.97 | 2189.35 | 0 | 1059.67 | 14903.07 | 0 | 15223.31 |  | VNM - Nghệ An - Nhà Máy | /BCG Energy | 1020C0056057/EM001020C0056057 | 8.8 | 16.1 | 3.3 |  | 10.924 | 667 | Online
VNM - Nghệ An - Nhà Máy | /BCG Energy | 1020C0056057/6T21A9008011 | 2022-06-04 15:20:00 | Grid connected | 407.1 | 409.1 | 407.3 | 237.7 | 235.1 | 235.3 | 38.739 | 39.006 | 38.702 | 98.65 | 56 | 1 | 50.09 | 27.544 | 0.018 | 162.67 | 27.938 | 597.8 | 597.8 | 589.7 | 589.7 | 589.9 | 589.9 | 73.8 | 73.8 | 595.3 | 595.3 | 595.5 | 595.5 | 78.6 | 78.6 | 587.8 | 587.8 | 594.9 | 594.9 | 79.2 | 79.2 | 6.73 | 0 | 6.7 | 0 | 6.68 | 0 | 0 | 0 | 6.48 | 0 | 6.64 | 0 | 0 | 0 | 6.75 | 0 | 6.71 | 0 | 0 | 0 | 14959.85 | 2022/06/04 05:16:14 | 2022/06/03 18:30:07 | 2169.3 | 2152.94 | 2177.99 | 1.46 | 2187.14 | 2187.58 | 1.43 | 2158.33 | 2189.72 | 0 | 1062.19 | 14905.59 | 0 | 15225.89 |  | VNM - Nghệ An - Nhà Máy | /BCG Energy | 1020C0056057/EM001020C0056057 | 9.6 | 18.5 | 5.8 |  | 11.099 | 526.6 | Online
VNM - Nghệ An - Nhà Máy | /BCG Energy | 1020C0056057/6T21A9008011 | 2022-06-04 15:25:00 | Grid connected | 408.1 | 408 | 406.2 | 237.7 | 235.1 | 235.3 | 46.357 | 46.484 | 46.304 | 98.65 | 56.2 | 1 | 50.06 | 32.765 | -0.056 | 165.06 | 33.233 | 597.8 | 597.8 | 589.8 | 589.8 | 589.8 | 589.8 | 73.8 | 73.8 | 595.1 | 595.1 | 595.5 | 595.5 | 79.8 | 79.8 | 593.5 | 593.5 | 594.8 | 594.8 | 78.4 | 78.4 | 7.82 | 0 | 7.95 | 0 | 8.03 | 0 | 0 | 0 | 7.83 | 0 | 7.93 | 0 | 0 | 0 | 8 | 0 | 7.93 | 0 | 0 | 0 | 14962.24 | 2022/06/04 05:16:14 | 2022/06/03 18:30:07 | 2169.64 | 2153.28 | 2178.33 | 1.46 | 2187.48 | 2187.92 | 1.43 | 2158.67 | 2190.06 | 0 | 1064.59 | 14907.99 | 0 | 15228.27 |  | VNM - Nghệ An - Nhà Máy | /BCG Energy | 1020C0056057/EM001020C0056057 | 9.8 | 18.4 | 3.7 |  | 11.261 | 618.8 | Online
VNM - Nghệ An - Nhà Máy | /BCG Energy | 1020C0056057/6T21A9008011 | 2022-06-04 15:30:00 | Grid connected | 406.1 | 407 | 405.2 | 236.7 | 235.1 | 235.3 | 37.051 | 37.331 | 37.02 | 98.65 | 56.4 | 1 | 49.99 | 26.273 | -0.011 | 167.48 | 26.632 | 597.8 | 597.8 | 589.7 | 589.7 | 592.6 | 592.6 | 72.8 | 72.8 | 589.4 | 589.4 | 589.6 | 589.6 | 77.6 | 77.6 | 587.8 | 587.8 | 584.9 | 584.9 | 77.2 | 77.2 | 6.23 | 0 | 6.18 | 0 | 6.27 | 0 | 0 | 0 | 6.17 | 0 | 6.3 | 0 | 0 | 0 | 6.22 | 0 | 6.4 | 0 | 0 | 0 | 14964.66 | 2022/06/04 05:16:14 | 2022/06/03 18:30:07 | 2170 | 2153.62 | 2178.68 | 1.46 | 2187.84 | 2188.27 | 1.43 | 2159.02 | 2190.41 | 0 | 1066.98 | 14910.38 | 0 | 15230.73 |  | VNM - Nghệ An - Nhà Máy | /BCG Energy | 1020C0056057/EM001020C0056057 | 10.1 | 18.2 | 4.7 |  | 11.424 | 495.7 | Online
VNM - Nghệ An - Nhà Máy | /BCG Energy | 1020C0056057/6T21A9008011 | 2022-06-04 15:35:00 | Grid connected | 407.2 | 408.4 | 406.3 | 237 | 235.1 | 235.3 | 35.056 | 35.325 | 35.018 | 98.63 | 56.6 | 1 | 49.97 | 24.849 | 0.022 | 169.26 | 25.197 | 597.8 | 597.8 | 601.8 | 601.8 | 589.8 | 589.8 | 74 | 74 | 589.4 | 589.4 | 595.8 | 595.8 | 78.6 | 78.6 | 593.8 | 593.8 | 589.9 | 589.9 | 77.8 | 77.8 | 5.9 | 0 | 5.97 | 0 | 6.15 | 0 | 0 | 0 | 5.99 | 0 | 6.09 | 0 | 0 | 0 | 5.99 | 0 | 6.14 | 0 | 0 | 0 | 14966.44 | 2022/06/04 05:16:14 | 2022/06/03 18:30:07 | 2170.26 | 2153.88 | 2178.94 | 1.46 | 2188.09 | 2188.54 | 1.43 | 2159.28 | 2190.67 | 0 | 1068.78 | 14912.18 | 0 | 15232.55 |  | VNM - Nghệ An - Nhà Máy | /BCG Energy | 1020C0056057/EM001020C0056057 | 9.6 | 16.4 | 5.1 |  | 11.562 | 466.1 | Online
VNM - Nghệ An - Nhà Máy | /BCG Energy | 1020C0056057/6T21A9008011 | 2022-06-04 15:40:00 | Grid connected | 408.2 | 408.4 | 407.3 | 237 | 235.1 | 236.3 | 35.883 | 36.152 | 35.858 | 98.63 | 56.6 | 1 | 50.01 | 25.475 | 0.033 | 171.34 | 25.839 | 603.8 | 603.8 | 601.7 | 601.7 | 587 | 587 | 74 | 74 | 589.3 | 589.3 | 601.5 | 601.5 | 78.4 | 78.4 | 599.6 | 599.6 | 594.8 | 594.8 | 78.2 | 78.2 | 6.11 | 0 | 6.2 | 0 | 6.35 | 0 | 0 | 0 | 6.19 | 0 | 6.16 | 0 | 0 | 0 | 6.2 | 0 | 6.38 | 0 | 0 | 0 | 14968.52 | 2022/06/04 05:16:14 | 2022/06/03 18:30:07 | 2170.56 | 2154.18 | 2179.24 | 1.46 | 2188.4 | 2188.84 | 1.43 | 2159.57 | 2190.98 | 0 | 1070.87 | 14914.27 | 0 | 15234.66 |  | VNM - Nghệ An - Nhà Máy | /BCG Energy | 1020C0056057/EM001020C0056057 | 9.7 | 17 | 4.8 |  | 11.703 | 474.5 | Online
VNM - Nghệ An - Nhà Máy | /BCG Energy | 1020C0056057/6T21A9008011 | 2022-06-04 15:45:00 | Grid connected | 407.4 | 409.5 | 406.8 | 237 | 235.1 | 236 | 34.45 | 34.712 | 34.415 | 98.63 | 56.6 | 1 | 50.19 | 24.455 | -0.053 | 173.4 | 24.794 | 603.8 | 603.8 | 601.8 | 601.8 | 586.9 | 586.9 | 73 | 73 | 589.5 | 589.5 | 595.5 | 595.5 | 78.7 | 78.7 | 593.8 | 593.8 | 595.9 | 595.9 | 78.3 | 78.3 | 5.82 | 0 | 5.87 | 0 | 6.14 | 0 | 0 | 0 | 5.96 | 0 | 6.12 | 0 | 0 | 0 | 5.98 | 0 | 6 | 0 | 0 | 0 | 14970.58 | 2022/06/04 05:16:14 | 2022/06/03 18:30:07 | 2170.86 | 2154.48 | 2179.54 | 1.46 | 2188.7 | 2189.13 | 1.43 | 2159.86 | 2191.27 | 0 | 1072.92 | 14916.32 | 0 | 15236.73 |  | VNM - Nghệ An - Nhà Máy | /BCG Energy | 1020C0056057/EM001020C0056057 | 9.8 | 16.8 | 4.7 |  | 11.84 | 451 | Online
VNM - Nghệ An - Nhà Máy | /BCG Energy | 1020C0056057/6T21A9008011 | 2022-06-04 15:50:00 | Grid connected | 407.4 | 408.5 | 406.8 | 237 | 236.1 | 236 | 29.791 | 30.002 | 29.726 | 98.63 | 56.6 | 1 | 50.12 | 21.037 | 0.002 | 175.35 | 21.336 | 603.8 | 603.8 | 601.4 | 601.4 | 583.8 | 583.8 | 72.9 | 72.9 | 601.2 | 601.2 | 601.2 | 601.2 | 77.9 | 77.9 | 593.8 | 593.8 | 595.8 | 595.8 | 78.7 | 78.7 | 5.09 | 0 | 5.19 | 0 | 5.24 | 0 | 0 | 0 | 5.05 | 0 | 5.1 | 0 | 0 | 0 | 4.97 | 0 | 5.09 | 0 | 0 | 0 | 14972.53 | 2022/06/04 05:16:14 | 2022/06/03 18:30:07 | 2171.14 | 2154.76 | 2179.82 | 1.46 | 2188.98 | 2189.41 | 1.43 | 2160.15 | 2191.57 | 0 | 1074.87 | 14918.27 | 0 | 15238.72 |  | VNM - Nghệ An - Nhà Máy | /BCG Energy | 1020C0056057/EM001020C0056057 | 9.2 | 15.3 | 3.3 |  | 11.969 | 388.9 | Online
VNM - Nghệ An - Nhà Máy | /BCG Energy | 1020C0056057/6T21A9008011 | 2022-06-04 15:55:00 | Grid connected | 408.3 | 409.4 | 408 | 238 | 236 | 237.1 | 28.498 | 28.552 | 28.36 | 98.63 | 56.6 | 1 | 50.15 | 20.138 | -0.005 | 177.07 | 20.426 | 603.8 | 603.8 | 595.8 | 595.8 | 598.5 | 598.5 | 74.2 | 74.2 | 601.2 | 601.2 | 601.5 | 601.5 | 77.5 | 77.5 | 593.8 | 593.8 | 601.9 | 601.9 | 79.7 | 79.7 | 4.88 | 0 | 4.75 | 0 | 5.02 | 0 | 0 | 0 | 4.85 | 0 | 4.89 | 0 | 0 | 0 | 4.97 | 0 | 4.85 | 0 | 0 | 0 | 14974.25 | 2022/06/04 05:16:14 | 2022/06/03 18:30:07 | 2171.39 | 2155 | 2180.07 | 1.46 | 2189.23 | 2189.66 | 1.43 | 2160.4 | 2191.82 | 0 | 1076.59 | 14919.99 | 0 | 15240.46 |  | VNM - Nghệ An - Nhà Máy | /BCG Energy | 1020C0056057/EM001020C0056057 | 9.1 | 14.8 | 3.9 |  | 12.083 | 368.6 | Online
VNM - Nghệ An - Nhà Máy | /BCG Energy | 1020C0056057/6T21A9008011 | 2022-06-04 16:00:00 | Grid connected | 408.2 | 410.4 | 408 | 238 | 236 | 237.1 | 27.432 | 27.775 | 27.439 | 98.53 | 56.6 | 1 | 50.1 | 19.485 | -0.035 | 178.75 | 19.764 | 603.8 | 603.8 | 595.8 | 595.8 | 598.7 | 598.7 | 74.2 | 74.2 | 601.2 | 601.2 | 595.5 | 595.5 | 78.5 | 78.5 | 593.8 | 593.8 | 601.9 | 601.9 | 79.2 | 79.2 | 4.67 | 0 | 4.75 | 0 | 4.85 | 0 | 0 | 0 | 4.65 | 0 | 4.69 | 0 | 0 | 0 | 4.77 | 0 | 4.85 | 0 | 0 | 0 | 14975.95 | 2022/06/04 05:16:14 | 2022/06/03 18:30:07 | 2171.63 | 2155.25 | 2180.31 | 1.46 | 2189.48 | 2189.91 | 1.43 | 2160.64 | 2192.07 | 0 | 1078.27 | 14921.67 | 0 | 15242.18 |  | VNM - Nghệ An - Nhà Máy | /BCG Energy | 1020C0056057/EM001020C0056057 | 9.2 | 14.7 | 3.8 |  | 12.195 | 354.3 | Online
VNM - Nghệ An - Nhà Máy | /BCG Energy | 1020C0056057/6T21A9008011 | 2022-06-04 16:05:00 | Grid connected | 409.1 | 410.4 | 409 | 238 | 237 | 237.1 | 26.882 | 27.062 | 26.869 | 98.53 | 56.6 | 1 | 50.11 | 19.152 | 0.009 | 180.33 | 19.441 | 610.8 | 610.8 | 596.2 | 596.2 | 601.8 | 601.8 | 73.2 | 73.2 | 601.3 | 601.3 | 601.9 | 601.9 | 78.4 | 78.4 | 593.8 | 593.8 | 601.9 | 601.9 | 78.6 | 78.6 | 4.45 | 0 | 4.5 | 0 | 4.64 | 0 | 0 | 0 | 4.44 | 0 | 4.49 | 0 | 0 | 0 | 4.53 | 0 | 4.62 | 0 | 0 | 0 | 14977.51 | 2022/06/04 05:16:14 | 2022/06/03 18:30:07 | 2171.85 | 2155.47 | 2180.54 | 1.46 | 2189.71 | 2190.13 | 1.43 | 2160.86 | 2192.29 | 0 | 1079.84 | 14923.24 | 0 | 15243.74 |  | VNM - Nghệ An - Nhà Máy | /BCG Energy | 1020C0056057/EM001020C0056057 | 9.1 | 14.3 | 4.9 |  | 12.297 | 348 | Online
VNM - Nghệ An - Nhà Máy | /BCG Energy | 1020C0056057/6T21A9008011 | 2022-06-04 16:10:00 | Grid connected | 409.2 | 410.5 | 409.3 | 238 | 237 | 237.1 | 24.209 | 24.613 | 24.368 | 98.53 | 56.6 | 1 | 50.18 | 17.261 | 0.003 | 181.83 | 17.519 | 610.9 | 610.9 | 596.2 | 596.2 | 601.8 | 601.8 | 73.2 | 73.2 | 613.2 | 613.2 | 601.7 | 601.7 | 79.6 | 79.6 | 599.8 | 599.8 | 601.9 | 601.9 | 78.4 | 78.4 | 4.05 | 0 | 4.27 | 0 | 4.22 | 0 | 0 | 0 | 4.01 | 0 | 4.28 | 0 | 0 | 0 | 4.29 | 0 | 4.17 | 0 | 0 | 0 | 14979.01 | 2022/06/04 05:16:14 | 2022/06/03 18:30:07 | 2172.08 | 2155.69 | 2180.76 | 1.46 | 2189.92 | 2190.35 | 1.43 | 2161.08 | 2192.51 | 0 | 1081.35 | 14924.75 | 0 | 15245.28 |  | VNM - Nghệ An - Nhà Máy | /BCG Energy | 1020C0056057/EM001020C0056057 | 9 | 13.8 | 1.9 |  | 12.395 | 311.3 | Online
VNM - Nghệ An - Nhà Máy | /BCG Energy | 1020C0056057/6T21A9008011 | 2022-06-04 16:15:00 | Grid connected | 409.2 | 410.6 | 408.6 | 238 | 236.6 | 237 | 25.278 | 25.526 | 25.163 | 98.53 | 56.4 | 1 | 50.25 | 18.098 | -0.002 | 183.31 | 18.367 | 609.8 | 609.8 | 607.7 | 607.7 | 604.7 | 604.7 | 75.2 | 75.2 | 607.5 | 607.5 | 601.5 | 601.5 | 79.7 | 79.7 | 594.3 | 594.3 | 606.8 | 606.8 | 79.4 | 79.4 | 4.05 | 0 | 4.26 | 0 | 4.2 | 0 | 0 | 0 | 4.21 | 0 | 4.25 | 0 | 0 | 0 | 4.24 | 0 | 4.37 | 0 | 0 | 0 | 14980.49 | 2022/06/04 05:16:14 | 2022/06/03 18:30:07 | 2172.29 | 2155.9 | 2180.97 | 1.46 | 2190.13 | 2190.57 | 1.43 | 2161.29 | 2192.73 | 0 | 1082.83 | 14926.23 | 0 | 15246.77 |  | VNM - Nghệ An - Nhà Máy | /BCG Energy | 1020C0056057/EM001020C0056057 | 9.2 | 14.1 | 3 |  | 12.49 | 324.4 | Online
VNM - Nghệ An - Nhà Máy | /BCG Energy | 1020C0056057/6T21A9008011 | 2022-06-04 16:20:00 | Grid connected | 411.3 | 412.7 | 410.7 | 239 | 237.6 | 238 | 24.644 | 24.764 | 24.518 | 98.53 | 56.4 | 1 | 50.22 | 17.522 | -0.035 | 184.77 | 17.781 | 609.8 | 609.8 | 607.8 | 607.8 | 604.7 | 604.7 | 75.2 | 75.2 | 607.3 | 607.3 | 607.5 | 607.5 | 79.5 | 79.5 | 594.2 | 594.2 | 608.9 | 608.9 | 79.3 | 79.3 | 4.04 | 0 | 4.22 | 0 | 4.2 | 0 | 0 | 0 | 4.2 | 0 | 4.26 | 0 | 0 | 0 | 4.23 | 0 | 4.17 | 0 | 0 | 0 | 14981.95 | 2022/06/04 05:16:14 | 2022/06/03 18:30:07 | 2172.5 | 2156.11 | 2181.18 | 1.46 | 2190.35 | 2190.79 | 1.43 | 2161.5 | 2192.94 | 0 | 1084.29 | 14927.69 | 0 | 15248.26 |  | VNM - Nghệ An - Nhà Máy | /BCG Energy | 1020C0056057/EM001020C0056057 | 9.1 | 14 | 2.5 |  | 12.585 | 311.3 | Online
VNM - Nghệ An - Nhà Máy | /BCG Energy | 1020C0056057/6T21A9008011 | 2022-06-04 16:25:00 | Grid connected | 405.8 | 406.7 | 405.2 | 236.1 | 234.8 | 235 | 23.47 | 23.683 | 23.437 | 98.53 | 56.4 | 1 | 50.15 | 16.608 | 0.007 | 186.18 | 16.854 | 610.9 | 610.9 | 607.8 | 607.8 | 607.8 | 607.8 | 75.2 | 75.2 | 607.3 | 607.3 | 601.7 | 601.7 | 78.8 | 78.8 | 599.8 | 599.8 | 607.9 | 607.9 | 79.2 | 79.2 | 3.83 | 0 | 3.81 | 0 | 4.01 | 0 | 0 | 0 | 3.8 | 0 | 3.85 | 0 | 0 | 0 | 3.97 | 0 | 3.94 | 0 | 0 | 0 | 14983.37 | 2022/06/04 05:16:14 | 2022/06/03 18:30:07 | 2172.71 | 2156.31 | 2181.39 | 1.46 | 2190.55 | 2190.99 | 1.43 | 2161.71 | 2193.16 | 0 | 1085.69 | 14929.09 | 0 | 15249.71 |  | VNM - Nghệ An - Nhà Máy | /BCG Energy | 1020C0056057/EM001020C0056057 | 9.1 | 13.8 | 3 |  | 12.675 | 294.8 | Online
VNM - Nghệ An - Nhà Máy | /BCG Energy | 1020C0056057/6T21A9008011 | 2022-06-04 16:30:00 | Grid connected | 405.8 | 407.7 | 405.2 | 236.1 | 234.8 | 235 | 22.267 | 22.654 | 22.322 | 98.53 | 56.2 | 1 | 50.08 | 15.771 | 0.022 | 187.52 | 16.006 | 610.9 | 610.9 | 607.7 | 607.7 | 607.8 | 607.8 | 75.2 | 75.2 | 607.2 | 607.2 | 607.7 | 607.7 | 79.1 | 79.1 | 599.8 | 599.8 | 607.9 | 607.9 | 79.8 | 79.8 | 3.63 | 0 | 3.81 | 0 | 3.81 | 0 | 0 | 0 | 3.8 | 0 | 3.85 | 0 | 0 | 0 | 3.75 | 0 | 3.74 | 0 | 0 | 0 | 14984.7 | 2022/06/04 05:16:14 | 2022/06/03 18:30:07 | 2172.9 | 2156.5 | 2181.58 | 1.46 | 2190.76 | 2191.19 | 1.43 | 2161.9 | 2193.35 | 0 | 1087.04 | 14930.44 | 0 | 15251.07 |  | VNM - Nghệ An - Nhà Máy | /BCG Energy | 1020C0056057/EM001020C0056057 | 9.3 | 13.7 | 2.2 |  | 12.76 | 277.6 | Online
VNM - Nghệ An - Nhà Máy | /BCG Energy | 1020C0056057/6T21A9008011 | 2022-06-04 16:35:00 | Grid connected | 405.8 | 407.7 | 405.1 | 236.1 | 234.8 | 235 | 22.1 | 22.426 | 22.099 | 98.53 | 56.2 | 1 | 50.02 | 15.718 | 0.002 | 188.84 | 15.952 | 609.8 | 609.8 | 607.9 | 607.9 | 604.8 | 604.8 | 75.2 | 75.2 | 607.4 | 607.4 | 601.8 | 601.8 | 80.8 | 80.8 | 594.4 | 594.4 | 607.9 | 607.9 | 79.5 | 79.5 | 3.63 | 0 | 3.61 | 0 | 3.81 | 0 | 0 | 0 | 3.59 | 0 | 3.65 | 0 | 0 | 0 | 3.75 | 0 | 3.74 | 0 | 0 | 0 | 14986.02 | 2022/06/04 05:16:14 | 2022/06/03 18:30:07 | 2173.09 | 2156.69 | 2181.77 | 1.46 | 2190.94 | 2191.37 | 1.43 | 2162.09 | 2193.54 | 0 | 1088.34 | 14931.74 | 0 | 15252.38 |  | VNM - Nghệ An - Nhà Máy | /BCG Energy | 1020C0056057/EM001020C0056057 | 9.2 | 13.7 | 3.8 |  | 12.842 | 273.9 | Online
VNM - Nghệ An - Nhà Máy | /BCG Energy | 1020C0056057/6T21A9008011 | 2022-06-04 16:40:00 | Grid connected | 406.8 | 407.8 | 406.1 | 236.1 | 235.8 | 236 | 21.869 | 22.17 | 21.86 | 98.53 | 56 | 1 | 50.05 | 15.477 | -0.016 | 190.12 | 15.707 | 610.8 | 610.8 | 607.8 | 607.8 | 607.9 | 607.9 | 75.2 | 75.2 | 613.3 | 613.3 | 607.3 | 607.3 | 78.9 | 78.9 | 599.8 | 599.8 | 607.8 | 607.8 | 79.5 | 79.5 | 3.63 | 0 | 3.61 | 0 | 3.81 | 0 | 0 | 0 | 3.59 | 0 | 3.65 | 0 | 0 | 0 | 3.75 | 0 | 3.74 | 0 | 0 | 0 | 14987.3 | 2022/06/04 05:16:14 | 2022/06/03 18:30:07 | 2173.27 | 2156.87 | 2181.96 | 1.46 | 2191.12 | 2191.56 | 1.43 | 2162.28 | 2193.73 | 0 | 1089.63 | 14933.03 | 0 | 15253.68 |  | VNM - Nghệ An - Nhà Máy | /BCG Energy | 1020C0056057/EM001020C0056057 | 9.3 | 13.5 | 2.9 |  | 12.923 | 267.6 | Online
VNM - Nghệ An - Nhà Máy | /BCG Energy | 1020C0056057/6T21A9008011 | 2022-06-04 16:45:00 | Grid connected | 405.7 | 407.8 | 406.1 | 236.1 | 235.8 | 236 | 19.725 | 19.95 | 19.731 | 98.4 | 56 | 1 | 50.13 | 13.875 | 0.008 | 191.33 | 14.101 | 610.9 | 610.9 | 607.8 | 607.8 | 607.9 | 607.9 | 75.2 | 75.2 | 607.6 | 607.6 | 607.3 | 607.3 | 78.4 | 78.4 | 599.9 | 599.9 | 607.9 | 607.9 | 79.3 | 79.3 | 3.23 | 0 | 3.4 | 0 | 3.39 | 0 | 0 | 0 | 3.37 | 0 | 3.44 | 0 | 0 | 0 | 3.33 | 0 | 3.31 | 0 | 0 | 0 | 14988.51 | 2022/06/04 05:16:14 | 2022/06/03 18:30:07 | 2173.44 | 2157.05 | 2182.13 | 1.46 | 2191.3 | 2191.74 | 1.43 | 2162.45 | 2193.91 | 0 | 1090.84 | 14934.24 | 0 | 15254.91 |  | VNM - Nghệ An - Nhà Máy | /BCG Energy | 1020C0056057/EM001020C0056057 | 8.7 | 12.4 | 5 |  | 12.999 | 238.1 | Online
VNM - Nghệ An - Nhà Máy | /BCG Energy | 1020C0056057/6T21A9008011 | 2022-06-04 16:50:00 | Grid connected | 407.6 | 409 | 407 | 237.1 | 235.8 | 236 | 18.791 | 18.93 | 18.673 | 98.4 | 55.8 | 1 | 50.12 | 13.23 | -0.013 | 192.48 | 13.445 | 609.8 | 609.8 | 613.7 | 613.7 | 604.8 | 604.8 | 75 | 75 | 607.3 | 607.3 | 601.6 | 601.6 | 76.3 | 76.3 | 599.8 | 599.8 | 607.9 | 607.9 | 79.8 | 79.8 | 3.01 | 0 | 3.19 | 0 | 3.19 | 0 | 0 | 0 | 3.17 | 0 | 3.22 | 0 | 0 | 0 | 3.33 | 0 | 3.31 | 0 | 0 | 0 | 14989.68 | 2022/06/04 05:16:14 | 2022/06/03 18:30:07 | 2173.62 | 2157.22 | 2182.3 | 1.46 | 2191.47 | 2191.9 | 1.43 | 2162.61 | 2194.08 | 0 | 1092 | 14935.4 | 0 | 15256.09 |  | VNM - Nghệ An - Nhà Máy | /BCG Energy | 1020C0056057/EM001020C0056057 | 8.8 | 12.2 | 4.3 |  | 13.07 | 225.1 | Online
VNM - Nghệ An - Nhà Máy | /BCG Energy | 1020C0056057/6T21A9008011 | 2022-06-04 16:55:00 | Grid connected | 406.5 | 408 | 406 | 236.1 | 235.8 | 236 | 17.209 | 17.563 | 17.331 | 98.27 | 55.6 | 1 | 49.97 | 12.212 | 0.016 | 193.56 | 12.426 | 615.8 | 615.8 | 619.7 | 619.7 | 604.8 | 604.8 | 86.2 | 86.2 | 613.3 | 613.3 | 607.5 | 607.5 | 84.8 | 84.8 | 600.4 | 600.4 | 606.8 | 606.8 | 87.2 | 87.2 | 2.8 | 0 | 2.99 | 0 | 2.96 | 0 | 0 | 0 | 2.97 | 0 | 3.01 | 0 | 0 | 0 | 2.91 | 0 | 3.1 | 0 | 0 | 0 | 14990.74 | 2022/06/04 05:16:14 | 2022/06/03 18:30:07 | 2173.77 | 2157.37 | 2182.46 | 1.46 | 2191.63 | 2192.06 | 1.43 | 2162.77 | 2194.24 | 0 | 1093.07 | 14936.47 | 0 | 15257.19 |  | VNM - Nghệ An - Nhà Máy | /BCG Energy | 1020C0056057/EM001020C0056057 | 8.5 | 11.7 | 5.2 |  | 13.136 | 206.9 | Online
VNM - Nghệ An - Nhà Máy | /BCG Energy | 1020C0056057/6T21A9008011 | 2022-06-04 17:00:00 | Grid connected | 406.5 | 409 | 406 | 236.1 | 235.8 | 236 | 15.194 | 15.52 | 15.338 | 98.27 | 55.6 | 1 | 49.95 | 10.758 | 0.023 | 194.53 | 10.948 | 611 | 611 | 613.8 | 613.8 | 601.8 | 601.8 | 81.9 | 81.9 | 607.7 | 607.7 | 607.3 | 607.3 | 91.4 | 91.4 | 599.8 | 599.8 | 607.9 | 607.9 | 84.2 | 84.2 | 2.6 | 0 | 2.59 | 0 | 2.76 | 0 | 0 | 0 | 2.57 | 0 | 2.6 | 0 | 0 | 0 | 2.7 | 0 | 2.69 | 0 | 0 | 0 | 14991.71 | 2022/06/04 05:16:14 | 2022/06/03 18:30:07 | 2173.91 | 2157.51 | 2182.6 | 1.46 | 2191.77 | 2192.2 | 1.43 | 2162.92 | 2194.38 | 0 | 1094.04 | 14937.44 | 0 | 15258.18 |  | VNM - Nghệ An - Nhà Máy | /BCG Energy | 1020C0056057/EM001020C0056057 | 8.5 | 11.4 | 5.5 |  | 13.195 | 181.3 | Online
VNM - Nghệ An - Nhà Máy | /BCG Energy | 1020C0056057/6T21A9008011 | 2022-06-04 17:05:00 | Grid connected | 408.6 | 410.1 | 407.1 | 237.2 | 236.8 | 237 | 12.086 | 12.356 | 12.182 | 98 | 55.4 | 1 | 50.17 | 8.711 | -0.003 | 195.27 | 8.885 | 609.7 | 609.7 | 601.8 | 601.8 | 604.9 | 604.9 | 87.1 | 87.1 | 613.2 | 613.2 | 607.4 | 607.4 | 95.3 | 95.3 | 599.8 | 599.8 | 603.1 | 603.1 | 81.2 | 81.2 | 1.97 | 0 | 1.97 | 0 | 1.96 | 0 | 0 | 0 | 1.9 | 0 | 1.99 | 0 | 0 | 0 | 2.06 | 0 | 2.07 | 0 | 0 | 0 | 14992.45 | 2022/06/04 05:16:14 | 2022/06/03 18:30:07 | 2174.02 | 2157.62 | 2182.71 | 1.46 | 2191.87 | 2192.31 | 1.43 | 2163.02 | 2194.49 | 0 | 1094.78 | 14938.18 | 0 | 15258.93 |  | VNM - Nghệ An - Nhà Máy | /BCG Energy | 1020C0056057/EM001020C0056057 | 8.4 | 10.7 | 4.6 |  | 13.24 | 148 | Online
VNM - Nghệ An - Nhà Máy | /BCG Energy | 1020C0056057/6T21A9008011 | 2022-06-04 17:10:00 | Grid connected | 407.5 | 410 | 408.1 | 237.2 | 236.8 | 237 | 12.924 | 13.207 | 12.819 | 98.1 | 55.2 | 1 | 50.13 | 9.242 | 0.002 | 196.02 | 9.421 | 615.8 | 615.8 | 613.8 | 613.8 | 610.9 | 610.9 | 79.6 | 79.6 | 619.4 | 619.4 | 613.5 | 613.5 | 85.2 | 85.2 | 605.9 | 605.9 | 609 | 609 | 87.9 | 87.9 | 1.97 | 0 | 2.17 | 0 | 2.16 | 0 | 0 | 0 | 2.1 | 0 | 2.19 | 0 | 0 | 0 | 2.06 | 0 | 2.07 | 0 | 0 | 0 | 14993.2 | 2022/06/04 05:16:14 | 2022/06/03 18:30:07 | 2174.13 | 2157.73 | 2182.82 | 1.46 | 2191.98 | 2192.42 | 1.43 | 2163.13 | 2194.6 | 0 | 1095.53 | 14938.93 | 0 | 15259.7 |  | VNM - Nghệ An - Nhà Máy | /BCG Energy | 1020C0056057/EM001020C0056057 | 8.5 | 10.5 | 5 |  | 13.285 | 153.2 | Online
VNM - Nghệ An - Nhà Máy | /BCG Energy | 1020C0056057/6T21A9008011 | 2022-06-04 17:15:00 | Grid connected | 407.5 | 409.8 | 407 | 237.2 | 235.7 | 235.9 | 11.887 | 11.966 | 11.782 | 97.99 | 55 | 1 | 50.13 | 8.347 | 0.008 | 196.75 | 8.519 | 615.7 | 615.7 | 613.7 | 613.7 | 610.8 | 610.8 | 80.3 | 80.3 | 619.3 | 619.3 | 613.5 | 613.5 | 98.9 | 98.9 | 605.8 | 605.8 | 603 | 603 | 84.8 | 84.8 | 1.97 | 0 | 1.96 | 0 | 2.16 | 0 | 0 | 0 | 1.9 | 0 | 1.98 | 0 | 0 | 0 | 2.06 | 0 | 2.07 | 0 | 0 | 0 | 14993.94 | 2022/06/04 05:16:14 | 2022/06/03 18:30:07 | 2174.23 | 2157.83 | 2182.93 | 1.46 | 2192.09 | 2192.52 | 1.43 | 2163.24 | 2194.71 | 0 | 1096.27 | 14939.67 | 0 | 15260.44 |  | VNM - Nghệ An - Nhà Máy | /BCG Energy | 1020C0056057/EM001020C0056057 | 8.3 | 10.2 | 4.7 |  | 13.329 | 137.6 | Online
VNM - Nghệ An - Nhà Máy | /BCG Energy | 1020C0056057/6T21A9008011 | 2022-06-04 17:20:00 | Grid connected | 407.8 | 410.2 | 407.3 | 237 | 235.7 | 236.7 | 10.644 | 10.875 | 10.525 | 97.89 | 54.8 | 1 | 50.15 | 7.454 | -0.001 | 197.43 | 7.617 | 615.7 | 615.7 | 613.7 | 613.7 | 613.9 | 613.9 | 78.1 | 78.1 | 619.3 | 619.3 | 607.7 | 607.7 | 79.6 | 79.6 | 611.8 | 611.8 | 607.9 | 607.9 | 87.6 | 87.6 | 1.77 | 0 | 1.76 | 0 | 1.96 | 0 | 0 | 0 | 1.7 | 0 | 1.77 | 0 | 0 | 0 | 1.85 | 0 | 1.87 | 0 | 0 | 0 | 14994.61 | 2022/06/04 05:16:14 | 2022/06/03 18:30:07 | 2174.33 | 2157.93 | 2183.02 | 1.46 | 2192.19 | 2192.62 | 1.43 | 2163.33 | 2194.81 | 0 | 1096.93 | 14940.33 | 0 | 15261.12 |  | VNM - Nghệ An - Nhà Máy | /BCG Energy | 1020C0056057/EM001020C0056057 | 8.2 | 10.1 | 3.3 |  | 13.368 | 121.7 | Online
VNM - Nghệ An - Nhà Máy | /BCG Energy | 1020C0056057/6T21A9008011 | 2022-06-04 17:25:00 | Grid connected | 406.8 | 410.2 | 406.4 | 237 | 236.7 | 236.7 | 10.02 | 10.222 | 10.107 | 97.77 | 54.8 | 1 | 50.13 | 7.06 | 0.008 | 198.03 | 7.222 | 615.6 | 615.6 | 613.8 | 613.8 | 610.9 | 610.9 | 81.2 | 81.2 | 613.3 | 613.3 | 613.5 | 613.5 | 80.4 | 80.4 | 605.8 | 605.8 | 609.2 | 609.2 | 80.9 | 80.9 | 1.77 | 0 | 1.76 | 0 | 1.76 | 0 | 0 | 0 | 1.7 | 0 | 1.77 | 0 | 0 | 0 | 1.85 | 0 | 1.87 | 0 | 0 | 0 | 14995.21 | 2022/06/04 05:16:14 | 2022/06/03 18:30:07 | 2174.41 | 2158.02 | 2183.11 | 1.46 | 2192.28 | 2192.71 | 1.43 | 2163.42 | 2194.9 | 0 | 1097.53 | 14940.93 | 0 | 15261.74 |  | VNM - Nghệ An - Nhà Máy | /BCG Energy | 1020C0056057/EM001020C0056057 | 8.1 | 9.7 | 5.6 |  | 13.404 | 112.2 | Online
VNM - Nghệ An - Nhà Máy | /BCG Energy | 1020C0056057/6T21A9008011 | 2022-06-04 17:30:00 | Grid connected | 407.9 | 410.2 | 407.5 | 237 | 236.7 | 236.7 | 8.971 | 9.137 | 8.981 | 97.39 | 54.8 | 1 | 50.03 | 6.34 | -0.008 | 198.59 | 6.51 | 615.7 | 615.7 | 613.8 | 613.8 | 610.8 | 610.8 | 79.7 | 79.7 | 613.3 | 613.3 | 613.6 | 613.6 | 73.4 | 73.4 | 606 | 606 | 609 | 609 | 76 | 76 | 1.57 | 0 | 1.56 | 0 | 1.56 | 0 | 0 | 0 | 1.5 | 0 | 1.57 | 0 | 0 | 0 | 1.64 | 0 | 1.66 | 0 | 0 | 0 | 14995.78 | 2022/06/04 05:16:14 | 2022/06/03 18:30:07 | 2174.5 | 2158.1 | 2183.19 | 1.46 | 2192.36 | 2192.79 | 1.43 | 2163.5 | 2194.99 | 0 | 1098.1 | 14941.5 | 0 | 15262.32 |  | VNM - Nghệ An - Nhà Máy | /BCG Energy | 1020C0056057/EM001020C0056057 | 8.1 | 9.5 | 4.6 |  | 13.436 | 99.5 | Online
VNM - Nghệ An - Nhà Máy | /BCG Energy | 1020C0056057/6T21A9008011 | 2022-06-04 17:35:00 | Grid connected | 406.9 | 409.2 | 406.5 | 237 | 235.7 | 236.7 | 7.493 | 7.657 | 7.504 | 97.07 | 54.6 | 1 | 50.02 | 5.193 | -0.009 | 199.07 | 5.351 | 616.9 | 616.9 | 607.6 | 607.6 | 601.7 | 601.7 | 76.1 | 76.1 | 613.2 | 613.2 | 601.4 | 601.4 | 70.4 | 70.4 | 605.8 | 605.8 | 607.8 | 607.8 | 78.2 | 78.2 | 1.17 | 0 | 1.36 | 0 | 1.36 | 0 | 0 | 0 | 1.3 | 0 | 1.37 | 0 | 0 | 0 | 1.24 | 0 | 1.46 | 0 | 0 | 0 | 14996.25 | 2022/06/04 05:16:14 | 2022/06/03 18:30:07 | 2174.57 | 2158.17 | 2183.26 | 1.46 | 2192.42 | 2192.86 | 1.43 | 2163.57 | 2195.06 | 0 | 1098.57 | 14941.97 | 0 | 15262.8 |  | VNM - Nghệ An - Nhà Máy | /BCG Energy | 1020C0056057/EM001020C0056057 | 7.9 | 9 | 4.2 |  | 13.462 | 81.4 | Online
VNM - Nghệ An - Nhà Máy | /BCG Energy | 1020C0056057/6T21A9008011 | 2022-06-04 17:40:00 | Grid connected | 407.9 | 410.4 | 407.5 | 237 | 235.7 | 236.6 | 6.409 | 6.597 | 6.439 | 96.55 | 54.4 | 1 | 50.1 | 4.524 | 0.004 | 199.48 | 4.684 | 615.8 | 615.8 | 607.7 | 607.7 | 601.8 | 601.8 | 83.8 | 83.8 | 612.9 | 612.9 | 607.4 | 607.4 | 72.1 | 72.1 | 599.8 | 599.8 | 607.9 | 607.9 | 76.8 | 76.8 | 1.17 | 0 | 1.15 | 0 | 1.16 | 0 | 0 | 0 | 1.09 | 0 | 1.16 | 0 | 0 | 0 | 1.24 | 0 | 1.26 | 0 | 0 | 0 | 14996.66 | 2022/06/04 05:16:14 | 2022/06/03 18:30:07 | 2174.63 | 2158.23 | 2183.33 | 1.46 | 2192.48 | 2192.92 | 1.43 | 2163.63 | 2195.12 | 0 | 1098.98 | 14942.38 | 0 | 15263.23 |  | VNM - Nghệ An - Nhà Máy | /BCG Energy | 1020C0056057/EM001020C0056057 | 7.8 | 8.8 | 7.7 |  | 13.486 | 69.9 | Online
VNM - Nghệ An - Nhà Máy | /BCG Energy | 1020C0056057/6T21A9008011 | 2022-06-04 17:45:00 | Grid connected | 409.9 | 411.8 | 409.5 | 238 | 237.8 | 237.7 | 5.143 | 5.153 | 5.199 | 96.66 | 54.4 | 1 | 50.2 | 3.713 | -0.001 | 199.8 | 3.845 | 609.8 | 609.8 | 601.8 | 601.8 | 604.8 | 604.8 | 86.9 | 86.9 | 607.3 | 607.3 | 613.4 | 613.4 | 75 | 75 | 599.8 | 599.8 | 603.1 | 603.1 | 88.1 | 88.1 | 0.96 | 0 | 0.95 | 0 | 0.96 | 0 | 0 | 0 | 0.89 | 0 | 0.96 | 0 | 0 | 0 | 1.04 | 0 | 1.06 | 0 | 0 | 0 | 14996.98 | 2022/06/04 05:16:14 | 2022/06/03 18:30:07 | 2174.67 | 2158.28 | 2183.37 | 1.46 | 2192.53 | 2192.97 | 1.43 | 2163.68 | 2195.17 | 0 | 1099.31 | 14942.71 | 0 | 15263.56 |  | VNM - Nghệ An - Nhà Máy | /BCG Energy | 1020C0056057/EM001020C0056057 | 7.7 | 8.5 | 5.5 |  | 13.504 | 57.3 | Online
VNM - Nghệ An - Nhà Máy | /BCG Energy | 1020C0056057/6T21A9008011 | 2022-06-04 17:50:00 | Grid connected | 407.7 | 409.8 | 407.5 | 237 | 236.8 | 236.7 | 3.907 | 3.884 | 3.963 | 96.08 | 54.2 | 1 | 50.11 | 2.759 | 0.007 | 200.06 | 2.865 | 604.9 | 604.9 | 595.8 | 595.8 | 595.8 | 595.8 | 97.2 | 97.2 | 600.9 | 600.9 | 607.4 | 607.4 | 83.5 | 83.5 | 599.9 | 599.9 | 595.9 | 595.9 | 99.6 | 99.6 | 0.76 | 0 | 0.75 | 0 | 0.76 | 0 | 0 | 0 | 0.69 | 0 | 0.76 | 0 | 0 | 0 | 0.84 | 0 | 0.86 | 0 | 0 | 0 | 14997.24 | 2022/06/04 05:16:14 | 2022/06/03 18:30:07 | 2174.71 | 2158.32 | 2183.41 | 1.46 | 2192.57 | 2193.01 | 1.43 | 2163.72 | 2195.22 | 0 | 1099.56 | 14942.96 | 0 | 15263.85 |  | VNM - Nghệ An - Nhà Máy | /BCG Energy | 1020C0056057/EM001020C0056057 | 7.6 | 8.2 | 2.8 |  | 13.518 | 42.8 | Online
VNM - Nghệ An - Nhà Máy | /BCG Energy | 1020C0056057/6T21A9008011 | 2022-06-04 17:55:00 | Grid connected | 406.7 | 408.7 | 406.5 | 236 | 235.7 | 235.7 | 2.872 | 2.853 | 2.923 | 94.78 | 54.2 | 1 | 49.97 | 1.986 | -0.005 | 200.27 | 2.097 | 587 | 587 | 589.8 | 589.8 | 583.8 | 583.8 | 103.4 | 103.4 | 594.9 | 594.9 | 589.5 | 589.5 | 98.8 | 98.8 | 587.8 | 587.8 | 589.9 | 589.9 | 86.8 | 86.8 | 0.56 | 0 | 0.55 | 0 | 0.56 | 0 | 0 | 0 | 0.49 | 0 | 0.56 | 0 | 0 | 0 | 0.64 | 0 | 0.66 | 0 | 0 | 0 | 14997.45 | 2022/06/04 05:16:14 | 2022/06/03 18:30:07 | 2174.74 | 2158.35 | 2183.44 | 1.46 | 2192.6 | 2193.04 | 1.43 | 2163.75 | 2195.25 | 0 | 1099.77 | 14943.17 | 0 | 15264.06 |  | VNM - Nghệ An - Nhà Máy | /BCG Energy | 1020C0056057/EM001020C0056057 | 7.4 | 7.9 | 3.5 |  | 13.53 | 31.3 | Online
VNM - Nghệ An - Nhà Máy | /BCG Energy | 1020C0056057/6T21A9008011 | 2022-06-04 18:00:00 | Grid connected | 406.7 | 408.5 | 405.3 | 236 | 235.7 | 236.5 | 1.418 | 1.41 | 1.28 | 87.84 | 54.2 | 1 | 49.91 | 0.899 | 0 | 200.37 | 1.021 | 555.8 | 555.8 | 553.8 | 553.8 | 556.8 | 556.8 | 128.2 | 128.2 | 553.3 | 553.3 | 559.3 | 559.3 | 117.9 | 117.9 | 563.1 | 563.1 | 558.4 | 558.4 | 87.2 | 87.2 | 0.36 | 0 | 0.35 | 0 | 0.36 | 0 | 0 | 0 | 0.29 | 0 | 0.36 | 0 | 0 | 0 | 0.44 | 0 | 0.46 | 0 | 0 | 0 | 14997.55 | 2022/06/04 05:16:14 | 2022/06/03 18:30:07 | 2174.76 | 2158.37 | 2183.46 | 1.46 | 2192.61 | 2193.06 | 1.43 | 2163.77 | 2195.27 | 0 | 1099.87 | 14943.27 | 0 | 15264.19 |  | VNM - Nghệ An - Nhà Máy | /BCG Energy | 1020C0056057/EM001020C0056057 | 7.1 | 7.5 | 4 |  | 13.537 | 18.4 | Online
VNM - Nghệ An - Nhà Máy | /BCG Energy | 1020C0056057/6T21A9008011 | 2022-06-04 18:05:00 | Grid connected | 406.7 | 408.3 | 405.5 | 236 | 235.7 | 235.5 | 1.017 | 1.006 | 0.87 | 82.1 | 54.2 | 1 | 49.99 | 0.595 | 0.022 | 200.43 | 0.728 | 531.8 | 531.8 | 547.8 | 547.8 | 538.7 | 538.7 | 123.6 | 123.6 | 553.3 | 553.3 | 541.4 | 541.4 | 108.5 | 108.5 | 545.8 | 545.8 | 555.3 | 555.3 | 123.8 | 123.8 | 0.36 | 0 | 0.35 | 0 | 0.36 | 0 | 0 | 0 | 0.29 | 0 | 0.36 | 0 | 0 | 0 | 0.24 | 0 | 0.26 | 0 | 0 | 0 | 14997.61 | 2022/06/04 05:16:14 | 2022/06/03 18:30:07 | 2174.77 | 2158.38 | 2183.47 | 1.46 | 2192.62 | 2193.07 | 1.43 | 2163.78 | 2195.28 | 0 | 1099.94 | 14943.34 | 0 | 15264.26 |  | VNM - Nghệ An - Nhà Máy | /BCG Energy | 1020C0056057/EM001020C0056057 | 7 | 7.2 | 2.4 |  | 13.541 | 13.3 | Online
VNM - Nghệ An - Nhà Máy | /BCG Energy | 1020C0056057/6T21A9008011 | 2022-06-04 18:10:00 | Grid connected | 406.7 | 409.3 | 406.8 | 236 | 235.7 | 235.5 | 0.65 | 0.647 | 0.65 | 79.37 | 54 | 1 | 50.11 | 0.395 | -0.019 | 200.47 | 0.492 | 543.8 | 543.8 | 541.7 | 541.7 | 532.7 | 532.7 | 135.7 | 135.7 | 511.4 | 511.4 | 541.3 | 541.3 | 113.1 | 113.1 | 521.9 | 521.9 | 543 | 543 | 100.6 | 100.6 | 0.05 | 0 | 0.05 | 0 | 0.05 | 0 | 0 | 0 | 0.03 | 0 | 0.03 | 0 | 0 | 0 | 0.03 | 0 | 0.04 | 0 | 0 | 0 | 14997.65 | 2022/06/04 05:16:14 | 2022/06/03 18:30:07 | 2174.77 | 2158.38 | 2183.48 | 1.46 | 2192.63 | 2193.08 | 1.43 | 2163.78 | 2195.29 | 0 | 1099.97 | 14943.37 | 0 | 15264.3 |  | VNM - Nghệ An - Nhà Máy | /BCG Energy | 1020C0056057/EM001020C0056057 | 6.9 | 7 | 4.6 |  | 13.545 | 9.4 | Online
VNM - Nghệ An - Nhà Máy | /BCG Energy | 1020C0056057/6T21A9008011 | 2022-06-04 18:15:00 | Grid connected | 405.6 | 407.7 | 404.9 | 236 | 235.7 | 235.3 | 0.447 | 0.444 | 0.447 | 73.97 | 54 | 0.987 | 50.15 | 0.178 | -0.03 | 200.49 | 0.253 | 525.8 | 525.8 | 528.9 | 528.9 | 523.8 | 523.8 | 128.5 | 128.5 | 505.4 | 505.4 | 505.7 | 505.7 | 112.3 | 112.3 | 540.6 | 540.6 | 498.5 | 498.5 | 90.7 | 90.7 | 0.05 | 0 | 0.05 | 0 | 0.05 | 0 | 0 | 0 | 0.03 | 0 | 0.03 | 0 | 0 | 0 | 0.03 | 0 | 0.04 | 0 | 0 | 0 | 14997.67 | 2022/06/04 05:16:14 | 2022/06/03 18:30:07 | 2174.78 | 2158.39 | 2183.48 | 1.46 | 2192.63 | 2193.08 | 1.43 | 2163.79 | 2195.29 | 0 | 1099.99 | 14943.39 | 0 | 15264.33 |  | VNM - Nghệ An - Nhà Máy | /BCG Energy | 1020C0056057/EM001020C0056057 | 6.8 | 6.9 | 2.8 |  | 13.547 | 5.6 | Online
VNM - Nghệ An - Nhà Máy | /BCG Energy | 1020C0056057/6T21A9008011 | 2022-06-04 18:20:00 | Grid connected | 405.7 | 407.8 | 404.9 | 236 | 234.6 | 235.3 | 0.043 | 0.043 | 0.043 | 72.47 | 54 | 0.993 | 50.15 | 0.03 | 0.003 | 200.5 | 0.037 | 491.1 | 491.1 | 487.7 | 487.7 | 487.8 | 487.8 | 116.8 | 116.8 | 487.7 | 487.7 | 511.6 | 511.6 | 104.2 | 104.2 | 509.8 | 509.8 | 445.9 | 445.9 | 133.6 | 133.6 | 0.05 | 0 | 0.05 | 0 | 0.05 | 0 | 0 | 0 | 0.03 | 0 | 0.03 | 0 | 0 | 0 | 0.03 | 0 | 0.04 | 0 | 0 | 0 | 14997.68 | 2022/06/04 05:16:14 | 2022/06/03 18:30:07 | 2174.78 | 2158.39 | 2183.48 | 1.46 | 2192.64 | 2193.09 | 1.43 | 2163.79 | 2195.3 | 0 | 1100 | 14943.4 | 0 | 15264.36 |  | VNM - Nghệ An - Nhà Máy | /BCG Energy | 1020C0056057/EM001020C0056057 | 6.8 | 6.8 | 2.8 |  | 13.548 | 2.8 | Online
VNM - Nghệ An - Nhà Máy | /BCG Energy | 1020C0056057/6T21A9008011 | 2022-06-04 18:25:00 | Grid connected | 404.6 | 406.7 | 403.9 | 235 | 234.6 | 234.3 | 0.043 | 0.043 | 0.043 | 0 | 54 | 0 | 50.11 | 0 | 0.001 | 200.5 | 0 | 491.2 | 491.2 | 427.8 | 427.8 | 421.9 | 421.9 | 139.6 | 139.6 | 499.7 | 499.7 | 457.4 | 457.4 | 121.3 | 121.3 | 467.8 | 467.8 | 409.9 | 409.9 | 123.3 | 123.3 | 0.05 | 0 | 0.05 | 0 | 0.05 | 0 | 0 | 0 | 0.03 | 0 | 0.03 | 0 | 0 | 0 | 0.03 | 0 | 0.04 | 0 | 0 | 0 | 14997.68 | 2022/06/04 05:16:14 | 2022/06/03 18:30:07 | 2174.78 | 2158.39 | 2183.49 | 1.46 | 2192.64 | 2193.09 | 1.43 | 2163.79 | 2195.3 | 0 | 1100 | 14943.4 | 0 | 15264.37 |  | VNM - Nghệ An - Nhà Máy | /BCG Energy | 1020C0056057/EM001020C0056057 | 6.5 | 6.6 | 6.5 |  | 13.549 | 1.5 | Online
VNM - Nghệ An - Nhà Máy | /BCG Energy | 1020C0056057/6T21A9008011 | 2022-06-04 18:30:00 | Standby : sunlight detection | 405.8 | 407.1 | 404.4 | 236.4 | 235.9 | 234.3 | 0 | 0 | 0 | 0 | 53.8 | 0 | 49.94 | 0 | 0 | 200.5 | 0 | 413.1 | 413.1 | 413.3 | 413.3 | 413.4 | 413.4 | 97.8 | 97.8 | 413 | 413 | 412.9 | 412.9 | 93.9 | 93.9 | 411.8 | 411.8 | 413.2 | 413.2 | 81.2 | 81.2 | 0 | 0 | 0 | 0 | 0 | 0 | 0 | 0 | 0 | 0 | 0 | 0 | 0 | 0 | 0 | 0 | 0 | 0 | 0 | 0 | 14997.68 | 2022/06/04 05:16:14 | 2022/06/04 18:26:41 | 2174.78 | 2158.4 | 2183.49 | 1.46 | 2192.64 | 2193.09 | 1.43 | 2163.79 | 2195.3 | 0 | 1100 | 14943.4 | 0 | 15264.38 |  | VNM - Nghệ An - Nhà Máy | /BCG Energy | 1020C0056057/EM001020C0056057 | 6.6 | 6.6 | 3.9 |  | 13.549 | 0.5 | Online
VNM - Nghệ An - Nhà Máy | /BCG Energy | 1020C0056057/6T21A9008011 | 2022-06-04 18:35:00 | Standby : initialization | 405.9 | 407.1 | 405.5 | 236.4 | 235.9 | 234.3 | 0 | 0 | 0 | 0 | 53.8 | 0 | 50.07 | 0 | 0 | 200.5 | 0 | 149 | 149 | 147.6 | 147.6 | 147.9 | 147.9 | 39 | 39 | 148.2 | 148.2 | 147.9 | 147.9 | 39 | 39 | 147.3 | 147.3 | 148.2 | 148.2 | 39 | 39 | 0 | 0 | 0 | 0 | 0 | 0 | 0 | 0 | 0 | 0 | 0 | 0 | 0 | 0 | 0 | 0 | 0 | 0 | 0 | 0 | 14997.68 | 2022/06/04 05:16:14 | 2022/06/04 18:26:41 | 2174.78 | 2158.4 | 2183.49 | 1.46 | 2192.64 | 2193.09 | 1.43 | 2163.79 | 2195.3 | 0 | 1100 | 14943.4 | 0 | 15264.38 |  | VNM - Nghệ An - Nhà Máy | /BCG Energy | 1020C0056057/EM001020C0056057 | 6.7 | 6.6 | 5 |  | 13.549 | 0.1 | Online
VNM - Nghệ An - Nhà Máy | /BCG Energy | 1020C0056057/6T21A9008011 | 2022-06-04 18:40:00 | Standby : initialization | 405.9 | 407.1 | 405.5 | 236.4 | 235.9 | 234.3 | 0 | 0 | 0 | 0 | 53.8 | 0 | 50.07 | 0 | 0 | 200.5 | 0 | 149 | 149 | 147.6 | 147.6 | 147.9 | 147.9 | 39 | 39 | 148.2 | 148.2 | 147.9 | 147.9 | 39 | 39 | 147.3 | 147.3 | 148.2 | 148.2 | 39 | 39 | 0 | 0 | 0 | 0 | 0 | 0 | 0 | 0 | 0 | 0 | 0 | 0 | 0 | 0 | 0 | 0 | 0 | 0 | 0 | 0 | 14997.68 | 2022/06/04 05:16:14 | 2022/06/04 18:26:41 | 2174.78 | 2158.4 | 2183.49 | 1.46 | 2192.64 | 2193.09 | 1.43 | 2163.79 | 2195.3 | 0 | 1100 | 14943.4 | 0 | 15264.38 |  | VNM - Nghệ An - Nhà Máy | /BCG Energy | 1020C0056057/EM001020C0056057 | 6.6 | 6.6 | 4.8 |  | 13.549 | 0.1 | Online
VNM - Nghệ An - Nhà Máy | /BCG Energy | 1020C0056057/6T21A9008011 | 2022-06-04 18:45:00 | Standby : no sunlight |  |  |  | 0 | 0 | 0 | 0 | 0 | 0 | 0 | 53.4 | 0 | 0 | 0 | 0 | 200.5 | 0 | 0 | 0 | 0 | 0 | 0 | 0 | 0 | 0 | 0 | 0 | 0 | 0 | 0 | 0 | 0 | 0 | 0 | 0 | 0 | 0 | 0 | 0 | 0 | 0 | 0 | 0 | 0 | 0 | 0 | 0 | 0 | 0 | 0 | 0 | 0 | 0 | 0 | 0 | 0 | 0 | 14997.68 | 2022/06/04 05:16:14 | 2022/06/04 18:26:41 | 2174.78 | 2158.4 | 2183.49 | 1.46 | 2192.64 | 2193.09 | 1.43 | 2163.79 | 2195.3 | 0 |  |  | -0.1 | 15264.38 |  | VNM - Nghệ An - Nhà Máy | /BCG Energy | 1020C0056057/EM001020C0056057 | 6.6 | 6.5 | 4.2 |  | 13.549 | 0 | Online
VNM - Nghệ An - Nhà Máy | /BCG Energy | 1020C0056057/6T21A9008011 | 2022-06-05 00:00:00 |  |  |  |  | 0 | 0 | 0 | 0 | 0 | 0 | 0 | 46.4 | 0 | 0 | 0 | 0 | 0 | 0 | 0 | 0 | 0 | 0 | 0 | 0 | 0 | 0 | 0 | 0 | 0 | 0 | 0 | 0 | 0 | 0 | 0 | 0 | 0 | 0 | 0 | 0 | 0 | 0 | 0 | 0 | 0 | 0 | 0 | 0 | 0 | 0 | 0 | 0 | 0 | 0 | 0 | 0 | 0 | 0 | 14997.68 |  |  | 2174.78 | 2158.4 | 2183.49 | 1.46 | 2192.64 | 2193.09 | 1.43 | 2163.79 | 2195.3 | 0 |  |  | -0.1 | 15264.38 |  | VNM - Nghệ An - Nhà Máy | /BCG Energy | 1020C0056057/EM001020C0056057 | 5 | 5.2 | 1.2 |  | 0 | 0 | Online
VNM - Nghệ An - Nhà Máy | /BCG Energy | 1020C0056057/6T21A9008011 | 2022-06-05 04:55:00 | Standby : initialization | 0 | 0 | 0 | 0 | 0 | 0 | 0 | 0 | 0 | 0 | 45.9 | 0 | 0 | 0 | 0 | 0 | 0 | 0 | 0 | 0 | 0 | 0 | 0 | 0 | 0 | 0 | 0 | 0 | 0 | 0 | 0 | 0 | 0 | 0 | 0 | 0 | 0 | 0 | 0 | 0 | 0 | 0 | 0 | 0 | 0 | 0 | 0 | 0 | 0 | 0 | 0 | 0 | 0 | 0 | 0 | 0 | 0 | 14997.68 | 2022/06/04 05:16:14 | 2022/06/04 18:26:41 | 2174.78 | 2158.4 | 2183.49 | 1.46 | 2192.64 | 2193.09 | 1.43 | 2163.79 | 2195.3 | 0 | 1100 | 14943.4 | -0.1 | 15264.38 |  | VNM - Nghệ An - Nhà Máy | /BCG Energy | 1020C0056057/EM001020C0056057 | 6.4 | 6.6 | 2.1 |  | 0 | 0.2 | Online
VNM - Nghệ An - Nhà Máy | /BCG Energy | 1020C0056057/6T21A9008011 | 2022-06-05 05:00:00 | Standby : initialization | 403.6 | 407.5 | 404.7 | 235.3 | 235 | 234.3 | 0 | 0 | 0 | 0 | 45.5 | 0 | 50.15 | 0 | 0 | 0 | 0 | 446.6 | 446.6 | 445.8 | 445.8 | 446.1 | 446.1 | 37.5 | 37.5 | 445.8 | 445.8 | 446.3 | 446.3 | 37.6 | 37.6 | 444.6 | 444.6 | 446.3 | 446.3 | 37.9 | 37.9 | 0 | 0 | 0 | 0 | 0 | 0 | 0 | 0 | 0 | 0 | 0 | 0 | 0 | 0 | 0 | 0 | 0 | 0 | 0 | 0 | 14997.68 | 2022/06/04 05:16:14 | 2022/06/04 18:26:41 | 2174.78 | 2158.4 | 2183.49 | 1.46 | 2192.64 | 2193.09 | 1.43 | 2163.79 | 2195.3 | 0 | 1100 | 14943.4 | 0 | 15264.38 |  | VNM - Nghệ An - Nhà Máy | /BCG Energy | 1020C0056057/EM001020C0056057 | 6.4 | 6.7 | 3 |  | 0 | 0.8 | Online
VNM - Nghệ An - Nhà Máy | /BCG Energy | 1020C0056057/6T21A9008011 | 2022-06-05 05:05:00 | Grid connected | 401.1 | 404.2 | 401.4 | 233.8 | 233.2 | 234.3 | 0.191 | 0.19 | 0.191 | 72.47 | 44 | 0.999 | 50.12 | 0.106 | -0.003 | 0 | 0.146 | 438.5 | 438.5 | 472.7 | 472.7 | 500.5 | 500.5 | 119.3 | 119.3 | 508.1 | 508.1 | 426.6 | 426.6 | 141.8 | 141.8 | 483.1 | 483.1 | 454.9 | 454.9 | 123.4 | 123.4 | 0.04 | -0.02 | 0.04 | -0.01 | 0.04 | -0.01 | 0 | 0 | 0.03 | -0.01 | 0.04 | -0.02 | 0 | 0 | 0.03 | -0.01 | 0.03 | -0.02 | 0 | 0 | 14997.68 | 2022/06/05 05:04:17 | 2022/06/04 18:26:41 | 2174.78 | 2158.4 | 2183.49 | 1.46 | 2192.64 | 2193.09 | 1.43 | 2163.79 | 2195.3 | 0 | 1100 | 14943.4 | 0 | 15264.38 |  | VNM - Nghệ An - Nhà Máy | /BCG Energy | 1020C0056057/EM001020C0056057 | 6.4 | 6.6 | 2 |  | 0 | 4.5 | Online
VNM - Nghệ An - Nhà Máy | /BCG Energy | 1020C0056057/6T21A9008011 | 2022-06-05 05:10:00 | Grid connected | 401 | 405.2 | 402.5 | 232.7 | 233.1 | 234.3 | 0.293 | 0.291 | 0.293 | 75.48 | 45.4 | 1 | 50.19 | 0.204 | 0.003 | 0.02 | 0.27 | 527.9 | 527.9 | 520.6 | 520.6 | 497.4 | 497.4 | 140.5 | 140.5 | 514 | 514 | 480.9 | 480.9 | 158.3 | 158.3 | 506.8 | 506.8 | 527 | 527 | 117.8 | 117.8 | 0.04 | 0 | 0.04 | 0 | 0.04 | -0.01 | 0 | 0 | 0.03 | -0.01 | 0.04 | -0.02 | 0 | 0 | 0.03 | -0.03 | 0.03 | 0 | 0 | 0 | 14997.7 | 2022/06/05 05:04:17 | 2022/06/04 18:26:41 | 2174.79 | 2158.4 | 2183.49 | 1.46 | 2192.64 | 2193.09 | 1.43 | 2163.8 | 2195.31 | 0 | 1100.02 | 14943.42 | 0 | 15264.41 |  | VNM - Nghệ An - Nhà Máy | /BCG Energy | 1020C0056057/EM001020C0056057 | 6.6 | 6.6 | 2.2 |  | 0.002 | 7.4 | Online
VNM - Nghệ An - Nhà Máy | /BCG Energy | 1020C0056057/6T21A9008011 | 2022-06-05 05:15:00 | Grid connected | 401.8 | 405.3 | 402.5 | 233.7 | 233.2 | 234.3 | 0.699 | 0.693 | 0.697 | 80.19 | 46 | 0.999 | 50.17 | 0.554 | 0.004 | 0.05 | 0.686 | 538.8 | 538.8 | 539.7 | 539.7 | 538.3 | 538.3 | 123.7 | 123.7 | 545.2 | 545.2 | 460.8 | 460.8 | 139.1 | 139.1 | 489.1 | 489.1 | 408 | 408 | 111.2 | 111.2 | 0.04 | -0.01 | 0.04 | 0 | 0.04 | -0.01 | 0 | 0 | 0.03 | 0.01 | 0.04 | -0.01 | 0 | 0 | 0.03 | 0.02 | 0.03 | 0.01 | 0 | 0 | 14997.73 | 2022/06/05 05:04:17 | 2022/06/04 18:26:41 | 2174.79 | 2158.41 | 2183.5 | 1.46 | 2192.65 | 2193.1 | 1.43 | 2163.8 | 2195.31 | 0 | 1100.05 | 14943.45 | 0 | 15264.45 |  | VNM - Nghệ An - Nhà Máy | /BCG Energy | 1020C0056057/EM001020C0056057 | 6.8 | 6.8 | 3.2 |  | 0.005 | 13.3 | Online
VNM - Nghệ An - Nhà Máy | /BCG Energy | 1020C0056057/6T21A9008011 | 2022-06-05 05:20:00 | Grid connected | 401.6 | 405.3 | 402.4 | 233.7 | 233.2 | 234.3 | 1.284 | 1.273 | 1.281 | 88.45 | 46.6 | 0.999 | 50.19 | 0.892 | -0.006 | 0.11 | 1.007 | 550.7 | 550.7 | 558.6 | 558.6 | 550.3 | 550.3 | 143.9 | 143.9 | 556.1 | 556.1 | 561.6 | 561.6 | 122.9 | 122.9 | 555.1 | 555.1 | 552.6 | 552.6 | 95.6 | 95.6 | 0.24 | -0.01 | 0.24 | -0.01 | 0.24 | -0.01 | 0 | 0 | 0.23 | -0.01 | 0.24 | -0.01 | 0 | 0 | 0.23 | -0.01 | 0.23 | -0.01 | 0 | 0 | 14997.79 | 2022/06/05 05:04:17 | 2022/06/04 18:26:41 | 2174.8 | 2158.42 | 2183.51 | 1.46 | 2192.66 | 2193.11 | 1.43 | 2163.81 | 2195.32 | 0 | 1100.11 | 14943.51 | 0 | 15264.52 |  | VNM - Nghệ An - Nhà Máy | /BCG Energy | 1020C0056057/EM001020C0056057 | 6.7 | 6.8 | 1.6 |  | 0.01 | 18.8 | Online
VNM - Nghệ An - Nhà Máy | /BCG Energy | 1020C0056057/6T21A9008011 | 2022-06-05 05:25:00 | Grid connected | 404.8 | 407.3 | 404.8 | 234.7 | 234.2 | 235.3 | 1.873 | 1.858 | 1.87 | 94.72 | 46.8 | 0.999 | 50.17 | 1.356 | 0.035 | 0.21 | 1.43 | 566.9 | 566.9 | 574.6 | 574.6 | 574.3 | 574.3 | 115.8 | 115.8 | 574.1 | 574.1 | 567.1 | 567.1 | 113.3 | 113.3 | 561.1 | 561.1 | 563 | 563 | 117.2 | 117.2 | 0.24 | -0.01 | 0.24 | -0.01 | 0.24 | -0.01 | 0 | 0 | 0.23 | -0.01 | 0.24 | 0 | 0 | 0 | 0.23 | -0.01 | 0.23 | -0.01 | 0 | 0 | 14997.89 | 2022/06/05 05:04:17 | 2022/06/04 18:26:41 | 2174.82 | 2158.43 | 2183.52 | 1.46 | 2192.68 | 2193.12 | 1.43 | 2163.83 | 2195.34 | 0 | 1100.21 | 14943.61 | 0 | 15264.63 |  | VNM - Nghệ An - Nhà Máy | /BCG Energy | 1020C0056057/EM001020C0056057 | 7 | 7.1 | 1.8 |  | 0.017 | 26.4 | Online
VNM - Nghệ An - Nhà Máy | /BCG Energy | 1020C0056057/6T21A9008011 | 2022-06-05 05:30:00 | Grid connected | 405.3 | 408.4 | 406 | 235.7 | 235.2 | 236.3 | 2.686 | 2.682 | 2.682 | 94.74 | 47.2 | 0.999 | 50.2 | 1.976 | -0.007 | 0.34 | 2.086 | 582.5 | 582.5 | 598.6 | 598.6 | 602.8 | 602.8 | 99.8 | 99.8 | 586 | 586 | 594.3 | 594.3 | 100.3 | 100.3 | 591.1 | 591.1 | 593 | 593 | 99.4 | 99.4 | 0.44 | -0.01 | 0.44 | -0.01 | 0.44 | -0.01 | 0 | 0 | 0.43 | -0.01 | 0.44 | 0.01 | 0 | 0 | 0.43 | 0 | 0.43 | -0.01 | 0 | 0 | 14998.02 | 2022/06/05 05:04:17 | 2022/06/04 18:26:41 | 2174.84 | 2158.45 | 2183.54 | 1.46 | 2192.7 | 2193.15 | 1.43 | 2163.86 | 2195.36 | 0 | 1100.35 | 14943.75 | 0 | 15264.79 |  | VNM - Nghệ An - Nhà Máy | /BCG Energy | 1020C0056057/EM001020C0056057 | 6.9 | 7.2 | 1.5 |  | 0.026 | 36.4 | Online
VNM - Nghệ An - Nhà Máy | /BCG Energy | 1020C0056057/6T21A9008011 | 2022-06-05 05:35:00 | Grid connected | 406.3 | 409.4 | 407 | 235.7 | 236.2 | 236.3 | 4.033 | 3.993 | 4.025 | 95.73 | 47.6 | 0.999 | 50.21 | 2.837 | -0.008 | 0.54 | 2.964 | 610.8 | 610.8 | 610.3 | 610.3 | 616.3 | 616.3 | 121.7 | 121.7 | 615.8 | 615.8 | 616.8 | 616.8 | 104.1 | 104.1 | 603.1 | 603.1 | 604 | 604 | 100.6 | 100.6 | 0.64 | -0.01 | 0.64 | -0.01 | 0.64 | -0.02 | 0 | 0 | 0.63 | -0.01 | 0.64 | 0.01 | 0 | 0 | 0.63 | 0 | 0.63 | -0.01 | 0 | 0 | 14998.22 | 2022/06/05 05:04:17 | 2022/06/04 18:26:41 | 2174.87 | 2158.48 | 2183.57 | 1.46 | 2192.73 | 2193.18 | 1.43 | 2163.89 | 2195.39 | 0 | 1100.54 | 14943.94 | 0 | 15265 |  | VNM - Nghệ An - Nhà Máy | /BCG Energy | 1020C0056057/EM001020C0056057 | 6.9 | 7.4 | 2.2 |  | 0.039 | 47.9 | Online
VNM - Nghệ An - Nhà Máy | /BCG Energy | 1020C0056057/6T21A9008011 | 2022-06-05 05:40:00 | Grid connected | 404.9 | 408.5 | 406 | 235.7 | 235.2 | 236.4 | 5.518 | 5.452 | 5.458 | 96.81 | 47.8 | 0.999 | 50.13 | 3.866 | -0.002 | 0.81 | 3.993 | 604.6 | 604.6 | 616.5 | 616.5 | 622.2 | 622.2 | 100.2 | 100.2 | 622.2 | 622.2 | 616.9 | 616.9 | 85.3 | 85.3 | 621.1 | 621.1 | 617.1 | 617.1 | 81.3 | 81.3 | 0.84 | 0 | 0.84 | 0 | 0.84 | -0.02 | 0 | 0 | 0.83 | -0.01 | 0.84 | 0.01 | 0 | 0 | 0.83 | 0.01 | 0.83 | -0.01 | 0 | 0 | 14998.49 | 2022/06/05 05:04:17 | 2022/06/04 18:26:41 | 2174.91 | 2158.52 | 2183.61 | 1.46 | 2192.77 | 2193.21 | 1.43 | 2163.93 | 2195.42 | 0 | 1100.81 | 14944.21 | 0 | 15265.26 |  | VNM - Nghệ An - Nhà Máy | /BCG Energy | 1020C0056057/EM001020C0056057 | 7.1 | 8 | 1.1 |  | 0.056 | 67.7 | Online
VNM - Nghệ An - Nhà Máy | /BCG Energy | 1020C0056057/6T21A9008011 | 2022-06-05 05:45:00 | Grid connected | 405 | 409.6 | 406 | 235.7 | 235.2 | 236.4 | 6.789 | 6.706 | 6.709 | 97.3 | 48.2 | 0.999 | 50.15 | 4.767 | 0.001 | 1.18 | 4.9 | 610.7 | 610.7 | 604.7 | 604.7 | 604.7 | 604.7 | 80.3 | 80.3 | 610 | 610 | 616.8 | 616.8 | 71 | 71 | 625.5 | 625.5 | 629.2 | 629.2 | 90.4 | 90.4 | 1.04 | 0.01 | 1.04 | -0.01 | 1.04 | -0.02 | 0 | 0 | 1.03 | 0 | 1.06 | 0.01 | 0 | 0 | 1.03 | 0.01 | 0.83 | -0.01 | 0 | 0 | 14998.86 | 2022/06/05 05:04:17 | 2022/06/04 18:26:41 | 2174.98 | 2158.58 | 2183.67 | 1.46 | 2192.82 | 2193.27 | 1.43 | 2163.98 | 2195.47 | 0 | 1101.18 | 14944.58 | 0 | 15265.66 |  | VNM - Nghệ An - Nhà Máy | /BCG Energy | 1020C0056057/EM001020C0056057 | 6.9 | 8.1 | 2 |  | 0.078 | 80 | Online
VNM - Nghệ An - Nhà Máy | /BCG Energy | 1020C0056057/6T21A9008011 | 2022-06-05 05:50:00 | Grid connected | 406 | 410.3 | 407 | 235.7 | 236.2 | 236.4 | 8.225 | 8.421 | 8.179 | 97.64 | 48.6 | 0.999 | 50.25 | 5.863 | 0.001 | 1.61 | 6.003 | 610.7 | 610.7 | 604.6 | 604.6 | 604.2 | 604.2 | 87.5 | 87.5 | 609.8 | 609.8 | 610.8 | 610.8 | 73.1 | 73.1 | 609.1 | 609.1 | 605.1 | 605.1 | 80.6 | 80.6 | 1.24 | 0.01 | 1.24 | 0 | 1.24 | -0.02 | 0 | 0 | 1.23 | 0 | 1.26 | 0.01 | 0 | 0 | 1.23 | 0.01 | 1.24 | -0.01 | 0 | 0 | 14999.29 | 2022/06/05 05:04:17 | 2022/06/04 18:26:41 | 2175.04 | 2158.65 | 2183.74 | 1.46 | 2192.89 | 2193.33 | 1.43 | 2164.04 | 2195.54 | 0 | 1101.62 | 14945.02 | 0 | 15266.12 |  | VNM - Nghệ An - Nhà Máy | /BCG Energy | 1020C0056057/EM001020C0056057 | 7.1 | 8.5 | 2.4 |  | 0.104 | 95.6 | Online
VNM - Nghệ An - Nhà Máy | /BCG Energy | 1020C0056057/6T21A9008011 | 2022-06-05 05:55:00 | Grid connected | 404.4 | 408 | 404.6 | 235.7 | 235.2 | 235.2 | 8.641 | 8.838 | 8.831 | 97.46 | 49 | 0.999 | 50.2 | 6.186 | 0.006 | 2.12 | 6.348 | 610.7 | 610.7 | 598.8 | 598.8 | 604.2 | 604.2 | 87.2 | 87.2 | 604.3 | 604.3 | 610.8 | 610.8 | 71.1 | 71.1 | 609.1 | 609.1 | 605 | 605 | 83.4 | 83.4 | 1.44 | 0.01 | 1.44 | 0 | 1.44 | -0.02 | 0 | 0 | 1.43 | 0 | 1.46 | 0.01 | 0 | 0 | 1.43 | 0.01 | 1.44 | -0.01 | 0 | 0 | 14999.8 | 2022/06/05 05:04:17 | 2022/06/04 18:26:41 | 2175.11 | 2158.72 | 2183.81 | 1.46 | 2192.96 | 2193.41 | 1.43 | 2164.11 | 2195.61 | 0 | 1102.13 | 14945.53 | 0 | 15266.62 |  | VNM - Nghệ An - Nhà Máy | /BCG Energy | 1020C0056057/EM001020C0056057 | 7.8 | 9.1 | 1.3 |  | 0.134 | 101.5 | Online
VNM - Nghệ An - Nhà Máy | /BCG Energy | 1020C0056057/6T21A9008011 | 2022-06-05 06:00:00 | Grid connected | 404.4 | 407.8 | 404.6 | 234.7 | 234.2 | 235.2 | 9.281 | 9.495 | 9.236 | 97.46 | 49.2 | 0.999 | 50.19 | 6.539 | -0.002 | 2.65 | 6.71 | 604.6 | 604.6 | 604.6 | 604.6 | 616.8 | 616.8 | 77.7 | 77.7 | 610.1 | 610.1 | 610.5 | 610.5 | 79.8 | 79.8 | 603.1 | 603.1 | 611.3 | 611.3 | 81.6 | 81.6 | 1.44 | 0.01 | 1.44 | 0 | 1.44 | -0.02 | 0 | 0 | 1.43 | 0.01 | 1.46 | 0.01 | 0 | 0 | 1.43 | 0.01 | 1.44 | -0.01 | 0 | 0 | 15000.33 | 2022/06/05 05:04:17 | 2022/06/04 18:26:41 | 2175.19 | 2158.8 | 2183.89 | 1.46 | 2193.03 | 2193.5 | 1.43 | 2164.19 | 2195.69 | 0 | 1102.66 | 14946.06 | 0 | 15267.18 |  | VNM - Nghệ An - Nhà Máy | /BCG Energy | 1020C0056057/EM001020C0056057 | 7.9 | 9.6 | 2.3 |  | 0.166 | 110 | Online
VNM - Nghệ An - Nhà Máy | /BCG Energy | 1020C0056057/6T21A9008011 | 2022-06-05 06:05:00 | Grid connected | 402.2 | 405.9 | 403.1 | 234.7 | 234.2 | 235.2 | 10.372 | 10.571 | 10.285 | 97.92 | 49.4 | 0.999 | 50.18 | 7.3 | -0.011 | 3.22 | 7.455 | 610.7 | 610.7 | 610.4 | 610.4 | 622.2 | 622.2 | 80.9 | 80.9 | 609.8 | 609.8 | 610.7 | 610.7 | 84.2 | 84.2 | 609.1 | 609.1 | 616.9 | 616.9 | 81.9 | 81.9 | 1.64 | 0.01 | 1.64 | 0 | 1.64 | -0.02 | 0 | 0 | 1.63 | 0.01 | 1.66 | 0.01 | 0 | 0 | 1.63 | 0.01 | 1.64 | -0.01 | 0 | 0 | 15000.9 | 2022/06/05 05:04:17 | 2022/06/04 18:26:41 | 2175.27 | 2158.88 | 2183.97 | 1.46 | 2193.12 | 2193.58 | 1.43 | 2164.27 | 2195.77 | 0 | 1103.23 | 14946.63 | 0 | 15267.75 |  | VNM - Nghệ An - Nhà Máy | /BCG Energy | 1020C0056057/EM001020C0056057 | 7.9 | 9.8 | 3.9 |  | 0.201 | 125.4 | Online
VNM - Nghệ An - Nhà Máy | /BCG Energy | 1020C0056057/6T21A9008011 | 2022-06-05 06:10:00 | Grid connected | 403.2 | 406.9 | 403.2 | 234.7 | 234.2 | 235.2 | 12.939 | 13.129 | 12.836 | 98.04 | 49.8 | 0.999 | 50.17 | 9.123 | 0.036 | 3.91 | 9.297 | 610.7 | 610.7 | 610.4 | 610.4 | 622.3 | 622.3 | 79.6 | 79.6 | 604.3 | 604.3 | 610.7 | 610.7 | 95 | 95 | 615.1 | 615.1 | 610.9 | 610.9 | 84.7 | 84.7 | 2.05 | 0.01 | 2.04 | 0.01 | 2.05 | -0.02 | 0 | 0 | 2.03 | 0.01 | 2.08 | 0.01 | 0 | 0 | 2.03 | 0.01 | 2.05 | -0.01 | 0 | 0 | 15001.59 | 2022/06/05 05:04:17 | 2022/06/04 18:26:41 | 2175.37 | 2158.99 | 2184.07 | 1.46 | 2193.21 | 2193.68 | 1.43 | 2164.37 | 2195.87 | 0 | 1103.91 | 14947.31 | 0 | 15268.45 |  | VNM - Nghệ An - Nhà Máy | /BCG Energy | 1020C0056057/EM001020C0056057 | 8.1 | 10.5 | 2.8 |  | 0.243 | 157.4 | Online
VNM - Nghệ An - Nhà Máy | /BCG Energy | 1020C0056057/6T21A9008011 | 2022-06-05 06:15:00 | Grid connected | 405.2 | 407.7 | 405.2 | 235.7 | 235.2 | 235.2 | 15.056 | 15.282 | 14.941 | 98.3 | 50 | 0.999 | 50.2 | 10.645 | -0.005 | 4.73 | 10.829 | 610.7 | 610.7 | 610.6 | 610.6 | 616.6 | 616.6 | 82.8 | 82.8 | 616.1 | 616.1 | 610.8 | 610.8 | 102.3 | 102.3 | 613.4 | 613.4 | 611 | 611 | 83.8 | 83.8 | 2.45 | 0.01 | 2.45 | 0.01 | 2.46 | -0.02 | 0 | 0 | 2.43 | 0.01 | 2.48 | 0.01 | 0 | 0 | 2.43 | 0.01 | 2.45 | 0 | 0 | 0 | 15002.41 | 2022/06/05 05:04:17 | 2022/06/04 18:26:41 | 2175.49 | 2159.11 | 2184.19 | 1.46 | 2193.33 | 2193.8 | 1.43 | 2164.49 | 2195.99 | 0 | 1104.74 | 14948.14 | 0 | 15269.29 |  | VNM - Nghệ An - Nhà Máy | /BCG Energy | 1020C0056057/EM001020C0056057 | 8.5 | 11.3 | 0.9 |  | 0.294 | 185.1 | Online
VNM - Nghệ An - Nhà Máy | /BCG Energy | 1020C0056057/6T21A9008011 | 2022-06-05 06:20:00 | Grid connected | 406 | 410 | 406.2 | 236.7 | 236.3 | 236.3 | 17.248 | 17.656 | 17.304 | 98.3 | 50.2 | 0.999 | 50.18 | 12.35 | -0.013 | 5.69 | 12.562 | 610.7 | 610.7 | 610.6 | 610.6 | 616.8 | 616.8 | 87.2 | 87.2 | 610.1 | 610.1 | 610.6 | 610.6 | 90.4 | 90.4 | 613.4 | 613.4 | 605.3 | 605.3 | 90 | 90 | 2.87 | 0.01 | 2.86 | 0.01 | 2.87 | -0.02 | 0 | 0 | 2.83 | 0.01 | 2.89 | 0.01 | 0 | 0 | 2.84 | 0.01 | 2.85 | 0 | 0 | 0 | 15003.37 | 2022/06/05 05:04:17 | 2022/06/04 18:26:41 | 2175.62 | 2159.24 | 2184.33 | 1.46 | 2193.47 | 2193.94 | 1.43 | 2164.63 | 2196.12 | 0 | 1105.7 | 14949.1 | 0 | 15270.24 |  | VNM - Nghệ An - Nhà Máy | /BCG Energy | 1020C0056057/EM001020C0056057 | 8.9 | 12.4 | 2.8 |  | 0.355 | 216 | Online
VNM - Nghệ An - Nhà Máy | /BCG Energy | 1020C0056057/6T21A9008011 | 2022-06-05 06:25:00 | Grid connected | 405 | 407.8 | 405.2 | 235.7 | 235.3 | 235.3 | 18.928 | 19.161 | 18.78 | 98.4 | 50.4 | 0.999 | 50.16 | 13.366 | -0.022 | 6.77 | 13.584 | 605 | 605 | 610.5 | 610.5 | 622.3 | 622.3 | 82.9 | 82.9 | 610.2 | 610.2 | 610.8 | 610.8 | 85.4 | 85.4 | 615.1 | 615.1 | 611 | 611 | 83.3 | 83.3 | 3.07 | 0 | 3.07 | 0 | 3.08 | 0 | 0 | 0 | 3.03 | 0 | 3.09 | 0 | 0 | 0 | 3.05 | 0 | 3.05 | 0 | 0 | 0 | 15004.45 | 2022/06/05 05:04:17 | 2022/06/04 18:26:41 | 2175.79 | 2159.4 | 2184.48 | 1.46 | 2193.63 | 2194.1 | 1.43 | 2164.79 | 2196.28 | 0 | 1106.78 | 14950.18 | 0 | 15271.36 |  | VNM - Nghệ An - Nhà Máy | /BCG Energy | 1020C0056057/EM001020C0056057 | 9.7 | 13.8 | 1.9 |  | 0.423 | 236.2 | Online
VNM - Nghệ An - Nhà Máy | /BCG Energy | 1020C0056057/6T21A9008011 | 2022-06-05 06:30:00 | Grid connected | 401 | 405.5 | 401.6 | 233.6 | 233.1 | 233.2 | 9.886 | 10.086 | 9.869 | 97.9 | 50.8 | 0.999 | 50.15 | 6.862 | -0.008 | 7.57 | 7.009 | 604.4 | 604.4 | 592.8 | 592.8 | 592.2 | 592.2 | 107.5 | 107.5 | 597.9 | 597.9 | 598.7 | 598.7 | 81.7 | 81.7 | 591.1 | 591.1 | 592.9 | 592.9 | 100.2 | 100.2 | 1.72 | 0 | 1.75 | 0 | 1.7 | 0 | 0 | 0 | 1.71 | 0 | 1.76 | 0 | 0 | 0 | 1.79 | 0 | 1.82 | 0 | 0 | 0 | 15005.25 | 2022/06/05 05:04:17 | 2022/06/04 18:26:41 | 2175.9 | 2159.51 | 2184.6 | 1.46 | 2193.75 | 2194.22 | 1.43 | 2164.9 | 2196.4 | 0 | 1107.58 | 14950.98 | 0 | 15272.17 |  | VNM - Nghệ An - Nhà Máy | /BCG Energy | 1020C0056057/EM001020C0056057 | 8.9 | 13.1 | 3.1 |  | 0.475 | 127.4 | Online
VNM - Nghệ An - Nhà Máy | /BCG Energy | 1020C0056057/6T21A9008011 | 2022-06-05 06:35:00 | Grid connected | 402.2 | 405.7 | 402.7 | 233.8 | 233.1 | 234.3 | 8.851 | 8.972 | 8.781 | 97.8 | 51 | 0.999 | 50.22 | 6.114 | -0.005 | 8.11 | 6.247 | 598.5 | 598.5 | 598.5 | 598.5 | 591.9 | 591.9 | 91.8 | 91.8 | 592.1 | 592.1 | 593 | 593 | 93.5 | 93.5 | 592.8 | 592.8 | 593 | 593 | 85.3 | 85.3 | 1.52 | 0 | 1.55 | 0 | 1.5 | 0 | 0 | 0 | 1.51 | 0 | 1.56 | 0 | 0 | 0 | 1.59 | 0 | 1.62 | 0 | 0 | 0 | 15005.79 | 2022/06/05 05:04:17 | 2022/06/04 18:26:41 | 2175.98 | 2159.59 | 2184.68 | 1.46 | 2193.82 | 2194.3 | 1.43 | 2164.98 | 2196.48 | 0 | 1108.11 | 14951.51 | 0 | 15272.72 |  | VNM - Nghệ An - Nhà Máy | /BCG Energy | 1020C0056057/EM001020C0056057 | 7.9 | 11.3 | 1.7 |  | 0.511 | 113.8 | Online
VNM - Nghệ An - Nhà Máy | /BCG Energy | 1020C0056057/6T21A9008011 | 2022-06-05 06:40:00 | Grid connected | 404.4 | 407.8 | 404.6 | 234.8 | 234.2 | 235.3 | 8.241 | 8.361 | 8.148 | 97.66 | 51.2 | 0.999 | 50.21 | 5.722 | -0.015 | 8.6 | 5.863 | 593 | 593 | 598.5 | 598.5 | 586.3 | 586.3 | 97.9 | 97.9 | 604 | 604 | 598.8 | 598.8 | 88.4 | 88.4 | 591.1 | 591.1 | 587 | 587 | 79.1 | 79.1 | 1.52 | 0 | 1.55 | 0 | 1.5 | 0 | 0 | 0 | 1.51 | 0 | 1.56 | 0 | 0 | 0 | 1.39 | 0 | 1.42 | 0 | 0 | 0 | 15006.28 | 2022/06/05 05:04:17 | 2022/06/04 18:26:41 | 2176.05 | 2159.66 | 2184.75 | 1.46 | 2193.9 | 2194.38 | 1.43 | 2165.05 | 2196.55 | 0 | 1108.61 | 14952.01 | 0 | 15273.23 |  | VNM - Nghệ An - Nhà Máy | /BCG Energy | 1020C0056057/EM001020C0056057 | 7.5 | 10.5 | 1.7 |  | 0.544 | 108.1 | Online
VNM - Nghệ An - Nhà Máy | /BCG Energy | 1020C0056057/6T21A9008011 | 2022-06-05 06:45:00 | Grid connected | 403.4 | 406.8 | 403.6 | 234.8 | 234.2 | 235.3 | 7.615 | 7.747 | 7.736 | 97.61 | 51.2 | 0.999 | 50.23 | 5.293 | 0.003 | 9.06 | 5.423 | 586.9 | 586.9 | 592.5 | 592.5 | 586.3 | 586.3 | 101.4 | 101.4 | 592 | 592 | 586.9 | 586.9 | 81.4 | 81.4 | 591.1 | 591.1 | 592.9 | 592.9 | 94.1 | 94.1 | 1.31 | 0 | 1.35 | 0 | 1.3 | 0 | 0 | 0 | 1.31 | 0 | 1.36 | 0 | 0 | 0 | 1.39 | 0 | 1.42 | 0 | 0 | 0 | 15006.75 | 2022/06/05 05:04:17 | 2022/06/04 18:26:41 | 2176.12 | 2159.73 | 2184.82 | 1.46 | 2193.96 | 2194.44 | 1.43 | 2165.12 | 2196.61 | 0 | 1109.07 | 14952.47 | 0 | 15273.69 |  | VNM - Nghệ An - Nhà Máy | /BCG Energy | 1020C0056057/EM001020C0056057 | 8 | 10.5 | 1.9 |  | 0.576 | 99.3 | Online
VNM - Nghệ An - Nhà Máy | /BCG Energy | 1020C0056057/6T21A9008011 | 2022-06-05 06:50:00 | Grid connected | 403.2 | 406.9 | 403.5 | 233.8 | 234.2 | 234.2 | 7.413 | 7.539 | 7.517 | 97.24 | 51.4 | 0.999 | 50.21 | 5.256 | -0.002 | 9.5 | 5.405 | 598.6 | 598.6 | 592.6 | 592.6 | 591.8 | 591.8 | 96.7 | 96.7 | 586 | 586 | 592.6 | 592.6 | 78.9 | 78.9 | 591.1 | 591.1 | 593 | 593 | 79 | 79 | 1.31 | 0 | 1.35 | 0 | 1.3 | 0 | 0 | 0 | 1.31 | 0 | 1.36 | 0 | 0 | 0 | 1.39 | 0 | 1.42 | 0 | 0 | 0 | 15007.18 | 2022/06/05 05:04:17 | 2022/06/04 18:26:41 | 2176.18 | 2159.79 | 2184.88 | 1.46 | 2194.03 | 2194.51 | 1.43 | 2165.19 | 2196.68 | 0 | 1109.5 | 14952.9 | 0 | 15274.15 |  | VNM - Nghệ An - Nhà Máy | /BCG Energy | 1020C0056057/EM001020C0056057 | 7.8 | 10.3 | 3.1 |  | 0.605 | 98.4 | Online
VNM - Nghệ An - Nhà Máy | /BCG Energy | 1020C0056057/6T21A9008011 | 2022-06-05 06:55:00 | Grid connected | 401.9 | 405.6 | 402.6 | 233.9 | 233.2 | 234.3 | 8.074 | 8.217 | 8.1 | 97.67 | 51.4 | 0.999 | 50.16 | 5.68 | -0.011 | 9.93 | 5.816 | 598.6 | 598.6 | 598.5 | 598.5 | 597.9 | 597.9 | 86.3 | 86.3 | 598 | 598 | 598.6 | 598.6 | 90.4 | 90.4 | 589.8 | 589.8 | 599 | 599 | 78.4 | 78.4 | 1.33 | 0 | 1.33 | 0 | 1.37 | 0 | 0 | 0 | 1.33 | 0 | 1.37 | 0 | 0 | 0 | 1.32 | 0 | 1.35 | 0 | 0 | 0 | 15007.61 | 2022/06/05 05:04:17 | 2022/06/04 18:26:41 | 2176.24 | 2159.86 | 2184.95 | 1.46 | 2194.09 | 2194.57 | 1.43 | 2165.25 | 2196.74 | 0 | 1109.94 | 14953.34 | 0 | 15274.59 |  | VNM - Nghệ An - Nhà Máy | /BCG Energy | 1020C0056057/EM001020C0056057 | 7.5 | 10.1 | 0.5 |  | 0.635 | 105.6 | Online
VNM - Nghệ An - Nhà Máy | /BCG Energy | 1020C0056057/6T21A9008011 | 2022-06-05 07:00:00 | Grid connected | 401.9 | 405.6 | 402.7 | 233.9 | 234.2 | 234.3 | 8.281 | 8.623 | 8.301 | 97.67 | 51.6 | 0.999 | 50.17 | 5.918 | 0.016 | 10.41 | 6.06 | 598.7 | 598.7 | 598.7 | 598.7 | 598.5 | 598.5 | 83.5 | 83.5 | 598.1 | 598.1 | 592.6 | 592.6 | 88.8 | 88.8 | 591.6 | 591.6 | 593.3 | 593.3 | 83.4 | 83.4 | 1.33 | 0 | 1.33 | 0 | 1.37 | 0 | 0 | 0 | 1.33 | 0 | 1.37 | 0 | 0 | 0 | 1.32 | 0 | 1.35 | 0 | 0 | 0 | 15008.09 | 2022/06/05 05:04:17 | 2022/06/04 18:26:41 | 2176.31 | 2159.93 | 2185.02 | 1.46 | 2194.16 | 2194.64 | 1.43 | 2165.32 | 2196.81 | 0 | 1110.41 | 14953.81 | 0 | 15275.08 |  | VNM - Nghệ An - Nhà Máy | /BCG Energy | 1020C0056057/EM001020C0056057 | 7.8 | 10.3 | 2 |  | 0.668 | 110.3 | Online
VNM - Nghệ An - Nhà Máy | /BCG Energy | 1020C0056057/6T21A9008011 | 2022-06-05 07:05:00 | Grid connected | 410 | 413.7 | 409.7 | 237.8 | 238.5 | 238.1 | 8.896 | 9.033 | 8.921 | 97.81 | 51.6 | 0.999 | 50.19 | 6.425 | 0.011 | 10.93 | 6.569 | 598.6 | 598.6 | 598.6 | 598.6 | 597.8 | 597.8 | 101.6 | 101.6 | 598.1 | 598.1 | 599.1 | 599.1 | 78.6 | 78.6 | 595.9 | 595.9 | 593.4 | 593.4 | 94.7 | 94.7 | 1.53 | 0 | 1.53 | 0 | 1.57 | 0 | 0 | 0 | 1.53 | 0 | 1.57 | 0 | 0 | 0 | 1.52 | 0 | 1.55 | 0 | 0 | 0 | 15008.61 | 2022/06/05 05:04:17 | 2022/06/04 18:26:41 | 2176.39 | 2160 | 2185.09 | 1.46 | 2194.23 | 2194.72 | 1.43 | 2165.39 | 2196.88 | 0 | 1110.93 | 14954.33 | 0 | 15275.59 |  | VNM - Nghệ An - Nhà Máy | /BCG Energy | 1020C0056057/EM001020C0056057 | 8 | 10.6 | 2.3 |  | 0.702 | 119.4 | Online
VNM - Nghệ An - Nhà Máy | /BCG Energy | 1020C0056057/6T21A9008011 | 2022-06-05 07:10:00 | Grid connected | 409 | 412.6 | 409.7 | 237.8 | 237.5 | 238.1 | 9.924 | 10.157 | 9.944 | 97.91 | 51.6 | 0.999 | 50.16 | 7.113 | -0.002 | 11.49 | 7.253 | 610.6 | 610.6 | 592.9 | 592.9 | 598.1 | 598.1 | 93.9 | 93.9 | 609.8 | 609.8 | 598.6 | 598.6 | 88.9 | 88.9 | 597.6 | 597.6 | 599 | 599 | 81.1 | 81.1 | 1.53 | 0 | 1.53 | 0 | 1.57 | 0 | 0 | 0 | 1.53 | 0 | 1.57 | 0 | 0 | 0 | 1.52 | 0 | 1.55 | 0 | 0 | 0 | 15009.17 | 2022/06/05 05:04:17 | 2022/06/04 18:26:41 | 2176.47 | 2160.08 | 2185.17 | 1.46 | 2194.31 | 2194.8 | 1.43 | 2165.47 | 2196.97 | 0 | 1111.5 | 14954.9 | 0 | 15276.16 |  | VNM - Nghệ An - Nhà Máy | /BCG Energy | 1020C0056057/EM001020C0056057 | 8 | 10.9 | 1.7 |  | 0.74 | 133.2 | Online
VNM - Nghệ An - Nhà Máy | /BCG Energy | 1020C0056057/6T21A9008011 | 2022-06-05 07:15:00 | Grid connected | 407.2 | 410.7 | 407.5 | 236.7 | 236.5 | 237 | 10.124 | 10.369 | 10.148 | 97.91 | 51.8 | 0.999 | 50.12 | 7.22 | -0.012 | 12.09 | 7.368 | 610.2 | 610.2 | 592.8 | 592.8 | 598.2 | 598.2 | 101.5 | 101.5 | 604 | 604 | 593 | 593 | 94.3 | 94.3 | 597.6 | 597.6 | 605 | 605 | 81.2 | 81.2 | 1.73 | 0 | 1.73 | 0 | 1.77 | 0 | 0 | 0 | 1.73 | 0 | 1.77 | 0 | 0 | 0 | 1.73 | 0 | 1.75 | 0 | 0 | 0 | 15009.78 | 2022/06/05 05:04:17 | 2022/06/04 18:26:41 | 2176.56 | 2160.17 | 2185.26 | 1.46 | 2194.4 | 2194.9 | 1.43 | 2165.56 | 2197.05 | 0 | 1112.1 | 14955.5 | 0 | 15276.79 |  | VNM - Nghệ An - Nhà Máy | /BCG Energy | 1020C0056057/EM001020C0056057 | 7.9 | 11.1 | 1.6 |  | 0.781 | 134.7 | Online
VNM - Nghệ An - Nhà Máy | /BCG Energy | 1020C0056057/6T21A9008011 | 2022-06-05 07:20:00 | Grid connected | 407.1 | 410.9 | 407.5 | 236.5 | 236.5 | 237 | 10.758 | 10.983 | 10.562 | 98.04 | 51.8 | 0.999 | 50.18 | 7.633 | 0.013 | 12.71 | 7.786 | 610.3 | 610.3 | 598.6 | 598.6 | 598.3 | 598.3 | 86.2 | 86.2 | 604.1 | 604.1 | 604.8 | 604.8 | 99.4 | 99.4 | 597.6 | 597.6 | 605 | 605 | 88.9 | 88.9 | 1.73 | 0 | 1.73 | 0 | 1.77 | 0 | 0 | 0 | 1.73 | 0 | 1.77 | 0 | 0 | 0 | 1.73 | 0 | 1.75 | 0 | 0 | 0 | 15010.39 | 2022/06/05 05:04:17 | 2022/06/04 18:26:41 | 2176.65 | 2160.26 | 2185.35 | 1.46 | 2194.49 | 2194.99 | 1.43 | 2165.65 | 2197.14 | 0 | 1112.71 | 14956.11 | 0 | 15277.42 |  | VNM - Nghệ An - Nhà Máy | /BCG Energy | 1020C0056057/EM001020C0056057 | 7.6 | 11.1 | 1.3 |  | 0.822 | 143.1 | Online
VNM - Nghệ An - Nhà Máy | /BCG Energy | 1020C0056057/6T21A9008011 | 2022-06-05 07:25:00 | Grid connected | 405.9 | 410 | 406.8 | 236.6 | 236.5 | 236.9 | 11.37 | 11.597 | 11.398 | 98.05 | 52 | 0.999 | 49.94 | 8.079 | 0.009 | 13.36 | 8.251 | 610.4 | 610.4 | 598.5 | 598.5 | 604.3 | 604.3 | 100.6 | 100.6 | 609.9 | 609.9 | 598.8 | 598.8 | 92.5 | 92.5 | 597.6 | 597.6 | 611 | 611 | 90.1 | 90.1 | 1.93 | 0 | 1.93 | 0 | 1.97 | 0 | 0 | 0 | 1.93 | 0 | 1.97 | 0 | 0 | 0 | 1.93 | 0 | 1.95 | 0 | 0 | 0 | 15011.04 | 2022/06/05 05:04:17 | 2022/06/04 18:26:41 | 2176.75 | 2160.35 | 2185.45 | 1.46 | 2194.58 | 2195.08 | 1.43 | 2165.75 | 2197.24 | 0 | 1113.37 | 14956.77 | 0 | 15278.09 |  | VNM - Nghệ An - Nhà Máy | /BCG Energy | 1020C0056057/EM001020C0056057 | 7.6 | 11.2 | 1.6 |  | 0.866 | 150.1 | Online
VNM - Nghệ An - Nhà Máy | /BCG Energy | 1020C0056057/6T21A9008011 | 2022-06-05 07:30:00 | Grid connected | 407.2 | 411 | 407.8 | 237.6 | 236.5 | 236.9 | 12.259 | 12.632 | 12.437 | 98.07 | 52 | 0.999 | 50.13 | 8.861 | 0.003 | 14.07 | 9.033 | 610.6 | 610.6 | 598.8 | 598.8 | 598.3 | 598.3 | 94.7 | 94.7 | 604.2 | 604.2 | 604.8 | 604.8 | 95.1 | 95.1 | 597.6 | 597.6 | 605 | 605 | 81.4 | 81.4 | 1.93 | 0 | 2.13 | 0 | 1.97 | 0 | 0 | 0 | 1.93 | 0 | 1.97 | 0 | 0 | 0 | 1.93 | 0 | 1.95 | 0 | 0 | 0 | 15011.75 | 2022/06/05 05:04:17 | 2022/06/04 18:26:41 | 2176.85 | 2160.45 | 2185.55 | 1.46 | 2194.68 | 2195.18 | 1.43 | 2165.85 | 2197.34 | 0 | 1114.08 | 14957.48 | 0 | 15278.79 |  | VNM - Nghệ An - Nhà Máy | /BCG Energy | 1020C0056057/EM001020C0056057 | 8.1 | 11.8 | 1.9 |  | 0.913 | 165.6 | Online
VNM - Nghệ An - Nhà Máy | /BCG Energy | 1020C0056057/6T21A9008011 | 2022-06-05 07:35:00 | Grid connected | 405.4 | 408.9 | 406.1 | 235.5 | 235.4 | 235.9 | 12.89 | 13.058 | 12.844 | 98.18 | 52 | 0.999 | 50.19 | 9.161 | -0.003 | 14.81 | 9.343 | 610.7 | 610.7 | 598.7 | 598.7 | 598.1 | 598.1 | 91.6 | 91.6 | 609.8 | 609.8 | 604.9 | 604.9 | 111.7 | 111.7 | 593.5 | 593.5 | 599 | 599 | 87.7 | 87.7 | 2.13 | 0 | 2.13 | 0 | 2.17 | 0 | 0 | 0 | 2.13 | 0 | 2.17 | 0 | 0 | 0 | 2.13 | 0 | 2.15 | 0 | 0 | 0 | 15012.5 | 2022/06/05 05:04:17 | 2022/06/04 18:26:41 | 2176.96 | 2160.56 | 2185.66 | 1.46 | 2194.79 | 2195.29 | 1.43 | 2165.96 | 2197.45 | 0 | 1114.83 | 14958.23 | 0 | 15279.56 |  | VNM - Nghệ An - Nhà Máy | /BCG Energy | 1020C0056057/EM001020C0056057 | 6.9 | 10.7 | 2.6 |  | 0.963 | 170.7 | Online
VNM - Nghệ An - Nhà Máy | /BCG Energy | 1020C0056057/6T21A9008011 | 2022-06-05 07:40:00 | Grid connected | 405.4 | 408.8 | 406.1 | 235.5 | 235.4 | 235.9 | 14.587 | 14.961 | 14.737 | 98.29 | 52 | 0.999 | 50.24 | 10.468 | -0.004 | 15.63 | 10.65 | 604.7 | 604.7 | 604.6 | 604.6 | 598.4 | 598.4 | 95.6 | 95.6 | 604.1 | 604.1 | 604.7 | 604.7 | 82.6 | 82.6 | 601.6 | 601.6 | 610.6 | 610.6 | 92.7 | 92.7 | 2.33 | 0 | 2.33 | 0 | 2.38 | 0 | 0 | 0 | 2.34 | 0 | 2.37 | 0 | 0 | 0 | 2.33 | 0 | 2.35 | 0 | 0 | 0 | 15013.31 | 2022/06/05 05:04:17 | 2022/06/04 18:26:41 | 2177.07 | 2160.68 | 2185.78 | 1.46 | 2194.91 | 2195.41 | 1.43 | 2166.07 | 2197.57 | 0 | 1115.64 | 14959.04 | 0 | 15280.38 |  | VNM - Nghệ An - Nhà Máy | /BCG Energy | 1020C0056057/EM001020C0056057 | 6.8 | 10.5 | 2.3 |  | 1.018 | 196.1 | Online
VNM - Nghệ An - Nhà Máy | /BCG Energy | 1020C0056057/6T21A9008011 | 2022-06-05 07:45:00 | Grid connected | 404.5 | 407.6 | 404.1 | 235.4 | 234.3 | 234.9 | 18.821 | 19.003 | 18.734 | 98.39 | 52.2 | 0.999 | 50.07 | 13.369 | -0.004 | 16.61 | 13.589 | 616.8 | 616.8 | 604.7 | 604.7 | 610.6 | 610.6 | 81.1 | 81.1 | 610.1 | 610.1 | 610.8 | 610.8 | 80.3 | 80.3 | 605.4 | 605.4 | 611 | 611 | 82.5 | 82.5 | 3.14 | 0 | 3.14 | 0 | 3 | 0 | 0 | 0 | 2.97 | 0 | 3.01 | 0 | 0 | 0 | 3.15 | 0 | 3.16 | 0 | 0 | 0 | 15014.29 | 2022/06/05 05:04:17 | 2022/06/04 18:26:41 | 2177.21 | 2160.82 | 2185.92 | 1.46 | 2195.06 | 2195.55 | 1.43 | 2166.21 | 2197.71 | 0 | 1116.62 | 14960.02 | 0 | 15281.37 |  | VNM - Nghệ An - Nhà Máy | /BCG Energy | 1020C0056057/EM001020C0056057 | 7.1 | 11.4 | 1.9 |  | 1.084 | 247.7 | Online
VNM - Nghệ An - Nhà Máy | /BCG Energy | 1020C0056057/6T21A9008011 | 2022-06-05 07:50:00 | Grid connected | 405.1 | 407.6 | 405.1 | 235.4 | 234.4 | 234.9 | 21.383 | 21.703 | 21.484 | 98.52 | 52.2 | 0.999 | 50.04 | 15.199 | 0.015 | 17.82 | 15.427 | 610.7 | 610.7 | 604.7 | 604.7 | 610.5 | 610.5 | 80.3 | 80.3 | 610 | 610 | 610.7 | 610.7 | 77.9 | 77.9 | 605.5 | 605.5 | 611 | 611 | 81.5 | 81.5 | 3.56 | 0 | 3.55 | 0 | 3.61 | 0 | 0 | 0 | 3.58 | 0 | 3.66 | 0 | 0 | 0 | 3.55 | 0 | 3.59 | 0 | 0 | 0 | 15015.5 | 2022/06/05 05:04:17 | 2022/06/04 18:26:41 | 2177.4 | 2160.99 | 2186.09 | 1.46 | 2195.23 | 2195.74 | 1.43 | 2166.39 | 2197.88 | 0 | 1117.83 | 14961.23 | 0 | 15282.61 |  | VNM - Nghệ An - Nhà Máy | /BCG Energy | 1020C0056057/EM001020C0056057 | 7.4 | 12.2 | 2.4 |  | 1.164 | 282.2 | Online
VNM - Nghệ An - Nhà Máy | /BCG Energy | 1020C0056057/6T21A9008011 | 2022-06-05 07:55:00 | Grid connected | 404.1 | 407.1 | 404.1 | 235.5 | 234.7 | 235.1 | 25.789 | 26.05 | 25.803 | 98.52 | 52.4 | 0.999 | 50.01 | 18.155 | 0.033 | 19.21 | 18.422 | 610.8 | 610.8 | 604.7 | 604.7 | 604.4 | 604.4 | 76.2 | 76.2 | 610.2 | 610.2 | 598.9 | 598.9 | 82.4 | 82.4 | 597.7 | 597.7 | 617 | 617 | 79.4 | 79.4 | 4.17 | 0 | 4.36 | 0 | 4.51 | 0 | 0 | 0 | 4.25 | 0 | 4.41 | 0 | 0 | 0 | 4.23 | 0 | 4.3 | 0 | 0 | 0 | 15016.89 | 2022/06/05 05:04:17 | 2022/06/04 18:26:41 | 2177.59 | 2161.19 | 2186.3 | 1.46 | 2195.43 | 2195.94 | 1.43 | 2166.59 | 2198.08 | 0 | 1119.23 | 14962.63 | 0 | 15284.01 |  | VNM - Nghệ An - Nhà Máy | /BCG Energy | 1020C0056057/EM001020C0056057 | 7.9 | 13.3 | 2 |  | 1.257 | 333.9 | Online
VNM - Nghệ An - Nhà Máy | /BCG Energy | 1020C0056057/6T21A9008011 | 2022-06-05 08:00:00 | Grid connected | 403.8 | 407 | 403.9 | 234.3 | 233.6 | 234.1 | 20.17 | 20.381 | 20.164 | 98.42 | 52.6 | 0.999 | 49.89 | 14.106 | -0.004 | 20.48 | 14.322 | 610.7 | 610.7 | 598.8 | 598.8 | 597.9 | 597.9 | 75.2 | 75.2 | 598.1 | 598.1 | 598.8 | 598.8 | 80.8 | 80.8 | 593.6 | 593.6 | 599 | 599 | 78.6 | 78.6 | 3.45 | 0 | 3.51 | 0 | 3.54 | 0 | 0 | 0 | 3.33 | 0 | 3.51 | 0 | 0 | 0 | 3.4 | 0 | 3.55 | 0 | 0 | 0 | 15018.16 | 2022/06/05 05:04:17 | 2022/06/04 18:26:41 | 2177.78 | 2161.38 | 2186.48 | 1.46 | 2195.61 | 2196.12 | 1.43 | 2166.77 | 2198.26 | 0 | 1120.49 | 14963.89 | 0 | 15285.29 |  | VNM - Nghệ An - Nhà Máy | /BCG Energy | 1020C0056057/EM001020C0056057 | 8.1 | 13.5 | 2.2 |  | 1.342 | 260.1 | Online
VNM - Nghệ An - Nhà Máy | /BCG Energy | 1020C0056057/6T21A9008011 | 2022-06-05 08:05:00 | Grid connected | 403.8 | 406 | 403.8 | 234.3 | 234.6 | 235.1 | 17.577 | 17.879 | 17.706 | 98.29 | 52.8 | 0.999 | 50.02 | 12.369 | 0.018 | 21.58 | 12.575 | 598.8 | 598.8 | 598.7 | 598.7 | 598.4 | 598.4 | 81.3 | 81.3 | 598 | 598 | 592.8 | 592.8 | 81 | 81 | 589.6 | 589.6 | 599 | 599 | 84.6 | 84.6 | 3.04 | 0 | 3.09 | 0 | 3.13 | 0 | 0 | 0 | 2.93 | 0 | 3.1 | 0 | 0 | 0 | 2.98 | 0 | 3.13 | 0 | 0 | 0 | 15019.26 | 2022/06/05 05:04:17 | 2022/06/04 18:26:41 | 2177.93 | 2161.54 | 2186.64 | 1.46 | 2195.78 | 2196.28 | 1.43 | 2166.93 | 2198.42 | 0 | 1121.58 | 14964.98 | 0 | 15286.41 |  | VNM - Nghệ An - Nhà Máy | /BCG Energy | 1020C0056057/EM001020C0056057 | 8.8 | 14.1 | 2 |  | 1.415 | 231.2 | Online
VNM - Nghệ An - Nhà Máy | /BCG Energy | 1020C0056057/6T21A9008011 | 2022-06-05 08:10:00 | Grid connected | 403.8 | 406.6 | 403.6 | 234.1 | 233.6 | 234.1 | 19.261 | 19.558 | 19.271 | 98.45 | 53 | 0.999 | 50 | 13.63 | -0.011 | 22.65 | 13.844 | 604.8 | 604.8 | 604.5 | 604.5 | 592.6 | 592.6 | 78.4 | 78.4 | 592.2 | 592.2 | 598.8 | 598.8 | 76.2 | 76.2 | 599.4 | 599.4 | 604.9 | 604.9 | 79.8 | 79.8 | 3.24 | 0 | 3.29 | 0 | 3.34 | 0 | 0 | 0 | 3.13 | 0 | 3.31 | 0 | 0 | 0 | 3.19 | 0 | 3.13 | 0 | 0 | 0 | 15020.33 | 2022/06/05 05:04:17 | 2022/06/04 18:26:41 | 2178.1 | 2161.69 | 2186.79 | 1.46 | 2195.93 | 2196.44 | 1.43 | 2167.09 | 2198.58 | 0 | 1122.66 | 14966.06 | 0 | 15287.51 |  | VNM - Nghệ An - Nhà Máy | /BCG Energy | 1020C0056057/EM001020C0056057 | 8.7 | 14 | 2.7 |  | 1.487 | 252.3 | Online
VNM - Nghệ An - Nhà Máy | /BCG Energy | 1020C0056057/6T21A9008011 | 2022-06-05 08:15:00 | Grid connected | 408.5 | 411.2 | 408.2 | 237.5 | 236.9 | 237.3 | 21.448 | 21.698 | 21.463 | 98.58 | 53 | 0.999 | 50.09 | 15.177 | -0.007 | 23.87 | 15.396 | 599.1 | 599.1 | 598.6 | 598.6 | 598.2 | 598.2 | 76.4 | 76.4 | 592.1 | 592.1 | 598.8 | 598.8 | 76.2 | 76.2 | 597.6 | 597.6 | 598.9 | 598.9 | 75.8 | 75.8 | 3.66 | 0 | 3.71 | 0 | 3.74 | 0 | 0 | 0 | 3.74 | 0 | 3.73 | 0 | 0 | 0 | 3.59 | 0 | 3.76 | 0 | 0 | 0 | 15021.55 | 2022/06/05 05:04:17 | 2022/06/04 18:26:41 | 2178.27 | 2161.87 | 2186.97 | 1.46 | 2196.1 | 2196.63 | 1.43 | 2167.26 | 2198.75 | 0 | 1123.89 | 14967.29 | 0 | 15288.74 |  | VNM - Nghệ An - Nhà Máy | /BCG Energy | 1020C0056057/EM001020C0056057 | 8.8 | 14.7 | 1.6 |  | 1.569 | 280.5 | Online
VNM - Nghệ An - Nhà Máy | /BCG Energy | 1020C0056057/6T21A9008011 | 2022-06-05 08:20:00 | Grid connected | 406.5 | 408.6 | 405.7 | 236.5 | 235.9 | 236.3 | 21.032 | 21.278 | 21.043 | 98.45 | 53.2 | 0.999 | 50 | 14.892 | 0.025 | 25.12 | 15.126 | 598.7 | 598.7 | 598.6 | 598.6 | 598.2 | 598.2 | 76.4 | 76.4 | 603.9 | 603.9 | 598.7 | 598.7 | 76.2 | 76.2 | 597.6 | 597.6 | 598.9 | 598.9 | 75.8 | 75.8 | 3.66 | 0 | 3.71 | 0 | 3.74 | 0 | 0 | 0 | 3.54 | 0 | 3.73 | 0 | 0 | 0 | 3.59 | 0 | 3.56 | 0 | 0 | 0 | 15022.81 | 2022/06/05 05:04:17 | 2022/06/04 18:26:41 | 2178.45 | 2162.05 | 2187.16 | 1.46 | 2196.28 | 2196.81 | 1.43 | 2167.44 | 2198.94 | 0 | 1125.13 | 14968.53 | 0 | 15290.02 |  | VNM - Nghệ An - Nhà Máy | /BCG Energy | 1020C0056057/EM001020C0056057 | 9.4 | 15.4 | 1.5 |  | 1.652 | 276.4 | Online
VNM - Nghệ An - Nhà Máy | /BCG Energy | 1020C0056057/6T21A9008011 | 2022-06-05 08:25:00 | Grid connected | 405.6 | 407.5 | 404.6 | 235.5 | 234.9 | 235.3 | 24.033 | 24.274 | 24 | 98.57 | 53.4 | 0.999 | 49.94 | 17.041 | 0.006 | 26.45 | 17.3 | 610.3 | 610.3 | 598.6 | 598.6 | 598.2 | 598.2 | 76.4 | 76.4 | 604.1 | 604.1 | 598.9 | 598.9 | 75.2 | 75.2 | 597.6 | 597.6 | 599 | 599 | 76.4 | 76.4 | 4.07 | 0 | 3.91 | 0 | 4.16 | 0 | 0 | 0 | 3.95 | 0 | 3.95 | 0 | 0 | 0 | 4 | 0 | 3.97 | 0 | 0 | 0 | 15024.13 | 2022/06/05 05:04:17 | 2022/06/04 18:26:41 | 2178.64 | 2162.24 | 2187.35 | 1.46 | 2196.48 | 2197 | 1.43 | 2167.63 | 2199.13 | 0 | 1126.45 | 14969.85 | 0 | 15291.36 |  | VNM - Nghệ An - Nhà Máy | /BCG Energy | 1020C0056057/EM001020C0056057 | 9.8 | 16.3 | 1.8 |  | 1.74 | 316.8 | Online
VNM - Nghệ An - Nhà Máy | /BCG Energy | 1020C0056057/6T21A9008011 | 2022-06-05 08:30:00 | Grid connected | 406.4 | 408.7 | 405.7 | 235.5 | 234.9 | 235.3 | 24.014 | 24.248 | 23.969 | 98.57 | 53.6 | 0.999 | 50.15 | 16.965 | -0.002 | 27.88 | 17.211 | 598.7 | 598.7 | 598.6 | 598.6 | 598.2 | 598.2 | 76.4 | 76.4 | 598 | 598 | 598.8 | 598.8 | 75.2 | 75.2 | 591.6 | 591.6 | 604.4 | 604.4 | 76.6 | 76.6 | 4.07 | 0 | 4.12 | 0 | 4.16 | 0 | 0 | 0 | 4.17 | 0 | 4.16 | 0 | 0 | 0 | 4 | 0 | 4.17 | 0 | 0 | 0 | 15025.56 | 2022/06/05 05:04:17 | 2022/06/04 18:26:41 | 2178.86 | 2162.45 | 2187.56 | 1.46 | 2196.69 | 2197.21 | 1.43 | 2167.84 | 2199.34 | 0 | 1127.9 | 14971.3 | 0 | 15292.84 |  | VNM - Nghệ An - Nhà Máy | /BCG Energy | 1020C0056057/EM001020C0056057 | 9.4 | 16.4 | 1.9 |  | 1.837 | 317.3 | Online
VNM - Nghệ An - Nhà Máy | /BCG Energy | 1020C0056057/6T21A9008011 | 2022-06-05 08:35:00 | Grid connected | 404.3 | 406.3 | 403.4 | 234.5 | 233.8 | 234.1 | 23.374 | 23.638 | 23.557 | 98.57 | 53.6 | 0.999 | 50.03 | 16.473 | -0.035 | 29.27 | 16.713 | 604.7 | 604.7 | 592.6 | 592.6 | 592.4 | 592.4 | 75.4 | 75.4 | 597.9 | 597.9 | 592.6 | 592.6 | 74.2 | 74.2 | 587.5 | 587.5 | 599 | 599 | 76.7 | 76.7 | 4.07 | 0 | 3.92 | 0 | 4.16 | 0 | 0 | 0 | 3.97 | 0 | 3.95 | 0 | 0 | 0 | 4 | 0 | 3.97 | 0 | 0 | 0 | 15026.95 | 2022/06/05 05:04:17 | 2022/06/04 18:26:41 | 2179.05 | 2162.65 | 2187.76 | 1.46 | 2196.89 | 2197.41 | 1.43 | 2168.04 | 2199.54 | 0 | 1129.28 | 14972.68 | 0 | 15294.23 |  | VNM - Nghệ An - Nhà Máy | /BCG Energy | 1020C0056057/EM001020C0056057 | 9.3 | 16.1 | 3 |  | 1.93 | 310.8 | Online
VNM - Nghệ An - Nhà Máy | /BCG Energy | 1020C0056057/6T21A9008011 | 2022-06-05 08:40:00 | Grid connected | 403.3 | 405.6 | 402.9 | 234.5 | 233.8 | 234.2 | 24.402 | 24.49 | 24.248 | 98.57 | 53.8 | 0.999 | 49.99 | 17.145 | -0.04 | 30.66 | 17.394 | 604.8 | 604.8 | 592.5 | 592.5 | 597.9 | 597.9 | 75.4 | 75.4 | 598.1 | 598.1 | 598.9 | 598.9 | 75.2 | 75.2 | 593.4 | 593.4 | 599 | 599 | 76.6 | 76.6 | 4.07 | 0 | 4.12 | 0 | 4.15 | 0 | 0 | 0 | 3.97 | 0 | 4.15 | 0 | 0 | 0 | 4 | 0 | 4.17 | 0 | 0 | 0 | 15028.35 | 2022/06/05 05:04:17 | 2022/06/04 18:26:41 | 2179.26 | 2162.85 | 2187.96 | 1.46 | 2197.1 | 2197.62 | 1.43 | 2168.24 | 2199.74 | 0 | 1130.67 | 14974.07 | 0 | 15295.66 |  | VNM - Nghệ An - Nhà Máy | /BCG Energy | 1020C0056057/EM001020C0056057 | 9.6 | 15.4 | 2.2 |  | 2.025 | 320.8 | Online
VNM - Nghệ An - Nhà Máy | /BCG Energy | 1020C0056057/6T21A9008011 | 2022-06-05 08:45:00 | Grid connected | 401.4 | 403.5 | 401.5 | 233.5 | 232.8 | 232.9 | 27.905 | 28.185 | 28.066 | 98.57 | 54 | 0.999 | 49.9 | 19.653 | -0.033 | 32.17 | 19.932 | 598.7 | 598.7 | 598.6 | 598.6 | 598.3 | 598.3 | 75.4 | 75.4 | 597.9 | 597.9 | 598.9 | 598.9 | 82.8 | 82.8 | 603.6 | 603.6 | 604.4 | 604.4 | 79.1 | 79.1 | 4.69 | 0 | 4.53 | 0 | 4.76 | 0 | 0 | 0 | 4.59 | 0 | 4.57 | 0 | 0 | 0 | 4.6 | 0 | 4.61 | 0 | 0 | 0 | 15029.85 | 2022/06/05 05:04:17 | 2022/06/04 18:26:41 | 2179.48 | 2163.07 | 2188.18 | 1.46 | 2197.31 | 2197.84 | 1.43 | 2168.46 | 2199.96 | 0 | 1132.19 | 14975.59 | 0 | 15297.19 |  | VNM - Nghệ An - Nhà Máy | /BCG Energy | 1020C0056057/EM001020C0056057 | 9.9 | 16.3 | 1.7 |  | 2.126 | 367.8 | Online
VNM - Nghệ An - Nhà Máy | /BCG Energy | 1020C0056057/6T21A9008011 | 2022-06-05 08:50:00 | Grid connected | 410.3 | 412.9 | 409.4 | 239.4 | 237.5 | 238.4 | 29.785 | 30.017 | 29.734 | 98.57 | 54.2 | 0.999 | 49.96 | 21.201 | 0.035 | 33.94 | 21.498 | 598.8 | 598.8 | 592.6 | 592.6 | 586.4 | 586.4 | 74.2 | 74.2 | 598.1 | 598.1 | 598.9 | 598.9 | 80 | 80 | 591.6 | 591.6 | 593.4 | 593.4 | 79.2 | 79.2 | 5.11 | 0 | 5.17 | 0 | 5.17 | 0 | 0 | 0 | 5.02 | 0 | 5.05 | 0 | 0 | 0 | 5.01 | 0 | 5.21 | 0 | 0 | 0 | 15031.64 | 2022/06/05 05:04:17 | 2022/06/04 18:26:41 | 2179.73 | 2163.33 | 2188.43 | 1.46 | 2197.57 | 2198.1 | 1.43 | 2168.71 | 2200.21 | 0 | 1133.96 | 14977.36 | 0 | 15298.97 |  | VNM - Nghệ An - Nhà Máy | /BCG Energy | 1020C0056057/EM001020C0056057 | 10.5 | 18 | 1.6 |  | 2.246 | 399.6 | Online
VNM - Nghệ An - Nhà Máy | /BCG Energy | 1020C0056057/6T21A9008011 | 2022-06-05 08:55:00 | Grid connected | 410.3 | 411.8 | 409.4 | 238.3 | 237.5 | 237.4 | 28.929 | 29.182 | 28.864 | 98.57 | 54.4 | 0.999 | 50.09 | 20.683 | -0.029 | 35.69 | 20.975 | 598.7 | 598.7 | 592.7 | 592.7 | 592.1 | 592.1 | 74.2 | 74.2 | 592.3 | 592.3 | 592.8 | 592.8 | 78.9 | 78.9 | 593.6 | 593.6 | 593 | 593 | 79.3 | 79.3 | 4.91 | 0 | 4.97 | 0 | 5.17 | 0 | 0 | 0 | 5.02 | 0 | 5.05 | 0 | 0 | 0 | 5.01 | 0 | 5.01 | 0 | 0 | 0 | 15033.37 | 2022/06/05 05:04:17 | 2022/06/04 18:26:41 | 2179.98 | 2163.57 | 2188.69 | 1.46 | 2197.82 | 2198.35 | 1.43 | 2168.96 | 2200.46 | 0 | 1135.71 | 14979.11 | 0 | 15300.72 |  | VNM - Nghệ An - Nhà Máy | /BCG Energy | 1020C0056057/EM001020C0056057 | 10.4 | 17.6 | 1.7 |  | 2.364 | 391.3 | Online
VNM - Nghệ An - Nhà Máy | /BCG Energy | 1020C0056057/6T21A9008011 | 2022-06-05 09:00:00 | Grid connected | 412 | 413.7 | 411.1 | 239.7 | 238.5 | 238.4 | 30.691 | 30.945 | 30.688 | 98.57 | 54.6 | 0.999 | 50.01 | 22.143 | -0.01 | 37.45 | 22.451 | 598.7 | 598.7 | 592.6 | 592.6 | 586.4 | 586.4 | 74.2 | 74.2 | 592.1 | 592.1 | 592.9 | 592.9 | 79.4 | 79.4 | 591.7 | 591.7 | 599 | 599 | 79.3 | 79.3 | 5.32 | 0 | 5.18 | 0 | 5.37 | 0 | 0 | 0 | 5.26 | 0 | 5.25 | 0 | 0 | 0 | 5.21 | 0 | 5.21 | 0 | 0 | 0 | 15035.13 | 2022/06/05 05:04:17 | 2022/06/04 18:26:41 | 2180.24 | 2163.82 | 2188.94 | 1.46 | 2198.08 | 2198.61 | 1.43 | 2169.22 | 2200.72 | 0 | 1137.47 | 14980.87 | 0 | 15302.52 |  | VNM - Nghệ An - Nhà Máy | /BCG Energy | 1020C0056057/EM001020C0056057 | 10.6 | 18.1 | 2.9 |  | 2.485 | 415.8 | Online
VNM - Nghệ An - Nhà Máy | /BCG Energy | 1020C0056057/6T21A9008011 | 2022-06-05 09:05:00 | Grid connected | 406.1 | 408.3 | 405.6 | 237.2 | 234.7 | 235.1 | 56.68 | 57.042 | 56.687 | 98.62 | 49.4 | 0.999 | 49.92 | 40.102 | -0.024 | 39.96 | 40.655 | 593.6 | 593.6 | 598.5 | 598.5 | 597.9 | 597.9 | 85.4 | 85.4 | 579.6 | 579.6 | 580.3 | 580.3 | 81.5 | 81.5 | 581.6 | 581.6 | 599.8 | 599.8 | 79.2 | 79.2 | 9.8 | 0 | 9.35 | 0 | 9.6 | 0 | 0 | 0 | 9.85 | 0 | 10.06 | 0 | 0 | 0 | 10.03 | 0 | 9.89 | 0 | 0 | 0 | 15037.68 | 2022/06/05 05:04:17 | 2022/06/04 18:26:41 | 2180.6 | 2164.19 | 2189.31 | 1.46 | 2198.44 | 2198.98 | 1.43 | 2169.58 | 2201.08 | 0 | 1140.03 | 14983.43 | 0 | 15305.07 |  | VNM - Nghệ An - Nhà Máy | /BCG Energy | 1020C0056057/EM001020C0056057 | 10.4 | 21.1 | 1.4 |  | 2.658 | 796.5 | Online
VNM - Nghệ An - Nhà Máy | /BCG Energy | 1020C0056057/6T21A9008011 | 2022-06-05 09:10:00 | Grid connected | 405.7 | 407.1 | 404.7 | 236.2 | 234.8 | 235.2 | 39.402 | 39.795 | 39.549 | 98.68 | 48.4 | 0.999 | 49.99 | 27.848 | -0.002 | 43.08 | 28.226 | 580.8 | 580.8 | 580.4 | 580.4 | 568.4 | 568.4 | 72 | 72 | 574.4 | 574.4 | 574.8 | 574.8 | 73.2 | 73.2 | 575.7 | 575.7 | 575.4 | 575.4 | 77 | 77 | 7.02 | 0 | 6.85 | 0 | 7.12 | 0 | 0 | 0 | 6.96 | 0 | 7.02 | 0 | 0 | 0 | 6.87 | 0 | 6.93 | 0 | 0 | 0 | 15040.76 | 2022/06/05 05:04:17 | 2022/06/04 18:26:41 | 2181.06 | 2164.63 | 2189.75 | 1.46 | 2198.89 | 2199.42 | 1.43 | 2170.03 | 2201.53 | 0 | 1143.11 | 14986.51 | 0 | 15308.2 |  | VNM - Nghệ An - Nhà Máy | /BCG Energy | 1020C0056057/EM001020C0056057 | 11 | 23.5 | 2 |  | 2.878 | 545 | Online
VNM - Nghệ An - Nhà Máy | /BCG Energy | 1020C0056057/6T21A9008011 | 2022-06-05 09:15:00 | Grid connected | 406.2 | 408 | 405.8 | 236.3 | 234.8 | 235.2 | 35.565 | 35.98 | 35.73 | 98.71 | 48.6 | 0.999 | 50 | 25.089 | 0.012 | 45.76 | 25.43 | 574.7 | 574.7 | 568.7 | 568.7 | 580.1 | 580.1 | 69.9 | 69.9 | 568.2 | 568.2 | 574.9 | 574.9 | 69.5 | 69.5 | 569.7 | 569.7 | 575 | 575 | 76.3 | 76.3 | 6.37 | 0 | 6.29 | 0 | 6.25 | 0 | 0 | 0 | 6.27 | 0 | 6.44 | 0 | 0 | 0 | 6.31 | 0 | 6.37 | 0 | 0 | 0 | 15043.44 | 2022/06/05 05:04:17 | 2022/06/04 18:26:41 | 2181.44 | 2165.02 | 2190.14 | 1.46 | 2199.29 | 2199.82 | 1.43 | 2170.41 | 2201.92 | 0 | 1145.78 | 14989.18 | 0 | 15310.93 |  | VNM - Nghệ An - Nhà Máy | /BCG Energy | 1020C0056057/EM001020C0056057 | 11.2 | 22.7 | 3.1 |  | 3.069 | 490.6 | Online
VNM - Nghệ An - Nhà Máy | /BCG Energy | 1020C0056057/6T21A9008011 | 2022-06-05 09:20:00 | Grid connected | 404.1 | 406.8 | 403.7 | 235.3 | 234.8 | 234.2 | 34.271 | 34.442 | 34.231 | 98.56 | 48.6 | 0.999 | 50.02 | 24.045 | -0.07 | 47.81 | 24.397 | 580.7 | 580.7 | 580.5 | 580.5 | 580.4 | 580.4 | 72.6 | 72.6 | 580.2 | 580.2 | 586.6 | 586.6 | 79.2 | 79.2 | 579.6 | 579.6 | 580.9 | 580.9 | 78.5 | 78.5 | 5.91 | 0 | 5.86 | 0 | 6.03 | 0 | 0 | 0 | 6.02 | 0 | 5.92 | 0 | 0 | 0 | 5.86 | 0 | 5.95 | 0 | 0 | 0 | 15045.49 | 2022/06/05 05:04:17 | 2022/06/04 18:26:41 | 2181.73 | 2165.31 | 2190.44 | 1.46 | 2199.58 | 2200.12 | 1.43 | 2170.7 | 2202.22 | 0 | 1147.83 | 14991.23 | 0 | 15312.99 |  | VNM - Nghệ An - Nhà Máy | /BCG Energy | 1020C0056057/EM001020C0056057 | 10.4 | 20.1 | 2.3 |  | 3.211 | 465.9 | Online
VNM - Nghệ An - Nhà Máy | /BCG Energy | 1020C0056057/6T21A9008011 | 2022-06-05 09:25:00 | Grid connected | 403.1 | 404.8 | 401.4 | 234.3 | 233.7 | 233.1 | 37.24 | 37.498 | 37.224 | 98.66 | 48.8 | 0.999 | 49.94 | 26.138 | -0.043 | 49.91 | 26.499 | 586.7 | 586.7 | 580.5 | 580.5 | 574.4 | 574.4 | 72.6 | 72.6 | 586.1 | 586.1 | 580.8 | 580.8 | 77.9 | 77.9 | 581.7 | 581.7 | 587 | 587 | 78.3 | 78.3 | 6.26 | 0 | 6.32 | 0 | 6.48 | 0 | 0 | 0 | 6.23 | 0 | 6.47 | 0 | 0 | 0 | 6.27 | 0 | 6.3 | 0 | 0 | 0 | 15047.59 | 2022/06/05 05:04:17 | 2022/06/04 18:26:41 | 2182.04 | 2165.61 | 2190.74 | 1.46 | 2199.89 | 2200.42 | 1.43 | 2171.01 | 2202.53 | 0 | 1149.94 | 14993.34 | 0 | 15315.13 |  | VNM - Nghệ An - Nhà Máy | /BCG Energy | 1020C0056057/EM001020C0056057 | 10.1 | 20.1 | 3.6 |  | 3.357 | 501.8 | Online
VNM - Nghệ An - Nhà Máy | /BCG Energy | 1020C0056057/6T21A9008011 | 2022-06-05 09:30:00 | Grid connected | 404.1 | 406.1 | 403.4 | 235.3 | 233.7 | 234.2 | 33.32 | 33.571 | 33.335 | 98.66 | 49 | 0.999 | 50.01 | 23.319 | -0.072 | 51.92 | 23.64 | 586.7 | 586.7 | 574.9 | 574.9 | 586.2 | 586.2 | 73.4 | 73.4 | 580.5 | 580.5 | 587.2 | 587.2 | 78.2 | 78.2 | 579.7 | 579.7 | 581.5 | 581.5 | 78.3 | 78.3 | 5.79 | 0 | 5.84 | 0 | 5.87 | 0 | 0 | 0 | 5.77 | 0 | 5.85 | 0 | 0 | 0 | 5.87 | 0 | 5.68 | 0 | 0 | 0 | 15049.6 | 2022/06/05 05:04:17 | 2022/06/04 18:26:41 | 2182.33 | 2165.9 | 2191.03 | 1.46 | 2200.18 | 2200.71 | 1.43 | 2171.29 | 2202.82 | 0 | 1151.94 | 14995.34 | 0 | 15317.15 |  | VNM - Nghệ An - Nhà Máy | /BCG Energy | 1020C0056057/EM001020C0056057 | 9.5 | 18.2 | 1.6 |  | 3.498 | 448.3 | Online
VNM - Nghệ An - Nhà Máy | /BCG Energy | 1020C0056057/6T21A9008011 | 2022-06-05 09:35:00 | Grid connected | 403.9 | 405.4 | 403.5 | 234.3 | 233.7 | 234.4 | 31.988 | 32.268 | 31.998 | 98.66 | 49 | 0.999 | 50.12 | 22.64 | -0.03 | 53.82 | 22.952 | 586.8 | 586.8 | 586.6 | 586.6 | 586.1 | 586.1 | 73.7 | 73.7 | 580.1 | 580.1 | 586.8 | 586.8 | 76.9 | 76.9 | 579.6 | 579.6 | 581 | 581 | 78.6 | 78.6 | 5.56 | 0 | 5.4 | 0 | 5.66 | 0 | 0 | 0 | 5.57 | 0 | 5.44 | 0 | 0 | 0 | 5.43 | 0 | 5.48 | 0 | 0 | 0 | 15051.5 | 2022/06/05 05:04:17 | 2022/06/04 18:26:41 | 2182.6 | 2166.17 | 2191.31 | 1.46 | 2200.46 | 2200.99 | 1.43 | 2171.56 | 2203.09 | 0 | 1153.84 | 14997.24 | 0 | 15319.07 |  | VNM - Nghệ An - Nhà Máy | /BCG Energy | 1020C0056057/EM001020C0056057 | 9.6 | 17.7 | 3.8 |  | 3.627 | 429.8 | Online
VNM - Nghệ An - Nhà Máy | /BCG Energy | 1020C0056057/6T21A9008011 | 2022-06-05 09:40:00 | Grid connected | 409.7 | 411.7 | 408.8 | 238.8 | 236.7 | 237.8 | 35.24 | 35.536 | 35.433 | 98.66 | 49 | 0.999 | 49.91 | 25.18 | 0.012 | 55.84 | 25.527 | 586.8 | 586.8 | 586.6 | 586.6 | 592.2 | 592.2 | 73.7 | 73.7 | 586.1 | 586.1 | 586.7 | 586.7 | 80 | 80 | 587.8 | 587.8 | 587 | 587 | 78.5 | 78.5 | 6.19 | 0 | 6.07 | 0 | 6.34 | 0 | 0 | 0 | 6.22 | 0 | 6.35 | 0 | 0 | 0 | 6.14 | 0 | 6.15 | 0 | 0 | 0 | 15053.52 | 2022/06/05 05:04:17 | 2022/06/04 18:26:41 | 2182.9 | 2166.46 | 2191.6 | 1.46 | 2200.75 | 2201.29 | 1.43 | 2171.86 | 2203.38 | 0 | 1155.87 | 14999.27 | 0 | 15321.13 |  | VNM - Nghệ An - Nhà Máy | /BCG Energy | 1020C0056057/EM001020C0056057 | 9.4 | 17.7 | 4 |  | 3.767 | 479.2 | Online
VNM - Nghệ An - Nhà Máy | /BCG Energy | 1020C0056057/6T21A9008011 | 2022-06-05 09:45:00 | Grid connected | 408.2 | 410.5 | 407.4 | 236.8 | 235.7 | 236.6 | 33.817 | 34.353 | 34.129 | 98.66 | 49 | 0.999 | 49.97 | 24.114 | -0.062 | 57.91 | 24.444 | 586.7 | 586.7 | 580.8 | 580.8 | 586.2 | 586.2 | 73.7 | 73.7 | 580.2 | 580.2 | 586.8 | 586.8 | 80.5 | 80.5 | 579.6 | 579.6 | 581.5 | 581.5 | 78.9 | 78.9 | 5.79 | 0 | 5.88 | 0 | 5.94 | 0 | 0 | 0 | 5.95 | 0 | 5.94 | 0 | 0 | 0 | 5.93 | 0 | 5.93 | 0 | 0 | 0 | 15055.59 | 2022/06/05 05:04:17 | 2022/06/04 18:26:41 | 2183.19 | 2166.76 | 2191.9 | 1.46 | 2201.05 | 2201.59 | 1.43 | 2172.15 | 2203.68 | 0 | 1157.93 | 15001.33 | 0 | 15323.21 |  | VNM - Nghệ An - Nhà Máy | /BCG Energy | 1020C0056057/EM001020C0056057 | 9.4 | 17.4 | 2.4 |  | 3.907 | 459.7 | Online
VNM - Nghệ An - Nhà Máy | /BCG Energy | 1020C0056057/6T21A9008011 | 2022-06-05 09:50:00 | Grid connected | 406.5 | 408.7 | 405.9 | 235.8 | 234.7 | 235.6 | 36.272 | 36.49 | 36.294 | 98.66 | 49 | 0.999 | 50.1 | 25.71 | -0.038 | 59.94 | 26.067 | 586.8 | 586.8 | 581 | 581 | 592.1 | 592.1 | 73.7 | 73.7 | 592.1 | 592.1 | 586.8 | 586.8 | 79.5 | 79.5 | 579.6 | 579.6 | 587 | 587 | 78.6 | 78.6 | 6.23 | 0 | 6.31 | 0 | 6.36 | 0 | 0 | 0 | 6.17 | 0 | 6.38 | 0 | 0 | 0 | 6.16 | 0 | 6.14 | 0 | 0 | 0 | 15057.62 | 2022/06/05 05:04:17 | 2022/06/04 18:26:41 | 2183.48 | 2167.05 | 2192.19 | 1.46 | 2201.34 | 2201.88 | 1.43 | 2172.44 | 2203.98 | 0 | 1159.96 | 15003.36 | 0 | 15325.25 |  | VNM - Nghệ An - Nhà Máy | /BCG Energy | 1020C0056057/EM001020C0056057 | 9.5 | 17.1 | 1.8 |  | 4.047 | 496.6 | Online
VNM - Nghệ An - Nhà Máy | /BCG Energy | 1020C0056057/6T21A9008011 | 2022-06-05 09:55:00 | Grid connected | 406.8 | 408.8 | 406.1 | 236.9 | 235.7 | 235.6 | 32.518 | 32.765 | 32.691 | 98.66 | 49 | 0.999 | 49.88 | 23.09 | 0.082 | 61.94 | 23.406 | 586.8 | 586.8 | 580.6 | 580.6 | 592.1 | 592.1 | 73.7 | 73.7 | 592.1 | 592.1 | 586.8 | 586.8 | 80.2 | 80.2 | 585.6 | 585.6 | 587 | 587 | 79.4 | 79.4 | 5.58 | 0 | 5.58 | 0 | 5.64 | 0 | 0 | 0 | 5.51 | 0 | 5.64 | 0 | 0 | 0 | 5.51 | 0 | 5.73 | 0 | 0 | 0 | 15059.62 | 2022/06/05 05:04:17 | 2022/06/04 18:26:41 | 2183.77 | 2167.34 | 2192.48 | 1.46 | 2201.64 | 2202.17 | 1.43 | 2172.73 | 2204.26 | 0 | 1161.96 | 15005.36 | 0 | 15327.28 |  | VNM - Nghệ An - Nhà Máy | /BCG Energy | 1020C0056057/EM001020C0056057 | 9.6 | 17.6 | 2.2 |  | 4.185 | 437.6 | Online
VNM - Nghệ An - Nhà Máy | /BCG Energy | 1020C0056057/6T21A9008011 | 2022-06-05 10:00:00 | Grid connected | 410.6 | 412.8 | 409.7 | 238.7 | 237.9 | 238.1 | 31.329 | 31.472 | 31.245 | 98.66 | 49 | 0.999 | 50.09 | 22.438 | 0.045 | 63.81 | 22.745 | 586.7 | 586.7 | 580.6 | 580.6 | 592.2 | 592.2 | 73.7 | 73.7 | 592.1 | 592.1 | 586.8 | 586.8 | 79 | 79 | 585.6 | 585.6 | 587 | 587 | 79.3 | 79.3 | 5.37 | 0 | 5.38 | 0 | 5.44 | 0 | 0 | 0 | 5.49 | 0 | 5.44 | 0 | 0 | 0 | 5.3 | 0 | 5.53 | 0 | 0 | 0 | 15061.49 | 2022/06/05 05:04:17 | 2022/06/04 18:26:41 | 2184.05 | 2167.61 | 2192.76 | 1.46 | 2201.9 | 2202.46 | 1.43 | 2173 | 2204.54 | 0 | 1163.83 | 15007.23 | 0 | 15329.21 |  | VNM - Nghệ An - Nhà Máy | /BCG Energy | 1020C0056057/EM001020C0056057 | 9.3 | 17.1 | 4.3 |  | 4.312 | 424.9 | Online
VNM - Nghệ An - Nhà Máy | /BCG Energy | 1020C0056057/6T21A9008011 | 2022-06-05 10:05:00 | Grid connected | 410.8 | 412.7 | 409.7 | 238.9 | 237.9 | 237.9 | 30.631 | 30.838 | 30.635 | 98.66 | 49 | 0.999 | 49.98 | 21.944 | 0.012 | 65.65 | 22.253 | 592.7 | 592.7 | 587 | 587 | 586.1 | 586.1 | 73.7 | 73.7 | 597.6 | 597.6 | 592.8 | 592.8 | 78.1 | 78.1 | 585.6 | 585.6 | 593 | 593 | 79.3 | 79.3 | 5.37 | 0 | 5.38 | 0 | 5.44 | 0 | 0 | 0 | 5.28 | 0 | 5.44 | 0 | 0 | 0 | 5.3 | 0 | 5.33 | 0 | 0 | 0 | 15063.33 | 2022/06/05 05:04:17 | 2022/06/04 18:26:41 | 2184.31 | 2167.87 | 2193.02 | 1.46 | 2202.18 | 2202.72 | 1.43 | 2173.26 | 2204.8 | 0 | 1165.67 | 15009.07 | 0 | 15331.05 |  | VNM - Nghệ An - Nhà Máy | /BCG Energy | 1020C0056057/EM001020C0056057 | 8.8 | 15.8 | 3.7 |  | 4.438 | 414 | Online
VNM - Nghệ An - Nhà Máy | /BCG Energy | 1020C0056057/6T21A9008011 | 2022-06-05 10:10:00 | Grid connected | 410.9 | 413.5 | 409.7 | 238.9 | 237.9 | 237.9 | 31.063 | 31.481 | 31.256 | 98.66 | 48.8 | 0.999 | 50.14 | 22.383 | 0.025 | 67.51 | 22.698 | 592.7 | 592.7 | 592.6 | 592.6 | 592 | 592 | 73.7 | 73.7 | 592 | 592 | 592.7 | 592.7 | 80.5 | 80.5 | 591.6 | 591.6 | 587 | 587 | 79 | 79 | 5.37 | 0 | 5.38 | 0 | 5.44 | 0 | 0 | 0 | 5.28 | 0 | 5.44 | 0 | 0 | 0 | 5.3 | 0 | 5.33 | 0 | 0 | 0 | 15065.19 | 2022/06/05 05:04:17 | 2022/06/04 18:26:41 | 2184.57 | 2168.14 | 2193.29 | 1.46 | 2202.44 | 2202.99 | 1.43 | 2173.52 | 2205.07 | 0 | 1167.51 | 15010.91 | 0 | 15332.91 |  | VNM - Nghệ An - Nhà Máy | /BCG Energy | 1020C0056057/EM001020C0056057 | 8.4 | 15 | 5.6 |  | 4.563 | 421.2 | Online
VNM - Nghệ An - Nhà Máy | /BCG Energy | 1020C0056057/6T21A9008011 | 2022-06-05 10:15:00 | Grid connected | 411.1 | 413.4 | 409.7 | 238.9 | 237.5 | 237.8 | 32.164 | 32.312 | 32.082 | 98.66 | 48.8 | 0.999 | 50.11 | 23.078 | -0.016 | 69.39 | 23.401 | 592.8 | 592.8 | 586.7 | 586.7 | 592.4 | 592.4 | 74.9 | 74.9 | 598.1 | 598.1 | 604.7 | 604.7 | 80 | 80 | 591.6 | 591.6 | 599 | 599 | 79.1 | 79.1 | 5.37 | 0 | 5.58 | 0 | 5.64 | 0 | 0 | 0 | 5.49 | 0 | 5.64 | 0 | 0 | 0 | 5.51 | 0 | 5.55 | 0 | 0 | 0 | 15067.07 | 2022/06/05 05:04:17 | 2022/06/04 18:26:41 | 2184.85 | 2168.41 | 2193.56 | 1.46 | 2202.72 | 2203.26 | 1.43 | 2173.8 | 2205.34 | 0 | 1169.41 | 15012.81 | 0 | 15334.83 |  | VNM - Nghệ An - Nhà Máy | /BCG Energy | 1020C0056057/EM001020C0056057 | 8.2 | 14.2 | 3.7 |  | 4.69 | 432.4 | Online
VNM - Nghệ An - Nhà Máy | /BCG Energy | 1020C0056057/6T21A9008011 | 2022-06-05 10:20:00 | Grid connected | 412.1 | 413.5 | 410.8 | 238.9 | 238.5 | 237.8 | 31.999 | 32.13 | 31.831 | 98.66 | 48.6 | 0.999 | 50.06 | 22.967 | -0.044 | 71.3 | 23.289 | 587.3 | 587.3 | 592.6 | 592.6 | 598.2 | 598.2 | 74.9 | 74.9 | 592.4 | 592.4 | 592.8 | 592.8 | 80.5 | 80.5 | 591.6 | 591.6 | 593.5 | 593.5 | 78.9 | 78.9 | 5.36 | 0 | 5.58 | 0 | 5.64 | 0 | 0 | 0 | 5.49 | 0 | 5.64 | 0 | 0 | 0 | 5.51 | 0 | 5.55 | 0 | 0 | 0 | 15068.98 | 2022/06/05 05:04:17 | 2022/06/04 18:26:41 | 2185.12 | 2168.68 | 2193.84 | 1.46 | 2202.99 | 2203.55 | 1.43 | 2174.07 | 2205.62 | 0 | 1171.32 | 15014.72 | 0 | 15336.76 |  | VNM - Nghệ An - Nhà Máy | /BCG Energy | 1020C0056057/EM001020C0056057 | 8.4 | 14.7 | 2.3 |  | 4.82 | 433 | Online
VNM - Nghệ An - Nhà Máy | /BCG Energy | 1020C0056057/6T21A9008011 | 2022-06-05 10:25:00 | Grid connected | 411.9 | 413.6 | 411.4 | 239.9 | 238.7 | 239 | 39.983 | 40.301 | 39.978 | 98.66 | 48.6 | 0.999 | 50.11 | 28.667 | -0.016 | 73.45 | 29.062 | 586.7 | 586.7 | 592.6 | 592.6 | 592.2 | 592.2 | 74.9 | 74.9 | 586 | 586 | 592.8 | 592.8 | 79 | 79 | 581.8 | 581.8 | 593 | 593 | 78.9 | 78.9 | 6.85 | 0 | 6.89 | 0 | 7.12 | 0 | 0 | 0 | 6.96 | 0 | 7.11 | 0 | 0 | 0 | 6.99 | 0 | 6.98 | 0 | 0 | 0 | 15071.13 | 2022/06/05 05:04:17 | 2022/06/04 18:26:41 | 2185.43 | 2168.99 | 2194.15 | 1.46 | 2203.31 | 2203.86 | 1.43 | 2174.38 | 2205.93 | 0 | 1173.48 | 15016.88 | 0 | 15338.94 |  | VNM - Nghệ An - Nhà Máy | /BCG Energy | 1020C0056057/EM001020C0056057 | 9 | 17.4 | 2.4 |  | 4.967 | 553.7 | Online
VNM - Nghệ An - Nhà Máy | /BCG Energy | 1020C0056057/6T21A9008011 | 2022-06-05 10:30:00 | Grid connected | 406.7 | 408.8 | 405.2 | 237.5 | 235.5 | 235.7 | 47.778 | 48.266 | 47.911 | 98.71 | 49 | 0.999 | 50.19 | 33.894 | 0.098 | 76.62 | 34.348 | 580.7 | 580.7 | 586.5 | 586.5 | 580.2 | 580.2 | 71.8 | 71.8 | 580 | 580 | 586.7 | 586.7 | 77.6 | 77.6 | 577.5 | 577.5 | 587 | 587 | 79.1 | 79.1 | 8.36 | 0 | 8.37 | 0 | 8.5 | 0 | 0 | 0 | 8.39 | 0 | 8.36 | 0 | 0 | 0 | 8.41 | 0 | 8.37 | 0 | 0 | 0 | 15074.3 | 2022/06/05 05:04:17 | 2022/06/04 18:26:41 | 2185.89 | 2169.45 | 2194.61 | 1.46 | 2203.76 | 2204.32 | 1.43 | 2174.84 | 2206.38 | 0 | 1176.65 | 15020.05 | 0 | 15342.14 |  | VNM - Nghệ An - Nhà Máy | /BCG Energy | 1020C0056057/EM001020C0056057 | 10.1 | 21.8 | 2.7 |  | 5.194 | 671.2 | Online
VNM - Nghệ An - Nhà Máy | /BCG Energy | 1020C0056057/6T21A9008011 | 2022-06-05 10:35:00 | Grid connected | 406.7 | 409.1 | 405.9 | 236.5 | 235.5 | 235.6 | 37.401 | 37.715 | 37.501 | 98.71 | 49.2 | 0.999 | 50.15 | 26.443 | 0.007 | 79.06 | 26.816 | 586.1 | 586.1 | 575 | 575 | 586 | 586 | 72.6 | 72.6 | 580.1 | 580.1 | 580.8 | 580.8 | 78 | 78 | 579.6 | 579.6 | 581 | 581 | 77.9 | 77.9 | 6.47 | 0 | 6.46 | 0 | 6.52 | 0 | 0 | 0 | 6.62 | 0 | 6.54 | 0 | 0 | 0 | 6.6 | 0 | 6.64 | 0 | 0 | 0 | 15076.76 | 2022/06/05 05:04:17 | 2022/06/04 18:26:41 | 2186.24 | 2169.8 | 2194.97 | 1.46 | 2204.12 | 2204.67 | 1.43 | 2175.19 | 2206.74 | 0 | 1179.11 | 15022.51 | 0 | 15344.62 |  | VNM - Nghệ An - Nhà Máy | /BCG Energy | 1020C0056057/EM001020C0056057 | 10.5 | 20.9 | 3.8 |  | 5.367 | 515.5 | Online
VNM - Nghệ An - Nhà Máy | /BCG Energy | 1020C0056057/6T21A9008011 | 2022-06-05 10:40:00 | Grid connected | 408 | 410 | 407.4 | 237.5 | 236.5 | 236.6 | 42.636 | 43.13 | 42.785 | 98.71 | 49.4 | 0.999 | 50.23 | 30.34 | 0.02 | 81.4 | 30.749 | 586.8 | 586.8 | 574.6 | 574.6 | 574.4 | 574.4 | 72.6 | 72.6 | 580.1 | 580.1 | 592.8 | 592.8 | 78.4 | 78.4 | 581.7 | 581.7 | 587 | 587 | 79.1 | 79.1 | 7.4 | 0 | 7.36 | 0 | 7.59 | 0 | 0 | 0 | 7.47 | 0 | 7.39 | 0 | 0 | 0 | 7.48 | 0 | 7.45 | 0 | 0 | 0 | 15079.08 | 2022/06/05 05:04:17 | 2022/06/04 18:26:41 | 2186.58 | 2170.13 | 2195.3 | 1.46 | 2204.46 | 2205.02 | 1.43 | 2175.52 | 2207.08 | 0 | 1181.43 | 15024.83 | 0 | 15346.98 |  | VNM - Nghệ An - Nhà Máy | /BCG Energy | 1020C0056057/EM001020C0056057 | 12.1 | 22.9 | 1.9 |  | 5.53 | 606.4 | Online
VNM - Nghệ An - Nhà Máy | /BCG Energy | 1020C0056057/6T21A9008011 | 2022-06-05 10:45:00 | Grid connected | 409.1 | 411.6 | 407.7 | 237.5 | 236.5 | 236.6 | 39.908 | 40.372 | 40.041 | 98.71 | 49.6 | 0.999 | 50.22 | 28.517 | -0.005 | 83.82 | 28.901 | 580.7 | 580.7 | 580.6 | 580.6 | 580.1 | 580.1 | 69.8 | 69.8 | 580.2 | 580.2 | 574.8 | 574.8 | 74.3 | 74.3 | 579.6 | 579.6 | 581 | 581 | 78.4 | 78.4 | 7 | 0 | 6.97 | 0 | 7.07 | 0 | 0 | 0 | 6.94 | 0 | 7.23 | 0 | 0 | 0 | 6.98 | 0 | 7.18 | 0 | 0 | 0 | 15081.53 | 2022/06/05 05:04:17 | 2022/06/04 18:26:41 | 2186.93 | 2170.48 | 2195.66 | 1.46 | 2204.81 | 2205.37 | 1.43 | 2175.87 | 2207.43 | 0 | 1183.85 | 15027.25 | 0 | 15349.44 |  | VNM - Nghệ An - Nhà Máy | /BCG Energy | 1020C0056057/EM001020C0056057 | 10 | 20.5 | 3.4 |  | 5.703 | 560.1 | Online
VNM - Nghệ An - Nhà Máy | /BCG Energy | 1020C0056057/6T21A9008011 | 2022-06-05 10:50:00 | Grid connected | 407.8 | 410.2 | 407.2 | 237.5 | 236.5 | 235.6 | 35.378 | 35.946 | 35.527 | 98.71 | 49.6 | 0.999 | 49.89 | 25.226 | -0.013 | 86.15 | 25.586 | 580.7 | 580.7 | 580.6 | 580.6 | 586.1 | 586.1 | 71 | 71 | 580.1 | 580.1 | 580.8 | 580.8 | 75.5 | 75.5 | 579.6 | 579.6 | 581 | 581 | 77.7 | 77.7 | 6.21 | 0 | 6.2 | 0 | 6.25 | 0 | 0 | 0 | 6.23 | 0 | 6.31 | 0 | 0 | 0 | 6.31 | 0 | 6.31 | 0 | 0 | 0 | 15083.83 | 2022/06/05 05:04:17 | 2022/06/04 18:26:41 | 2187.26 | 2170.81 | 2195.99 | 1.46 | 2205.15 | 2205.71 | 1.43 | 2176.2 | 2207.76 | 0 | 1186.18 | 15029.58 | 0 | 15351.77 |  | VNM - Nghệ An - Nhà Máy | /BCG Energy | 1020C0056057/EM001020C0056057 | 10.1 | 19.4 | 2.9 |  | 5.867 | 491.1 | Online
VNM - Nghệ An - Nhà Máy | /BCG Energy | 1020C0056057/6T21A9008011 | 2022-06-05 10:55:00 | Grid connected | 414 | 415.3 | 412.2 | 240.6 | 239.7 | 239.7 | 32.257 | 32.64 | 32.307 | 98.56 | 49.6 | 0.999 | 50.11 | 23.241 | 0.041 | 88.18 | 23.568 | 586.7 | 586.7 | 580.6 | 580.6 | 586.2 | 586.2 | 70 | 70 | 580 | 580 | 586.8 | 586.8 | 68.7 | 68.7 | 575.7 | 575.7 | 581 | 581 | 77 | 77 | 5.79 | 0 | 5.75 | 0 | 5.86 | 0 | 0 | 0 | 5.76 | 0 | 5.87 | 0 | 0 | 0 | 5.82 | 0 | 5.69 | 0 | 0 | 0 | 15085.86 | 2022/06/05 05:04:17 | 2022/06/04 18:26:41 | 2187.56 | 2171.1 | 2196.28 | 1.46 | 2205.44 | 2206 | 1.43 | 2176.5 | 2208.05 | 0 | 1188.2 | 15031.6 | 0 | 15353.82 |  | VNM - Nghệ An - Nhà Máy | /BCG Energy | 1020C0056057/EM001020C0056057 | 10.1 | 18.6 | 2.6 |  | 6.007 | 446.1 | Online
VNM - Nghệ An - Nhà Máy | /BCG Energy | 1020C0056057/6T21A9008011 | 2022-06-05 11:00:00 | Grid connected | 406.1 | 408.1 | 405.7 | 235.8 | 235.2 | 235.1 | 32.035 | 32.296 | 31.843 | 98.57 | 49.8 | 0.999 | 49.95 | 22.573 | -0.022 | 90.14 | 22.882 | 586.7 | 586.7 | 580.7 | 580.7 | 580.2 | 580.2 | 73.3 | 73.3 | 586.1 | 586.1 | 580.8 | 580.8 | 76.9 | 76.9 | 581.8 | 581.8 | 593 | 593 | 78.2 | 78.2 | 5.54 | 0 | 5.58 | 0 | 5.62 | 0 | 0 | 0 | 5.51 | 0 | 5.62 | 0 | 0 | 0 | 5.65 | 0 | 5.58 | 0 | 0 | 0 | 15087.82 | 2022/06/05 05:04:17 | 2022/06/04 18:26:41 | 2187.84 | 2171.39 | 2196.57 | 1.46 | 2205.73 | 2206.29 | 1.43 | 2176.77 | 2208.35 | 0 | 1190.16 | 15033.56 | 0 | 15355.83 |  | VNM - Nghệ An - Nhà Máy | /BCG Energy | 1020C0056057/EM001020C0056057 | 11.1 | 19.6 | 1.7 |  | 6.143 | 435.1 | Online
VNM - Nghệ An - Nhà Máy | /BCG Energy | 1020C0056057/6T21A9008011 | 2022-06-05 11:05:00 | Grid connected | 406.6 | 408.3 | 405.4 | 236.6 | 235.2 | 235.1 | 33.14 | 33.399 | 33.107 | 98.57 | 49.6 | 0.999 | 50.02 | 23.515 | 0.142 | 92.04 | 23.837 | 592.2 | 592.2 | 575.2 | 575.2 | 580.6 | 580.6 | 73.6 | 73.6 | 591.7 | 591.7 | 586.9 | 586.9 | 77.1 | 77.1 | 579.7 | 579.7 | 587 | 587 | 78.3 | 78.3 | 5.74 | 0 | 5.78 | 0 | 5.85 | 0 | 0 | 0 | 5.72 | 0 | 5.82 | 0 | 0 | 0 | 5.65 | 0 | 5.78 | 0 | 0 | 0 | 15089.72 | 2022/06/05 05:04:17 | 2022/06/04 18:26:41 | 2188.11 | 2171.66 | 2196.84 | 1.46 | 2206 | 2206.57 | 1.43 | 2177.04 | 2208.62 | 0 | 1192.06 | 15035.46 | 0 | 15357.73 |  | VNM - Nghệ An - Nhà Máy | /BCG Energy | 1020C0056057/EM001020C0056057 | 11.1 | 20.3 | 1.9 |  | 6.275 | 451.6 | Online
VNM - Nghệ An - Nhà Máy | /BCG Energy | 1020C0056057/6T21A9008011 | 2022-06-05 11:10:00 | Grid connected | 405.5 | 407.8 | 404.4 | 235.6 | 235.2 | 235.2 | 37.5 | 37.65 | 37.375 | 98.57 | 49.8 | 0.999 | 49.99 | 26.569 | -0.037 | 94.13 | 26.936 | 592.7 | 592.7 | 586.6 | 586.6 | 586.2 | 586.2 | 73.6 | 73.6 | 592 | 592 | 586.8 | 586.8 | 80.5 | 80.5 | 589.3 | 589.3 | 587 | 587 | 78.8 | 78.8 | 6.38 | 0 | 6.45 | 0 | 6.48 | 0 | 0 | 0 | 6.39 | 0 | 6.48 | 0 | 0 | 0 | 6.51 | 0 | 6.46 | 0 | 0 | 0 | 15091.84 | 2022/06/05 05:04:17 | 2022/06/04 18:26:41 | 2188.42 | 2171.96 | 2197.15 | 1.46 | 2206.31 | 2206.87 | 1.43 | 2177.35 | 2208.93 | 0 | 1194.18 | 15037.58 | 0 | 15359.88 |  | VNM - Nghệ An - Nhà Máy | /BCG Energy | 1020C0056057/EM001020C0056057 | 11.4 | 21.4 | 1.8 |  | 6.42 | 512 | Online
VNM - Nghệ An - Nhà Máy | /BCG Energy | 1020C0056057/6T21A9008011 | 2022-06-05 11:15:00 | Grid connected | 406.3 | 407.7 | 405.1 | 236.6 | 235.2 | 235.2 | 35.212 | 35.61 | 35.303 | 98.56 | 49.8 | 0.999 | 49.93 | 25.016 | -0.079 | 96.47 | 25.379 | 574.7 | 574.7 | 580.6 | 580.6 | 580.3 | 580.3 | 72.3 | 72.3 | 574.1 | 574.1 | 580.7 | 580.7 | 78.8 | 78.8 | 579.6 | 579.6 | 587.7 | 587.7 | 78.6 | 78.6 | 6.24 | 0 | 6.26 | 0 | 6.32 | 0 | 0 | 0 | 6.2 | 0 | 6.33 | 0 | 0 | 0 | 6.22 | 0 | 6.09 | 0 | 0 | 0 | 15094.15 | 2022/06/05 05:04:17 | 2022/06/04 18:26:41 | 2188.75 | 2172.3 | 2197.48 | 1.46 | 2206.65 | 2207.21 | 1.43 | 2177.68 | 2209.26 | 0 | 1196.5 | 15039.9 | 0 | 15362.22 |  | VNM - Nghệ An - Nhà Máy | /BCG Energy | 1020C0056057/EM001020C0056057 | 10.9 | 20.9 | 2 |  | 6.583 | 485.3 | Online
VNM - Nghệ An - Nhà Máy | /BCG Energy | 1020C0056057/6T21A9008011 | 2022-06-05 11:20:00 | Grid connected | 407 | 408.7 | 405.1 | 237.6 | 235.3 | 236.3 | 61.549 | 62.018 | 61.713 | 98.67 | 50 | 0.999 | 50.15 | 43.669 | -0.038 | 99.4 | 44.24 | 573.9 | 573.9 | 574.6 | 574.6 | 568.4 | 568.4 | 68.9 | 68.9 | 574.5 | 574.5 | 580.7 | 580.7 | 74.3 | 74.3 | 579.6 | 579.6 | 580.9 | 580.9 | 75.1 | 75.1 | 11.02 | 0 | 10.6 | 0 | 11.07 | 0 | 0 | 0 | 10.91 | 0 | 10.91 | 0 | 0 | 0 | 10.82 | 0 | 11.12 | 0 | 0 | 0 | 15097.08 | 2022/06/05 05:04:17 | 2022/06/04 18:26:41 | 2189.18 | 2172.71 | 2197.9 | 1.46 | 2207.07 | 2207.64 | 1.43 | 2178.11 | 2209.68 | 0 | 1199.44 | 15042.84 | 0 | 15365.18 |  | VNM - Nghệ An - Nhà Máy | /BCG Energy | 1020C0056057/EM001020C0056057 | 12 | 24.6 | 3.8 |  | 6.793 | 877.1 | Online
VNM - Nghệ An - Nhà Máy | /BCG Energy | 1020C0056057/6T21A9008011 | 2022-06-05 11:25:00 | Grid connected | 407.1 | 409.1 | 405.8 | 236.5 | 235.3 | 235.1 | 50.106 | 50.542 | 50.253 | 98.7 | 50.4 | 0.999 | 50.05 | 35.596 | -0.014 | 102.57 | 36.076 | 580 | 580 | 575.1 | 575.1 | 562.2 | 562.2 | 67.6 | 67.6 | 568 | 568 | 574.7 | 574.7 | 64.6 | 64.6 | 567.6 | 567.6 | 575 | 575 | 72.2 | 72.2 | 8.71 | 0 | 8.69 | 0 | 9.07 | 0 | 0 | 0 | 8.92 | 0 | 9 | 0 | 0 | 0 | 9.06 | 0 | 9.16 | 0 | 0 | 0 | 15100.25 | 2022/06/05 05:04:17 | 2022/06/04 18:26:41 | 2189.64 | 2173.16 | 2198.36 | 1.46 | 2207.53 | 2208.1 | 1.43 | 2178.56 | 2210.15 | 0 | 1202.6 | 15046 | 0 | 15368.39 |  | VNM - Nghệ An - Nhà Máy | /BCG Energy | 1020C0056057/EM001020C0056057 | 12.1 | 25 | 2.8 |  | 7.015 | 736.4 | Online
VNM - Nghệ An - Nhà Máy | /BCG Energy | 1020C0056057/6T21A9008011 | 2022-06-05 11:30:00 | Grid connected | 407.3 | 408.9 | 406 | 237.3 | 235.2 | 236 | 65.982 | 66.556 | 66.166 | 98.51 | 51 | 0.999 | 50.02 | 46.985 | -0.037 | 105.99 | 47.667 | 570.1 | 570.1 | 561.6 | 561.6 | 562.2 | 562.2 | 64.4 | 64.4 | 573.1 | 573.1 | 562.8 | 562.8 | 61.2 | 61.2 | 561.7 | 561.7 | 562.9 | 562.9 | 64.9 | 64.9 | 11.74 | 0 | 12.22 | 0 | 12.23 | 0 | 0 | 0 | 11.66 | 0 | 11.94 | 0 | 0 | 0 | 11.61 | 0 | 11.67 | 0 | 0 | 0 | 15103.67 | 2022/06/05 05:04:17 | 2022/06/04 18:26:41 | 2190.14 | 2173.66 | 2198.86 | 1.46 | 2208.03 | 2208.6 | 1.43 | 2179.05 | 2210.64 | 0 | 1206.03 | 15049.43 | 0 | 15371.87 |  | VNM - Nghệ An - Nhà Máy | /BCG Energy | 1020C0056057/EM001020C0056057 | 11.8 | 25.7 | 2.8 |  | 7.265 | 915.4 | Online
VNM - Nghệ An - Nhà Máy | /BCG Energy | 1020C0056057/6T21A9008011 | 2022-06-05 11:35:00 | Grid connected | 408.1 | 409.6 | 406.8 | 238.3 | 236.2 | 236 | 41.426 | 41.833 | 41.562 | 98.66 | 51.6 | 0.999 | 50.06 | 29.521 | -0.06 | 109.89 | 29.919 | 562 | 562 | 555.7 | 555.7 | 555.8 | 555.8 | 65.4 | 65.4 | 550.5 | 550.5 | 550.8 | 550.8 | 64.8 | 64.8 | 553.3 | 553.3 | 562.3 | 562.3 | 69.1 | 69.1 | 7.44 | 0 | 7.5 | 0 | 7.63 | 0 | 0 | 0 | 7.67 | 0 | 7.85 | 0 | 0 | 0 | 7.81 | 0 | 7.72 | 0 | 0 | 0 | 15107.57 | 2022/06/05 05:04:17 | 2022/06/04 18:26:41 | 2190.7 | 2174.22 | 2199.42 | 1.46 | 2208.6 | 2209.17 | 1.43 | 2179.61 | 2211.21 | 0 | 1209.92 | 15053.32 | 0 | 15375.82 |  | VNM - Nghệ An - Nhà Máy | /BCG Energy | 1020C0056057/EM001020C0056057 | 11.5 | 25.6 | 3.6 |  | 7.558 | 622.7 | Online
VNM - Nghệ An - Nhà Máy | /BCG Energy | 1020C0056057/6T21A9008011 | 2022-06-05 11:40:00 | Grid connected | 405.6 | 407.4 | 404.7 | 236.1 | 235.2 | 235 | 34.965 | 35.352 | 34.96 | 98.55 | 51.8 | 0.999 | 50.04 | 24.74 | -0.001 | 112.01 | 25.102 | 568.7 | 568.7 | 562.5 | 562.5 | 562.2 | 562.2 | 67.4 | 67.4 | 568.1 | 568.1 | 568.8 | 568.8 | 65.9 | 65.9 | 571.4 | 571.4 | 569 | 569 | 75.3 | 75.3 | 6.18 | 0 | 6.27 | 0 | 6.4 | 0 | 0 | 0 | 6.25 | 0 | 6.32 | 0 | 0 | 0 | 6.22 | 0 | 6.33 | 0 | 0 | 0 | 15109.69 | 2022/06/05 05:04:17 | 2022/06/04 18:26:41 | 2191.01 | 2174.52 | 2199.73 | 1.46 | 2208.91 | 2209.48 | 1.43 | 2179.92 | 2211.51 | 0 | 1212.03 | 15055.43 | 0 | 15377.97 |  | VNM - Nghệ An - Nhà Máy | /BCG Energy | 1020C0056057/EM001020C0056057 | 10.7 | 21 | 3.8 |  | 7.713 | 496.3 | Online
VNM - Nghệ An - Nhà Máy | /BCG Energy | 1020C0056057/6T21A9008011 | 2022-06-05 11:45:00 | Grid connected | 406.1 | 407.3 | 405.1 | 236.3 | 235.3 | 235 | 35.233 | 35.61 | 35.306 | 98.55 | 51.6 | 0.999 | 49.94 | 25.035 | 0.023 | 114.07 | 25.389 | 586.8 | 586.8 | 574.6 | 574.6 | 580.1 | 580.1 | 68.7 | 68.7 | 568.1 | 568.1 | 569.2 | 569.2 | 73 | 73 | 573.6 | 573.6 | 581 | 581 | 78.8 | 78.8 | 6.18 | 0 | 6.28 | 0 | 6.19 | 0 | 0 | 0 | 6.25 | 0 | 6.3 | 0 | 0 | 0 | 6.24 | 0 | 6.13 | 0 | 0 | 0 | 15111.75 | 2022/06/05 05:04:17 | 2022/06/04 18:26:41 | 2191.31 | 2174.81 | 2200.03 | 1.46 | 2209.2 | 2209.78 | 1.43 | 2180.21 | 2211.81 | 0 | 1214.1 | 15057.5 | 0 | 15380.04 |  | VNM - Nghệ An - Nhà Máy | /BCG Energy | 1020C0056057/EM001020C0056057 | 10.7 | 19.7 | 3.2 |  | 7.861 | 495.6 | Online
VNM - Nghệ An - Nhà Máy | /BCG Energy | 1020C0056057/6T21A9008011 | 2022-06-05 11:50:00 | Grid connected | 407.2 | 407.3 | 405.1 | 237.3 | 234.3 | 235 | 75.134 | 75.68 | 75.177 | 98.65 | 51.4 | 0.999 | 49.98 | 53.179 | -0.007 | 117.14 | 53.918 | 574.8 | 574.8 | 557.2 | 557.2 | 556.3 | 556.3 | 65.5 | 65.5 | 573.5 | 573.5 | 562.8 | 562.8 | 63.3 | 63.3 | 561.6 | 561.6 | 575 | 575 | 72.6 | 72.6 | 13.21 | 0 | 13.41 | 0 | 13.55 | 0 | 0 | 0 | 13.19 | 0 | 13.7 | 0 | 0 | 0 | 13.5 | 0 | 13.64 | 0 | 0 | 0 | 15114.82 | 2022/06/05 05:04:17 | 2022/06/04 18:26:41 | 2191.76 | 2175.26 | 2200.47 | 1.46 | 2209.65 | 2210.22 | 1.43 | 2180.65 | 2212.25 | 0 | 1217.19 | 15060.59 | 0 | 15383.15 |  | VNM - Nghệ An - Nhà Máy | /BCG Energy | 1020C0056057/EM001020C0056057 | 11.9 | 24.5 | 4.9 |  | 8.08 | 1105.4 | Online
VNM - Nghệ An - Nhà Máy | /BCG Energy | 1020C0056057/6T21A9008011 | 2022-06-05 11:55:00 | Grid connected | 404.2 | 406.4 | 402.5 | 235.3 | 233.3 | 234 | 38.713 | 39.049 | 38.655 | 98.67 | 52 | 0.999 | 49.89 | 27.213 | -0.093 | 119.95 | 27.582 | 574.7 | 574.7 | 568.6 | 568.6 | 568.3 | 568.3 | 70.9 | 70.9 | 574.1 | 574.1 | 574.8 | 574.8 | 73.1 | 73.1 | 573.6 | 573.6 | 575 | 575 | 77 | 77 | 6.74 | 0 | 6.84 | 0 | 6.93 | 0 | 0 | 0 | 6.74 | 0 | 6.77 | 0 | 0 | 0 | 6.81 | 0 | 6.92 | 0 | 0 | 0 | 15117.63 | 2022/06/05 05:04:17 | 2022/06/04 18:26:41 | 2192.16 | 2175.66 | 2200.87 | 1.46 | 2210.06 | 2210.63 | 1.43 | 2181.05 | 2212.66 | 0 | 1219.97 | 15063.37 | 0 | 15385.98 |  | VNM - Nghệ An - Nhà Máy | /BCG Energy | 1020C0056057/EM001020C0056057 | 12.2 | 23 | 4.2 |  | 8.286 | 536.7 | Online
VNM - Nghệ An - Nhà Máy | /BCG Energy | 1020C0056057/6T21A9008011 | 2022-06-05 12:00:00 | Grid connected | 402.9 | 404.4 | 401.5 | 234.3 | 233.3 | 233 | 41.764 | 42.048 | 41.641 | 98.67 | 51.8 | 0.999 | 49.95 | 29.183 | 0.044 | 122.33 | 29.58 | 580.8 | 580.8 | 574.7 | 574.7 | 580 | 580 | 72 | 72 | 580.1 | 580.1 | 580.3 | 580.3 | 76.6 | 76.6 | 575.9 | 575.9 | 575.8 | 575.8 | 78.6 | 78.6 | 7.2 | 0 | 7.24 | 0 | 7.37 | 0 | 0 | 0 | 7.12 | 0 | 7.24 | 0 | 0 | 0 | 7.29 | 0 | 7.27 | 0 | 0 | 0 | 15120.03 | 2022/06/05 05:04:17 | 2022/06/04 18:26:41 | 2192.51 | 2176.01 | 2201.22 | 1.46 | 2210.41 | 2210.98 | 1.43 | 2181.4 | 2213.01 | 0 | 1222.35 | 15065.75 | 0 | 15388.43 |  | VNM - Nghệ An - Nhà Máy | /BCG Energy | 1020C0056057/EM001020C0056057 | 12 | 21.9 | 2.1 |  | 8.454 | 571.7 | Online
VNM - Nghệ An - Nhà Máy | /BCG Energy | 1020C0056057/6T21A9008011 | 2022-06-05 12:05:00 | Grid connected | 407.9 | 409.4 | 406.8 | 236.9 | 235.3 | 236.5 | 44.397 | 44.82 | 44.363 | 98.67 | 51.8 | 0.999 | 50.01 | 31.473 | -0.02 | 124.91 | 31.897 | 580.8 | 580.8 | 569.2 | 569.2 | 568.7 | 568.7 | 68.9 | 68.9 | 586.2 | 586.2 | 580.9 | 580.9 | 69.6 | 69.6 | 571.3 | 571.3 | 586.2 | 586.2 | 79.5 | 79.5 | 7.92 | 0 | 7.8 | 0 | 7.91 | 0 | 0 | 0 | 7.66 | 0 | 7.9 | 0 | 0 | 0 | 7.97 | 0 | 7.88 | 0 | 0 | 0 | 15122.59 | 2022/06/05 05:04:17 | 2022/06/04 18:26:41 | 2192.88 | 2176.37 | 2201.59 | 1.46 | 2210.78 | 2211.35 | 1.43 | 2181.77 | 2213.39 | 0 | 1224.94 | 15068.34 | 0 | 15391.02 |  | VNM - Nghệ An - Nhà Máy | /BCG Energy | 1020C0056057/EM001020C0056057 | 11.2 | 21.4 | 5.2 |  | 8.634 | 612.4 | Online
VNM - Nghệ An - Nhà Máy | /BCG Energy | 1020C0056057/6T21A9008011 | 2022-06-05 12:10:00 | Grid connected | 408.3 | 409.8 | 407.7 | 238.9 | 236.3 | 236.8 | 70.736 | 71.298 | 70.824 | 98.62 | 52.2 | 0.999 | 50.13 | 50.303 | -0.007 | 128.75 | 50.991 | 562.8 | 562.8 | 567.4 | 567.4 | 567.8 | 567.8 | 62.6 | 62.6 | 556.1 | 556.1 | 567.7 | 567.7 | 60 | 60 | 568.9 | 568.9 | 563 | 563 | 67 | 67 | 12.58 | 0 | 12.8 | 0 | 12.96 | 0 | 0 | 0 | 13 | 0 | 12.62 | 0 | 0 | 0 | 12.42 | 0 | 12.72 | 0 | 0 | 0 | 15126.43 | 2022/06/05 05:04:17 | 2022/06/04 18:26:41 | 2193.43 | 2176.93 | 2202.15 | 1.46 | 2211.34 | 2211.92 | 1.43 | 2182.32 | 2213.95 | 0 | 1228.8 | 15072.2 | 0 | 15394.93 |  | VNM - Nghệ An - Nhà Máy | /BCG Energy | 1020C0056057/EM001020C0056057 | 13.3 | 27.3 | 2.7 |  | 8.916 | 996.2 | Online
VNM - Nghệ An - Nhà Máy | /BCG Energy | 1020C0056057/6T21A9008011 | 2022-06-05 12:15:00 | Grid connected | 406.3 | 406.9 | 405.2 | 237 | 235.1 | 235.3 | 48.043 | 48.478 | 48.147 | 98.67 | 52.8 | 0.999 | 50.11 | 34.052 | 0.031 | 132.16 | 34.511 | 568.8 | 568.8 | 556.6 | 556.6 | 562.3 | 562.3 | 64 | 64 | 562.1 | 562.1 | 557.4 | 557.4 | 62.5 | 62.5 | 565.3 | 565.3 | 563 | 563 | 65.1 | 65.1 | 8.52 | 0 | 8.6 | 0 | 8.71 | 0 | 0 | 0 | 8.69 | 0 | 8.81 | 0 | 0 | 0 | 8.77 | 0 | 8.76 | 0 | 0 | 0 | 15129.87 | 2022/06/05 05:04:17 | 2022/06/04 18:26:41 | 2193.94 | 2177.42 | 2202.64 | 1.46 | 2211.84 | 2212.41 | 1.43 | 2182.81 | 2214.45 | 0 | 1232.19 | 15075.59 | 0 | 15398.4 |  | VNM - Nghệ An - Nhà Máy | /BCG Energy | 1020C0056057/EM001020C0056057 | 12.2 | 26.3 | 3.1 |  | 9.169 | 700.6 | Online
VNM - Nghệ An - Nhà Máy | /BCG Energy | 1020C0056057/6T21A9008011 | 2022-06-05 12:20:00 | Grid connected | 406.4 | 407.9 | 405.8 | 237 | 235.1 | 235.3 | 73.858 | 74.219 | 73.677 | 98.34 | 53.2 | 0.999 | 49.86 | 52.11 | -0.026 | 136.34 | 53.006 | 544.6 | 544.6 | 544.6 | 544.6 | 544.3 | 544.3 | 68.9 | 68.9 | 550 | 550 | 544.8 | 544.8 | 72.1 | 72.1 | 549.6 | 549.6 | 556.2 | 556.2 | 74.7 | 74.7 | 13.73 | 0 | 13.49 | 0 | 13.85 | 0 | 0 | 0 | 13.37 | 0 | 13.87 | 0 | 0 | 0 | 13.63 | 0 | 13.59 | 0 | 0 | 0 | 15134.02 | 2022/06/05 05:04:17 | 2022/06/04 18:26:41 | 2194.54 | 2178.01 | 2203.24 | 1.46 | 2212.45 | 2213.01 | 1.43 | 2183.41 | 2215.05 | 0 | 1236.38 | 15079.78 | 0 | 15402.6 |  | VNM - Nghệ An - Nhà Máy | /BCG Energy | 1020C0056057/EM001020C0056057 | 12.4 | 30.1 | 4.5 |  | 9.48 | 1108.1 | Online
VNM - Nghệ An - Nhà Máy | /BCG Energy | 1020C0056057/6T21A9008011 | 2022-06-05 12:25:00 | Grid connected | 405.6 | 406.4 | 404.1 | 237 | 234 | 234.3 | 69.669 | 70.021 | 69.535 | 98.51 | 53.8 | 0.999 | 50.09 | 49.179 | 0.064 | 140.54 | 49.923 | 538.6 | 538.6 | 538.6 | 538.6 | 544.2 | 544.2 | 72.1 | 72.1 | 544.1 | 544.1 | 544.8 | 544.8 | 75.6 | 75.6 | 543.6 | 543.6 | 545 | 545 | 75.5 | 75.5 | 12.9 | 0 | 12.96 | 0 | 13.03 | 0 | 0 | 0 | 12.71 | 0 | 13.16 | 0 | 0 | 0 | 12.67 | 0 | 13.11 | 0 | 0 | 0 | 15138.22 | 2022/06/05 05:04:17 | 2022/06/04 18:26:41 | 2195.15 | 2178.61 | 2203.85 | 1.46 | 2213.06 | 2213.63 | 1.43 | 2184.01 | 2215.65 | 0 | 1240.58 | 15083.98 | 0 | 15406.85 |  | VNM - Nghệ An - Nhà Máy | /BCG Energy | 1020C0056057/EM001020C0056057 | 11.3 | 27 | 4.9 |  | 9.804 | 1048.4 | Online
VNM - Nghệ An - Nhà Máy | /BCG Energy | 1020C0056057/6T21A9008011 | 2022-06-05 12:30:00 | Grid connected | 407 | 407.5 | 405.6 | 237.1 | 235 | 235.3 | 66.386 | 66.979 | 66.439 | 98.53 | 54.2 | 0.999 | 50.15 | 47.029 | -0.025 | 144.47 | 47.73 | 550.7 | 550.7 | 544.6 | 544.6 | 550 | 550 | 69.1 | 69.1 | 550.1 | 550.1 | 538.8 | 538.8 | 76.4 | 76.4 | 549.6 | 549.6 | 551 | 551 | 75.3 | 75.3 | 12.32 | 0 | 12.31 | 0 | 12.42 | 0 | 0 | 0 | 12.22 | 0 | 12.6 | 0 | 0 | 0 | 12.13 | 0 | 12.42 | 0 | 0 | 0 | 15142.15 | 2022/06/05 05:04:17 | 2022/06/04 18:26:41 | 2195.72 | 2179.18 | 2204.41 | 1.46 | 2213.63 | 2214.2 | 1.43 | 2184.58 | 2216.23 | 0 | 1244.47 | 15087.87 | 0 | 15410.84 |  | VNM - Nghệ An - Nhà Máy | /BCG Energy | 1020C0056057/EM001020C0056057 | 12.7 | 28 | 3.8 |  | 10.102 | 1003.3 | Online
VNM - Nghệ An - Nhà Máy | /BCG Energy | 1020C0056057/6T21A9008011 | 2022-06-05 12:35:00 | Grid connected | 405.4 | 405.2 | 403 | 236.1 | 233.9 | 234.3 | 63.201 | 63.817 | 63.356 | 98.53 | 54.6 | 0.999 | 50.13 | 44.492 | -0.052 | 148.35 | 45.165 | 550.7 | 550.7 | 544.6 | 544.6 | 538.3 | 538.3 | 62 | 62 | 550.1 | 550.1 | 539.4 | 539.4 | 68.5 | 68.5 | 547.3 | 547.3 | 551 | 551 | 71.8 | 71.8 | 11.47 | 0 | 11.59 | 0 | 11.93 | 0 | 0 | 0 | 11.44 | 0 | 11.94 | 0 | 0 | 0 | 11.65 | 0 | 11.61 | 0 | 0 | 0 | 15146.03 | 2022/06/05 05:04:17 | 2022/06/04 18:26:41 | 2196.28 | 2179.74 | 2204.98 | 1.46 | 2214.19 | 2214.77 | 1.43 | 2185.15 | 2216.8 | 0 | 1248.39 | 15091.79 | 0 | 15414.8 |  | VNM - Nghệ An - Nhà Máy | /BCG Energy | 1020C0056057/EM001020C0056057 | 11.8 | 26.2 | 4.8 |  | 10.402 | 939.6 | Online
VNM - Nghệ An - Nhà Máy | /BCG Energy | 1020C0056057/6T21A9008011 | 2022-06-05 12:40:00 | Grid connected | 403.1 | 404.5 | 401.4 | 235.1 | 232.9 | 233.3 | 51.248 | 51.827 | 51.374 | 98.37 | 54.8 | 0.999 | 50.12 | 36.149 | -0.017 | 151.65 | 36.741 | 557.7 | 557.7 | 556.6 | 556.6 | 556.3 | 556.3 | 62.5 | 62.5 | 556.1 | 556.1 | 556.8 | 556.8 | 59.8 | 59.8 | 557.9 | 557.9 | 551 | 551 | 65.4 | 65.4 | 9.21 | 0 | 9.27 | 0 | 9.25 | 0 | 0 | 0 | 9.18 | 0 | 9.44 | 0 | 0 | 0 | 9.13 | 0 | 9.41 | 0 | 0 | 0 | 15149.33 | 2022/06/05 05:04:17 | 2022/06/04 18:26:41 | 2196.77 | 2180.21 | 2205.45 | 1.46 | 2214.67 | 2215.25 | 1.43 | 2185.61 | 2217.28 | 0 | 1251.68 | 15095.08 | 0 | 15418.13 |  | VNM - Nghệ An - Nhà Máy | /BCG Energy | 1020C0056057/EM001020C0056057 | 11.2 | 23.3 | 3.8 |  | 10.652 | 746.9 | Online
VNM - Nghệ An - Nhà Máy | /BCG Energy | 1020C0056057/6T21A9008011 | 2022-06-05 12:45:00 | Grid connected | 410.1 | 411.4 | 408.8 | 238.7 | 236.8 | 237.2 | 55.382 | 55.707 | 55.485 | 98.39 | 54.6 | 0.999 | 50.15 | 39.472 | 0.01 | 155.03 | 40.122 | 557.6 | 557.6 | 556.6 | 556.6 | 550.3 | 550.3 | 63.2 | 63.2 | 561.5 | 561.5 | 562.3 | 562.3 | 63 | 63 | 555.6 | 555.6 | 563 | 563 | 73.4 | 73.4 | 10.21 | 0 | 10.05 | 0 | 10.35 | 0 | 0 | 0 | 10.1 | 0 | 10.14 | 0 | 0 | 0 | 10.11 | 0 | 10.14 | 0 | 0 | 0 | 15152.71 | 2022/06/05 05:04:17 | 2022/06/04 18:26:41 | 2197.25 | 2180.69 | 2205.94 | 1.46 | 2215.17 | 2215.74 | 1.43 | 2186.1 | 2217.77 | 0 | 1255.07 | 15098.47 | 0 | 15421.55 |  | VNM - Nghệ An - Nhà Máy | /BCG Energy | 1020C0056057/EM001020C0056057 | 11.5 | 23.8 | 4.9 |  | 10.903 | 811.7 | Online
VNM - Nghệ An - Nhà Máy | /BCG Energy | 1020C0056057/6T21A9008011 | 2022-06-05 12:50:00 | Grid connected | 412.1 | 413.4 | 411 | 239.7 | 237.8 | 238.2 | 39.507 | 39.954 | 39.602 | 98.66 | 54.6 | 0.999 | 49.94 | 28.433 | 0.025 | 157.93 | 28.819 | 568.7 | 568.7 | 562.6 | 562.6 | 562.3 | 562.3 | 63.7 | 63.7 | 562.1 | 562.1 | 562.8 | 562.8 | 60.6 | 60.6 | 567.6 | 567.6 | 563 | 563 | 67.6 | 67.6 | 7.09 | 0 | 7.23 | 0 | 7.3 | 0 | 0 | 0 | 7.4 | 0 | 7.3 | 0 | 0 | 0 | 7.09 | 0 | 7.46 | 0 | 0 | 0 | 15155.61 | 2022/06/05 05:04:17 | 2022/06/04 18:26:41 | 2197.68 | 2181.11 | 2206.36 | 1.46 | 2215.59 | 2216.17 | 1.43 | 2186.52 | 2218.19 | 0 | 1257.96 | 15101.36 | 0 | 15424.51 |  | VNM - Nghệ An - Nhà Máy | /BCG Energy | 1020C0056057/EM001020C0056057 | 10.4 | 20.7 | 6 |  | 11.118 | 572.5 | Online
VNM - Nghệ An - Nhà Máy | /BCG Energy | 1020C0056057/6T21A9008011 | 2022-06-05 12:55:00 | Grid connected | 405.4 | 407.1 | 405.2 | 236.4 | 234.6 | 234.9 | 51.294 | 51.842 | 51.432 | 98.66 | 54.2 | 0.999 | 49.96 | 36.353 | 0.062 | 160.9 | 36.858 | 574.7 | 574.7 | 574.6 | 574.6 | 574.3 | 574.3 | 64.8 | 64.8 | 562.7 | 562.7 | 569.4 | 569.4 | 63 | 63 | 564.1 | 564.1 | 574.1 | 574.1 | 74 | 74 | 8.89 | 0 | 9.17 | 0 | 9.13 | 0 | 0 | 0 | 9.3 | 0 | 9.27 | 0 | 0 | 0 | 9.41 | 0 | 9.29 | 0 | 0 | 0 | 15158.58 | 2022/06/05 05:04:17 | 2022/06/04 18:26:41 | 2198.1 | 2181.54 | 2206.79 | 1.46 | 2216.03 | 2216.6 | 1.43 | 2186.94 | 2218.62 | 0 | 1260.93 | 15104.33 | 0 | 15427.51 |  | VNM - Nghệ An - Nhà Máy | /BCG Energy | 1020C0056057/EM001020C0056057 | 10.6 | 22.2 | 4.2 |  | 11.333 | 785.2 | Online
VNM - Nghệ An - Nhà Máy | /BCG Energy | 1020C0056057/6T21A9008011 | 2022-06-05 13:00:00 | Grid connected | 405.6 | 406.8 | 404.1 | 236.4 | 234.6 | 234.9 | 63.738 | 64.388 | 63.825 | 98.65 | 54.2 | 0.999 | 50.19 | 45.073 | 0.032 | 164.49 | 45.69 | 562.7 | 562.7 | 556.6 | 556.6 | 562.3 | 562.3 | 62.8 | 62.8 | 568.1 | 568.1 | 562.8 | 562.8 | 60.8 | 60.8 | 567.6 | 567.6 | 563 | 563 | 64.6 | 64.6 | 11.32 | 0 | 11.51 | 0 | 11.6 | 0 | 0 | 0 | 11.5 | 0 | 11.63 | 0 | 0 | 0 | 11.22 | 0 | 11.48 | 0 | 0 | 0 | 15162.17 | 2022/06/05 05:04:17 | 2022/06/04 18:26:41 | 2198.63 | 2182.05 | 2207.31 | 1.46 | 2216.55 | 2217.11 | 1.43 | 2187.46 | 2219.14 | 0 | 1264.53 | 15107.93 | 0 | 15431.14 |  | VNM - Nghệ An - Nhà Máy | /BCG Energy | 1020C0056057/EM001020C0056057 | 11.4 | 24.3 | 3.1 |  | 11.599 | 929.9 | Online
VNM - Nghệ An - Nhà Máy | /BCG Energy | 1020C0056057/6T21A9008011 | 2022-06-05 13:05:00 | Grid connected | 405.6 | 406.8 | 404.1 | 236.4 | 234.6 | 234.9 | 61.079 | 61.404 | 61.019 | 98.5 | 54.4 | 0.999 | 49.94 | 43.164 | 0.012 | 168.1 | 43.817 | 551.5 | 551.5 | 556.6 | 556.6 | 556.3 | 556.3 | 61.5 | 61.5 | 556.1 | 556.1 | 556.8 | 556.8 | 58.5 | 58.5 | 549.6 | 549.6 | 563 | 563 | 64.8 | 64.8 | 10.97 | 0 | 10.9 | 0 | 11.04 | 0 | 0 | 0 | 10.93 | 0 | 11.28 | 0 | 0 | 0 | 11.14 | 0 | 11.19 | 0 | 0 | 0 | 15165.78 | 2022/06/05 05:04:17 | 2022/06/04 18:26:41 | 2199.15 | 2182.57 | 2207.83 | 1.46 | 2217.07 | 2217.65 | 1.43 | 2187.98 | 2219.66 | 0 | 1268.14 | 15111.54 | 0 | 15434.8 |  | VNM - Nghệ An - Nhà Máy | /BCG Energy | 1020C0056057/EM001020C0056057 | 12.4 | 26.4 | 2.5 |  | 11.87 | 901 | Online
VNM - Nghệ An - Nhà Máy | /BCG Energy | 1020C0056057/6T21A9008011 | 2022-06-05 13:10:00 | Grid connected | 409.4 | 410.3 | 408.2 | 238.4 | 235.6 | 236.9 | 63.223 | 63.764 | 63.339 | 98.5 | 54.6 | 0.999 | 50.03 | 45.007 | 0.003 | 171.73 | 45.684 | 551.6 | 551.6 | 550.8 | 550.8 | 556.4 | 556.4 | 61.5 | 61.5 | 556.2 | 556.2 | 557 | 557 | 59 | 59 | 549.7 | 549.7 | 563 | 563 | 72.1 | 72.1 | 11.55 | 0 | 11.69 | 0 | 11.79 | 0 | 0 | 0 | 11.6 | 0 | 11.58 | 0 | 0 | 0 | 11.62 | 0 | 11.59 | 0 | 0 | 0 | 15169.45 | 2022/06/05 05:04:17 | 2022/06/04 18:26:41 | 2199.68 | 2183.1 | 2208.36 | 1.46 | 2217.61 | 2218.18 | 1.43 | 2188.51 | 2220.2 | 0 | 1271.81 | 15115.21 | 0 | 15438.53 |  | VNM - Nghệ An - Nhà Máy | /BCG Energy | 1020C0056057/EM001020C0056057 | 11.8 | 26.3 | 4.3 |  | 12.142 | 942 | Online
VNM - Nghệ An - Nhà Máy | /BCG Energy | 1020C0056057/6T21A9008011 | 2022-06-05 13:15:00 | Grid connected | 407.2 | 408 | 405.6 | 236.8 | 234.7 | 235.2 | 53.032 | 53.738 | 53.324 | 98.66 | 54.4 | 0.999 | 50.14 | 37.788 | 0.003 | 174.59 | 38.309 | 572.7 | 572.7 | 567.4 | 567.4 | 562.6 | 562.6 | 66.9 | 66.9 | 567.4 | 567.4 | 574.7 | 574.7 | 63.4 | 63.4 | 564.1 | 564.1 | 564 | 564 | 70.1 | 70.1 | 9.44 | 0 | 9.49 | 0 | 9.58 | 0 | 0 | 0 | 9.44 | 0 | 9.58 | 0 | 0 | 0 | 9.45 | 0 | 9.53 | 0 | 0 | 0 | 15172.27 | 2022/06/05 05:04:17 | 2022/06/04 18:26:41 | 2200.1 | 2183.5 | 2208.77 | 1.46 | 2218.02 | 2218.6 | 1.43 | 2188.92 | 2220.61 | 0 | 1274.63 | 15118.03 | 0 | 15441.41 |  | VNM - Nghệ An - Nhà Máy | /BCG Energy | 1020C0056057/EM001020C0056057 | 10.6 | 20.9 | 3 |  | 12.348 | 750.1 | Online
VNM - Nghệ An - Nhà Máy | /BCG Energy | 1020C0056057/6T21A9008011 | 2022-06-05 13:20:00 | Grid connected | 406.4 | 406.5 | 404.4 | 235.9 | 234.7 | 234.2 | 56.05 | 56.581 | 56.085 | 98.67 | 54.2 | 0.999 | 50.22 | 39.664 | -0.022 | 177.82 | 40.215 | 568.8 | 568.8 | 563.2 | 563.2 | 562.2 | 562.2 | 64.9 | 64.9 | 562.1 | 562.1 | 557.3 | 557.3 | 63.7 | 63.7 | 561.6 | 561.6 | 563 | 563 | 67.1 | 67.1 | 10.17 | 0 | 9.93 | 0 | 10.15 | 0 | 0 | 0 | 10.07 | 0 | 10.29 | 0 | 0 | 0 | 10.17 | 0 | 10.22 | 0 | 0 | 0 | 15175.5 | 2022/06/05 05:04:17 | 2022/06/04 18:26:41 | 2200.56 | 2183.96 | 2209.23 | 1.46 | 2218.49 | 2219.06 | 1.43 | 2189.37 | 2221.08 | 0 | 1277.85 | 15121.25 | 0 | 15444.64 |  | VNM - Nghệ An - Nhà Máy | /BCG Energy | 1020C0056057/EM001020C0056057 | 11.3 | 23 | 3.7 |  | 12.584 | 819.9 | Online
VNM - Nghệ An - Nhà Máy | /BCG Energy | 1020C0056057/6T21A9008011 | 2022-06-05 13:25:00 | Grid connected | 404.6 | 405.5 | 403.4 | 235.9 | 233.6 | 234.2 | 58.793 | 59.359 | 58.855 | 98.55 | 54.2 | 0.999 | 50.1 | 41.383 | -0.008 | 181.36 | 42.009 | 562.7 | 562.7 | 562.7 | 562.7 | 556.3 | 556.3 | 65.6 | 65.6 | 562.1 | 562.1 | 562.8 | 562.8 | 60.4 | 60.4 | 558.1 | 558.1 | 563 | 563 | 67.2 | 67.2 | 10.61 | 0 | 10.54 | 0 | 10.64 | 0 | 0 | 0 | 10.38 | 0 | 10.58 | 0 | 0 | 0 | 10.57 | 0 | 10.91 | 0 | 0 | 0 | 15179.08 | 2022/06/05 05:04:17 | 2022/06/04 18:26:41 | 2201.08 | 2184.48 | 2209.75 | 1.46 | 2219.01 | 2219.58 | 1.43 | 2189.89 | 2221.6 | 0 | 1281.4 | 15124.8 | 0 | 15448.28 |  | VNM - Nghệ An - Nhà Máy | /BCG Energy | 1020C0056057/EM001020C0056057 | 11.3 | 24.3 | 8.2 |  | 12.85 | 843.7 | Online
VNM - Nghệ An - Nhà Máy | /BCG Energy | 1020C0056057/6T21A9008011 | 2022-06-05 13:30:00 | Grid connected | 405.7 | 406.2 | 404.5 | 236.1 | 233.7 | 234 | 60.683 | 61.447 | 60.958 | 98.52 | 54.2 | 0.999 | 50.12 | 43.031 | -0.023 | 185.06 | 43.677 | 562.7 | 562.7 | 556.6 | 556.6 | 556.3 | 556.3 | 62.6 | 62.6 | 562.1 | 562.1 | 556.8 | 556.8 | 58.4 | 58.4 | 555.6 | 555.6 | 563 | 563 | 65.8 | 65.8 | 10.92 | 0 | 11.01 | 0 | 11.08 | 0 | 0 | 0 | 10.92 | 0 | 11.13 | 0 | 0 | 0 | 10.89 | 0 | 11.05 | 0 | 0 | 0 | 15182.74 | 2022/06/05 05:04:17 | 2022/06/04 18:26:41 | 2201.61 | 2185 | 2210.28 | 1.46 | 2219.54 | 2220.12 | 1.43 | 2190.41 | 2222.13 | 0 | 1285.1 | 15128.5 | 0 | 15451.98 |  | VNM - Nghệ An - Nhà Máy | /BCG Energy | 1020C0056057/EM001020C0056057 | 11.3 | 23.9 | 3.7 |  | 13.123 | 886 | Online
VNM - Nghệ An - Nhà Máy | /BCG Energy | 1020C0056057/6T21A9008011 | 2022-06-05 13:35:00 | Grid connected | 406.6 | 408.2 | 405.3 | 237.1 | 234.7 | 235 | 56.781 | 57.304 | 56.854 | 98.51 | 54.6 | 0.999 | 49.97 | 40.24 | 0.05 | 188.55 | 40.848 | 556.7 | 556.7 | 556.7 | 556.7 | 562 | 562 | 62.6 | 62.6 | 562.1 | 562.1 | 562.8 | 562.8 | 58.8 | 58.8 | 555.6 | 555.6 | 563 | 563 | 64.3 | 64.3 | 10.42 | 0 | 10.27 | 0 | 10.36 | 0 | 0 | 0 | 10.13 | 0 | 10.39 | 0 | 0 | 0 | 10.1 | 0 | 10.25 | 0 | 0 | 0 | 15186.23 | 2022/06/05 05:04:17 | 2022/06/04 18:26:41 | 2202.12 | 2185.5 | 2210.78 | 1.46 | 2220.05 | 2220.62 | 1.43 | 2190.92 | 2222.63 | 0 | 1288.58 | 15131.98 | 0 | 15455.51 |  | VNM - Nghệ An - Nhà Máy | /BCG Energy | 1020C0056057/EM001020C0056057 | 11.6 | 24.2 | 7 |  | 13.383 | 819 | Online
VNM - Nghệ An - Nhà Máy | /BCG Energy | 1020C0056057/6T21A9008011 | 2022-06-05 13:40:00 | Grid connected | 408.4 | 409.1 | 407.6 | 238.1 | 235.8 | 236 | 46.757 | 47.178 | 46.833 | 98.65 | 54.4 | 0.999 | 50.18 | 33.268 | 0.105 | 191.95 | 33.713 | 574.7 | 574.7 | 562.6 | 562.6 | 562.3 | 562.3 | 62.6 | 62.6 | 556 | 556 | 556.8 | 556.8 | 59.8 | 59.8 | 553 | 553 | 569 | 569 | 65.3 | 65.3 | 8 | 0 | 8.49 | 0 | 8.57 | 0 | 0 | 0 | 8.69 | 0 | 8.7 | 0 | 0 | 0 | 8.67 | 0 | 8.67 | 0 | 0 | 0 | 15189.63 | 2022/06/05 05:04:17 | 2022/06/04 18:26:41 | 2202.62 | 2185.99 | 2211.27 | 1.46 | 2220.55 | 2221.11 | 1.43 | 2191.41 | 2223.14 | 0 | 1291.98 | 15135.38 | 0 | 15458.98 |  | VNM - Nghệ An - Nhà Máy | /BCG Energy | 1020C0056057/EM001020C0056057 | 10.8 | 22.5 | 6.4 |  | 13.636 | 744.4 | Online
VNM - Nghệ An - Nhà Máy | /BCG Energy | 1020C0056057/6T21A9008011 | 2022-06-05 13:45:00 | Grid connected | 406.1 | 407.6 | 405.4 | 237 | 234.8 | 236 | 53.109 | 53.559 | 53.186 | 98.65 | 54.2 | 0.999 | 49.94 | 37.652 | 0.043 | 194.99 | 38.175 | 568.7 | 568.7 | 562.6 | 562.6 | 562.2 | 562.2 | 65.6 | 65.6 | 562.9 | 562.9 | 562.1 | 562.1 | 63.6 | 63.6 | 555.6 | 555.6 | 567.9 | 567.9 | 73.4 | 73.4 | 9.44 | 0 | 9.59 | 0 | 9.85 | 0 | 0 | 0 | 9.51 | 0 | 9.66 | 0 | 0 | 0 | 9.79 | 0 | 9.67 | 0 | 0 | 0 | 15192.71 | 2022/06/05 05:04:17 | 2022/06/04 18:26:41 | 2203.06 | 2186.43 | 2211.72 | 1.46 | 2220.99 | 2221.57 | 1.43 | 2191.85 | 2223.58 | 0 | 1295.03 | 15138.43 | 0 | 15462.09 |  | VNM - Nghệ An - Nhà Máy | /BCG Energy | 1020C0056057/EM001020C0056057 | 11.7 | 23 | 2 |  | 13.86 | 780.7 | Online
VNM - Nghệ An - Nhà Máy | /BCG Energy | 1020C0056057/6T21A9008011 | 2022-06-05 13:50:00 | Grid connected | 409.2 | 411 | 408.5 | 239 | 236.8 | 237 | 55.335 | 55.824 | 55.403 | 98.65 | 54.2 | 0.999 | 49.98 | 39.363 | 0.061 | 198.34 | 39.91 | 568.7 | 568.7 | 562.6 | 562.6 | 568.2 | 568.2 | 63.6 | 63.6 | 568.1 | 568.1 | 569.4 | 569.4 | 60.1 | 60.1 | 561.6 | 561.6 | 568 | 568 | 66.9 | 66.9 | 9.88 | 0 | 10.01 | 0 | 10.16 | 0 | 0 | 0 | 9.84 | 0 | 10.07 | 0 | 0 | 0 | 9.85 | 0 | 10.12 | 0 | 0 | 0 | 15196.02 | 2022/06/05 05:04:17 | 2022/06/04 18:26:41 | 2203.54 | 2186.9 | 2212.19 | 1.46 | 2221.48 | 2222.05 | 1.43 | 2192.33 | 2224.06 | 0 | 1298.38 | 15141.78 | 0 | 15465.44 |  | VNM - Nghệ An - Nhà Máy | /BCG Energy | 1020C0056057/EM001020C0056057 | 11.2 | 23 | 5.8 |  | 14.105 | 798 | Online
VNM - Nghệ An - Nhà Máy | /BCG Energy | 1020C0056057/6T21A9008011 | 2022-06-05 13:55:00 | Grid connected | 408.2 | 409.4 | 407.4 | 238 | 235.8 | 236 | 53.203 | 53.666 | 53.307 | 98.66 | 54.2 | 0.999 | 49.94 | 37.763 | -0.008 | 201.56 | 38.283 | 568.7 | 568.7 | 562.6 | 562.6 | 562.5 | 562.5 | 64.6 | 64.6 | 568.1 | 568.1 | 568.8 | 568.8 | 62.9 | 62.9 | 564.1 | 564.1 | 569 | 569 | 69.9 | 69.9 | 9.54 | 0 | 9.53 | 0 | 9.63 | 0 | 0 | 0 | 9.41 | 0 | 9.54 | 0 | 0 | 0 | 9.37 | 0 | 9.54 | 0 | 0 | 0 | 15199.27 | 2022/06/05 05:04:17 | 2022/06/04 18:26:41 | 2204.01 | 2187.37 | 2212.67 | 1.46 | 2221.95 | 2222.53 | 1.43 | 2192.8 | 2224.54 | 0 | 1301.59 | 15144.99 | 0 | 15468.76 |  | VNM - Nghệ An - Nhà Máy | /BCG Energy | 1020C0056057/EM001020C0056057 | 10.8 | 21.3 | 3.7 |  | 14.34 | 761.4 | Online
VNM - Nghệ An - Nhà Máy | /BCG Energy | 1020C0056057/6T21A9008011 | 2022-06-05 14:00:00 | Grid connected | 408.2 | 409.4 | 407.4 | 238 | 235.8 | 236 | 54.289 | 54.788 | 54.14 | 98.66 | 54 | 0.999 | 50.04 | 38.579 | 0.002 | 204.84 | 39.115 | 574.7 | 574.7 | 556.5 | 556.5 | 562.5 | 562.5 | 64.6 | 64.6 | 567.8 | 567.8 | 568.5 | 568.5 | 62 | 62 | 570 | 570 | 568.9 | 568.9 | 69.1 | 69.1 | 9.61 | 0 | 9.88 | 0 | 9.87 | 0 | 0 | 0 | 9.75 | 0 | 9.96 | 0 | 0 | 0 | 9.61 | 0 | 9.77 | 0 | 0 | 0 | 15202.52 | 2022/06/05 05:04:17 | 2022/06/04 18:26:41 | 2204.49 | 2187.84 | 2213.13 | 1.46 | 2222.41 | 2223 | 1.43 | 2193.26 | 2225.01 | 0 | 1304.87 | 15148.27 | 0 | 15472.03 |  | VNM - Nghệ An - Nhà Máy | /BCG Energy | 1020C0056057/EM001020C0056057 | 11.6 | 22.6 | 3.7 |  | 14.578 | 779.7 | Online
VNM - Nghệ An - Nhà Máy | /BCG Energy | 1020C0056057/6T21A9008011 | 2022-06-05 14:05:00 | Grid connected | 407.1 | 408.1 | 406.3 | 237 | 234.8 | 236 | 53.086 | 53.588 | 53.117 | 98.66 | 54 | 0.999 | 49.94 | 37.552 | 0.073 | 208 | 38.069 | 574.7 | 574.7 | 568.6 | 568.6 | 562.8 | 562.8 | 65.6 | 65.6 | 562.1 | 562.1 | 574.8 | 574.8 | 63.9 | 63.9 | 564.1 | 564.1 | 569 | 569 | 70 | 70 | 9.47 | 0 | 9.45 | 0 | 9.64 | 0 | 0 | 0 | 9.53 | 0 | 9.47 | 0 | 0 | 0 | 9.4 | 0 | 9.59 | 0 | 0 | 0 | 15205.68 | 2022/06/05 05:04:17 | 2022/06/04 18:26:41 | 2204.94 | 2188.29 | 2213.59 | 1.46 | 2222.88 | 2223.45 | 1.43 | 2193.72 | 2225.46 | 0 | 1308.04 | 15151.44 | 0 | 15475.22 |  | VNM - Nghệ An - Nhà Máy | /BCG Energy | 1020C0056057/EM001020C0056057 | 11.8 | 22.6 | 6.6 |  | 14.809 | 754.4 | Online
VNM - Nghệ An - Nhà Máy | /BCG Energy | 1020C0056057/6T21A9008011 | 2022-06-05 14:10:00 | Grid connected | 407.1 | 408.2 | 406.1 | 237 | 234.8 | 236 | 52.331 | 52.803 | 52.349 | 98.66 | 54 | 0.999 | 50.07 | 37.071 | 0.034 | 211.03 | 37.582 | 569.7 | 569.7 | 568.6 | 568.6 | 568.3 | 568.3 | 66.6 | 66.6 | 574.1 | 574.1 | 574.1 | 574.1 | 65 | 65 | 567.6 | 567.6 | 575 | 575 | 72.8 | 72.8 | 9.16 | 0 | 9.4 | 0 | 9.38 | 0 | 0 | 0 | 9.24 | 0 | 9.45 | 0 | 0 | 0 | 9.38 | 0 | 9.37 | 0 | 0 | 0 | 15208.71 | 2022/06/05 05:04:17 | 2022/06/04 18:26:41 | 2205.38 | 2188.73 | 2214.03 | 1.46 | 2223.32 | 2223.89 | 1.43 | 2194.15 | 2225.9 | 0 | 1311.07 | 15154.47 | 0 | 15478.29 |  | VNM - Nghệ An - Nhà Máy | /BCG Energy | 1020C0056057/EM001020C0056057 | 11.6 | 22.4 | 4.8 |  | 15.029 | 745 | Online
VNM - Nghệ An - Nhà Máy | /BCG Energy | 1020C0056057/6T21A9008011 | 2022-06-05 14:15:00 | Grid connected | 407.1 | 409.3 | 406.2 | 237 | 234.8 | 236 | 52.921 | 53.322 | 52.955 | 98.66 | 54 | 0.999 | 50.01 | 37.524 | 0.037 | 214.17 | 38.045 | 573.7 | 573.7 | 568.6 | 568.6 | 574.2 | 574.2 | 66.6 | 66.6 | 568.9 | 568.9 | 575 | 575 | 65 | 65 | 561.6 | 561.6 | 575.1 | 575.1 | 72.9 | 72.9 | 9.4 | 0 | 9.38 | 0 | 9.55 | 0 | 0 | 0 | 9.39 | 0 | 9.47 | 0 | 0 | 0 | 9.36 | 0 | 9.41 | 0 | 0 | 0 | 15211.85 | 2022/06/05 05:04:17 | 2022/06/04 18:26:41 | 2205.83 | 2189.17 | 2214.48 | 1.46 | 2223.78 | 2224.35 | 1.43 | 2194.6 | 2226.36 | 0 | 1314.21 | 15157.61 | 0 | 15481.46 |  | VNM - Nghệ An - Nhà Máy | /BCG Energy | 1020C0056057/EM001020C0056057 | 11.2 | 21.2 | 4.5 |  | 15.253 | 752 | Online
VNM - Nghệ An - Nhà Máy | /BCG Energy | 1020C0056057/6T21A9008011 | 2022-06-05 14:20:00 | Grid connected | 408 | 409.4 | 407 | 238.2 | 235.8 | 236 | 49.82 | 50.321 | 49.975 | 98.66 | 53.8 | 0.999 | 50.12 | 35.516 | 0.045 | 217.18 | 36.002 | 579.6 | 579.6 | 568.6 | 568.6 | 568.3 | 568.3 | 66.6 | 66.6 | 568.9 | 568.9 | 574.7 | 574.7 | 64.9 | 64.9 | 567.6 | 567.6 | 575 | 575 | 72.2 | 72.2 | 8.79 | 0 | 8.89 | 0 | 8.95 | 0 | 0 | 0 | 8.9 | 0 | 8.88 | 0 | 0 | 0 | 8.86 | 0 | 8.94 | 0 | 0 | 0 | 15214.86 | 2022/06/05 05:04:17 | 2022/06/04 18:26:41 | 2206.28 | 2189.61 | 2214.91 | 1.46 | 2224.22 | 2224.79 | 1.43 | 2195.03 | 2226.81 | 0 | 1317.22 | 15160.62 | 0 | 15484.54 |  | VNM - Nghệ An - Nhà Máy | /BCG Energy | 1020C0056057/EM001020C0056057 | 11.1 | 21.4 | 6.3 |  | 15.471 | 706.8 | Online
VNM - Nghệ An - Nhà Máy | /BCG Energy | 1020C0056057/6T21A9008011 | 2022-06-05 14:25:00 | Grid connected | 409.1 | 410.3 | 408 | 238.3 | 235.8 | 236 | 48.362 | 48.899 | 48.488 | 98.66 | 53.8 | 0.999 | 50.06 | 34.497 | -0.071 | 220.13 | 34.962 | 580.7 | 580.7 | 574.7 | 574.7 | 579.8 | 579.8 | 67.9 | 67.9 | 580.1 | 580.1 | 574.7 | 574.7 | 67.9 | 67.9 | 573.6 | 573.6 | 575 | 575 | 73.9 | 73.9 | 8.54 | 0 | 8.57 | 0 | 8.58 | 0 | 0 | 0 | 8.58 | 0 | 8.77 | 0 | 0 | 0 | 8.57 | 0 | 8.7 | 0 | 0 | 0 | 15217.84 | 2022/06/05 05:04:17 | 2022/06/04 18:26:41 | 2206.7 | 2190.04 | 2215.34 | 1.46 | 2224.65 | 2225.22 | 1.43 | 2195.46 | 2227.24 | 0 | 1320.19 | 15163.59 | 0 | 15487.54 |  | VNM - Nghệ An - Nhà Máy | /BCG Energy | 1020C0056057/EM001020C0056057 | 11.2 | 20.6 | 2.9 |  | 15.682 | 685.2 | Online
VNM - Nghệ An - Nhà Máy | /BCG Energy | 1020C0056057/6T21A9008011 | 2022-06-05 14:30:00 | Grid connected | 409.1 | 410.4 | 407.9 | 238.3 | 235.8 | 236 | 47.23 | 47.785 | 47.402 | 98.66 | 53.6 | 0.999 | 50.06 | 33.604 | 0.012 | 222.96 | 34.054 | 580.7 | 580.7 | 568.6 | 568.6 | 574.2 | 574.2 | 68.3 | 68.3 | 568 | 568 | 574.7 | 574.7 | 67.3 | 67.3 | 573.6 | 573.6 | 587 | 587 | 79.8 | 79.8 | 8.23 | 0 | 8.38 | 0 | 8.39 | 0 | 0 | 0 | 8.28 | 0 | 8.56 | 0 | 0 | 0 | 8.39 | 0 | 8.42 | 0 | 0 | 0 | 15220.64 | 2022/06/05 05:04:17 | 2022/06/04 18:26:41 | 2207.11 | 2190.44 | 2215.75 | 1.46 | 2225.05 | 2225.64 | 1.43 | 2195.86 | 2227.64 | 0 | 1322.99 | 15166.39 | 0 | 15490.38 |  | VNM - Nghệ An - Nhà Máy | /BCG Energy | 1020C0056057/EM001020C0056057 | 11.4 | 21.1 | 5.3 |  | 15.883 | 664 | Online
VNM - Nghệ An - Nhà Máy | /BCG Energy | 1020C0056057/6T21A9008011 | 2022-06-05 14:35:00 | Grid connected | 408.3 | 409.3 | 407.2 | 238.3 | 236.8 | 237 | 45.5 | 46.01 | 45.593 | 98.66 | 53.4 | 0.999 | 50.22 | 32.507 | 0.016 | 225.74 | 32.942 | 580.8 | 580.8 | 574.6 | 574.6 | 574.3 | 574.3 | 69.5 | 69.5 | 580.1 | 580.1 | 574.8 | 574.8 | 67.3 | 67.3 | 579.6 | 579.6 | 585.9 | 585.9 | 79.4 | 79.4 | 8.03 | 0 | 8.11 | 0 | 8.15 | 0 | 0 | 0 | 7.95 | 0 | 8.22 | 0 | 0 | 0 | 8.01 | 0 | 7.91 | 0 | 0 | 0 | 15223.42 | 2022/06/05 05:04:17 | 2022/06/04 18:26:41 | 2207.51 | 2190.84 | 2216.15 | 1.46 | 2225.46 | 2226.04 | 1.43 | 2196.26 | 2228.05 | 0 | 1325.77 | 15169.17 | 0 | 15493.2 |  | VNM - Nghệ An - Nhà Máy | /BCG Energy | 1020C0056057/EM001020C0056057 | 11.2 | 20.5 | 4.9 |  | 16.08 | 640.2 | Online
VNM - Nghệ An - Nhà Máy | /BCG Energy | 1020C0056057/6T21A9008011 | 2022-06-05 14:40:00 | Grid connected | 409.1 | 410.4 | 408.5 | 238.2 | 236.9 | 237.1 | 45.252 | 45.728 | 45.343 | 98.66 | 53.2 | 0.999 | 50.12 | 32.301 | 0.009 | 228.55 | 32.736 | 575.9 | 575.9 | 574.6 | 574.6 | 574.3 | 574.3 | 68.5 | 68.5 | 580 | 580 | 585.9 | 585.9 | 68.6 | 68.6 | 573.6 | 573.6 | 576.1 | 576.1 | 76.9 | 76.9 | 8.08 | 0 | 7.95 | 0 | 8.08 | 0 | 0 | 0 | 8.08 | 0 | 7.97 | 0 | 0 | 0 | 8.19 | 0 | 8.38 | 0 | 0 | 0 | 15226.26 | 2022/06/05 05:04:17 | 2022/06/04 18:26:41 | 2207.92 | 2191.24 | 2216.56 | 1.46 | 2225.87 | 2226.45 | 1.43 | 2196.67 | 2228.46 | 0 | 1328.58 | 15171.98 | 0 | 15496.06 |  | VNM - Nghệ An - Nhà Máy | /BCG Energy | 1020C0056057/EM001020C0056057 | 11.3 | 20.4 | 6 |  | 16.28 | 641.1 | Online
VNM - Nghệ An - Nhà Máy | /BCG Energy | 1020C0056057/6T21A9008011 | 2022-06-05 14:45:00 | Grid connected | 409.9 | 411.4 | 409.5 | 239.3 | 236.9 | 237.1 | 44.271 | 44.753 | 44.379 | 98.66 | 53.2 | 0.999 | 49.94 | 31.685 | 0.081 | 231.18 | 32.118 | 586.7 | 586.7 | 586.6 | 586.6 | 579.8 | 579.8 | 69.7 | 69.7 | 574 | 574 | 586.8 | 586.8 | 68.8 | 68.8 | 576.2 | 576.2 | 581 | 581 | 79.3 | 79.3 | 7.8 | 0 | 7.8 | 0 | 7.91 | 0 | 0 | 0 | 7.86 | 0 | 7.8 | 0 | 0 | 0 | 7.8 | 0 | 7.98 | 0 | 0 | 0 | 15228.86 | 2022/06/05 05:04:17 | 2022/06/04 18:26:41 | 2208.3 | 2191.62 | 2216.94 | 1.46 | 2226.25 | 2226.82 | 1.43 | 2197.04 | 2228.84 | 0 | 1331.21 | 15174.61 | 0 | 15498.7 |  | VNM - Nghệ An - Nhà Máy | /BCG Energy | 1020C0056057/EM001020C0056057 | 11.4 | 20.1 | 2.8 |  | 16.464 | 616.6 | Online
VNM - Nghệ An - Nhà Máy | /BCG Energy | 1020C0056057/6T21A9008011 | 2022-06-05 14:50:00 | Grid connected | 410.9 | 412.6 | 410.5 | 239.3 | 237.9 | 238.1 | 44.495 | 44.931 | 44.488 | 98.66 | 53 | 0.999 | 50.11 | 31.932 | -0.001 | 233.86 | 32.36 | 586.8 | 586.8 | 580.6 | 580.6 | 580.2 | 580.2 | 68.8 | 68.8 | 580 | 580 | 581.7 | 581.7 | 66.2 | 66.2 | 573.6 | 573.6 | 581 | 581 | 78.2 | 78.2 | 7.81 | 0 | 7.75 | 0 | 8.02 | 0 | 0 | 0 | 7.83 | 0 | 7.99 | 0 | 0 | 0 | 7.94 | 0 | 7.94 | 0 | 0 | 0 | 15231.57 | 2022/06/05 05:04:17 | 2022/06/04 18:26:41 | 2208.69 | 2192.01 | 2217.33 | 1.46 | 2226.64 | 2227.23 | 1.43 | 2197.43 | 2229.23 | 0 | 1333.89 | 15177.29 | 0 | 15501.45 |  | VNM - Nghệ An - Nhà Máy | /BCG Energy | 1020C0056057/EM001020C0056057 | 11.8 | 21.5 | 4.9 |  | 16.653 | 622.6 | Online
VNM - Nghệ An - Nhà Máy | /BCG Energy | 1020C0056057/6T21A9008011 | 2022-06-05 14:55:00 | Grid connected | 410.9 | 412.7 | 410.7 | 239.3 | 237.9 | 238.1 | 42.185 | 42.446 | 42.08 | 98.66 | 53 | 0.999 | 50.11 | 30.248 | -0.008 | 236.43 | 30.659 | 586.8 | 586.8 | 580.6 | 580.6 | 580.2 | 580.2 | 70.7 | 70.7 | 586.1 | 586.1 | 580.8 | 580.8 | 70.8 | 70.8 | 579.6 | 579.6 | 588.1 | 588.1 | 78.8 | 78.8 | 7.17 | 0 | 7.28 | 0 | 7.54 | 0 | 0 | 0 | 7.22 | 0 | 7.53 | 0 | 0 | 0 | 7.3 | 0 | 7.33 | 0 | 0 | 0 | 15234.11 | 2022/06/05 05:04:17 | 2022/06/04 18:26:41 | 2209.06 | 2192.38 | 2217.7 | 1.46 | 2227.01 | 2227.59 | 1.43 | 2197.8 | 2229.6 | 0 | 1336.46 | 15179.86 | 0 | 15504.03 |  | VNM - Nghệ An - Nhà Máy | /BCG Energy | 1020C0056057/EM001020C0056057 | 11.2 | 19.8 | 8.1 |  | 16.831 | 586.5 | Online
VNM - Nghệ An - Nhà Máy | /BCG Energy | 1020C0056057/6T21A9008011 | 2022-06-05 15:00:00 | Grid connected | 409.9 | 412.5 | 410 | 238.9 | 237 | 237.5 | 41.649 | 42.044 | 41.698 | 98.66 | 52.8 | 0.999 | 50.1 | 29.822 | 0.022 | 238.94 | 30.233 | 586.8 | 586.8 | 586.6 | 586.6 | 580.3 | 580.3 | 72.3 | 72.3 | 586.1 | 586.1 | 586.8 | 586.8 | 77.3 | 77.3 | 579.6 | 579.6 | 587 | 587 | 79.2 | 79.2 | 7.4 | 0 | 7.26 | 0 | 7.42 | 0 | 0 | 0 | 7.26 | 0 | 7.29 | 0 | 0 | 0 | 7.32 | 0 | 7.38 | 0 | 0 | 0 | 15236.62 | 2022/06/05 05:04:17 | 2022/06/04 18:26:41 | 2209.42 | 2192.73 | 2218.06 | 1.46 | 2227.38 | 2227.95 | 1.43 | 2198.15 | 2229.96 | 0 | 1338.97 | 15182.37 | 0 | 15506.54 |  | VNM - Nghệ An - Nhà Máy | /BCG Energy | 1020C0056057/EM001020C0056057 | 11.3 | 19.6 | 9 |  | 17.006 | 573.7 | Online
VNM - Nghệ An - Nhà Máy | /BCG Energy | 1020C0056057/6T21A9008011 | 2022-06-05 15:05:00 | Grid connected | 411.8 | 413.4 | 411 | 239.9 | 238 | 238.5 | 38.712 | 38.992 | 38.739 | 98.66 | 52.6 | 0.999 | 50.1 | 27.712 | -0.023 | 241.36 | 28.087 | 592.8 | 592.8 | 580.6 | 580.6 | 586.3 | 586.3 | 72.4 | 72.4 | 586.1 | 586.1 | 586.8 | 586.8 | 73.5 | 73.5 | 582.2 | 582.2 | 587 | 587 | 78.4 | 78.4 | 6.69 | 0 | 6.78 | 0 | 6.91 | 0 | 0 | 0 | 6.81 | 0 | 6.84 | 0 | 0 | 0 | 6.67 | 0 | 6.9 | 0 | 0 | 0 | 15239.07 | 2022/06/05 05:04:17 | 2022/06/04 18:26:41 | 2209.77 | 2193.08 | 2218.41 | 1.46 | 2227.73 | 2228.32 | 1.43 | 2198.5 | 2230.32 | 0 | 1341.39 | 15184.79 | 0 | 15509.02 |  | VNM - Nghệ An - Nhà Máy | /BCG Energy | 1020C0056057/EM001020C0056057 | 11.2 | 18.5 | 6.7 |  | 17.174 | 531.3 | Online
VNM - Nghệ An - Nhà Máy | /BCG Energy | 1020C0056057/6T21A9008011 | 2022-06-05 15:10:00 | Grid connected | 410.6 | 412.3 | 409.9 | 238.9 | 237.9 | 237.4 | 31.319 | 31.728 | 31.304 | 98.66 | 52.4 | 0.999 | 50.07 | 22.491 | 0.013 | 243.49 | 22.799 | 592.8 | 592.8 | 587.6 | 587.6 | 580.3 | 580.3 | 73.2 | 73.2 | 586.1 | 586.1 | 585.8 | 585.8 | 78 | 78 | 585.6 | 585.6 | 588.2 | 588.2 | 79.1 | 79.1 | 5.39 | 0 | 5.56 | 0 | 5.58 | 0 | 0 | 0 | 5.47 | 0 | 5.48 | 0 | 0 | 0 | 5.32 | 0 | 5.53 | 0 | 0 | 0 | 15241.17 | 2022/06/05 05:04:17 | 2022/06/04 18:26:41 | 2210.08 | 2193.38 | 2218.71 | 1.46 | 2228.04 | 2228.62 | 1.43 | 2198.81 | 2230.62 | 0 | 1343.51 | 15186.91 | 0 | 15511.15 |  | VNM - Nghệ An - Nhà Máy | /BCG Energy | 1020C0056057/EM001020C0056057 | 11.1 | 17.9 | 4 |  | 17.32 | 424.8 | Online
VNM - Nghệ An - Nhà Máy | /BCG Energy | 1020C0056057/6T21A9008011 | 2022-06-05 15:15:00 | Grid connected | 410.3 | 412.1 | 410.1 | 238.9 | 237.8 | 238.2 | 36.613 | 36.883 | 36.573 | 98.56 | 52.2 | 0.999 | 49.9 | 26.097 | -0.058 | 245.5 | 26.472 | 586.7 | 586.7 | 592.6 | 592.6 | 592.3 | 592.3 | 73.3 | 73.3 | 598.1 | 598.1 | 598.8 | 598.8 | 78.2 | 78.2 | 585.6 | 585.6 | 593 | 593 | 79.6 | 79.6 | 6.38 | 0 | 6.45 | 0 | 6.46 | 0 | 0 | 0 | 6.22 | 0 | 6.29 | 0 | 0 | 0 | 6.48 | 0 | 6.54 | 0 | 0 | 0 | 15243.18 | 2022/06/05 05:04:17 | 2022/06/04 18:26:41 | 2210.37 | 2193.67 | 2219.01 | 1.46 | 2228.33 | 2228.91 | 1.43 | 2199.1 | 2230.91 | 0 | 1345.5 | 15188.9 | 0 | 15513.19 |  | VNM - Nghệ An - Nhà Máy | /BCG Energy | 1020C0056057/EM001020C0056057 | 11.4 | 18.7 | 5.3 |  | 17.457 | 497.9 | Online
VNM - Nghệ An - Nhà Máy | /BCG Energy | 1020C0056057/6T21A9008011 | 2022-06-05 15:20:00 | Grid connected | 410.3 | 412.1 | 409.7 | 238.9 | 237.8 | 238.1 | 34.773 | 35.032 | 34.774 | 98.66 | 52 | 0.999 | 49.94 | 24.883 | -0.001 | 247.62 | 25.224 | 586.7 | 586.7 | 586.6 | 586.6 | 586.8 | 586.8 | 73.3 | 73.3 | 598 | 598 | 592.7 | 592.7 | 78 | 78 | 588.3 | 588.3 | 587 | 587 | 79 | 79 | 5.91 | 0 | 6 | 0 | 6.07 | 0 | 0 | 0 | 5.92 | 0 | 5.93 | 0 | 0 | 0 | 5.99 | 0 | 6.06 | 0 | 0 | 0 | 15245.3 | 2022/06/05 05:04:17 | 2022/06/04 18:26:41 | 2210.67 | 2193.98 | 2219.31 | 1.46 | 2228.64 | 2229.22 | 1.43 | 2199.4 | 2231.23 | 0 | 1347.64 | 15191.04 | 0 | 15515.34 |  | VNM - Nghệ An - Nhà Máy | /BCG Energy | 1020C0056057/EM001020C0056057 | 10.6 | 17.4 | 5 |  | 17.603 | 469 | Online
VNM - Nghệ An - Nhà Máy | /BCG Energy | 1020C0056057/6T21A9008011 | 2022-06-05 15:25:00 | Grid connected | 410.5 | 413.3 | 410.8 | 238.9 | 237.8 | 238.1 | 33.54 | 33.929 | 33.641 | 98.66 | 51.8 | 0.999 | 50.01 | 24.115 | 0.026 | 249.6 | 24.455 | 594 | 594 | 592.6 | 592.6 | 580.3 | 580.3 | 73.4 | 73.4 | 592.1 | 592.1 | 587.7 | 587.7 | 77.9 | 77.9 | 585.6 | 585.6 | 593 | 593 | 79.4 | 79.4 | 5.83 | 0 | 5.81 | 0 | 5.97 | 0 | 0 | 0 | 5.82 | 0 | 5.8 | 0 | 0 | 0 | 5.94 | 0 | 5.81 | 0 | 0 | 0 | 15247.28 | 2022/06/05 05:04:17 | 2022/06/04 18:26:41 | 2210.96 | 2194.27 | 2219.6 | 1.46 | 2228.92 | 2229.5 | 1.43 | 2199.68 | 2231.51 | 0 | 1349.62 | 15193.02 | 0 | 15517.33 |  | VNM - Nghệ An - Nhà Máy | /BCG Energy | 1020C0056057/EM001020C0056057 | 10.8 | 17.3 | 5.3 |  | 17.737 | 456.4 | Online
VNM - Nghệ An - Nhà Máy | /BCG Energy | 1020C0056057/6T21A9008011 | 2022-06-05 15:30:00 | Grid connected | 407.2 | 408.9 | 406.7 | 237.1 | 235.6 | 236 | 34.145 | 34.423 | 34.151 | 98.66 | 51.6 | 0.999 | 50.09 | 24.216 | 0.046 | 251.68 | 24.557 | 594 | 594 | 592.6 | 592.6 | 586.3 | 586.3 | 73.7 | 73.7 | 593.1 | 593.1 | 587.7 | 587.7 | 79 | 79 | 585.6 | 585.6 | 593 | 593 | 79.3 | 79.3 | 5.84 | 0 | 5.8 | 0 | 5.92 | 0 | 0 | 0 | 5.81 | 0 | 5.95 | 0 | 0 | 0 | 5.94 | 0 | 6.02 | 0 | 0 | 0 | 15249.36 | 2022/06/05 05:04:17 | 2022/06/04 18:26:41 | 2211.26 | 2194.56 | 2219.9 | 1.46 | 2229.23 | 2229.81 | 1.43 | 2199.98 | 2231.82 | 0 | 1351.68 | 15195.08 | 0 | 15519.45 |  | VNM - Nghệ An - Nhà Máy | /BCG Energy | 1020C0056057/EM001020C0056057 | 10.6 | 17.3 | 6.8 |  | 17.877 | 456 | Online
VNM - Nghệ An - Nhà Máy | /BCG Energy | 1020C0056057/6T21A9008011 | 2022-06-05 15:35:00 | Grid connected | 408.3 | 410 | 407.9 | 237.1 | 235.6 | 236 | 31.824 | 32.105 | 31.921 | 98.66 | 51.4 | 0.999 | 50.08 | 22.659 | 0.002 | 253.64 | 22.969 | 592.7 | 592.7 | 592.6 | 592.6 | 586.2 | 586.2 | 72.2 | 72.2 | 592.1 | 592.1 | 586.8 | 586.8 | 77.6 | 77.6 | 585.6 | 585.6 | 593 | 593 | 79 | 79 | 5.42 | 0 | 5.59 | 0 | 5.71 | 0 | 0 | 0 | 5.59 | 0 | 5.55 | 0 | 0 | 0 | 5.47 | 0 | 5.61 | 0 | 0 | 0 | 15251.32 | 2022/06/05 05:04:17 | 2022/06/04 18:26:41 | 2211.54 | 2194.85 | 2220.18 | 1.46 | 2229.51 | 2230.1 | 1.43 | 2200.27 | 2232.1 | 0 | 1353.66 | 15197.06 | 0 | 15521.44 |  | VNM - Nghệ An - Nhà Máy | /BCG Energy | 1020C0056057/EM001020C0056057 | 10.5 | 16.6 | 3 |  | 18.011 | 427 | Online
VNM - Nghệ An - Nhà Máy | /BCG Energy | 1020C0056057/6T21A9008011 | 2022-06-05 15:40:00 | Grid connected | 407.2 | 408.9 | 406.4 | 237.1 | 235.6 | 236 | 33.27 | 33.623 | 33.342 | 98.66 | 51.2 | 0.999 | 50.17 | 23.668 | 0.07 | 255.56 | 24.002 | 599.9 | 599.9 | 598.7 | 598.7 | 598.3 | 598.3 | 74.6 | 74.6 | 598.1 | 598.1 | 592.8 | 592.8 | 78.9 | 78.9 | 591.6 | 591.6 | 594.2 | 594.2 | 79.1 | 79.1 | 5.66 | 0 | 5.59 | 0 | 5.9 | 0 | 0 | 0 | 5.74 | 0 | 5.8 | 0 | 0 | 0 | 5.63 | 0 | 5.77 | 0 | 0 | 0 | 15253.24 | 2022/06/05 05:04:17 | 2022/06/04 18:26:41 | 2211.82 | 2195.12 | 2220.46 | 1.46 | 2229.79 | 2230.38 | 1.43 | 2200.54 | 2232.38 | 0 | 1355.58 | 15198.98 | 0 | 15523.38 |  | VNM - Nghệ An - Nhà Máy | /BCG Energy | 1020C0056057/EM001020C0056057 | 10.2 | 15.9 | 4.5 |  | 18.141 | 441.6 | Online
VNM - Nghệ An - Nhà Máy | /BCG Energy | 1020C0056057/6T21A9008011 | 2022-06-05 15:45:00 | Grid connected | 407.2 | 408.4 | 406.2 | 237.1 | 235.6 | 236 | 31.972 | 32.243 | 32.108 | 98.66 | 51 | 0.999 | 49.9 | 22.678 | 0.038 | 257.48 | 22.995 | 598.7 | 598.7 | 598.6 | 598.6 | 598.3 | 598.3 | 74.6 | 74.6 | 598.1 | 598.1 | 592.7 | 592.7 | 80.1 | 80.1 | 591.6 | 591.6 | 588.2 | 588.2 | 78.1 | 78.1 | 5.44 | 0 | 5.39 | 0 | 5.48 | 0 | 0 | 0 | 5.5 | 0 | 5.57 | 0 | 0 | 0 | 5.43 | 0 | 5.56 | 0 | 0 | 0 | 15255.16 | 2022/06/05 05:04:17 | 2022/06/04 18:26:41 | 2212.1 | 2195.39 | 2220.74 | 1.46 | 2230.07 | 2230.65 | 1.43 | 2200.81 | 2232.66 | 0 | 1357.51 | 15200.91 | 0 | 15525.31 |  | VNM - Nghệ An - Nhà Máy | /BCG Energy | 1020C0056057/EM001020C0056057 | 10.4 | 16.3 | 4.4 |  | 18.269 | 421.1 | Online
VNM - Nghệ An - Nhà Máy | /BCG Energy | 1020C0056057/6T21A9008011 | 2022-06-05 15:50:00 | Grid connected | 405.8 | 408.2 | 406 | 236.1 | 235.6 | 236 | 25.656 | 25.952 | 25.708 | 98.66 | 50.8 | 0.999 | 49.93 | 18.17 | 0.02 | 259.18 | 18.43 | 592.8 | 592.8 | 586.6 | 586.6 | 592.3 | 592.3 | 73.5 | 73.5 | 598.1 | 598.1 | 598.8 | 598.8 | 79.8 | 79.8 | 591.6 | 591.6 | 599 | 599 | 78.3 | 78.3 | 4.33 | 0 | 4.5 | 0 | 4.41 | 0 | 0 | 0 | 4.38 | 0 | 4.5 | 0 | 0 | 0 | 4.49 | 0 | 4.4 | 0 | 0 | 0 | 15256.86 | 2022/06/05 05:04:17 | 2022/06/04 18:26:41 | 2212.34 | 2195.64 | 2220.98 | 1.46 | 2230.32 | 2230.91 | 1.43 | 2201.07 | 2232.91 | 0 | 1359.2 | 15202.6 | 0 | 15527.06 |  | VNM - Nghệ An - Nhà Máy | /BCG Energy | 1020C0056057/EM001020C0056057 | 10.1 | 15.3 | 6.5 |  | 18.384 | 342.3 | Online
VNM - Nghệ An - Nhà Máy | /BCG Energy | 1020C0056057/6T21A9008011 | 2022-06-05 15:55:00 | Grid connected | 406.8 | 409.2 | 407.2 | 237.1 | 235.6 | 236 | 28.394 | 28.661 | 28.379 | 98.53 | 50.6 | 0.999 | 50.12 | 20.148 | -0.012 | 260.73 | 20.436 | 609.5 | 609.5 | 597.6 | 597.6 | 598.3 | 598.3 | 74.5 | 74.5 | 593 | 593 | 597.8 | 597.8 | 80.2 | 80.2 | 591.6 | 591.6 | 597.7 | 597.7 | 79.5 | 79.5 | 4.75 | 0 | 4.73 | 0 | 4.85 | 0 | 0 | 0 | 4.78 | 0 | 4.7 | 0 | 0 | 0 | 4.73 | 0 | 4.81 | 0 | 0 | 0 | 15258.41 | 2022/06/05 05:04:17 | 2022/06/04 18:26:41 | 2212.56 | 2195.86 | 2221.21 | 1.46 | 2230.54 | 2231.14 | 1.43 | 2201.29 | 2233.13 | 0 | 1360.75 | 15204.15 | 0 | 15528.62 |  | VNM - Nghệ An - Nhà Máy | /BCG Energy | 1020C0056057/EM001020C0056057 | 10.1 | 15 | 3.2 |  | 18.487 | 371.8 | Online
VNM - Nghệ An - Nhà Máy | /BCG Energy | 1020C0056057/6T21A9008011 | 2022-06-05 16:00:00 | Grid connected | 407.2 | 408.4 | 406 | 237.1 | 235.9 | 236.3 | 29.149 | 29.413 | 29.033 | 98.53 | 50.4 | 0.999 | 50.06 | 20.646 | -0.002 | 262.45 | 20.956 | 604.7 | 604.7 | 593.5 | 593.5 | 598.2 | 598.2 | 75.5 | 75.5 | 599 | 599 | 593.6 | 593.6 | 80.5 | 80.5 | 597.6 | 597.6 | 594.2 | 594.2 | 77.1 | 77.1 | 4.96 | 0 | 4.93 | 0 | 5.08 | 0 | 0 | 0 | 4.82 | 0 | 4.94 | 0 | 0 | 0 | 4.93 | 0 | 5.01 | 0 | 0 | 0 | 15260.13 | 2022/06/05 05:04:17 | 2022/06/04 18:26:41 | 2212.82 | 2196.11 | 2221.46 | 1.46 | 2230.79 | 2231.38 | 1.43 | 2201.53 | 2233.38 | 0 | 1362.47 | 15205.87 | 0 | 15530.36 |  | VNM - Nghệ An - Nhà Máy | /BCG Energy | 1020C0056057/EM001020C0056057 | 10.3 | 15.4 | 6 |  | 18.602 | 381.4 | Online
VNM - Nghệ An - Nhà Máy | /BCG Energy | 1020C0056057/6T21A9008011 | 2022-06-05 16:05:00 | Grid connected | 405.2 | 406.4 | 404.8 | 236.1 | 234.9 | 235.3 | 27.774 | 28.193 | 27.754 | 98.53 | 50.2 | 0.999 | 50.11 | 19.622 | -0.011 | 264.16 | 19.902 | 604.8 | 604.8 | 604.6 | 604.6 | 598.3 | 598.3 | 74.5 | 74.5 | 598.1 | 598.1 | 592.8 | 592.8 | 79.3 | 79.3 | 600.4 | 600.4 | 593 | 593 | 76.8 | 76.8 | 4.72 | 0 | 4.72 | 0 | 4.88 | 0 | 0 | 0 | 4.62 | 0 | 4.72 | 0 | 0 | 0 | 4.73 | 0 | 4.75 | 0 | 0 | 0 | 15261.85 | 2022/06/05 05:04:17 | 2022/06/04 18:26:41 | 2213.06 | 2196.35 | 2221.71 | 1.46 | 2231.04 | 2231.63 | 1.43 | 2201.79 | 2233.63 | 0 | 1364.19 | 15207.59 | 0 | 15532.1 |  | VNM - Nghệ An - Nhà Máy | /BCG Energy | 1020C0056057/EM001020C0056057 | 10.3 | 15.3 | 4.9 |  | 18.715 | 359.8 | Online
VNM - Nghệ An - Nhà Máy | /BCG Energy | 1020C0056057/6T21A9008011 | 2022-06-05 16:10:00 | Grid connected | 403.1 | 405.2 | 403.8 | 235 | 233.9 | 234.3 | 26.365 | 26.624 | 26.348 | 98.53 | 50.2 | 0.999 | 50 | 18.416 | -0.004 | 265.77 | 18.677 | 604.8 | 604.8 | 604.7 | 604.7 | 598.3 | 598.3 | 74.5 | 74.5 | 598.1 | 598.1 | 592.9 | 592.9 | 80.5 | 80.5 | 600.5 | 600.5 | 593 | 593 | 77.8 | 77.8 | 4.31 | 0 | 4.52 | 0 | 4.67 | 0 | 0 | 0 | 4.42 | 0 | 4.52 | 0 | 0 | 0 | 4.51 | 0 | 4.55 | 0 | 0 | 0 | 15263.45 | 2022/06/05 05:04:17 | 2022/06/04 18:26:41 | 2213.29 | 2196.59 | 2221.94 | 1.46 | 2231.27 | 2231.87 | 1.43 | 2202.01 | 2233.87 | 0 | 1365.78 | 15209.18 | 0 | 15533.73 |  | VNM - Nghệ An - Nhà Máy | /BCG Energy | 1020C0056057/EM001020C0056057 | 10.3 | 15.5 | 2.7 |  | 18.82 | 336.4 | Online
VNM - Nghệ An - Nhà Máy | /BCG Energy | 1020C0056057/6T21A9008011 | 2022-06-05 16:15:00 | Grid connected | 404.9 | 406.3 | 404 | 235 | 233.7 | 234.3 | 22.493 | 22.61 | 22.358 | 98.53 | 50 | 0.999 | 50.08 | 15.77 | -0.018 | 267.18 | 15.996 | 604.7 | 604.7 | 598.6 | 598.6 | 604.3 | 604.3 | 74.5 | 74.5 | 599 | 599 | 593.7 | 593.7 | 79.8 | 79.8 | 603.6 | 603.6 | 594.3 | 594.3 | 77.4 | 77.4 | 3.89 | 0 | 3.88 | 0 | 3.83 | 0 | 0 | 0 | 3.79 | 0 | 3.87 | 0 | 0 | 0 | 3.82 | 0 | 3.9 | 0 | 0 | 0 | 15264.88 | 2022/06/05 05:04:17 | 2022/06/04 18:26:41 | 2213.49 | 2196.8 | 2222.15 | 1.46 | 2231.48 | 2232.08 | 1.43 | 2202.22 | 2234.07 | 0 | 1367.2 | 15210.6 | 0 | 15535.18 |  | VNM - Nghệ An - Nhà Máy | /BCG Energy | 1020C0056057/EM001020C0056057 | 10 | 14.5 | 4.5 |  | 18.914 | 287.7 | Online
VNM - Nghệ An - Nhà Máy | /BCG Energy | 1020C0056057/6T21A9008011 | 2022-06-05 16:20:00 | Grid connected | 402.6 | 404.9 | 402.9 | 235 | 233.7 | 234.3 | 22.257 | 22.688 | 22.319 | 98.53 | 49.8 | 0.999 | 49.96 | 15.729 | 0.013 | 268.51 | 15.965 | 610.8 | 610.8 | 604.6 | 604.6 | 598.3 | 598.3 | 74.5 | 74.5 | 604.1 | 604.1 | 598.8 | 598.8 | 79.4 | 79.4 | 594.9 | 594.9 | 605 | 605 | 80 | 80 | 3.69 | 0 | 3.67 | 0 | 3.83 | 0 | 0 | 0 | 3.79 | 0 | 3.87 | 0 | 0 | 0 | 3.82 | 0 | 3.9 | 0 | 0 | 0 | 15266.19 | 2022/06/05 05:04:17 | 2022/06/04 18:26:41 | 2213.68 | 2196.99 | 2222.34 | 1.46 | 2231.68 | 2232.27 | 1.43 | 2202.4 | 2234.27 | 0 | 1368.53 | 15211.93 | 0 | 15536.52 |  | VNM - Nghệ An - Nhà Máy | /BCG Energy | 1020C0056057/EM001020C0056057 | 10.1 | 14.5 | 4.5 |  | 19 | 285.3 | Online
VNM - Nghệ An - Nhà Máy | /BCG Energy | 1020C0056057/6T21A9008011 | 2022-06-05 16:25:00 | Grid connected | 403.6 | 405.1 | 402.9 | 235 | 233.7 | 234.3 | 21.337 | 21.698 | 21.433 | 98.54 | 49.6 | 0.999 | 49.87 | 15.117 | -0.007 | 269.79 | 15.333 | 606.1 | 606.1 | 603.6 | 603.6 | 598.2 | 598.2 | 74.5 | 74.5 | 604.1 | 604.1 | 593.7 | 593.7 | 76.5 | 76.5 | 591.6 | 591.6 | 603.6 | 603.6 | 79.8 | 79.8 | 3.48 | 0 | 3.67 | 0 | 3.63 | 0 | 0 | 0 | 3.59 | 0 | 3.67 | 0 | 0 | 0 | 3.6 | 0 | 3.7 | 0 | 0 | 0 | 15267.47 | 2022/06/05 05:04:17 | 2022/06/04 18:26:41 | 2213.87 | 2197.17 | 2222.52 | 1.46 | 2231.86 | 2232.46 | 1.43 | 2202.59 | 2234.45 | 0 | 1369.8 | 15213.2 | 0 | 15537.81 |  | VNM - Nghệ An - Nhà Máy | /BCG Energy | 1020C0056057/EM001020C0056057 | 10 | 14.1 | 4.8 |  | 19.084 | 273.1 | Online
VNM - Nghệ An - Nhà Máy | /BCG Energy | 1020C0056057/6T21A9008011 | 2022-06-05 16:30:00 | Grid connected | 402.2 | 405.1 | 402.9 | 235 | 233.7 | 234.3 | 19.655 | 19.89 | 19.526 | 98.39 | 49.4 | 0.999 | 49.92 | 13.707 | 0.009 | 271.03 | 13.922 | 606.1 | 606.1 | 603.6 | 603.6 | 598.3 | 598.3 | 74.4 | 74.4 | 599.1 | 599.1 | 599.8 | 599.8 | 78.4 | 78.4 | 591.6 | 591.6 | 603.7 | 603.7 | 79.7 | 79.7 | 3.26 | 0 | 3.25 | 0 | 3.43 | 0 | 0 | 0 | 3.39 | 0 | 3.46 | 0 | 0 | 0 | 3.39 | 0 | 3.47 | 0 | 0 | 0 | 15268.71 | 2022/06/05 05:04:17 | 2022/06/04 18:26:41 | 2214.05 | 2197.35 | 2222.7 | 1.46 | 2232.04 | 2232.64 | 1.43 | 2202.77 | 2234.63 | 0 | 1371.03 | 15214.43 | 0 | 15539.07 |  | VNM - Nghệ An - Nhà Máy | /BCG Energy | 1020C0056057/EM001020C0056057 | 9.7 | 13.5 | 8.3 |  | 19.163 | 245.8 | Online
VNM - Nghệ An - Nhà Máy | /BCG Energy | 1020C0056057/6T21A9008011 | 2022-06-05 16:35:00 | Grid connected | 402.1 | 404.3 | 402.2 | 233.1 | 232.7 | 233.2 | 18.761 | 19.072 | 18.815 | 98.36 | 49.2 | 1 | 49.79 | 13.177 | -0.01 | 272.06 | 13.398 | 612.2 | 612.2 | 609.6 | 609.6 | 598.2 | 598.2 | 80.4 | 80.4 | 610.1 | 610.1 | 599.7 | 599.7 | 78.7 | 78.7 | 603.6 | 603.6 | 609.6 | 609.6 | 81.1 | 81.1 | 2.98 | 0 | 3.06 | 0 | 3.15 | 0 | 0 | 0 | 3.04 | 0 | 3.1 | 0 | 0 | 0 | 3.07 | 0 | 3.1 | 0 | 0 | 0 | 15269.74 | 2022/06/05 05:04:17 | 2022/06/04 18:26:41 | 2214.2 | 2197.5 | 2222.85 | 1.46 | 2232.18 | 2232.79 | 1.43 | 2202.92 | 2234.78 | 0 | 1372.07 | 15215.47 | 0 | 15540.11 |  | VNM - Nghệ An - Nhà Máy | /BCG Energy | 1020C0056057/EM001020C0056057 | 9.4 | 12.6 | 3.8 |  | 19.234 | 235.7 | Online
VNM - Nghệ An - Nhà Máy | /BCG Energy | 1020C0056057/6T21A9008011 | 2022-06-05 16:40:00 | Grid connected | 404.2 | 406.3 | 403.2 | 235.1 | 233.7 | 234.3 | 16.478 | 16.734 | 16.483 | 98.26 | 49 | 1 | 49.97 | 11.684 | 0.01 | 273.08 | 11.891 | 616.8 | 616.8 | 604.6 | 604.6 | 598.2 | 598.2 | 83 | 83 | 604.1 | 604.1 | 604.8 | 604.8 | 91.6 | 91.6 | 600.4 | 600.4 | 599 | 599 | 88.6 | 88.6 | 2.78 | 0 | 2.86 | 0 | 2.94 | 0 | 0 | 0 | 2.84 | 0 | 2.9 | 0 | 0 | 0 | 2.85 | 0 | 2.9 | 0 | 0 | 0 | 15270.76 | 2022/06/05 05:04:17 | 2022/06/04 18:26:41 | 2214.34 | 2197.65 | 2223 | 1.46 | 2232.33 | 2232.94 | 1.43 | 2203.06 | 2234.93 | 0 | 1373.09 | 15216.49 | 0 | 15541.14 |  | VNM - Nghệ An - Nhà Máy | /BCG Energy | 1020C0056057/EM001020C0056057 | 9.6 | 12.8 | 5.9 |  | 19.3 | 209.3 | Online
VNM - Nghệ An - Nhà Máy | /BCG Energy | 1020C0056057/6T21A9008011 | 2022-06-05 16:45:00 | Grid connected | 405.2 | 408 | 405.1 | 235.1 | 234.7 | 235.3 | 14.986 | 15.221 | 14.995 | 98.26 | 48.8 | 1 | 50 | 10.575 | -0.021 | 274.01 | 10.754 | 612 | 612 | 609.5 | 609.5 | 598.1 | 598.1 | 88.7 | 88.7 | 599 | 599 | 604.7 | 604.7 | 81.6 | 81.6 | 603.6 | 603.6 | 603.7 | 603.7 | 89.2 | 89.2 | 2.58 | 0 | 2.66 | 0 | 2.74 | 0 | 0 | 0 | 2.64 | 0 | 2.7 | 0 | 0 | 0 | 2.64 | 0 | 2.7 | 0 | 0 | 0 | 15271.7 | 2022/06/05 05:04:17 | 2022/06/04 18:26:41 | 2214.48 | 2197.79 | 2223.14 | 1.46 | 2232.48 | 2233.08 | 1.43 | 2203.2 | 2235.07 | 0 | 1374.02 | 15217.42 | 0 | 15542.13 |  | VNM - Nghệ An - Nhà Máy | /BCG Energy | 1020C0056057/EM001020C0056057 | 9.5 | 12.4 | 7.2 |  | 19.36 | 188.9 | Online
VNM - Nghệ An - Nhà Máy | /BCG Energy | 1020C0056057/6T21A9008011 | 2022-06-05 16:50:00 | Grid connected | 406.2 | 409.2 | 406.4 | 236.2 | 235.7 | 236.3 | 13.908 | 14.306 | 13.896 | 97.96 | 48.4 | 1 | 49.95 | 9.979 | -0.017 | 274.85 | 10.187 | 615.3 | 615.3 | 609.5 | 609.5 | 598.2 | 598.2 | 85.3 | 85.3 | 599.2 | 599.2 | 603.7 | 603.7 | 93.5 | 93.5 | 603.6 | 603.6 | 603.5 | 603.5 | 95.6 | 95.6 | 2.38 | 0 | 2.46 | 0 | 2.33 | 0 | 0 | 0 | 2.44 | 0 | 2.5 | 0 | 0 | 0 | 2.42 | 0 | 2.5 | 0 | 0 | 0 | 15272.53 | 2022/06/05 05:04:17 | 2022/06/04 18:26:41 | 2214.6 | 2197.91 | 2223.26 | 1.46 | 2232.6 | 2233.2 | 1.43 | 2203.33 | 2235.19 | 0 | 1374.86 | 15218.26 | 0 | 15542.98 |  | VNM - Nghệ An - Nhà Máy | /BCG Energy | 1020C0056057/EM001020C0056057 | 9.4 | 12.2 | 4.7 |  | 19.414 | 178.8 | Online
VNM - Nghệ An - Nhà Máy | /BCG Energy | 1020C0056057/6T21A9008011 | 2022-06-05 16:55:00 | Grid connected | 406.1 | 409.2 | 406.4 | 236.2 | 235.7 | 236.3 | 12.595 | 12.741 | 12.558 | 98.07 | 48.4 | 1 | 50.04 | 8.88 | 0 | 275.64 | 9.051 | 604.7 | 604.7 | 604.6 | 604.6 | 598.2 | 598.2 | 97.9 | 97.9 | 604.1 | 604.1 | 592.7 | 592.7 | 102.8 | 102.8 | 600.5 | 600.5 | 598.9 | 598.9 | 90.7 | 90.7 | 2.18 | 0 | 2.26 | 0 | 2.33 | 0 | 0 | 0 | 2.24 | 0 | 2.28 | 0 | 0 | 0 | 2.22 | 0 | 2.29 | 0 | 0 | 0 | 15273.32 | 2022/06/05 05:04:17 | 2022/06/04 18:26:41 | 2214.71 | 2198.02 | 2223.38 | 1.46 | 2232.71 | 2233.32 | 1.43 | 2203.44 | 2235.31 | 0 | 1375.65 | 15219.05 | 0 | 15543.78 |  | VNM - Nghệ An - Nhà Máy | /BCG Energy | 1020C0056057/EM001020C0056057 | 9.2 | 11.8 | 4.2 |  | 19.465 | 158.7 | Online
VNM - Nghệ An - Nhà Máy | /BCG Energy | 1020C0056057/6T21A9008011 | 2022-06-05 17:00:00 | Grid connected | 404.1 | 406.7 | 404.3 | 235.2 | 234.6 | 234.3 | 9.805 | 9.977 | 9.624 | 97.82 | 48.2 | 1 | 50.07 | 6.914 | -0.008 | 276.33 | 7.067 | 594 | 594 | 598.6 | 598.6 | 592.2 | 592.2 | 103.7 | 103.7 | 598 | 598 | 592.7 | 592.7 | 82.5 | 82.5 | 591.5 | 591.5 | 597.6 | 597.6 | 95.4 | 95.4 | 1.74 | 0 | 1.66 | 0 | 1.7 | 0 | 0 | 0 | 1.63 | 0 | 1.67 | 0 | 0 | 0 | 1.77 | 0 | 1.65 | 0 | 0 | 0 | 15274.01 | 2022/06/05 05:04:17 | 2022/06/04 18:26:41 | 2214.81 | 2198.12 | 2223.48 | 1.46 | 2232.81 | 2233.42 | 1.43 | 2203.54 | 2235.41 | 0 | 1376.34 | 15219.74 | 0 | 15544.48 |  | VNM - Nghệ An - Nhà Máy | /BCG Energy | 1020C0056057/EM001020C0056057 | 9.1 | 11.4 | 4.6 |  | 19.509 | 122.6 | Online
VNM - Nghệ An - Nhà Máy | /BCG Energy | 1020C0056057/6T21A9008011 | 2022-06-05 17:05:00 | Grid connected | 404.1 | 406.7 | 404.3 | 235.2 | 234.6 | 234.4 | 10.546 | 10.915 | 10.739 | 97.85 | 48 | 1 | 49.98 | 7.418 | -0.014 | 276.96 | 7.585 | 604.6 | 604.6 | 598.7 | 598.7 | 598.3 | 598.3 | 87 | 87 | 604.2 | 604.2 | 598.8 | 598.8 | 100.2 | 100.2 | 597.6 | 597.6 | 605 | 605 | 88.4 | 88.4 | 1.94 | 0 | 1.86 | 0 | 1.9 | 0 | 0 | 0 | 1.84 | 0 | 1.88 | 0 | 0 | 0 | 1.78 | 0 | 1.86 | 0 | 0 | 0 | 15274.64 | 2022/06/05 05:04:17 | 2022/06/04 18:26:41 | 2214.9 | 2198.21 | 2223.57 | 1.46 | 2232.9 | 2233.52 | 1.43 | 2203.63 | 2235.5 | 0 | 1376.97 | 15220.37 | 0 | 15545.12 |  | VNM - Nghệ An - Nhà Máy | /BCG Energy | 1020C0056057/EM001020C0056057 | 9.1 | 11.4 | 4 |  | 19.549 | 131.8 | Online
VNM - Nghệ An - Nhà Máy | /BCG Energy | 1020C0056057/6T21A9008011 | 2022-06-05 17:10:00 | Grid connected | 404 | 406.7 | 404.4 | 235.2 | 233.6 | 234.4 | 9.478 | 9.634 | 9.436 | 97.82 | 47.8 | 1 | 50.04 | 6.72 | -0.005 | 277.55 | 6.869 | 604.7 | 604.7 | 603.6 | 603.6 | 592.3 | 592.3 | 91.3 | 91.3 | 603 | 603 | 593.8 | 593.8 | 78.1 | 78.1 | 597.6 | 597.6 | 594.3 | 594.3 | 92.5 | 92.5 | 1.54 | 0 | 1.66 | 0 | 1.7 | 0 | 0 | 0 | 1.64 | 0 | 1.68 | 0 | 0 | 0 | 1.58 | 0 | 1.65 | 0 | 0 | 0 | 15275.23 | 2022/06/05 05:04:17 | 2022/06/04 18:26:41 | 2214.99 | 2198.3 | 2223.66 | 1.46 | 2232.99 | 2233.6 | 1.43 | 2203.72 | 2235.59 | 0 | 1377.55 | 15220.95 | 0 | 15545.74 |  | VNM - Nghệ An - Nhà Máy | /BCG Energy | 1020C0056057/EM001020C0056057 | 8.9 | 10.9 | 2.6 |  | 19.587 | 120.7 | Online
VNM - Nghệ An - Nhà Máy | /BCG Energy | 1020C0056057/6T21A9008011 | 2022-06-05 17:15:00 | Grid connected | 401.9 | 404.6 | 402.3 | 234.2 | 233.6 | 234.4 | 8.864 | 9.001 | 9.009 | 97.73 | 47.6 | 1 | 49.85 | 6.147 | 0.002 | 278.09 | 6.291 | 604.6 | 604.6 | 597.5 | 597.5 | 598.3 | 598.3 | 90.2 | 90.2 | 603 | 603 | 593.9 | 593.9 | 84.5 | 84.5 | 591.6 | 591.6 | 594.3 | 594.3 | 90.2 | 90.2 | 1.54 | 0 | 1.66 | 0 | 1.7 | 0 | 0 | 0 | 1.64 | 0 | 1.68 | 0 | 0 | 0 | 1.58 | 0 | 1.65 | 0 | 0 | 0 | 15275.77 | 2022/06/05 05:04:17 | 2022/06/04 18:26:41 | 2215.06 | 2198.38 | 2223.74 | 1.46 | 2233.07 | 2233.68 | 1.43 | 2203.79 | 2235.67 | 0 | 1378.09 | 15221.49 | 0 | 15546.28 |  | VNM - Nghệ An - Nhà Máy | /BCG Energy | 1020C0056057/EM001020C0056057 | 8.9 | 10.8 | 5.1 |  | 19.622 | 110.5 | Online
VNM - Nghệ An - Nhà Máy | /BCG Energy | 1020C0056057/6T21A9008011 | 2022-06-05 17:20:00 | Grid connected | 407.9 | 410.2 | 407.9 | 237.2 | 236.5 | 236.9 | 7.838 | 7.96 | 7.834 | 97.16 | 47.6 | 1 | 49.66 | 5.447 | -0.005 | 278.57 | 5.606 | 604.6 | 604.6 | 592.7 | 592.7 | 597.4 | 597.4 | 86.7 | 86.7 | 598.1 | 598.1 | 592.8 | 592.8 | 81.5 | 81.5 | 591.6 | 591.6 | 593 | 593 | 76.8 | 76.8 | 1.34 | 0 | 1.46 | 0 | 1.48 | 0 | 0 | 0 | 1.44 | 0 | 1.48 | 0 | 0 | 0 | 1.38 | 0 | 1.45 | 0 | 0 | 0 | 15276.25 | 2022/06/05 05:04:17 | 2022/06/04 18:26:41 | 2215.13 | 2198.45 | 2223.81 | 1.46 | 2233.14 | 2233.75 | 1.43 | 2203.86 | 2235.74 | 0 | 1378.57 | 15221.97 | 0 | 15546.77 |  | VNM - Nghệ An - Nhà Máy | /BCG Energy | 1020C0056057/EM001020C0056057 | 8.7 | 10.5 | 3.8 |  | 19.653 | 98.3 | Online
VNM - Nghệ An - Nhà Máy | /BCG Energy | 1020C0056057/6T21A9008011 | 2022-06-05 17:25:00 | Grid connected | 411.1 | 413.7 | 411 | 239.2 | 238.7 | 239 | 6.603 | 6.679 | 6.615 | 97.35 | 47.4 | 1 | 50.12 | 4.693 | 0.003 | 279 | 4.821 | 597.3 | 597.3 | 597.5 | 597.5 | 592.2 | 592.2 | 82.2 | 82.2 | 598.1 | 598.1 | 592.8 | 592.8 | 80.4 | 80.4 | 591.6 | 591.6 | 593 | 593 | 81.4 | 81.4 | 1.14 | 0 | 1.26 | 0 | 1.28 | 0 | 0 | 0 | 1.24 | 0 | 1.28 | 0 | 0 | 0 | 1.18 | 0 | 1.25 | 0 | 0 | 0 | 15276.68 | 2022/06/05 05:04:17 | 2022/06/04 18:26:41 | 2215.19 | 2198.51 | 2223.87 | 1.46 | 2233.2 | 2233.82 | 1.43 | 2203.94 | 2235.81 | 0 | 1379 | 15222.4 | 0 | 15547.23 |  | VNM - Nghệ An - Nhà Máy | /BCG Energy | 1020C0056057/EM001020C0056057 | 8.5 | 10.2 | 3.7 |  | 19.681 | 85.3 | Online
VNM - Nghệ An - Nhà Máy | /BCG Energy | 1020C0056057/6T21A9008011 | 2022-06-05 17:30:00 | Grid connected | 406.4 | 408.6 | 406.6 | 235.9 | 235 | 236.4 | 5.992 | 6.041 | 5.993 | 97.13 | 47.6 | 1 | 50.17 | 4.096 | -0.012 | 279.36 | 4.222 | 597.5 | 597.5 | 599.7 | 599.7 | 580.2 | 580.2 | 76.3 | 76.3 | 598.1 | 598.1 | 591.8 | 591.8 | 79.9 | 79.9 | 585.6 | 585.6 | 593 | 593 | 80.8 | 80.8 | 1.14 | 0 | 1.06 | 0 | 1.08 | 0 | 0 | 0 | 1.04 | 0 | 1.07 | 0 | 0 | 0 | 1.18 | 0 | 1.05 | 0 | 0 | 0 | 15277.04 | 2022/06/05 05:04:17 | 2022/06/04 18:26:41 | 2215.25 | 2198.57 | 2223.93 | 1.46 | 2233.25 | 2233.87 | 1.43 | 2203.99 | 2235.86 | 0 | 1379.37 | 15222.77 | 0 | 15547.61 |  | VNM - Nghệ An - Nhà Máy | /BCG Energy | 1020C0056057/EM001020C0056057 | 8.5 | 9.9 | 2.8 |  | 19.705 | 74.6 | Online
VNM - Nghệ An - Nhà Máy | /BCG Energy | 1020C0056057/6T21A9008011 | 2022-06-05 17:35:00 | Grid connected | 404.2 | 406.2 | 404.4 | 234.9 | 234 | 235.3 | 4.771 | 4.806 | 4.752 | 96.68 | 47.6 | 1 | 50.02 | 3.315 | -0.004 | 279.67 | 3.43 | 592.8 | 592.8 | 592.8 | 592.8 | 581.2 | 581.2 | 97.4 | 97.4 | 598.1 | 598.1 | 592.9 | 592.9 | 86.2 | 86.2 | 585.7 | 585.7 | 587 | 587 | 80.4 | 80.4 | 0.94 | 0 | 0.86 | 0 | 0.88 | 0 | 0 | 0 | 0.84 | 0 | 0.87 | 0 | 0 | 0 | 0.98 | 0 | 0.85 | 0 | 0 | 0 | 15277.35 | 2022/06/05 05:04:17 | 2022/06/04 18:26:41 | 2215.29 | 2198.61 | 2223.97 | 1.46 | 2233.3 | 2233.92 | 1.43 | 2204.03 | 2235.91 | 0 | 1379.68 | 15223.08 | 0 | 15547.92 |  | VNM - Nghệ An - Nhà Máy | /BCG Energy | 1020C0056057/EM001020C0056057 | 8.3 | 9.5 | 3.4 |  | 19.726 | 61.8 | Online
VNM - Nghệ An - Nhà Máy | /BCG Energy | 1020C0056057/6T21A9008011 | 2022-06-05 17:40:00 | Grid connected | 401.8 | 404.1 | 402 | 233.9 | 233 | 233.2 | 3.946 | 3.984 | 3.944 | 96.22 | 47.6 | 1 | 50.08 | 2.731 | -0.002 | 279.92 | 2.844 | 586.8 | 586.8 | 587.8 | 587.8 | 580.2 | 580.2 | 94.2 | 94.2 | 586.1 | 586.1 | 579.7 | 579.7 | 86.7 | 86.7 | 573.7 | 573.7 | 579.6 | 579.6 | 87.3 | 87.3 | 0.74 | 0 | 0.86 | 0 | 0.88 | 0 | 0 | 0 | 0.84 | 0 | 0.87 | 0 | 0 | 0 | 0.78 | 0 | 0.85 | 0 | 0 | 0 | 15277.6 | 2022/06/05 05:04:17 | 2022/06/04 18:26:41 | 2215.33 | 2198.65 | 2224.01 | 1.46 | 2233.34 | 2233.96 | 1.43 | 2204.07 | 2235.95 | 0 | 1379.92 | 15223.32 | 0 | 15548.2 |  | VNM - Nghệ An - Nhà Máy | /BCG Energy | 1020C0056057/EM001020C0056057 | 8.1 | 9.1 | 2.4 |  | 19.742 | 51.8 | Online
VNM - Nghệ An - Nhà Máy | /BCG Energy | 1020C0056057/6T21A9008011 | 2022-06-05 17:45:00 | Grid connected | 401.7 | 404.1 | 401 | 233.9 | 233 | 233.2 | 3.329 | 3.37 | 3.327 | 95.78 | 47.6 | 1 | 50 | 2.255 | 0.018 | 280.13 | 2.356 | 574.7 | 574.7 | 580.6 | 580.6 | 569 | 569 | 102.6 | 102.6 | 580.1 | 580.1 | 586.8 | 586.8 | 102.9 | 102.9 | 576.5 | 576.5 | 569 | 569 | 85.8 | 85.8 | 0.74 | 0 | 0.66 | 0 | 0.68 | 0 | 0 | 0 | 0.64 | 0 | 0.67 | 0 | 0 | 0 | 0.58 | 0 | 0.65 | 0 | 0 | 0 | 15277.81 | 2022/06/05 05:04:17 | 2022/06/04 18:26:41 | 2215.36 | 2198.68 | 2224.04 | 1.46 | 2233.37 | 2233.99 | 1.43 | 2204.1 | 2235.98 | 0 | 1380.13 | 15223.53 | 0 | 15548.41 |  | VNM - Nghệ An - Nhà Máy | /BCG Energy | 1020C0056057/EM001020C0056057 | 8 | 8.8 | 4.8 |  | 19.757 | 43.4 | Online
VNM - Nghệ An - Nhà Máy | /BCG Energy | 1020C0056057/6T21A9008011 | 2022-06-05 17:50:00 | Grid connected | 410.7 | 412.5 | 410 | 238.2 | 237.3 | 238 | 2.492 | 2.477 | 2.491 | 94.88 | 47.6 | 1 | 50.12 | 1.761 | 0.014 | 280.3 | 1.857 | 579.8 | 579.8 | 570.9 | 570.9 | 574.2 | 574.2 | 110.6 | 110.6 | 573.6 | 573.6 | 568.3 | 568.3 | 106.6 | 106.6 | 573.6 | 573.6 | 570 | 570 | 78.9 | 78.9 | 0.33 | 0 | 0.44 | 0 | 0.35 | 0 | 0 | 0 | 0.64 | 0 | 0.67 | 0 | 0 | 0 | 0.3 | 0 | 0.34 | 0 | 0 | 0 | 15277.98 | 2022/06/05 05:04:17 | 2022/06/04 18:26:41 | 2215.39 | 2198.71 | 2224.07 | 1.46 | 2233.39 | 2234.02 | 1.43 | 2204.13 | 2236 | 0 | 1380.3 | 15223.7 | 0 | 15548.6 |  | VNM - Nghệ An - Nhà Máy | /BCG Energy | 1020C0056057/EM001020C0056057 | 8.1 | 8.7 | 0.8 |  | 19.769 | 35 | Online
VNM - Nghệ An - Nhà Máy | /BCG Energy | 1020C0056057/6T21A9008011 | 2022-06-05 17:55:00 | Grid connected | 406.1 | 408.6 | 406 | 235.9 | 235.1 | 235.8 | 2.082 | 2.072 | 2.083 | 94.29 | 47.6 | 1 | 50.2 | 1.341 | -0.02 | 280.43 | 1.433 | 567.7 | 567.7 | 572.3 | 572.3 | 556.2 | 556.2 | 104.8 | 104.8 | 567.7 | 567.7 | 551.1 | 551.1 | 106.1 | 106.1 | 549.6 | 549.6 | 570 | 570 | 101.1 | 101.1 | 0.33 | 0 | 0.44 | 0 | 0.35 | 0 | 0 | 0 | 0.44 | 0 | 0.47 | 0 | 0 | 0 | 0.3 | 0 | 0.34 | 0 | 0 | 0 | 15278.11 | 2022/06/05 05:04:17 | 2022/06/04 18:26:41 | 2215.42 | 2198.73 | 2224.09 | 1.46 | 2233.42 | 2234.04 | 1.43 | 2204.15 | 2236.02 | 0 | 1380.43 | 15223.83 | 0 | 15548.76 |  | VNM - Nghệ An - Nhà Máy | /BCG Energy | 1020C0056057/EM001020C0056057 | 8.1 | 8.6 | 2.4 |  | 19.778 | 27.8 | Online
VNM - Nghệ An - Nhà Máy | /BCG Energy | 1020C0056057/6T21A9008011 | 2022-06-05 18:00:00 | Grid connected | 403.8 | 406.6 | 403.9 | 234.9 | 234 | 234.8 | 1.474 | 1.454 | 1.461 | 89.57 | 47.6 | 1 | 50.09 | 0.963 | 0 | 280.52 | 1.076 | 562.8 | 562.8 | 556.6 | 556.6 | 556.3 | 556.3 | 130.4 | 130.4 | 550.1 | 550.1 | 556.8 | 556.8 | 115.6 | 115.6 | 561.2 | 561.2 | 551 | 551 | 86.3 | 86.3 | 0.33 | 0 | 0.44 | 0 | 0.35 | 0 | 0 | 0 | 0.44 | 0 | 0.47 | 0 | 0 | 0 | 0.3 | 0 | 0.34 | 0 | 0 | 0 | 15278.2 | 2022/06/05 05:04:17 | 2022/06/04 18:26:41 | 2215.43 | 2198.74 | 2224.1 | 1.46 | 2233.43 | 2234.05 | 1.43 | 2204.16 | 2236.04 | 0 | 1380.52 | 15223.92 | 0 | 15548.84 |  | VNM - Nghệ An - Nhà Máy | /BCG Energy | 1020C0056057/EM001020C0056057 | 8 | 8.5 | 2.9 |  | 19.785 | 20.8 | Online
VNM - Nghệ An - Nhà Máy | /BCG Energy | 1020C0056057/6T21A9008011 | 2022-06-05 18:05:00 | Grid connected | 402.7 | 405.3 | 402.9 | 233.9 | 233 | 233.8 | 0.866 | 0.841 | 0.845 | 82.24 | 47.6 | 1 | 50.04 | 0.597 | -0.013 | 280.59 | 0.723 | 543.7 | 543.7 | 558.7 | 558.7 | 538.3 | 538.3 | 121.2 | 121.2 | 532.5 | 532.5 | 551.2 | 551.2 | 115.1 | 115.1 | 525.7 | 525.7 | 528 | 528 | 122.3 | 122.3 | 0.33 | 0 | 0.24 | 0 | 0.35 | 0 | 0 | 0 | 0.24 | 0 | 0.27 | 0 | 0 | 0 | 0.3 | 0 | 0.34 | 0 | 0 | 0 | 15278.27 | 2022/06/05 05:04:17 | 2022/06/04 18:26:41 | 2215.44 | 2198.76 | 2224.11 | 1.46 | 2233.44 | 2234.07 | 1.43 | 2204.17 | 2236.05 | 0 | 1380.59 | 15223.99 | 0 | 15548.93 |  | VNM - Nghệ An - Nhà Máy | /BCG Energy | 1020C0056057/EM001020C0056057 | 8.2 | 8.5 | 2.2 |  | 19.791 | 14.3 | Online
VNM - Nghệ An - Nhà Máy | /BCG Energy | 1020C0056057/6T21A9008011 | 2022-06-05 18:10:00 | Grid connected | 406.1 | 408.9 | 406.5 | 236.8 | 236.1 | 235.8 | 0.466 | 0.441 | 0.444 | 78.04 | 47.6 | 1 | 49.75 | 0.303 | 0.005 | 280.62 | 0.382 | 537.9 | 537.9 | 508.6 | 508.6 | 514.3 | 514.3 | 124.7 | 124.7 | 526.3 | 526.3 | 521.1 | 521.1 | 113.5 | 113.5 | 501.9 | 501.9 | 562.1 | 562.1 | 96.1 | 96.1 | 0.13 | 0 | 0.24 | 0 | 0.15 | 0 | 0 | 0 | 0.24 | 0 | 0.27 | 0 | 0 | 0 | 0.3 | 0 | 0.14 | 0 | 0 | 0 | 15278.3 | 2022/06/05 05:04:17 | 2022/06/04 18:26:41 | 2215.45 | 2198.76 | 2224.12 | 1.46 | 2233.45 | 2234.07 | 1.43 | 2204.18 | 2236.06 | 0 | 1380.62 | 15224.02 | 0 | 15548.98 |  | VNM - Nghệ An - Nhà Máy | /BCG Energy | 1020C0056057/EM001020C0056057 | 7.8 | 8.1 | 3 |  | 19.794 | 8.8 | Online
VNM - Nghệ An - Nhà Máy | /BCG Energy | 1020C0056057/6T21A9008011 | 2022-06-05 18:15:00 | Grid connected | 405.1 | 408.9 | 406.5 | 235.7 | 235.1 | 235.8 | 0.266 | 0.24 | 0.244 | 73.97 | 47.6 | 0.965 | 49.56 | 0.092 | -0.025 | 280.64 | 0.125 | 528.7 | 528.7 | 496.6 | 496.6 | 508.2 | 508.2 | 134.7 | 134.7 | 492.5 | 492.5 | 506.3 | 506.3 | 117.8 | 117.8 | 543.2 | 543.2 | 491 | 491 | 116.5 | 116.5 | 0.13 | 0 | 0.24 | 0 | 0.15 | 0 | 0 | 0 | 0.24 | 0 | 0.27 | 0 | 0 | 0 | 0.1 | 0 | 0.14 | 0 | 0 | 0 | 15278.32 | 2022/06/05 05:04:17 | 2022/06/04 18:26:41 | 2215.45 | 2198.77 | 2224.13 | 1.46 | 2233.46 | 2234.08 | 1.43 | 2204.18 | 2236.06 | 0 | 1380.64 | 15224.04 | 0 | 15549.02 |  | VNM - Nghệ An - Nhà Máy | /BCG Energy | 1020C0056057/EM001020C0056057 | 7.5 | 7.8 | 2 |  | 19.796 | 4.9 | Online
VNM - Nghệ An - Nhà Máy | /BCG Energy | 1020C0056057/6T21A9008011 | 2022-06-05 18:20:00 | Grid connected | 409.5 | 412.1 | 409.6 | 237.7 | 237.1 | 237.9 | 0.065 | 0.037 | 0.037 | 0 | 47.6 | 0 | 49.99 | 0 | -0.011 | 280.64 | 0 | 460.8 | 460.8 | 478.6 | 478.6 | 478.2 | 478.2 | 112.2 | 112.2 | 496 | 496 | 496.8 | 496.8 | 114.5 | 114.5 | 445 | 445 | 413 | 413 | 119.2 | 119.2 | 0.13 | 0 | 0.24 | 0 | 0.15 | 0 | 0 | 0 | 0.24 | 0 | 0.07 | 0 | 0 | 0 | 0.1 | 0 | 0.14 | 0 | 0 | 0 | 15278.32 | 2022/06/05 05:04:17 | 2022/06/04 18:26:41 | 2215.46 | 2198.77 | 2224.13 | 1.46 | 2233.46 | 2234.08 | 1.43 | 2204.19 | 2236.07 | 0 | 1380.64 | 15224.04 | 0 | 15549.05 |  | VNM - Nghệ An - Nhà Máy | /BCG Energy | 1020C0056057/EM001020C0056057 | 7.5 | 7.6 | 3.1 |  | 19.797 | 2.2 | Online
VNM - Nghệ An - Nhà Máy | /BCG Energy | 1020C0056057/6T21A9008011 | 2022-06-05 18:25:00 | Standby : sunlight detection | 410.6 | 413.2 | 410.9 | 239.3 | 238.6 | 237.9 | 0 | 0 | 0 | 0 | 50.2 | 0 | 50.05 | 0 | 0 | 280.64 | 0 | 407.4 | 407.4 | 408.1 | 408.1 | 431 | 431 | 116.3 | 116.3 | 431.7 | 431.7 | 429.3 | 429.3 | 114.6 | 114.6 | 429.8 | 429.8 | 429.4 | 429.4 | 88.8 | 88.8 | 0 | 0 | 0 | 0 | 0 | 0 | 0 | 0 | 0 | 0 | 0 | 0 | 0 | 0 | 0 | 0 | 0 | 0 | 0 | 0 | 15278.32 | 2022/06/05 05:04:17 | 2022/06/05 18:23:32 | 2215.46 | 2198.77 | 2224.13 | 1.46 | 2233.46 | 2234.08 | 1.43 | 2204.19 | 2236.07 | 0 | 1380.64 | 15224.04 | 0 | 15549.05 |  | VNM - Nghệ An - Nhà Máy | /BCG Energy | 1020C0056057/EM001020C0056057 | 7.3 | 7.4 | 3 |  | 19.798 | 1.2 | Online
VNM - Nghệ An - Nhà Máy | /BCG Energy | 1020C0056057/6T21A9008011 | 2022-06-05 18:30:00 | Standby : sunlight detection | 404.6 | 407 | 404.7 | 236 | 235.1 | 234 | 0 | 0 | 0 | 0 | 53.3 | 0 | 50.03 | 0 | 0 | 280.64 | 0 | 426 | 426 | 426.6 | 426.6 | 425.8 | 425.8 | 71.6 | 71.6 | 426.1 | 426.1 | 426.4 | 426.4 | 70.9 | 70.9 | 424.4 | 424.4 | 426 | 426 | 67.9 | 67.9 | 0 | 0 | 0 | 0 | 0 | 0 | 0 | 0 | 0 | 0 | 0 | 0 | 0 | 0 | 0 | 0 | 0 | 0 | 0 | 0 | 15278.32 | 2022/06/05 05:04:17 | 2022/06/05 18:23:32 | 2215.46 | 2198.77 | 2224.13 | 1.46 | 2233.46 | 2234.08 | 1.43 | 2204.19 | 2236.07 | 0 | 1380.64 | 15224.04 | 0 | 15549.05 |  | VNM - Nghệ An - Nhà Máy | /BCG Energy | 1020C0056057/EM001020C0056057 | 7.1 | 7.2 | 2.9 |  | 19.798 | 0.4 | Online
VNM - Nghệ An - Nhà Máy | /BCG Energy | 1020C0056057/6T21A9008011 | 2022-06-05 18:35:00 | Standby : initialization | 403.6 | 405.7 | 403.5 | 235 | 235.1 | 233 | 0 | 0 | 0 | 0 | 54.5 | 0 | 50.06 | 0 | 0 | 280.64 | 0 | 117.6 | 117.6 | 116 | 116 | 116.3 | 116.3 | 38.9 | 38.9 | 116.7 | 116.7 | 116.3 | 116.3 | 38.9 | 38.9 | 115.9 | 115.9 | 116.7 | 116.7 | 38.9 | 38.9 | 0 | 0 | 0 | 0 | 0 | 0 | 0 | 0 | 0 | 0 | 0 | 0 | 0 | 0 | 0 | 0 | 0 | 0 | 0 | 0 | 15278.32 | 2022/06/05 05:04:17 | 2022/06/05 18:23:32 | 2215.46 | 2198.77 | 2224.13 | 1.46 | 2233.46 | 2234.08 | 1.43 | 2204.19 | 2236.07 | 0 | 1380.64 | 15224.04 | 0 | 15549.05 |  | VNM - Nghệ An - Nhà Máy | /BCG Energy | 1020C0056057/EM001020C0056057 | 7.2 | 7.2 | 2 |  | 19.798 | 0.1 | Online
VNM - Nghệ An - Nhà Máy | /BCG Energy | 1020C0056057/6T21A9008011 | 2022-06-05 18:40:00 | Standby : no sunlight |  |  |  | 0 | 0 | 0 | 0 | 0 | 0 | 0 | 54.7 | 0 | 0 | 0 | 0 | 280.64 | 0 | 0 | 0 | 0 | 0 | 0 | 0 | 0 | 0 | 0 | 0 | 0 | 0 | 0 | 0 | 0 | 0 | 0 | 0 | 0 | 0 | 0 | 0 | 0 | 0 | 0 | 0 | 0 | 0 | 0 | 0 | 0 | 0 | 0 | 0 | 0 | 0 | 0 | 0 | 0 | 0 | 15278.32 | 2022/06/05 05:04:17 | 2022/06/05 18:23:32 | 2215.46 | 2198.77 | 2224.13 | 1.46 | 2233.46 | 2234.08 | 1.43 | 2204.19 | 2236.07 | 0 |  |  | -0.1 | 15549.05 |  | VNM - Nghệ An - Nhà Máy | /BCG Energy | 1020C0056057/EM001020C0056057 | 7.1 | 7.1 | 3 |  | 19.798 | 0 | Online
VNM - Nghệ An - Nhà Máy | /BCG Energy | 1020C0056057/6T21A9008011 | 2022-06-06 00:00:00 |  |  |  |  | 0 | 0 | 0 | 0 | 0 | 0 | 0 | 46.9 | 0 | 0 | 0 | 0 | 0 | 0 | 0 | 0 | 0 | 0 | 0 | 0 | 0 | 0 | 0 | 0 | 0 | 0 | 0 | 0 | 0 | 0 | 0 | 0 | 0 | 0 | 0 | 0 | 0 | 0 | 0 | 0 | 0 | 0 | 0 | 0 | 0 | 0 | 0 | 0 | 0 | 0 | 0 | 0 | 0 | 0 | 15278.32 |  |  | 2215.46 | 2198.77 | 2224.13 | 1.46 | 2233.46 | 2234.08 | 1.43 | 2204.19 | 2236.07 | 0 |  |  | -0.1 | 15549.05 |  | VNM - Nghệ An - Nhà Máy | /BCG Energy | 1020C0056057/EM001020C0056057 | 5.7 | 5.8 | 2.3 |  | 0 | 0 | Online
VNM - Nghệ An - Nhà Máy | /BCG Energy | 1020C0056057/6T21A9008011 | 2022-06-06 04:55:00 | Standby : no sunlight | 0 | 0 | 0 | 0 | 0 | 0 | 0 | 0 | 0 | 0 | 45.8 | 0 | 0 | 0 | 0 | 0 | 0 | 0 | 0 | 0 | 0 | 0 | 0 | 0 | 0 | 0 | 0 | 0 | 0 | 0 | 0 | 0 | 0 | 0 | 0 | 0 | 0 | 0 | 0 | 0 | 0 | 0 | 0 | 0 | 0 | 0 | 0 | 0 | 0 | 0 | 0 | 0 | 0 | 0 | 0 | 0 | 0 | 15278.32 | 2022/06/05 05:04:17 | 2022/06/05 18:23:32 | 2215.46 | 2198.77 | 2224.13 | 1.46 | 2233.46 | 2234.08 | 1.43 | 2204.19 | 2236.07 | 0 | 1380.64 | 15224.04 | -0.1 | 15549.05 |  | VNM - Nghệ An - Nhà Máy | /BCG Energy | 1020C0056057/EM001020C0056057 | 6 | 5.7 | 0.7 |  | 0 | 0.2 | Online
VNM - Nghệ An - Nhà Máy | /BCG Energy | 1020C0056057/6T21A9008011 | 2022-06-06 05:00:00 | Standby : sunlight detection | 407.5 | 410.9 | 407.7 | 236.7 | 236.6 | 235.5 | 0 | 0 | 0 | 0 | 45.2 | 0 | 50.19 | 0 | 0 | 0 | 0 | 443.9 | 443.9 | 443.8 | 443.8 | 443.4 | 443.4 | 117.5 | 117.5 | 442.9 | 442.9 | 443.5 | 443.5 | 117.7 | 117.7 | 441.7 | 441.7 | 443.9 | 443.9 | 93 | 93 | 0 | 0 | 0 | 0 | 0 | 0 | 0 | 0 | 0 | 0 | 0 | 0 | 0 | 0 | 0 | 0 | 0 | 0 | 0 | 0 | 15278.32 | 2022/06/05 05:04:17 | 2022/06/05 18:23:32 | 2215.46 | 2198.77 | 2224.13 | 1.46 | 2233.46 | 2234.08 | 1.43 | 2204.19 | 2236.07 | 0 | 1380.64 | 15224.04 | 0 | 15549.05 |  | VNM - Nghệ An - Nhà Máy | /BCG Energy | 1020C0056057/EM001020C0056057 | 6.3 | 6 | 0.7 |  | 0 | 1.4 | Online
VNM - Nghệ An - Nhà Máy | /BCG Energy | 1020C0056057/6T21A9008011 | 2022-06-06 05:05:00 | Standby : sunlight detection | 406.9 | 410.3 | 407.3 | 237.4 | 236.8 | 235.5 | 0 | 0 | 0 | 0 | 45.2 | 0 | 50.18 | 0 | 0 | 0 | 0 | 448.2 | 448.2 | 447.8 | 447.8 | 447.9 | 447.9 | 117.4 | 117.4 | 447.7 | 447.7 | 448 | 448 | 117.3 | 117.3 | 446.3 | 446.3 | 447.7 | 447.7 | 98.1 | 98.1 | 0 | 0 | 0 | 0 | 0 | 0 | 0 | 0 | 0 | 0 | 0 | 0 | 0 | 0 | 0 | 0 | 0 | 0 | 0 | 0 | 15278.32 | 2022/06/05 05:04:17 | 2022/06/05 18:23:32 | 2215.46 | 2198.77 | 2224.13 | 1.46 | 2233.46 | 2234.08 | 1.43 | 2204.19 | 2236.07 | 0 | 1380.64 | 15224.04 | 0 | 15549.05 |  | VNM - Nghệ An - Nhà Máy | /BCG Energy | 1020C0056057/EM001020C0056057 | 6.2 | 6.1 | 1.1 |  | 0 | 1.6 | Online
VNM - Nghệ An - Nhà Máy | /BCG Energy | 1020C0056057/6T21A9008011 | 2022-06-06 05:10:00 | Standby : sunlight detection | 406.1 | 409.3 | 406.5 | 237 | 236 | 234.5 | 0 | 0 | 0 | 0 | 45.4 | 0 | 50.17 | 0 | 0 | 0 | 0 | 581.9 | 581.9 | 579 | 579 | 575.9 | 575.9 | 130.8 | 130.8 | 582.3 | 582.3 | 582 | 582 | 122.4 | 122.4 | 576.6 | 576.6 | 582.1 | 582.1 | 113.3 | 113.3 | 0 | 0 | 0 | 0 | 0 | 0 | 0 | 0 | 0 | 0 | 0 | 0 | 0 | 0 | 0 | 0 | 0 | 0 | 0 | 0 | 15278.32 | 2022/06/05 05:04:17 | 2022/06/05 18:23:32 | 2215.46 | 2198.77 | 2224.13 | 1.46 | 2233.46 | 2234.08 | 1.43 | 2204.19 | 2236.07 | 0 | 1380.64 | 15224.04 | 0 | 15549.05 |  | VNM - Nghệ An - Nhà Máy | /BCG Energy | 1020C0056057/EM001020C0056057 | 5.8 | 6.1 | 1.6 |  | 0.001 | 2.6 | Online
VNM - Nghệ An - Nhà Máy | /BCG Energy | 1020C0056057/6T21A9008011 | 2022-06-06 05:15:00 | Grid connected | 406.1 | 409.1 | 406.9 | 236.6 | 235.9 | 236.5 | 0.045 | 0.044 | 0.045 | 72.47 | 45.3 | 0.935 | 50.21 | 0.075 | -0.03 | 0 | 0.107 | 500.6 | 500.6 | 513.5 | 513.5 | 496 | 496 | 135.7 | 135.7 | 477.5 | 477.5 | 507.4 | 507.4 | 108.6 | 108.6 | 482.3 | 482.3 | 468.8 | 468.8 | 123 | 123 | 0.05 | -0.02 | 0.05 | -0.02 | 0.05 | -0.02 | 0 | 0 | 0.05 | -0.02 | 0.05 | -0.01 | 0 | 0 | 0.06 | -0.02 | 0.05 | -0.01 | 0 | 0 | 15278.32 | 2022/06/06 05:10:40 | 2022/06/05 18:23:32 | 2215.46 | 2198.77 | 2224.13 | 1.46 | 2233.46 | 2234.09 | 1.43 | 2204.19 | 2236.07 | 0 | 1380.64 | 15224.04 | 0 | 15549.06 |  | VNM - Nghệ An - Nhà Máy | /BCG Energy | 1020C0056057/EM001020C0056057 | 5.7 | 6.1 | 1.6 |  | 0.002 | 5.1 | Online
VNM - Nghệ An - Nhà Máy | /BCG Energy | 1020C0056057/6T21A9008011 | 2022-06-06 05:20:00 | Grid connected | 406.2 | 409.4 | 406.7 | 235.5 | 234.9 | 236.5 | 0.156 | 0.155 | 0.156 | 75.48 | 45.9 | 0.999 | 50.25 | 0.242 | 0.005 | 0.02 | 0.317 | 532.2 | 532.2 | 524.2 | 524.2 | 526.2 | 526.2 | 114.9 | 114.9 | 542.1 | 542.1 | 492.8 | 492.8 | 125.8 | 125.8 | 494.6 | 494.6 | 510.5 | 510.5 | 118.8 | 118.8 | 0.05 | -0.01 | 0.05 | -0.02 | 0.05 | -0.01 | 0 | 0 | 0.05 | -0.01 | 0.05 | 0 | 0 | 0 | 0.06 | -0.02 | 0.05 | -0.01 | 0 | 0 | 15278.34 | 2022/06/06 05:10:40 | 2022/06/05 18:23:32 | 2215.47 | 2198.78 | 2224.14 | 1.46 | 2233.47 | 2234.09 | 1.43 | 2204.2 | 2236.08 | 0 | 1380.66 | 15224.06 | 0 | 15549.12 |  | VNM - Nghệ An - Nhà Máy | /BCG Energy | 1020C0056057/EM001020C0056057 | 6.5 | 6.5 | 0.8 |  | 0.004 | 8.1 | Online
VNM - Nghệ An - Nhà Máy | /BCG Energy | 1020C0056057/6T21A9008011 | 2022-06-06 05:25:00 | Grid connected | 405.1 | 408.4 | 405.6 | 235.5 | 234.9 | 236.5 | 0.563 | 0.559 | 0.562 | 78.49 | 46.5 | 0.998 | 50.16 | 0.41 | 0.019 | 0.04 | 0.531 | 548.6 | 548.6 | 518.2 | 518.2 | 536.5 | 536.5 | 120.1 | 120.1 | 542.1 | 542.1 | 494.1 | 494.1 | 135.5 | 135.5 | 510.9 | 510.9 | 446.3 | 446.3 | 102 | 102 | 0.05 | -0.01 | 0.05 | -0.02 | 0.05 | -0.01 | 0 | 0 | 0.05 | 0 | 0.05 | 0.01 | 0 | 0 | 0.06 | 0.01 | 0.05 | 0 | 0 | 0 | 15278.36 | 2022/06/06 05:10:40 | 2022/06/05 18:23:32 | 2215.47 | 2198.79 | 2224.14 | 1.46 | 2233.47 | 2234.1 | 1.43 | 2204.2 | 2236.08 | 0 | 1380.68 | 15224.08 | 0 | 15549.14 |  | VNM - Nghệ An - Nhà Máy | /BCG Energy | 1020C0056057/EM001020C0056057 | 6.1 | 6.7 | 1.4 |  | 0.007 | 11.8 | Online
VNM - Nghệ An - Nhà Máy | /BCG Energy | 1020C0056057/6T21A9008011 | 2022-06-06 05:30:00 | Grid connected | 405.3 | 408.5 | 405.6 | 235.6 | 234.9 | 236.5 | 0.821 | 0.817 | 0.819 | 83.61 | 46.9 | 0.996 | 50.19 | 0.656 | -0.03 | 0.09 | 0.785 | 553.1 | 553.1 | 549.6 | 549.6 | 544 | 544 | 121.4 | 121.4 | 543.5 | 543.5 | 552.2 | 552.2 | 121.8 | 121.8 | 551.1 | 551.1 | 546.8 | 546.8 | 127.2 | 127.2 | 0.05 | 0.01 | 0.05 | -0.02 | 0.05 | -0.02 | 0 | 0 | 0.05 | -0.01 | 0.05 | -0.01 | 0 | 0 | 0.06 | -0.01 | 0.05 | -0.01 | 0 | 0 | 15278.41 | 2022/06/06 05:10:40 | 2022/06/05 18:23:32 | 2215.48 | 2198.79 | 2224.15 | 1.46 | 2233.48 | 2234.11 | 1.43 | 2204.21 | 2236.09 | 0 | 1380.73 | 15224.13 | 0 | 15549.2 |  | VNM - Nghệ An - Nhà Máy | /BCG Energy | 1020C0056057/EM001020C0056057 | 5.8 | 6.7 | 1.4 |  | 0.011 | 15.8 | Online
VNM - Nghệ An - Nhà Máy | /BCG Energy | 1020C0056057/6T21A9008011 | 2022-06-06 05:35:00 | Grid connected | 405.1 | 408.5 | 405.6 | 235.6 | 234.9 | 235.5 | 1.357 | 1.349 | 1.355 | 89.33 | 47.1 | 0.998 | 50.22 | 0.95 | 0.004 | 0.15 | 1.069 | 572.6 | 572.6 | 560.2 | 560.2 | 559.2 | 559.2 | 121.9 | 121.9 | 566.1 | 566.1 | 564.4 | 564.4 | 103.9 | 103.9 | 558.9 | 558.9 | 564.9 | 564.9 | 87.6 | 87.6 | 0.25 | 0.01 | 0.26 | -0.02 | 0.25 | -0.02 | 0 | 0 | 0.25 | 0 | 0.26 | 0 | 0 | 0 | 0.26 | 0 | 0.24 | -0.01 | 0 | 0 | 15278.47 | 2022/06/06 05:10:40 | 2022/06/05 18:23:32 | 2215.49 | 2198.81 | 2224.16 | 1.46 | 2233.49 | 2234.12 | 1.43 | 2204.22 | 2236.1 | 0 | 1380.79 | 15224.19 | 0 | 15549.28 |  | VNM - Nghệ An - Nhà Máy | /BCG Energy | 1020C0056057/EM001020C0056057 | 6.4 | 6.9 | 1.6 |  | 0.016 | 21.1 | Online
VNM - Nghệ An - Nhà Máy | /BCG Energy | 1020C0056057/6T21A9008011 | 2022-06-06 05:40:00 | Grid connected | 406.4 | 409.7 | 406.9 | 236.6 | 235.9 | 236.6 | 1.558 | 1.55 | 1.556 | 93.98 | 47.5 | 0.998 | 50.26 | 1.227 | -0.018 | 0.25 | 1.311 | 577.2 | 577.2 | 567.5 | 567.5 | 566.6 | 566.6 | 109 | 109 | 567.4 | 567.4 | 560.1 | 560.1 | 101.5 | 101.5 | 569.3 | 569.3 | 566.2 | 566.2 | 120.6 | 120.6 | 0.25 | 0.01 | 0.26 | -0.02 | 0.25 | -0.02 | 0 | 0 | 0.25 | 0 | 0.26 | 0 | 0 | 0 | 0.26 | -0.01 | 0.24 | -0.01 | 0 | 0 | 15278.57 | 2022/06/06 05:10:40 | 2022/06/05 18:23:32 | 2215.51 | 2198.82 | 2224.18 | 1.46 | 2233.51 | 2234.13 | 1.43 | 2204.24 | 2236.11 | 0 | 1380.89 | 15224.29 | 0 | 15549.39 |  | VNM - Nghệ An - Nhà Máy | /BCG Energy | 1020C0056057/EM001020C0056057 | 6.5 | 7 | 0.6 |  | 0.024 | 26.1 | Online
VNM - Nghệ An - Nhà Máy | /BCG Energy | 1020C0056057/6T21A9008011 | 2022-06-06 05:45:00 | Grid connected | 408.6 | 412 | 408.1 | 236.6 | 236.9 | 237.7 | 2.17 | 2.159 | 2.17 | 94.67 | 47.9 | 0.998 | 50.31 | 1.603 | -0.008 | 0.36 | 1.695 | 578.5 | 578.5 | 566.2 | 566.2 | 568 | 568 | 104.6 | 104.6 | 578 | 578 | 582.3 | 582.3 | 101 | 101 | 570.9 | 570.9 | 576.9 | 576.9 | 79.4 | 79.4 | 0.25 | 0.01 | 0.26 | -0.02 | 0.45 | -0.02 | 0 | 0 | 0.25 | 0 | 0.26 | 0 | 0 | 0 | 0.26 | 0 | 0.44 | -0.01 | 0 | 0 | 15278.68 | 2022/06/06 05:10:40 | 2022/06/05 18:23:32 | 2215.52 | 2198.84 | 2224.2 | 1.46 | 2233.53 | 2234.15 | 1.43 | 2204.25 | 2236.13 | 0 | 1381 | 15224.4 | 0 | 15549.51 |  | VNM - Nghệ An - Nhà Máy | /BCG Energy | 1020C0056057/EM001020C0056057 | 6.2 | 7.3 | 1.3 |  | 0.032 | 33 | Online
VNM - Nghệ An - Nhà Máy | /BCG Energy | 1020C0056057/6T21A9008011 | 2022-06-06 05:50:00 | Grid connected | 406.6 | 409.9 | 407 | 236.5 | 235.8 | 236.7 | 2.844 | 2.821 | 2.841 | 94.9 | 48.1 | 0.998 | 50.09 | 2.026 | 0.004 | 0.51 | 2.139 | 596.5 | 596.5 | 584.2 | 584.2 | 567.6 | 567.6 | 94.4 | 94.4 | 578.1 | 578.1 | 581.2 | 581.2 | 94.4 | 94.4 | 576.9 | 576.9 | 583.1 | 583.1 | 92.7 | 92.7 | 0.45 | -0.01 | 0.46 | -0.02 | 0.45 | 0 | 0 | 0 | 0.45 | 0.01 | 0.46 | 0.01 | 0 | 0 | 0.46 | -0.01 | 0.44 | -0.01 | 0 | 0 | 15278.83 | 2022/06/06 05:10:40 | 2022/06/05 18:23:32 | 2215.55 | 2198.86 | 2224.22 | 1.46 | 2233.55 | 2234.17 | 1.43 | 2204.28 | 2236.16 | 0 | 1381.16 | 15224.56 | 0 | 15549.68 |  | VNM - Nghệ An - Nhà Máy | /BCG Energy | 1020C0056057/EM001020C0056057 | 6.4 | 7.5 | 0.8 |  | 0.043 | 40.5 | Online
VNM - Nghệ An - Nhà Máy | /BCG Energy | 1020C0056057/6T21A9008011 | 2022-06-06 05:55:00 | Grid connected | 404.5 | 407.8 | 404.7 | 235.5 | 234.7 | 235.7 | 3.46 | 3.43 | 3.441 | 95.59 | 48.5 | 0.998 | 50.07 | 2.454 | -0.007 | 0.7 | 2.566 | 590.6 | 590.6 | 584.2 | 584.2 | 579.6 | 579.6 | 100.3 | 100.3 | 590.1 | 590.1 | 587.1 | 587.1 | 95.2 | 95.2 | 588.9 | 588.9 | 583.2 | 583.2 | 80.2 | 80.2 | 0.45 | -0.01 | 0.46 | -0.02 | 0.65 | 0 | 0 | 0 | 0.45 | 0.01 | 0.46 | 0.01 | 0 | 0 | 0.46 | -0.01 | 0.65 | -0.01 | 0 | 0 | 15279.02 | 2022/06/06 05:10:40 | 2022/06/05 18:23:32 | 2215.58 | 2198.89 | 2224.25 | 1.46 | 2233.58 | 2234.2 | 1.43 | 2204.31 | 2236.18 | 0 | 1381.34 | 15224.74 | 0 | 15549.88 |  | VNM - Nghệ An - Nhà Máy | /BCG Energy | 1020C0056057/EM001020C0056057 | 6.6 | 7.8 | 0.6 |  | 0.057 | 48.3 | Online
VNM - Nghệ An - Nhà Máy | /BCG Energy | 1020C0056057/6T21A9008011 | 2022-06-06 06:00:00 | Grid connected | 403.3 | 406.9 | 404.6 | 234.5 | 233.7 | 234.7 | 4.081 | 4.045 | 4.052 | 96.21 | 48.7 | 0.998 | 50.1 | 2.93 | -0.002 | 0.93 | 3.048 | 584.6 | 584.6 | 595.2 | 595.2 | 590.5 | 590.5 | 92.7 | 92.7 | 590.1 | 590.1 | 590 | 590 | 81.4 | 81.4 | 588.9 | 588.9 | 590.3 | 590.3 | 97.3 | 97.3 | 0.65 | -0.01 | 0.66 | -0.02 | 0.65 | 0 | 0 | 0 | 0.65 | 0.01 | 0.66 | 0.01 | 0 | 0 | 0.66 | -0.01 | 0.65 | -0.01 | 0 | 0 | 15279.25 | 2022/06/06 05:10:40 | 2022/06/05 18:23:32 | 2215.61 | 2198.93 | 2224.28 | 1.46 | 2233.61 | 2234.24 | 1.43 | 2204.34 | 2236.22 | 0 | 1381.57 | 15224.97 | 0 | 15550.12 |  | VNM - Nghệ An - Nhà Máy | /BCG Energy | 1020C0056057/EM001020C0056057 | 6.7 | 8 | 0.7 |  | 0.072 | 56.7 | Online
VNM - Nghệ An - Nhà Máy | /BCG Energy | 1020C0056057/6T21A9008011 | 2022-06-06 06:05:00 | Grid connected | 405.6 | 408.9 | 405.6 | 235.5 | 235.7 | 235.7 | 5.102 | 5.069 | 5.079 | 96.66 | 48.9 | 0.998 | 50.03 | 3.571 | -0.009 | 1.2 | 3.69 | 596.5 | 596.5 | 585.1 | 585.1 | 596.3 | 596.3 | 96.2 | 96.2 | 599.3 | 599.3 | 583.9 | 583.9 | 84.7 | 84.7 | 583.9 | 583.9 | 596.2 | 596.2 | 79.1 | 79.1 | 0.85 | -0.01 | 0.86 | -0.02 | 0.85 | -0.01 | 0 | 0 | 0.85 | 0.01 | 0.86 | 0.01 | 0 | 0 | 0.86 | -0.01 | 0.85 | -0.01 | 0 | 0 | 15279.52 | 2022/06/06 05:10:40 | 2022/06/05 18:23:32 | 2215.65 | 2198.97 | 2224.32 | 1.46 | 2233.65 | 2234.28 | 1.43 | 2204.38 | 2236.26 | 0 | 1381.84 | 15225.24 | 0 | 15550.4 |  | VNM - Nghệ An - Nhà Máy | /BCG Energy | 1020C0056057/EM001020C0056057 | 6.4 | 8.2 | 0.4 |  | 0.091 | 68.1 | Online
VNM - Nghệ An - Nhà Máy | /BCG Energy | 1020C0056057/6T21A9008011 | 2022-06-06 06:10:00 | Grid connected | 407.3 | 409.4 | 406.8 | 236.2 | 236.7 | 236.5 | 5.692 | 5.7 | 5.698 | 93.94 | 49.3 | 0.998 | 50.11 | 4.015 | 0.008 | 1.51 | 4.273 | 601 | 601 | 596.1 | 596.1 | 596.5 | 596.5 | 87.2 | 87.2 | 600.8 | 600.8 | 596.1 | 596.1 | 75.7 | 75.7 | 588.9 | 588.9 | 595.4 | 595.4 | 83.7 | 83.7 | 0.85 | 0 | 0.86 | -0.02 | 0.85 | -0.01 | 0 | 0 | 0.85 | 0.01 | 0.86 | 0.01 | 0 | 0 | 0.86 | 0 | 0.85 | -0.01 | 0 | 0 | 15279.84 | 2022/06/06 05:10:40 | 2022/06/05 18:23:32 | 2215.7 | 2199.01 | 2224.37 | 1.46 | 2233.7 | 2234.34 | 1.43 | 2204.43 | 2236.31 | 0 | 1382.16 | 15225.56 | 0 | 15550.75 |  | VNM - Nghệ An - Nhà Máy | /BCG Energy | 1020C0056057/EM001020C0056057 | 4.9 | 7.5 | 0.4 |  | 0.113 | 76.2 | Online
VNM - Nghệ An - Nhà Máy | /BCG Energy | 1020C0056057/6T21A9008011 | 2022-06-06 06:15:00 | Grid connected | 406.3 | 409.4 | 406.4 | 236.6 | 236.2 | 236.9 | 6.103 | 6.106 | 6.106 | 97.14 | 49.5 | 0.998 | 50.17 | 4.297 | -0.003 | 1.86 | 4.424 | 608.5 | 608.5 | 597 | 597 | 602.5 | 602.5 | 87.4 | 87.4 | 596.1 | 596.1 | 591.1 | 591.1 | 77.3 | 77.3 | 594.9 | 594.9 | 596.9 | 596.9 | 81.9 | 81.9 | 1.05 | 0 | 1.06 | -0.02 | 1.05 | 0 | 0 | 0 | 1.05 | 0.01 | 1.06 | 0.01 | 0 | 0 | 1.06 | 0 | 1.05 | -0.01 | 0 | 0 | 15280.18 | 2022/06/06 05:10:40 | 2022/06/05 18:23:32 | 2215.75 | 2199.07 | 2224.42 | 1.46 | 2233.75 | 2234.39 | 1.43 | 2204.48 | 2236.36 | 0 | 1382.5 | 15225.9 | 0 | 15551.11 |  | VNM - Nghệ An - Nhà Máy | /BCG Energy | 1020C0056057/EM001020C0056057 | 4.6 | 7.3 | 0.9 |  | 0.137 | 81.9 | Online
VNM - Nghệ An - Nhà Máy | /BCG Energy | 1020C0056057/6T21A9008011 | 2022-06-06 06:20:00 | Grid connected | 406.3 | 409.3 | 406.4 | 236.6 | 236.2 | 235.9 | 6.304 | 6.306 | 6.306 | 97.13 | 49.7 | 0.998 | 50.25 | 4.319 | 0.001 | 2.22 | 4.447 | 590.6 | 590.6 | 601.5 | 601.5 | 596.6 | 596.6 | 90.7 | 90.7 | 602.1 | 602.1 | 597.1 | 597.1 | 77.1 | 77.1 | 594.9 | 594.9 | 608.3 | 608.3 | 81.1 | 81.1 | 1.05 | 0 | 1.06 | -0.02 | 1.05 | 0 | 0 | 0 | 1.05 | 0.01 | 1.06 | 0.01 | 0 | 0 | 1.06 | 0 | 1.05 | -0.01 | 0 | 0 | 15280.55 | 2022/06/06 05:10:40 | 2022/06/05 18:23:32 | 2215.8 | 2199.12 | 2224.48 | 1.46 | 2233.8 | 2234.44 | 1.43 | 2204.53 | 2236.41 | 0 | 1382.87 | 15226.27 | 0 | 15551.47 |  | VNM - Nghệ An - Nhà Máy | /BCG Energy | 1020C0056057/EM001020C0056057 | 4.8 | 7.3 | 0.7 |  | 0.161 | 82.4 | Online
VNM - Nghệ An - Nhà Máy | /BCG Energy | 1020C0056057/6T21A9008011 | 2022-06-06 06:25:00 | Grid connected | 406.4 | 409.2 | 406.4 | 236.6 | 236.2 | 235.9 | 6.099 | 6.306 | 6.105 | 97.11 | 49.7 | 0.998 | 50.12 | 4.342 | 0.004 | 2.58 | 4.469 | 602.5 | 602.5 | 602.2 | 602.2 | 595.6 | 595.6 | 89.2 | 89.2 | 600.7 | 600.7 | 596 | 596 | 77.3 | 77.3 | 588.9 | 588.9 | 596.9 | 596.9 | 82.7 | 82.7 | 1.05 | 0 | 1.06 | -0.02 | 1.05 | 0 | 0 | 0 | 1.05 | 0.01 | 1.06 | 0.01 | 0 | 0 | 1.06 | 0 | 1.05 | 0 | 0 | 0 | 15280.9 | 2022/06/06 05:10:40 | 2022/06/05 18:23:32 | 2215.85 | 2199.17 | 2224.53 | 1.46 | 2233.86 | 2234.5 | 1.43 | 2204.58 | 2236.46 | 0 | 1383.23 | 15226.63 | 0 | 15551.84 |  | VNM - Nghệ An - Nhà Máy | /BCG Energy | 1020C0056057/EM001020C0056057 | 4.9 | 7.3 | 1.3 |  | 0.186 | 82.8 | Online
VNM - Nghệ An - Nhà Máy | /BCG Energy | 1020C0056057/6T21A9008011 | 2022-06-06 06:30:00 | Grid connected | 405.4 | 408.1 | 405.5 | 235.6 | 235.2 | 235.9 | 6.506 | 6.51 | 6.516 | 97.13 | 49.9 | 0.998 | 50.15 | 4.562 | -0.011 | 2.95 | 4.697 | 602.5 | 602.5 | 596.7 | 596.7 | 602.5 | 602.5 | 89.6 | 89.6 | 596.1 | 596.1 | 601 | 601 | 77.9 | 77.9 | 589.8 | 589.8 | 602.2 | 602.2 | 75.8 | 75.8 | 1.05 | 0 | 1.06 | -0.01 | 1.05 | 0 | 0 | 0 | 1.05 | 0.01 | 1.06 | 0.01 | 0 | 0 | 1.06 | 0 | 1.05 | -0.01 | 0 | 0 | 15281.27 | 2022/06/06 05:10:40 | 2022/06/05 18:23:32 | 2215.91 | 2199.23 | 2224.58 | 1.46 | 2233.91 | 2234.55 | 1.43 | 2204.64 | 2236.52 | 0 | 1383.6 | 15227 | 0 | 15552.23 |  | VNM - Nghệ An - Nhà Máy | /BCG Energy | 1020C0056057/EM001020C0056057 | 5 | 7.4 | 0.9 |  | 0.211 | 86.7 | Online
VNM - Nghệ An - Nhà Máy | /BCG Energy | 1020C0056057/6T21A9008011 | 2022-06-06 06:35:00 | Grid connected | 404.1 | 406.9 | 403.8 | 234.4 | 234 | 234.6 | 7.109 | 7.191 | 7.121 | 97.33 | 50.1 | 1 | 50.19 | 5.004 | 0.003 | 3.35 | 5.142 | 606.9 | 606.9 | 596.2 | 596.2 | 597.6 | 597.6 | 92.4 | 92.4 | 603.5 | 603.5 | 602.1 | 602.1 | 75.5 | 75.5 | 600.9 | 600.9 | 596.9 | 596.9 | 74.7 | 74.7 | 1.2 | 0 | 1.22 | -0.01 | 1.22 | 0 | 0 | 0 | 1.21 | 0.02 | 1.23 | 0.02 | 0 | 0 | 1.21 | 0 | 1.21 | -0.01 | 0 | 0 | 15281.67 | 2022/06/06 05:10:40 | 2022/06/05 18:23:32 | 2215.97 | 2199.28 | 2224.64 | 1.46 | 2233.97 | 2234.61 | 1.43 | 2204.7 | 2236.58 | 0 | 1383.99 | 15227.39 | 0 | 15552.64 |  | VNM - Nghệ An - Nhà Máy | /BCG Energy | 1020C0056057/EM001020C0056057 | 5 | 7.4 | 1.2 |  | 0.239 | 94.8 | Online
VNM - Nghệ An - Nhà Máy | /BCG Energy | 1020C0056057/6T21A9008011 | 2022-06-06 06:40:00 | Grid connected | 409.8 | 412.9 | 410.4 | 238.4 | 237.7 | 238.5 | 7.523 | 7.803 | 7.542 | 97.04 | 50.3 | 1 | 50.22 | 5.415 | -0.007 | 3.78 | 5.581 | 602.5 | 602.5 | 601.5 | 601.5 | 596.6 | 596.6 | 84.1 | 84.1 | 602.1 | 602.1 | 602.1 | 602.1 | 78.7 | 78.7 | 605.9 | 605.9 | 602.3 | 602.3 | 76.9 | 76.9 | 1.2 | 0 | 1.22 | -0.01 | 1.22 | 0 | 0 | 0 | 1.21 | 0.02 | 1.23 | 0.02 | 0 | 0 | 1.21 | 0 | 1.21 | -0.01 | 0 | 0 | 15282.1 | 2022/06/06 05:10:40 | 2022/06/05 18:23:32 | 2216.03 | 2199.35 | 2224.7 | 1.46 | 2234.04 | 2234.67 | 1.43 | 2204.76 | 2236.64 | 0 | 1384.42 | 15227.82 | 0 | 15553.08 |  | VNM - Nghệ An - Nhà Máy | /BCG Energy | 1020C0056057/EM001020C0056057 | 5 | 7.6 | 1.2 |  | 0.268 | 102.7 | Online
VNM - Nghệ An - Nhà Máy | /BCG Energy | 1020C0056057/6T21A9008011 | 2022-06-06 06:45:00 | Grid connected | 406.7 | 410.7 | 407.2 | 237.4 | 236.7 | 237.5 | 9.217 | 9.319 | 9.212 | 97.37 | 50.5 | 1 | 50.18 | 6.47 | -0.006 | 4.28 | 6.645 | 606.8 | 606.8 | 602.2 | 602.2 | 607.6 | 607.6 | 89.7 | 89.7 | 597.6 | 597.6 | 602.1 | 602.1 | 74.7 | 74.7 | 600.9 | 600.9 | 596.9 | 596.9 | 75.7 | 75.7 | 1.4 | 0.01 | 1.43 | -0.01 | 1.42 | 0 | 0 | 0 | 1.41 | 0.02 | 1.43 | 0.02 | 0 | 0 | 1.41 | 0.01 | 1.41 | 0 | 0 | 0 | 15282.6 | 2022/06/06 05:10:40 | 2022/06/05 18:23:32 | 2216.1 | 2199.42 | 2224.78 | 1.46 | 2234.11 | 2234.75 | 1.43 | 2204.83 | 2236.71 | 0 | 1384.92 | 15228.32 | 0 | 15553.59 |  | VNM - Nghệ An - Nhà Máy | /BCG Energy | 1020C0056057/EM001020C0056057 | 5.7 | 8.4 | 0.7 |  | 0.302 | 121.1 | Online
VNM - Nghệ An - Nhà Máy | /BCG Energy | 1020C0056057/6T21A9008011 | 2022-06-06 06:50:00 | Grid connected | 406.7 | 409.9 | 408 | 236.4 | 236 | 236.5 | 10.957 | 11.129 | 11.023 | 97.84 | 50.5 | 1 | 50.12 | 7.809 | -0.011 | 4.85 | 7.976 | 608.4 | 608.4 | 608.2 | 608.2 | 603.5 | 603.5 | 89.6 | 89.6 | 603.6 | 603.6 | 608 | 608 | 78.6 | 78.6 | 606.9 | 606.9 | 607.6 | 607.6 | 90.6 | 90.6 | 1.8 | 0.01 | 1.83 | 0 | 1.82 | 0 | 0 | 0 | 1.82 | 0.02 | 1.84 | 0.01 | 0 | 0 | 1.81 | 0.01 | 1.81 | -0.01 | 0 | 0 | 15283.17 | 2022/06/06 05:10:40 | 2022/06/05 18:23:32 | 2216.18 | 2199.5 | 2224.86 | 1.46 | 2234.2 | 2234.83 | 1.43 | 2204.91 | 2236.8 | 0 | 1385.5 | 15228.9 | 0 | 15554.17 |  | VNM - Nghệ An - Nhà Máy | /BCG Energy | 1020C0056057/EM001020C0056057 | 6.4 | 9.3 | 1.3 |  | 0.34 | 145.1 | Online
VNM - Nghệ An - Nhà Máy | /BCG Energy | 1020C0056057/6T21A9008011 | 2022-06-06 06:55:00 | Grid connected | 405.6 | 409.1 | 406.9 | 236.4 | 236 | 236.5 | 10.689 | 10.886 | 10.791 | 97.84 | 50.5 | 1 | 50.13 | 7.59 | -0.005 | 5.46 | 7.757 | 608.4 | 608.4 | 601.6 | 601.6 | 602.6 | 602.6 | 90.3 | 90.3 | 596.1 | 596.1 | 602.1 | 602.1 | 89.8 | 89.8 | 599.9 | 599.9 | 608.2 | 608.2 | 88.9 | 88.9 | 1.8 | 0.01 | 1.83 | 0 | 1.82 | 0 | 0 | 0 | 1.82 | 0.02 | 1.84 | 0.01 | 0 | 0 | 1.81 | 0.01 | 1.81 | 0 | 0 | 0 | 15283.78 | 2022/06/06 05:10:40 | 2022/06/05 18:23:32 | 2216.27 | 2199.59 | 2224.95 | 1.46 | 2234.28 | 2234.92 | 1.43 | 2205 | 2236.89 | 0 | 1386.11 | 15229.51 | 0 | 15554.79 |  | VNM - Nghệ An - Nhà Máy | /BCG Energy | 1020C0056057/EM001020C0056057 | 6.7 | 9.8 | 1.4 |  | 0.381 | 142.4 | Online
VNM - Nghệ An - Nhà Máy | /BCG Energy | 1020C0056057/6T21A9008011 | 2022-06-06 07:00:00 | Grid connected | 405.4 | 408.1 | 405.1 | 236.2 | 235 | 235.5 | 11.719 | 12.113 | 11.805 | 97.98 | 50.7 | 1 | 49.91 | 8.373 | 0.018 | 6.13 | 8.545 | 607 | 607 | 602.1 | 602.1 | 608.6 | 608.6 | 94.5 | 94.5 | 606.5 | 606.5 | 602.1 | 602.1 | 90.8 | 90.8 | 600.9 | 600.9 | 608.9 | 608.9 | 83.6 | 83.6 | 1.8 | 0.01 | 1.83 | 0 | 2.02 | 0 | 0 | 0 | 1.82 | 0.02 | 1.84 | 0.01 | 0 | 0 | 2.01 | 0.01 | 2.01 | 0 | 0 | 0 | 15284.45 | 2022/06/06 05:10:40 | 2022/06/05 18:23:32 | 2216.37 | 2199.69 | 2225.05 | 1.46 | 2234.38 | 2235.02 | 1.43 | 2205.1 | 2236.98 | 0 | 1386.78 | 15230.18 | 0 | 15555.48 |  | VNM - Nghệ An - Nhà Máy | /BCG Energy | 1020C0056057/EM001020C0056057 | 7.5 | 10.6 | 0.7 |  | 0.427 | 156.8 | Online
VNM - Nghệ An - Nhà Máy | /BCG Energy | 1020C0056057/6T21A9008011 | 2022-06-06 07:05:00 | Grid connected | 405.5 | 408.1 | 405.2 | 235.1 | 235 | 235.5 | 12.978 | 13.157 | 12.853 | 98.08 | 50.9 | 1 | 50.03 | 9.156 | -0.012 | 6.86 | 9.335 | 607.1 | 607.1 | 608.1 | 608.1 | 603.3 | 603.3 | 83.1 | 83.1 | 603.4 | 603.4 | 607.8 | 607.8 | 105.4 | 105.4 | 600.7 | 600.7 | 607.5 | 607.5 | 85.6 | 85.6 | 2 | 0.01 | 2.03 | 0 | 2.22 | 0 | 0 | 0 | 2.02 | 0.02 | 2.04 | 0.01 | 0 | 0 | 2.01 | 0.01 | 2.01 | 0 | 0 | 0 | 15285.18 | 2022/06/06 05:10:40 | 2022/06/05 18:23:32 | 2216.47 | 2199.79 | 2225.15 | 1.46 | 2234.48 | 2235.12 | 1.43 | 2205.2 | 2237.09 | 0 | 1387.51 | 15230.91 | 0 | 15556.19 |  | VNM - Nghệ An - Nhà Máy | /BCG Energy | 1020C0056057/EM001020C0056057 | 8 | 11.5 | 0 |  | 0.475 | 171.2 | Online
VNM - Nghệ An - Nhà Máy | /BCG Energy | 1020C0056057/6T21A9008011 | 2022-06-06 07:10:00 | Grid connected | 402.2 | 404.7 | 402.2 | 234 | 233 | 233.4 | 14.475 | 14.635 | 14.509 | 98.25 | 50.9 | 1 | 50.04 | 10.181 | -0.012 | 7.66 | 10.363 | 608.5 | 608.5 | 607.6 | 607.6 | 614.4 | 614.4 | 91.4 | 91.4 | 602 | 602 | 607.9 | 607.9 | 85.3 | 85.3 | 612 | 612 | 608.2 | 608.2 | 95.2 | 95.2 | 2.4 | 0.01 | 2.43 | 0 | 2.42 | 0 | 0 | 0 | 2.43 | 0.02 | 2.44 | 0.01 | 0 | 0 | 2.41 | 0.01 | 2.41 | 0 | 0 | 0 | 15285.99 | 2022/06/06 05:10:40 | 2022/06/05 18:23:32 | 2216.6 | 2199.91 | 2225.27 | 1.46 | 2234.61 | 2235.24 | 1.43 | 2205.32 | 2237.21 | 0 | 1388.31 | 15231.71 | 0 | 15557.05 |  | VNM - Nghệ An - Nhà Máy | /BCG Energy | 1020C0056057/EM001020C0056057 | 8 | 12 | 1.6 |  | 0.53 | 190.8 | Online
VNM - Nghệ An - Nhà Máy | /BCG Energy | 1020C0056057/6T21A9008011 | 2022-06-06 07:15:00 | Grid connected | 411.2 | 413.1 | 410.2 | 238.9 | 238.4 | 238.9 | 15.732 | 16.066 | 15.779 | 98.25 | 51.1 | 1 | 50.13 | 11.364 | -0.006 | 8.56 | 11.566 | 608.6 | 608.6 | 607.6 | 607.6 | 608.6 | 608.6 | 84.6 | 84.6 | 602.1 | 602.1 | 608.1 | 608.1 | 92 | 92 | 612.1 | 612.1 | 602.2 | 602.2 | 85.9 | 85.9 | 2.6 | 0.01 | 2.63 | 0.01 | 2.62 | 0 | 0 | 0 | 2.63 | 0.02 | 2.64 | 0.01 | 0 | 0 | 2.61 | 0.01 | 2.61 | 0 | 0 | 0 | 15286.88 | 2022/06/06 05:10:40 | 2022/06/05 18:23:32 | 2216.73 | 2200.04 | 2225.4 | 1.46 | 2234.74 | 2235.38 | 1.43 | 2205.45 | 2237.34 | 0 | 1389.21 | 15232.61 | 0 | 15557.97 |  | VNM - Nghệ An - Nhà Máy | /BCG Energy | 1020C0056057/EM001020C0056057 | 8.4 | 12.6 | 1.9 |  | 0.59 | 212.4 | Online
VNM - Nghệ An - Nhà Máy | /BCG Energy | 1020C0056057/6T21A9008011 | 2022-06-06 07:20:00 | Grid connected | 408.2 | 411.4 | 408 | 237.6 | 237.3 | 237.5 | 17.412 | 17.832 | 17.446 | 98.25 | 51.1 | 1 | 50.05 | 12.497 | -0.003 | 9.56 | 12.717 | 607.1 | 607.1 | 608 | 608 | 609.4 | 609.4 | 87.1 | 87.1 | 606.5 | 606.5 | 607.9 | 607.9 | 86.9 | 86.9 | 594.8 | 594.8 | 602.9 | 602.9 | 87.3 | 87.3 | 2.81 | 0.01 | 2.83 | 0.01 | 2.82 | 0 | 0 | 0 | 2.83 | 0 | 2.84 | 0 | 0 | 0 | 2.81 | 0.01 | 3.01 | 0 | 0 | 0 | 15287.88 | 2022/06/06 05:10:40 | 2022/06/05 18:23:32 | 2216.87 | 2200.18 | 2225.55 | 1.46 | 2234.88 | 2235.53 | 1.43 | 2205.59 | 2237.48 | 0 | 1390.21 | 15233.61 | 0 | 15558.97 |  | VNM - Nghệ An - Nhà Máy | /BCG Energy | 1020C0056057/EM001020C0056057 | 8.9 | 13.9 | 1.2 |  | 0.657 | 235.3 | Online
VNM - Nghệ An - Nhà Máy | /BCG Energy | 1020C0056057/6T21A9008011 | 2022-06-06 07:25:00 | Grid connected | 408 | 410.4 | 407 | 237.6 | 236.3 | 236.5 | 18.656 | 18.863 | 18.525 | 98.36 | 51.3 | 1 | 50.08 | 13.244 | 0.003 | 10.64 | 13.467 | 607.2 | 607.2 | 608.1 | 608.1 | 603.4 | 603.4 | 81 | 81 | 606.5 | 606.5 | 608 | 608 | 78.4 | 78.4 | 600.8 | 600.8 | 613.6 | 613.6 | 81.5 | 81.5 | 3.02 | 0 | 3.03 | 0 | 3.23 | 0 | 0 | 0 | 3.03 | 0 | 3.24 | 0 | 0 | 0 | 3.21 | 0 | 3.21 | 0 | 0 | 0 | 15288.97 | 2022/06/06 05:10:40 | 2022/06/05 18:23:32 | 2217.03 | 2200.34 | 2225.71 | 1.46 | 2235.04 | 2235.69 | 1.43 | 2205.76 | 2237.64 | 0 | 1391.31 | 15234.71 | 0 | 15560.1 |  | VNM - Nghệ An - Nhà Máy | /BCG Energy | 1020C0056057/EM001020C0056057 | 8.8 | 14.2 | 0.5 |  | 0.731 | 246.5 | Online
VNM - Nghệ An - Nhà Máy | /BCG Energy | 1020C0056057/6T21A9008011 | 2022-06-06 07:30:00 | Grid connected | 411.1 | 413.8 | 410.8 | 238.6 | 238.3 | 238.6 | 15.369 | 15.669 | 15.4 | 98.26 | 51.5 | 1 | 50.17 | 10.939 | -0.015 | 11.64 | 11.125 | 596.6 | 596.6 | 596.7 | 596.7 | 596.5 | 596.5 | 88.6 | 88.6 | 602.1 | 602.1 | 602.1 | 602.1 | 85.3 | 85.3 | 594.9 | 594.9 | 608.2 | 608.2 | 90.9 | 90.9 | 2.61 | 0 | 2.62 | 0 | 2.8 | 0 | 0 | 0 | 2.62 | 0 | 2.64 | 0 | 0 | 0 | 2.81 | 0 | 2.61 | 0 | 0 | 0 | 15289.96 | 2022/06/06 05:10:40 | 2022/06/05 18:23:32 | 2217.17 | 2200.48 | 2225.85 | 1.46 | 2235.19 | 2235.83 | 1.43 | 2205.9 | 2237.78 | 0 | 1392.29 | 15235.69 | 0 | 15561.09 |  | VNM - Nghệ An - Nhà Máy | /BCG Energy | 1020C0056057/EM001020C0056057 | 9.3 | 14.3 | 0.8 |  | 0.798 | 205.6 | Online
VNM - Nghệ An - Nhà Máy | /BCG Energy | 1020C0056057/6T21A9008011 | 2022-06-06 07:35:00 | Grid connected | 402.5 | 406 | 403.2 | 234.1 | 233.6 | 233.9 | 13.692 | 13.992 | 13.907 | 98.13 | 51.7 | 1 | 50.13 | 9.593 | -0.001 | 12.49 | 9.774 | 596.6 | 596.6 | 595.5 | 595.5 | 596.5 | 596.5 | 94.1 | 94.1 | 596.1 | 596.1 | 594.8 | 594.8 | 123.4 | 123.4 | 594.8 | 594.8 | 602.2 | 602.2 | 90.5 | 90.5 | 2.41 | 0 | 2.41 | 0 | 2.4 | 0 | 0 | 0 | 2.41 | 0 | 2.44 | 0 | 0 | 0 | 2.41 | 0 | 2.41 | 0 | 0 | 0 | 15290.81 | 2022/06/06 05:10:40 | 2022/06/05 18:23:32 | 2217.29 | 2200.6 | 2225.97 | 1.46 | 2235.31 | 2235.95 | 1.43 | 2206.02 | 2237.91 | 0 | 1393.13 | 15236.53 | 0 | 15561.94 |  | VNM - Nghệ An - Nhà Máy | /BCG Energy | 1020C0056057/EM001020C0056057 | 8.1 | 13.5 | 1.2 |  | 0.855 | 180.4 | Online
VNM - Nghệ An - Nhà Máy | /BCG Energy | 1020C0056057/6T21A9008011 | 2022-06-06 07:40:00 | Grid connected | 401.3 | 404 | 401.6 | 232.9 | 232.6 | 232.8 | 13.27 | 13.358 | 13.286 | 98.13 | 51.7 | 1 | 50.08 | 9.174 | 0.019 | 13.26 | 9.35 | 601.2 | 601.2 | 590.2 | 590.2 | 601.7 | 601.7 | 108.6 | 108.6 | 597.7 | 597.7 | 596.1 | 596.1 | 115.8 | 115.8 | 594.9 | 594.9 | 595.7 | 595.7 | 94 | 94 | 2.21 | 0 | 2.21 | 0 | 2.4 | 0 | 0 | 0 | 2.21 | 0 | 2.24 | 0 | 0 | 0 | 2.21 | 0 | 2.21 | 0 | 0 | 0 | 15291.58 | 2022/06/06 05:10:40 | 2022/06/05 18:23:32 | 2217.41 | 2200.72 | 2226.09 | 1.46 | 2235.42 | 2236.07 | 1.43 | 2206.13 | 2238.02 | 0 | 1393.91 | 15237.31 | 0 | 15562.75 |  | VNM - Nghệ An - Nhà Máy | /BCG Energy | 1020C0056057/EM001020C0056057 | 8.2 | 13.3 | 1.9 |  | 0.908 | 173.9 | Online
VNM - Nghệ An - Nhà Máy | /BCG Energy | 1020C0056057/6T21A9008011 | 2022-06-06 07:45:00 | Grid connected | 401.5 | 404.3 | 401.4 | 232.9 | 232.6 | 232.8 | 13.055 | 13.358 | 13.068 | 98.13 | 51.9 | 1 | 50.04 | 9.084 | 0.006 | 14.02 | 9.259 | 598.1 | 598.1 | 596 | 596 | 601.8 | 601.8 | 109.6 | 109.6 | 597.7 | 597.7 | 602.3 | 602.3 | 110.3 | 110.3 | 594.9 | 594.9 | 596.7 | 596.7 | 91.7 | 91.7 | 2.21 | 0 | 2.21 | 0 | 2.2 | 0 | 0 | 0 | 2.21 | 0 | 2.24 | 0 | 0 | 0 | 2.21 | 0 | 2.21 | 0 | 0 | 0 | 15292.34 | 2022/06/06 05:10:40 | 2022/06/05 18:23:32 | 2217.52 | 2200.83 | 2226.2 | 1.46 | 2235.53 | 2236.18 | 1.43 | 2206.24 | 2238.13 | 0 | 1394.67 | 15238.07 | 0 | 15563.52 |  | VNM - Nghệ An - Nhà Máy | /BCG Energy | 1020C0056057/EM001020C0056057 | 7.9 | 12.8 | 1 |  | 0.96 | 172.3 | Online
VNM - Nghệ An - Nhà Máy | /BCG Energy | 1020C0056057/6T21A9008011 | 2022-06-06 07:50:00 | Grid connected | 401.5 | 404.3 | 401.3 | 234 | 232.6 | 233.8 | 13.261 | 13.561 | 13.278 | 98.13 | 51.9 | 1 | 50.08 | 9.33 | -0.016 | 14.79 | 9.507 | 596.5 | 596.5 | 596.7 | 596.7 | 602.5 | 602.5 | 92.5 | 92.5 | 608.1 | 608.1 | 597.4 | 597.4 | 109.7 | 109.7 | 594.1 | 594.1 | 602.2 | 602.2 | 86.2 | 86.2 | 2.21 | 0 | 2.21 | 0 | 2.2 | 0 | 0 | 0 | 2.21 | 0 | 2.24 | 0 | 0 | 0 | 2.21 | 0 | 2.21 | 0 | 0 | 0 | 15293.11 | 2022/06/06 05:10:40 | 2022/06/05 18:23:32 | 2217.64 | 2200.94 | 2226.31 | 1.46 | 2235.66 | 2236.29 | 1.43 | 2206.35 | 2238.24 | 0 | 1395.43 | 15238.83 | 0 | 15564.32 |  | VNM - Nghệ An - Nhà Máy | /BCG Energy | 1020C0056057/EM001020C0056057 | 7.9 | 12.8 | 1.3 |  | 1.013 | 177.6 | Online
VNM - Nghệ An - Nhà Máy | /BCG Energy | 1020C0056057/6T21A9008011 | 2022-06-06 07:55:00 | Grid connected | 404.2 | 407.2 | 404.3 | 235.9 | 235.1 | 235.6 | 13.059 | 13.357 | 13.078 | 98.13 | 51.9 | 1 | 49.82 | 9.25 | 0.009 | 15.56 | 9.421 | 596.5 | 596.5 | 590.8 | 590.8 | 602.5 | 602.5 | 89.4 | 89.4 | 602.2 | 602.2 | 594.8 | 594.8 | 116.3 | 116.3 | 595.8 | 595.8 | 596.2 | 596.2 | 82.2 | 82.2 | 2.21 | 0 | 2.21 | 0 | 2.2 | 0 | 0 | 0 | 2.21 | 0 | 2.24 | 0 | 0 | 0 | 2.21 | 0 | 2.21 | 0 | 0 | 0 | 15293.88 | 2022/06/06 05:10:40 | 2022/06/05 18:23:32 | 2217.75 | 2201.05 | 2226.42 | 1.46 | 2235.77 | 2236.4 | 1.43 | 2206.46 | 2238.35 | 0 | 1396.21 | 15239.61 | 0 | 15565.09 |  | VNM - Nghệ An - Nhà Máy | /BCG Energy | 1020C0056057/EM001020C0056057 | 7.6 | 12.3 | 1.8 |  | 1.065 | 175.2 | Online
VNM - Nghệ An - Nhà Máy | /BCG Energy | 1020C0056057/6T21A9008011 | 2022-06-06 08:00:00 | Grid connected | 404.2 | 407.2 | 404.3 | 234.9 | 234 | 234.6 | 13.47 | 13.564 | 13.486 | 98.13 | 52.1 | 1 | 50.03 | 9.485 | 0.021 | 16.34 | 9.665 | 598 | 598 | 602.2 | 602.2 | 595.7 | 595.7 | 89.8 | 89.8 | 597.8 | 597.8 | 602.1 | 602.1 | 109.5 | 109.5 | 594.9 | 594.9 | 607.8 | 607.8 | 89.3 | 89.3 | 2.21 | 0 | 2.21 | 0 | 2.2 | 0 | 0 | 0 | 2.21 | 0 | 2.24 | 0 | 0 | 0 | 2.21 | 0 | 2.21 | 0 | 0 | 0 | 15294.66 | 2022/06/06 05:10:40 | 2022/06/05 18:23:32 | 2217.86 | 2201.16 | 2226.54 | 1.46 | 2235.88 | 2236.53 | 1.43 | 2206.57 | 2238.47 | 0 | 1396.99 | 15240.39 | 0 | 15565.9 |  | VNM - Nghệ An - Nhà Máy | /BCG Energy | 1020C0056057/EM001020C0056057 | 7.9 | 12.2 | 1.3 |  | 1.118 | 178.9 | Online
VNM - Nghệ An - Nhà Máy | /BCG Energy | 1020C0056057/6T21A9008011 | 2022-06-06 08:05:00 | Grid connected | 406.3 | 409.2 | 406.6 | 235.9 | 235 | 235.6 | 13.874 | 13.98 | 13.896 | 98.19 | 52.3 | 1 | 50.12 | 9.808 | -0.014 | 17.15 | 9.987 | 597.9 | 597.9 | 602.1 | 602.1 | 595.8 | 595.8 | 84.4 | 84.4 | 597.6 | 597.6 | 602.1 | 602.1 | 95.8 | 95.8 | 594.9 | 594.9 | 607.8 | 607.8 | 94.8 | 94.8 | 2.21 | 0 | 2.21 | 0 | 2.4 | 0 | 0 | 0 | 2.21 | 0 | 2.24 | 0 | 0 | 0 | 2.21 | 0 | 2.21 | 0 | 0 | 0 | 15295.47 | 2022/06/06 05:10:40 | 2022/06/05 18:23:32 | 2217.98 | 2201.28 | 2226.66 | 1.46 | 2235.99 | 2236.64 | 1.43 | 2206.69 | 2238.59 | 0 | 1397.8 | 15241.2 | 0 | 15566.72 |  | VNM - Nghệ An - Nhà Máy | /BCG Energy | 1020C0056057/EM001020C0056057 | 8.2 | 12.4 | 1.3 |  | 1.173 | 183.6 | Online
VNM - Nghệ An - Nhà Máy | /BCG Energy | 1020C0056057/6T21A9008011 | 2022-06-06 08:10:00 | Grid connected | 405.5 | 408.3 | 405.7 | 235.9 | 235 | 235.2 | 13.874 | 14.186 | 13.896 | 98.19 | 52.3 | 1 | 49.96 | 9.906 | 0.015 | 17.97 | 10.089 | 596.5 | 596.5 | 601.7 | 601.7 | 596.5 | 596.5 | 87.4 | 87.4 | 602.1 | 602.1 | 600.7 | 600.7 | 96.1 | 96.1 | 595.6 | 595.6 | 608.2 | 608.2 | 95.1 | 95.1 | 2.21 | 0 | 2.41 | 0 | 2.4 | 0 | 0 | 0 | 2.21 | 0 | 2.24 | 0 | 0 | 0 | 2.21 | 0 | 2.41 | 0 | 0 | 0 | 15296.29 | 2022/06/06 05:10:40 | 2022/06/05 18:23:32 | 2218.09 | 2201.4 | 2226.77 | 1.46 | 2236.11 | 2236.76 | 1.43 | 2206.81 | 2238.7 | 0 | 1398.62 | 15242.02 | 0 | 15567.53 |  | VNM - Nghệ An - Nhà Máy | /BCG Energy | 1020C0056057/EM001020C0056057 | 7.5 | 11.6 | 2.1 |  | 1.228 | 186 | Online
VNM - Nghệ An - Nhà Máy | /BCG Energy | 1020C0056057/6T21A9008011 | 2022-06-06 08:15:00 | Grid connected | 406.5 | 408.2 | 406.7 | 235.8 | 234.9 | 236.3 | 14.727 | 15.033 | 14.734 | 98.25 | 52.3 | 1 | 50.11 | 10.519 | 0.013 | 18.82 | 10.691 | 596.6 | 596.6 | 596.7 | 596.7 | 602.5 | 602.5 | 91.7 | 91.7 | 602.1 | 602.1 | 606.7 | 606.7 | 81.6 | 81.6 | 595.5 | 595.5 | 602.3 | 602.3 | 94.2 | 94.2 | 2.41 | 0 | 2.41 | 0 | 2.4 | 0 | 0 | 0 | 2.41 | 0 | 2.44 | 0 | 0 | 0 | 2.41 | 0 | 2.41 | 0 | 0 | 0 | 15297.14 | 2022/06/06 05:10:40 | 2022/06/05 18:23:32 | 2218.21 | 2201.52 | 2226.9 | 1.46 | 2236.24 | 2236.89 | 1.43 | 2206.94 | 2238.83 | 0 | 1399.47 | 15242.87 | 0 | 15568.42 |  | VNM - Nghệ An - Nhà Máy | /BCG Energy | 1020C0056057/EM001020C0056057 | 8.1 | 12.4 | 1 |  | 1.285 | 196.8 | Online
VNM - Nghệ An - Nhà Máy | /BCG Energy | 1020C0056057/6T21A9008011 | 2022-06-06 08:20:00 | Grid connected | 404.5 | 407.1 | 404.7 | 235.8 | 234.9 | 235.3 | 15.968 | 16.274 | 15.984 | 98.25 | 52.5 | 1 | 50.04 | 11.293 | 0.007 | 19.73 | 11.494 | 614.5 | 614.5 | 602.6 | 602.6 | 602.5 | 602.5 | 87.5 | 87.5 | 596 | 596 | 600.5 | 600.5 | 99 | 99 | 601.5 | 601.5 | 602.2 | 602.2 | 85.8 | 85.8 | 2.61 | 0 | 2.61 | 0 | 2.6 | 0 | 0 | 0 | 2.61 | 0 | 2.64 | 0 | 0 | 0 | 2.61 | 0 | 2.61 | 0 | 0 | 0 | 15298.05 | 2022/06/06 05:10:40 | 2022/06/05 18:23:32 | 2218.35 | 2201.65 | 2227.03 | 1.46 | 2236.38 | 2237.02 | 1.43 | 2207.07 | 2238.96 | 0 | 1400.37 | 15243.77 | 0 | 15569.35 |  | VNM - Nghệ An - Nhà Máy | /BCG Energy | 1020C0056057/EM001020C0056057 | 9 | 13.5 | 1.3 |  | 1.347 | 211.8 | Online
VNM - Nghệ An - Nhà Máy | /BCG Energy | 1020C0056057/6T21A9008011 | 2022-06-06 08:25:00 | Grid connected | 405.2 | 407.2 | 404.7 | 235.8 | 235 | 235.3 | 16.386 | 16.483 | 16.4 | 98.25 | 52.5 | 1 | 50.05 | 11.561 | 0.017 | 20.69 | 11.753 | 598.1 | 598.1 | 607.7 | 607.7 | 597.3 | 597.3 | 82.7 | 82.7 | 600.5 | 600.5 | 602.3 | 602.3 | 92.4 | 92.4 | 601.7 | 601.7 | 602.7 | 602.7 | 89.7 | 89.7 | 2.61 | 0 | 2.61 | 0 | 2.81 | 0 | 0 | 0 | 2.61 | 0 | 2.64 | 0 | 0 | 0 | 2.61 | 0 | 2.81 | 0 | 0 | 0 | 15299.01 | 2022/06/06 05:10:40 | 2022/06/05 18:23:32 | 2218.49 | 2201.79 | 2227.17 | 1.46 | 2236.51 | 2237.16 | 1.43 | 2207.2 | 2239.1 | 0 | 1401.34 | 15244.74 | 0 | 15570.31 |  | VNM - Nghệ An - Nhà Máy | /BCG Energy | 1020C0056057/EM001020C0056057 | 9 | 14 | 1.7 |  | 1.411 | 216.4 | Online
VNM - Nghệ An - Nhà Máy | /BCG Energy | 1020C0056057/6T21A9008011 | 2022-06-06 08:30:00 | Grid connected | 406.2 | 409.4 | 406.8 | 235.8 | 235 | 236.3 | 17.43 | 17.512 | 17.276 | 98.25 | 52.7 | 1 | 50.01 | 12.311 | -0.017 | 21.67 | 12.521 | 597.9 | 597.9 | 602.2 | 602.2 | 591.4 | 591.4 | 85.8 | 85.8 | 600.5 | 600.5 | 602.2 | 602.2 | 82.9 | 82.9 | 606.9 | 606.9 | 596.7 | 596.7 | 88.6 | 88.6 | 2.81 | 0 | 2.81 | 0 | 3.03 | 0 | 0 | 0 | 2.81 | 0 | 2.84 | 0 | 0 | 0 | 2.81 | 0 | 2.81 | 0 | 0 | 0 | 15299.99 | 2022/06/06 05:10:40 | 2022/06/05 18:23:32 | 2218.64 | 2201.93 | 2227.31 | 1.46 | 2236.66 | 2237.3 | 1.43 | 2207.35 | 2239.24 | 0 | 1402.32 | 15245.72 | 0 | 15571.32 |  | VNM - Nghệ An - Nhà Máy | /BCG Energy | 1020C0056057/EM001020C0056057 | 8.7 | 14.2 | 1.1 |  | 1.477 | 230.3 | Online
VNM - Nghệ An - Nhà Máy | /BCG Energy | 1020C0056057/6T21A9008011 | 2022-06-06 08:35:00 | Grid connected | 411.5 | 413.7 | 411.4 | 238.9 | 238.1 | 238.4 | 18.675 | 18.799 | 18.532 | 98.35 | 52.7 | 1 | 50.07 | 13.353 | -0.018 | 22.74 | 13.579 | 597.8 | 597.8 | 602.1 | 602.1 | 603.3 | 603.3 | 79.6 | 79.6 | 600.3 | 600.3 | 601.9 | 601.9 | 78.7 | 78.7 | 600.8 | 600.8 | 608.7 | 608.7 | 83.1 | 83.1 | 3.01 | 0 | 3.22 | 0 | 3.23 | 0 | 0 | 0 | 3.01 | 0 | 3.24 | 0 | 0 | 0 | 3.21 | 0 | 3.21 | 0 | 0 | 0 | 15301.07 | 2022/06/06 05:10:40 | 2022/06/05 18:23:32 | 2218.79 | 2202.09 | 2227.47 | 1.46 | 2236.82 | 2237.47 | 1.43 | 2207.5 | 2239.41 | 0 | 1403.39 | 15246.79 | 0 | 15572.44 |  | VNM - Nghệ An - Nhà Máy | /BCG Energy | 1020C0056057/EM001020C0056057 | 9.3 | 15 | 1.3 |  | 1.55 | 250.6 | Online
VNM - Nghệ An - Nhà Máy | /BCG Energy | 1020C0056057/6T21A9008011 | 2022-06-06 08:40:00 | Grid connected | 404.1 | 405.7 | 403.1 | 234.8 | 233.8 | 234.4 | 19.97 | 20.212 | 19.974 | 98.35 | 52.9 | 1 | 50.06 | 14.059 | -0.021 | 23.89 | 14.29 | 596.6 | 596.6 | 607.9 | 607.9 | 596.4 | 596.4 | 77.6 | 77.6 | 596.2 | 596.2 | 600.9 | 600.9 | 75.7 | 75.7 | 600.2 | 600.2 | 608.3 | 608.3 | 79.9 | 79.9 | 3.21 | 0 | 3.22 | 0 | 3.43 | 0 | 0 | 0 | 3.22 | 0 | 3.44 | 0 | 0 | 0 | 3.21 | 0 | 3.41 | 0 | 0 | 0 | 15302.21 | 2022/06/06 05:10:40 | 2022/06/05 18:23:32 | 2218.95 | 2202.25 | 2227.64 | 1.46 | 2236.98 | 2237.64 | 1.43 | 2207.66 | 2239.57 | 0 | 1404.55 | 15247.95 | 0 | 15573.58 |  | VNM - Nghệ An - Nhà Máy | /BCG Energy | 1020C0056057/EM001020C0056057 | 9.5 | 15.3 | 1.1 |  | 1.627 | 263.1 | Online
VNM - Nghệ An - Nhà Máy | /BCG Energy | 1020C0056057/6T21A9008011 | 2022-06-06 08:45:00 | Grid connected | 404.1 | 405.7 | 403.3 | 234.8 | 233.8 | 234.4 | 21.633 | 21.695 | 21.635 | 98.54 | 53.1 | 1 | 50.05 | 15.172 | 0.004 | 25.1 | 15.396 | 596.6 | 596.6 | 596.7 | 596.7 | 596.6 | 596.6 | 76.6 | 76.6 | 596.1 | 596.1 | 597.6 | 597.6 | 75.9 | 75.9 | 595.7 | 595.7 | 602.2 | 602.2 | 77.8 | 77.8 | 3.61 | 0 | 3.62 | 0 | 3.63 | 0 | 0 | 0 | 3.62 | 0 | 3.65 | 0 | 0 | 0 | 3.62 | 0 | 3.61 | 0 | 0 | 0 | 15303.42 | 2022/06/06 05:10:40 | 2022/06/05 18:23:32 | 2219.13 | 2202.43 | 2227.81 | 1.46 | 2237.17 | 2237.81 | 1.43 | 2207.84 | 2239.75 | 0 | 1405.75 | 15249.15 | 0 | 15574.83 |  | VNM - Nghệ An - Nhà Máy | /BCG Energy | 1020C0056057/EM001020C0056057 | 9.5 | 15.7 | 1.2 |  | 1.708 | 283.4 | Online
VNM - Nghệ An - Nhà Máy | /BCG Energy | 1020C0056057/6T21A9008011 | 2022-06-06 08:50:00 | Grid connected | 406.2 | 407.7 | 405.5 | 235.8 | 234.8 | 235.4 | 22.877 | 23.171 | 22.875 | 98.54 | 53.1 | 1 | 50.09 | 16.157 | 0.009 | 26.42 | 16.396 | 601.3 | 601.3 | 595.6 | 595.6 | 596.6 | 596.6 | 76.6 | 76.6 | 602.1 | 602.1 | 602 | 602 | 74.9 | 74.9 | 589.7 | 589.7 | 602.8 | 602.8 | 79.8 | 79.8 | 3.7 | 0 | 3.76 | 0 | 3.82 | 0 | 0 | 0 | 3.73 | 0 | 3.93 | 0 | 0 | 0 | 3.75 | 0 | 3.75 | 0 | 0 | 0 | 15304.74 | 2022/06/06 05:10:40 | 2022/06/05 18:23:32 | 2219.33 | 2202.62 | 2228 | 1.46 | 2237.36 | 2238 | 1.43 | 2208.04 | 2239.94 | 0 | 1407.06 | 15250.46 | 0 | 15576.18 |  | VNM - Nghệ An - Nhà Máy | /BCG Energy | 1020C0056057/EM001020C0056057 | 10 | 16.6 | 1.3 |  | 1.797 | 303.1 | Online
VNM - Nghệ An - Nhà Máy | /BCG Energy | 1020C0056057/6T21A9008011 | 2022-06-06 08:55:00 | Grid connected | 404.9 | 407.7 | 405.5 | 235.6 | 234.8 | 235.4 | 23.116 | 23.358 | 23.114 | 98.55 | 53.3 | 1 | 50.1 | 16.393 | -0.003 | 27.55 | 16.635 | 596.6 | 596.6 | 601.7 | 601.7 | 591.3 | 591.3 | 78.1 | 78.1 | 600.4 | 600.4 | 596.1 | 596.1 | 77 | 77 | 594.9 | 594.9 | 596.2 | 596.2 | 76.6 | 76.6 | 3.91 | 0 | 3.88 | 0 | 3.96 | 0 | 0 | 0 | 3.92 | 0 | 3.97 | 0 | 0 | 0 | 3.91 | 0 | 3.92 | 0 | 0 | 0 | 15305.87 | 2022/06/06 05:10:40 | 2022/06/05 18:23:32 | 2219.49 | 2202.78 | 2228.17 | 1.46 | 2237.52 | 2238.17 | 1.43 | 2208.2 | 2240.11 | 0 | 1408.2 | 15251.6 | 0 | 15577.33 |  | VNM - Nghệ An - Nhà Máy | /BCG Energy | 1020C0056057/EM001020C0056057 | 10.5 | 17.7 | 0.7 |  | 1.889 | 307.7 | Online
VNM - Nghệ An - Nhà Máy | /BCG Energy | 1020C0056057/6T21A9008011 | 2022-06-06 09:00:00 | Grid connected | 406.4 | 408.7 | 406.2 | 236.9 | 235.9 | 236.4 | 24.765 | 25.016 | 24.76 | 98.66 | 53.5 | 1 | 50.13 | 17.503 | -0.016 | 28.84 | 17.751 | 590.6 | 590.6 | 595.9 | 595.9 | 597.2 | 597.2 | 74.9 | 74.9 | 594.4 | 594.4 | 591.4 | 591.4 | 82 | 82 | 588.9 | 588.9 | 596.2 | 596.2 | 78.5 | 78.5 | 4.06 | 0 | 4.1 | 0 | 4.14 | 0 | 0 | 0 | 4.07 | 0 | 4.12 | 0 | 0 | 0 | 4.05 | 0 | 4.26 | 0 | 0 | 0 | 15307.16 | 2022/06/06 05:10:40 | 2022/06/05 18:23:32 | 2219.68 | 2202.97 | 2228.36 | 1.46 | 2237.71 | 2238.36 | 1.43 | 2208.38 | 2240.29 | 0 | 1409.5 | 15252.9 | 0 | 15578.64 |  | VNM - Nghệ An - Nhà Máy | /BCG Energy | 1020C0056057/EM001020C0056057 | 9.6 | 17.2 | 1.6 |  | 1.984 | 329.1 | Online
VNM - Nghệ An - Nhà Máy | /BCG Energy | 1020C0056057/6T21A9008011 | 2022-06-06 09:05:00 | Grid connected | 407.7 | 409.9 | 406.9 | 236.9 | 235.9 | 236.4 | 27.337 | 27.606 | 27.319 | 98.66 | 53.5 | 1 | 50.1 | 19.438 | 0.004 | 30.35 | 19.716 | 597.8 | 597.8 | 596.2 | 596.2 | 590.6 | 590.6 | 74.9 | 74.9 | 602.1 | 602.1 | 590.1 | 590.1 | 81.5 | 81.5 | 589.6 | 589.6 | 601.9 | 601.9 | 78.5 | 78.5 | 4.48 | 0 | 4.71 | 0 | 4.76 | 0 | 0 | 0 | 4.47 | 0 | 4.72 | 0 | 0 | 0 | 4.69 | 0 | 4.7 | 0 | 0 | 0 | 15308.67 | 2022/06/06 05:10:40 | 2022/06/05 18:23:32 | 2219.89 | 2203.19 | 2228.58 | 1.46 | 2237.93 | 2238.57 | 1.43 | 2208.6 | 2240.51 | 0 | 1411.01 | 15254.41 | 0 | 15580.16 |  | VNM - Nghệ An - Nhà Máy | /BCG Energy | 1020C0056057/EM001020C0056057 | 9.3 | 16.7 | 0.9 |  | 2.085 | 365.8 | Online
VNM - Nghệ An - Nhà Máy | /BCG Energy | 1020C0056057/6T21A9008011 | 2022-06-06 09:10:00 | Grid connected | 408.5 | 409.9 | 407.8 | 238 | 235.9 | 236.4 | 29.35 | 29.634 | 29.341 | 98.66 | 53.7 | 1 | 50.12 | 20.888 | -0.017 | 31.99 | 21.184 | 597.8 | 597.8 | 590.1 | 590.1 | 596.5 | 596.5 | 74.9 | 74.9 | 596 | 596 | 590 | 590 | 81.5 | 81.5 | 595.7 | 595.7 | 596.7 | 596.7 | 78.5 | 78.5 | 4.91 | 0 | 4.91 | 0 | 4.99 | 0 | 0 | 0 | 4.91 | 0 | 4.92 | 0 | 0 | 0 | 4.91 | 0 | 4.9 | 0 | 0 | 0 | 15310.31 | 2022/06/06 05:10:40 | 2022/06/05 18:23:32 | 2220.13 | 2203.43 | 2228.81 | 1.46 | 2238.17 | 2238.82 | 1.43 | 2208.83 | 2240.75 | 0 | 1412.65 | 15256.05 | 0 | 15581.83 |  | VNM - Nghệ An - Nhà Máy | /BCG Energy | 1020C0056057/EM001020C0056057 | 9.7 | 17.4 | 2.3 |  | 2.197 | 389.7 | Online
VNM - Nghệ An - Nhà Máy | /BCG Energy | 1020C0056057/6T21A9008011 | 2022-06-06 09:15:00 | Grid connected | 410.8 | 412 | 409.8 | 239 | 237.9 | 237.4 | 34.739 | 35.044 | 34.747 | 98.66 | 53.9 | 1 | 50.22 | 24.692 | -0.001 | 33.74 | 25.04 | 590.5 | 590.5 | 584.7 | 584.7 | 595.8 | 595.8 | 74.9 | 74.9 | 597.9 | 597.9 | 597.5 | 597.5 | 79.6 | 79.6 | 589.4 | 589.4 | 602 | 602 | 78.5 | 78.5 | 5.98 | 0 | 5.92 | 0 | 6.15 | 0 | 0 | 0 | 5.96 | 0 | 6.04 | 0 | 0 | 0 | 6.07 | 0 | 6.15 | 0 | 0 | 0 | 15312.06 | 2022/06/06 05:10:40 | 2022/06/05 18:23:32 | 2220.39 | 2203.68 | 2229.07 | 1.46 | 2238.42 | 2239.07 | 1.43 | 2209.08 | 2241 | 0 | 1414.4 | 15257.8 | 0 | 15583.6 |  | VNM - Nghệ An - Nhà Máy | /BCG Energy | 1020C0056057/EM001020C0056057 | 9.9 | 18.4 | 0.7 |  | 2.315 | 471 | Online
VNM - Nghệ An - Nhà Máy | /BCG Energy | 1020C0056057/6T21A9008011 | 2022-06-06 09:20:00 | Grid connected | 412 | 413.5 | 411.1 | 239.8 | 237.9 | 238.4 | 43.872 | 44.336 | 43.936 | 98.68 | 54.1 | 1 | 50.17 | 31.486 | 0.023 | 36.08 | 31.914 | 590.6 | 590.6 | 590.1 | 590.1 | 589.8 | 589.8 | 73.1 | 73.1 | 588.4 | 588.4 | 590.1 | 590.1 | 76.9 | 76.9 | 582.9 | 582.9 | 590.2 | 590.2 | 79.1 | 79.1 | 7.64 | 0 | 7.64 | 0 | 7.64 | 0 | 0 | 0 | 7.61 | 0 | 7.83 | 0 | 0 | 0 | 7.5 | 0 | 7.55 | 0 | 0 | 0 | 15314.4 | 2022/06/06 05:10:40 | 2022/06/05 18:23:32 | 2220.72 | 2204.01 | 2229.4 | 1.46 | 2238.76 | 2239.41 | 1.43 | 2209.42 | 2241.34 | 0 | 1416.75 | 15260.15 | 0 | 15585.95 |  | VNM - Nghệ An - Nhà Máy | /BCG Energy | 1020C0056057/EM001020C0056057 | 10.9 | 21.5 | 1.6 |  | 2.478 | 607.7 | Online
VNM - Nghệ An - Nhà Máy | /BCG Energy | 1020C0056057/6T21A9008011 | 2022-06-06 09:25:00 | Grid connected | 406.9 | 409.1 | 407.4 | 237.7 | 235.5 | 236 | 41.978 | 42.45 | 42.042 | 98.58 | 54.3 | 1 | 50.14 | 29.809 | 0.001 | 38.76 | 30.229 | 578.6 | 578.6 | 584.2 | 584.2 | 584.5 | 584.5 | 73.1 | 73.1 | 578 | 578 | 575.1 | 575.1 | 73.2 | 73.2 | 576.9 | 576.9 | 584.7 | 584.7 | 78.4 | 78.4 | 7.2 | 0 | 7.44 | 0 | 7.42 | 0 | 0 | 0 | 7.41 | 0 | 7.42 | 0 | 0 | 0 | 7.19 | 0 | 7.1 | 0 | 0 | 0 | 15317.08 | 2022/06/06 05:10:40 | 2022/06/05 18:23:32 | 2221.11 | 2204.39 | 2229.79 | 1.46 | 2239.16 | 2239.8 | 1.43 | 2209.8 | 2241.73 | 0 | 1419.42 | 15262.82 | 0 | 15588.67 |  | VNM - Nghệ An - Nhà Máy | /BCG Energy | 1020C0056057/EM001020C0056057 | 12.2 | 24.8 | 0.6 |  | 2.667 | 574 | Online
VNM - Nghệ An - Nhà Máy | /BCG Energy | 1020C0056057/6T21A9008011 | 2022-06-06 09:30:00 | Grid connected | 406.9 | 408 | 406.2 | 236.6 | 235.5 | 235 | 51.643 | 52.111 | 51.68 | 98.65 | 54.7 | 1 | 50.17 | 36.535 | -0.016 | 41.59 | 37.035 | 573.7 | 573.7 | 577.8 | 577.8 | 572.5 | 572.5 | 68.2 | 68.2 | 576.3 | 576.3 | 578.1 | 578.1 | 71 | 71 | 576.2 | 576.2 | 578.2 | 578.2 | 75.8 | 75.8 | 9 | 0 | 8.93 | 0 | 9.12 | 0 | 0 | 0 | 8.94 | 0 | 9.07 | 0 | 0 | 0 | 9.1 | 0 | 9.14 | 0 | 0 | 0 | 15319.91 | 2022/06/06 05:10:40 | 2022/06/05 18:23:32 | 2221.52 | 2204.8 | 2230.2 | 1.46 | 2239.57 | 2240.22 | 1.43 | 2210.2 | 2242.14 | 0 | 1422.27 | 15265.67 | 0 | 15591.54 |  | VNM - Nghệ An - Nhà Máy | /BCG Energy | 1020C0056057/EM001020C0056057 | 12 | 26.2 | 1.7 |  | 2.87 | 728.6 | Online
VNM - Nghệ An - Nhà Máy | /BCG Energy | 1020C0056057/6T21A9008011 | 2022-06-06 09:35:00 | Grid connected | 406.8 | 407.8 | 406.2 | 237.6 | 235.5 | 236 | 46.298 | 46.909 | 46.508 | 98.65 | 55.1 | 1 | 50.17 | 32.743 | 0.055 | 44.51 | 33.181 | 571.4 | 571.4 | 566.6 | 566.6 | 572.6 | 572.6 | 67.2 | 67.2 | 572.1 | 572.1 | 570.6 | 570.6 | 66.2 | 66.2 | 565.5 | 565.5 | 578.2 | 578.2 | 74 | 74 | 8.31 | 0 | 8.19 | 0 | 8.23 | 0 | 0 | 0 | 8.24 | 0 | 8.38 | 0 | 0 | 0 | 8.12 | 0 | 8.16 | 0 | 0 | 0 | 15322.83 | 2022/06/06 05:10:40 | 2022/06/05 18:23:32 | 2221.95 | 2205.21 | 2230.62 | 1.46 | 2240 | 2240.64 | 1.43 | 2210.63 | 2242.56 | 0 | 1425.18 | 15268.58 | 0 | 15594.5 |  | VNM - Nghệ An - Nhà Máy | /BCG Energy | 1020C0056057/EM001020C0056057 | 12.8 | 27.4 | 1.9 |  | 3.079 | 655.1 | Online
VNM - Nghệ An - Nhà Máy | /BCG Energy | 1020C0056057/6T21A9008011 | 2022-06-06 09:40:00 | Grid connected | 405.6 | 406.9 | 404.7 | 236.3 | 234.4 | 234.8 | 52.827 | 53.152 | 52.738 | 98.65 | 54.9 | 1 | 50.12 | 37.252 | -0.015 | 47.35 | 37.762 | 572.5 | 572.5 | 571.8 | 571.8 | 572.5 | 572.5 | 67.2 | 67.2 | 572 | 572 | 567.6 | 567.6 | 64.8 | 64.8 | 570.3 | 570.3 | 572.2 | 572.2 | 71.3 | 71.3 | 9.18 | 0 | 9.38 | 0 | 9.44 | 0 | 0 | 0 | 9.24 | 0 | 9.38 | 0 | 0 | 0 | 9.32 | 0 | 9.5 | 0 | 0 | 0 | 15325.67 | 2022/06/06 05:10:40 | 2022/06/05 18:23:32 | 2222.35 | 2205.63 | 2231.03 | 1.46 | 2240.41 | 2241.05 | 1.43 | 2211.03 | 2242.98 | 0 | 1428.03 | 15271.43 | 0 | 15597.37 |  | VNM - Nghệ An - Nhà Máy | /BCG Energy | 1020C0056057/EM001020C0056057 | 12.1 | 25.9 | 2.1 |  | 3.286 | 752.3 | Online
VNM - Nghệ An - Nhà Máy | /BCG Energy | 1020C0056057/6T21A9008011 | 2022-06-06 09:45:00 | Grid connected | 405.2 | 407 | 404.8 | 236.2 | 233.4 | 234.8 | 53.131 | 53.674 | 53.375 | 98.65 | 54.3 | 1 | 50.13 | 37.652 | -0.046 | 50.47 | 38.171 | 566.5 | 566.5 | 566.2 | 566.2 | 561.3 | 561.3 | 66.1 | 66.1 | 566.1 | 566.1 | 566 | 566 | 64.8 | 64.8 | 570.9 | 570.9 | 577.8 | 577.8 | 72.4 | 72.4 | 9.43 | 0 | 9.43 | 0 | 9.63 | 0 | 0 | 0 | 9.56 | 0 | 9.54 | 0 | 0 | 0 | 9.36 | 0 | 9.4 | 0 | 0 | 0 | 15328.79 | 2022/06/06 05:10:40 | 2022/06/05 18:23:32 | 2222.81 | 2206.07 | 2231.49 | 1.46 | 2240.86 | 2241.5 | 1.43 | 2211.48 | 2243.43 | 0 | 1431.15 | 15274.55 | 0 | 15600.53 |  | VNM - Nghệ An - Nhà Máy | /BCG Energy | 1020C0056057/EM001020C0056057 | 12.7 | 26.9 | 1.8 |  | 3.513 | 766.4 | Online
VNM - Nghệ An - Nhà Máy | /BCG Energy | 1020C0056057/6T21A9008011 | 2022-06-06 09:50:00 | Grid connected | 405.3 | 407 | 404.8 | 236.1 | 234.4 | 234.8 | 51.386 | 51.863 | 51.409 | 98.65 | 56.2 | 1 | 49.98 | 36.333 | 0.012 | 53.58 | 36.838 | 561.7 | 561.7 | 565.8 | 565.8 | 560.6 | 560.6 | 65.1 | 65.1 | 561.9 | 561.9 | 564.6 | 564.6 | 64.4 | 64.4 | 559.5 | 559.5 | 566.2 | 566.2 | 67 | 67 | 9.13 | 0 | 9.14 | 0 | 9.3 | 0 | 0 | 0 | 9.13 | 0 | 9.19 | 0 | 0 | 0 | 9.18 | 0 | 9.13 | 0 | 0 | 0 | 15331.9 | 2022/06/06 05:10:40 | 2022/06/05 18:23:32 | 2223.25 | 2206.51 | 2231.94 | 1.46 | 2241.31 | 2241.96 | 1.43 | 2211.93 | 2243.88 | 0 | 1434.26 | 15277.66 | 0 | 15603.67 |  | VNM - Nghệ An - Nhà Máy | /BCG Energy | 1020C0056057/EM001020C0056057 | 12.7 | 27.2 | 2.4 |  | 3.742 | 747.5 | Online
VNM - Nghệ An - Nhà Máy | /BCG Energy | 1020C0056057/6T21A9008011 | 2022-06-06 09:55:00 | Grid connected | 405.1 | 405.9 | 404.8 | 236.1 | 233.3 | 234.8 | 62.393 | 62.707 | 62.425 | 98.52 | 55.2 | 1 | 49.99 | 43.87 | -0.036 | 56.86 | 44.524 | 566.6 | 566.6 | 560.2 | 560.2 | 553.9 | 553.9 | 64.1 | 64.1 | 560.1 | 560.1 | 560.1 | 560.1 | 60.5 | 60.5 | 558.9 | 558.9 | 559.8 | 559.8 | 66 | 66 | 11.16 | 0 | 11.32 | 0 | 11.48 | 0 | 0 | 0 | 11.12 | 0 | 11.28 | 0 | 0 | 0 | 11.04 | 0 | 11.39 | 0 | 0 | 0 | 15335.18 | 2022/06/06 05:10:40 | 2022/06/05 18:23:32 | 2223.73 | 2206.98 | 2232.41 | 1.46 | 2241.79 | 2242.44 | 1.43 | 2212.4 | 2244.35 | 0 | 1437.54 | 15280.94 | 0 | 15606.99 |  | VNM - Nghệ An - Nhà Máy | /BCG Energy | 1020C0056057/EM001020C0056057 | 14.3 | 29.7 | 1.7 |  | 3.988 | 910.7 | Online
VNM - Nghệ An - Nhà Máy | /BCG Energy | 1020C0056057/6T21A9008011 | 2022-06-06 10:00:00 | Grid connected | 403.1 | 404.9 | 402.7 | 235.1 | 233.3 | 233.7 | 57.094 | 57.658 | 56.982 | 98.39 | 55.2 | 1 | 49.96 | 40.107 | -0.006 | 60.5 | 40.768 | 554.5 | 554.5 | 554.3 | 554.3 | 560.1 | 560.1 | 62 | 62 | 560 | 560 | 560 | 560 | 59.4 | 59.4 | 546.8 | 546.8 | 560.1 | 560.1 | 66.3 | 66.3 | 10.2 | 0 | 10.22 | 0 | 10.38 | 0 | 0 | 0 | 10.34 | 0 | 10.5 | 0 | 0 | 0 | 10.25 | 0 | 10.32 | 0 | 0 | 0 | 15338.82 | 2022/06/06 05:10:40 | 2022/06/05 18:23:32 | 2224.25 | 2207.51 | 2232.93 | 1.46 | 2242.32 | 2242.96 | 1.43 | 2212.92 | 2244.88 | 0 | 1441.18 | 15284.58 | 0 | 15610.66 |  | VNM - Nghệ An - Nhà Máy | /BCG Energy | 1020C0056057/EM001020C0056057 | 13.2 | 30.6 | 1.1 |  | 4.259 | 837.9 | Online
VNM - Nghệ An - Nhà Máy | /BCG Energy | 1020C0056057/6T21A9008011 | 2022-06-06 10:05:00 | Grid connected | 402.1 | 403.9 | 401.7 | 234.1 | 233.3 | 233.7 | 44.421 | 44.839 | 44.481 | 98.68 | 56.1 | 1 | 49.97 | 31.125 | -0.002 | 63.36 | 31.541 | 559.4 | 559.4 | 560 | 560 | 560.5 | 560.5 | 64 | 64 | 561.9 | 561.9 | 561.5 | 561.5 | 63.9 | 63.9 | 553.5 | 553.5 | 566.2 | 566.2 | 65.5 | 65.5 | 8 | 0 | 7.88 | 0 | 7.96 | 0 | 0 | 0 | 7.94 | 0 | 8.04 | 0 | 0 | 0 | 7.86 | 0 | 8.08 | 0 | 0 | 0 | 15341.68 | 2022/06/06 05:10:40 | 2022/06/05 18:23:32 | 2224.67 | 2207.92 | 2233.35 | 1.46 | 2242.74 | 2243.38 | 1.43 | 2213.33 | 2245.29 | 0 | 1444.03 | 15287.43 | 0 | 15613.57 |  | VNM - Nghệ An - Nhà Máy | /BCG Energy | 1020C0056057/EM001020C0056057 | 12.3 | 26.4 | 2.2 |  | 4.474 | 638.1 | Online
VNM - Nghệ An - Nhà Máy | /BCG Energy | 1020C0056057/6T21A9008011 | 2022-06-06 10:10:00 | Grid connected | 402.1 | 403.8 | 401.7 | 234.1 | 232.2 | 232.6 | 59.133 | 59.64 | 59.185 | 98.52 | 57.5 | 1 | 49.97 | 41.446 | 0.026 | 66.41 | 42.064 | 560.5 | 560.5 | 554.5 | 554.5 | 560.5 | 560.5 | 63.9 | 63.9 | 564.2 | 564.2 | 561.5 | 561.5 | 61.8 | 61.8 | 559.4 | 559.4 | 560.2 | 560.2 | 64.6 | 64.6 | 10.4 | 0 | 10.62 | 0 | 10.61 | 0 | 0 | 0 | 10.39 | 0 | 10.54 | 0 | 0 | 0 | 10.43 | 0 | 10.59 | 0 | 0 | 0 | 15344.73 | 2022/06/06 05:10:40 | 2022/06/05 18:23:32 | 2225.11 | 2208.35 | 2233.79 | 1.46 | 2243.18 | 2243.83 | 1.43 | 2213.78 | 2245.74 | 0 | 1447.09 | 15290.49 | 0 | 15616.67 |  | VNM - Nghệ An - Nhà Máy | /BCG Energy | 1020C0056057/EM001020C0056057 | 12.9 | 27.9 | 2 |  | 4.702 | 869.5 | Online
VNM - Nghệ An - Nhà Máy | /BCG Energy | 1020C0056057/6T21A9008011 | 2022-06-06 10:15:00 | Grid connected | 404.1 | 405.9 | 403.8 | 236.1 | 233.2 | 233.6 | 64.233 | 65.016 | 64.469 | 98.49 | 56.1 | 1 | 50.11 | 45.214 | -0.055 | 70.09 | 45.888 | 554.6 | 554.6 | 542.2 | 542.2 | 555.1 | 555.1 | 62.9 | 62.9 | 554 | 554 | 554.1 | 554.1 | 57.8 | 57.8 | 552.8 | 552.8 | 553.9 | 553.9 | 69 | 69 | 11.59 | 0 | 11.8 | 0 | 11.65 | 0 | 0 | 0 | 11.71 | 0 | 11.69 | 0 | 0 | 0 | 11.68 | 0 | 11.87 | 0 | 0 | 0 | 15348.41 | 2022/06/06 05:10:40 | 2022/06/05 18:23:32 | 2225.64 | 2208.87 | 2234.32 | 1.46 | 2243.72 | 2244.36 | 1.43 | 2214.3 | 2246.27 | 0 | 1450.78 | 15294.18 | 0 | 15620.37 |  | VNM - Nghệ An - Nhà Máy | /BCG Energy | 1020C0056057/EM001020C0056057 | 12.2 | 28.8 | 1.1 |  | 4.979 | 952.3 | Online
VNM - Nghệ An - Nhà Máy | /BCG Energy | 1020C0056057/6T21A9008011 | 2022-06-06 10:20:00 | Grid connected | 405.4 | 406 | 403.9 | 236.1 | 233.2 | 233.6 | 58.108 | 58.624 | 58.146 | 98.49 | 56.1 | 1 | 50.06 | 40.976 | 0.04 | 73.74 | 41.596 | 548.5 | 548.5 | 548.1 | 548.1 | 554 | 554 | 68.4 | 68.4 | 548 | 548 | 542 | 542 | 67.7 | 67.7 | 552.9 | 552.9 | 554.5 | 554.5 | 70.6 | 70.6 | 10.75 | 0 | 10.78 | 0 | 10.86 | 0 | 0 | 0 | 10.6 | 0 | 10.88 | 0 | 0 | 0 | 10.54 | 0 | 10.81 | 0 | 0 | 0 | 15352.06 | 2022/06/06 05:10:40 | 2022/06/05 18:23:32 | 2226.17 | 2209.4 | 2234.85 | 1.46 | 2244.25 | 2244.89 | 1.43 | 2214.83 | 2246.81 | 0 | 1454.42 | 15297.82 | 0 | 15624.09 |  | VNM - Nghệ An - Nhà Máy | /BCG Energy | 1020C0056057/EM001020C0056057 | 14.5 | 31.3 | 1.7 |  | 5.258 | 865.8 | Online
VNM - Nghệ An - Nhà Máy | /BCG Energy | 1020C0056057/6T21A9008011 | 2022-06-06 10:25:00 | Grid connected | 404.2 | 406 | 403.9 | 236.1 | 234.2 | 234.6 | 63.233 | 63.947 | 63.28 | 98.51 | 56.5 | 1 | 49.99 | 44.59 | 0.021 | 77.33 | 45.26 | 543.7 | 543.7 | 547.7 | 547.7 | 542.5 | 542.5 | 66.8 | 66.8 | 549.7 | 549.7 | 549.5 | 549.5 | 69.5 | 69.5 | 546.1 | 546.1 | 542.3 | 542.3 | 77.8 | 77.8 | 11.72 | 0 | 11.56 | 0 | 11.88 | 0 | 0 | 0 | 11.52 | 0 | 11.7 | 0 | 0 | 0 | 11.71 | 0 | 11.8 | 0 | 0 | 0 | 15355.65 | 2022/06/06 05:10:40 | 2022/06/05 18:23:32 | 2226.69 | 2209.91 | 2235.37 | 1.46 | 2244.78 | 2245.42 | 1.43 | 2215.34 | 2247.33 | 0 | 1457.97 | 15301.37 | 0 | 15627.73 |  | VNM - Nghệ An - Nhà Máy | /BCG Energy | 1020C0056057/EM001020C0056057 | 13.2 | 31 | 4.4 |  | 5.53 | 949.4 | Online
VNM - Nghệ An - Nhà Máy | /BCG Energy | 1020C0056057/6T21A9008011 | 2022-06-06 10:30:00 | Grid connected | 406.3 | 408.1 | 406 | 237.1 | 234.2 | 235.6 | 61.388 | 61.92 | 61.458 | 98.51 | 56.9 | 1 | 50.05 | 43.477 | 0.014 | 80.88 | 44.126 | 553.4 | 553.4 | 542.1 | 542.1 | 554.7 | 554.7 | 69.5 | 69.5 | 550.1 | 550.1 | 552.8 | 552.8 | 69 | 69 | 546.4 | 546.4 | 554.2 | 554.2 | 73.2 | 73.2 | 11.34 | 0 | 11.26 | 0 | 11.44 | 0 | 0 | 0 | 11.26 | 0 | 11.29 | 0 | 0 | 0 | 11.21 | 0 | 11.47 | 0 | 0 | 0 | 15359.2 | 2022/06/06 05:10:40 | 2022/06/05 18:23:32 | 2227.2 | 2210.42 | 2235.88 | 1.46 | 2245.29 | 2245.93 | 1.43 | 2215.85 | 2247.84 | 0 | 1461.56 | 15304.96 | 0 | 15631.3 |  | VNM - Nghệ An - Nhà Máy | /BCG Energy | 1020C0056057/EM001020C0056057 | 13.7 | 30.5 | 2.6 |  | 5.804 | 925.2 | Online
VNM - Nghệ An - Nhà Máy | /BCG Energy | 1020C0056057/6T21A9008011 | 2022-06-06 10:35:00 | Grid connected | 407.5 | 409.1 | 407 | 237.1 | 235.2 | 235.6 | 66.442 | 67.046 | 66.491 | 98.51 | 57.1 | 1 | 50.11 | 47.131 | -0.074 | 84.58 | 47.834 | 548.5 | 548.5 | 548.2 | 548.2 | 548 | 548 | 66.2 | 66.2 | 554.1 | 554.1 | 548.1 | 548.1 | 74.9 | 74.9 | 546.9 | 546.9 | 548.5 | 548.5 | 73.8 | 73.8 | 12.13 | 0 | 12.33 | 0 | 12.52 | 0 | 0 | 0 | 12.1 | 0 | 12.22 | 0 | 0 | 0 | 12.07 | 0 | 12.25 | 0 | 0 | 0 | 15362.94 | 2022/06/06 05:10:40 | 2022/06/05 18:23:32 | 2227.75 | 2210.95 | 2236.42 | 1.46 | 2245.84 | 2246.49 | 1.43 | 2216.4 | 2248.38 | 0 | 1465.26 | 15308.66 | 0 | 15635.12 |  | VNM - Nghệ An - Nhà Máy | /BCG Energy | 1020C0056057/EM001020C0056057 | 11.7 | 27.7 | 2.9 |  | 6.082 | 957.6 | Online
VNM - Nghệ An - Nhà Máy | /BCG Energy | 1020C0056057/6T21A9008011 | 2022-06-06 10:40:00 | Grid connected | 408.9 | 410.4 | 407.7 | 239.1 | 236.3 | 236.9 | 63.866 | 64.267 | 63.882 | 98.51 | 57.1 | 1 | 49.85 | 45.35 | -0.034 | 88.48 | 46.026 | 548.4 | 548.4 | 542.1 | 542.1 | 554.1 | 554.1 | 74.8 | 74.8 | 548.1 | 548.1 | 548 | 548 | 78.7 | 78.7 | 546.9 | 546.9 | 548.1 | 548.1 | 79.4 | 79.4 | 11.81 | 0 | 11.8 | 0 | 11.79 | 0 | 0 | 0 | 11.96 | 0 | 12.14 | 0 | 0 | 0 | 11.96 | 0 | 12.03 | 0 | 0 | 0 | 15366.8 | 2022/06/06 05:10:40 | 2022/06/05 18:23:32 | 2228.31 | 2211.51 | 2236.98 | 1.46 | 2246.41 | 2247.04 | 1.43 | 2216.94 | 2248.94 | 0 | 1469.16 | 15312.56 | 0 | 15639.02 |  | VNM - Nghệ An - Nhà Máy | /BCG Energy | 1020C0056057/EM001020C0056057 | 13.4 | 30.2 | 2.4 |  | 6.377 | 965.9 | Online
VNM - Nghệ An - Nhà Máy | /BCG Energy | 1020C0056057/6T21A9008011 | 2022-06-06 10:45:00 | Grid connected | 410 | 411.6 | 409.7 | 239.1 | 236.3 | 236.9 | 67.518 | 68.06 | 67.485 | 98.51 | 57.5 | 1 | 50.1 | 48.219 | 0.03 | 92.32 | 48.943 | 549.7 | 549.7 | 542.4 | 542.4 | 542.6 | 542.6 | 77.4 | 77.4 | 548.1 | 548.1 | 548.1 | 548.1 | 81.3 | 81.3 | 540.4 | 540.4 | 542.4 | 542.4 | 82.1 | 82.1 | 12.51 | 0 | 12.51 | 0 | 12.68 | 0 | 0 | 0 | 12.52 | 0 | 12.7 | 0 | 0 | 0 | 12.76 | 0 | 12.87 | 0 | 0 | 0 | 15370.64 | 2022/06/06 05:10:40 | 2022/06/05 18:23:32 | 2228.86 | 2212.06 | 2237.53 | 1.46 | 2246.96 | 2247.6 | 1.43 | 2217.5 | 2249.51 | 0 | 1473 | 15316.4 | 0 | 15642.91 |  | VNM - Nghệ An - Nhà Máy | /BCG Energy | 1020C0056057/EM001020C0056057 | 11.9 | 29.2 | 2.8 |  | 6.673 | 1031.1 | Online
VNM - Nghệ An - Nhà Máy | /BCG Energy | 1020C0056057/6T21A9008011 | 2022-06-06 10:50:00 | Grid connected | 412 | 412.9 | 410.9 | 240.1 | 237.3 | 238 | 63.275 | 63.846 | 63.231 | 98.51 | 57.9 | 1 | 50.12 | 45.361 | -0.019 | 96.03 | 46.037 | 543.6 | 543.6 | 542.4 | 542.4 | 548.6 | 548.6 | 76.4 | 76.4 | 546 | 546 | 546.4 | 546.4 | 81.4 | 81.4 | 546.4 | 546.4 | 548.2 | 548.2 | 80.3 | 80.3 | 11.83 | 0 | 11.86 | 0 | 11.78 | 0 | 0 | 0 | 11.85 | 0 | 11.87 | 0 | 0 | 0 | 11.93 | 0 | 11.88 | 0 | 0 | 0 | 15374.39 | 2022/06/06 05:10:40 | 2022/06/05 18:23:32 | 2229.41 | 2212.6 | 2238.07 | 1.46 | 2247.51 | 2248.15 | 1.43 | 2218.04 | 2250.04 | 0 | 1476.71 | 15320.11 | 0 | 15646.71 |  | VNM - Nghệ An - Nhà Máy | /BCG Energy | 1020C0056057/EM001020C0056057 | 12 | 29.3 | 2.4 |  | 6.957 | 938.9 | Online
VNM - Nghệ An - Nhà Máy | /BCG Energy | 1020C0056057/6T21A9008011 | 2022-06-06 10:55:00 | Grid connected | 410.9 | 413.3 | 411.1 | 240.1 | 238.3 | 238.1 | 50.678 | 51.16 | 50.749 | 98.39 | 58.5 | 1 | 50.13 | 36.207 | 0.006 | 99.18 | 36.803 | 548.6 | 548.6 | 554.1 | 554.1 | 549.1 | 549.1 | 66.3 | 66.3 | 560.1 | 560.1 | 554.1 | 554.1 | 65.5 | 65.5 | 558.9 | 558.9 | 554.5 | 554.5 | 74.1 | 74.1 | 9.37 | 0 | 9.45 | 0 | 9.45 | 0 | 0 | 0 | 9.33 | 0 | 9.44 | 0 | 0 | 0 | 9.41 | 0 | 9.56 | 0 | 0 | 0 | 15377.5 | 2022/06/06 05:10:40 | 2022/06/05 18:23:32 | 2229.85 | 2213.05 | 2238.52 | 1.46 | 2247.97 | 2248.6 | 1.43 | 2218.48 | 2250.5 | 0 | 1479.85 | 15323.25 | 0 | 15649.86 |  | VNM - Nghệ An - Nhà Máy | /BCG Energy | 1020C0056057/EM001020C0056057 | 12.3 | 27.6 | 3 |  | 7.196 | 692.9 | Online
VNM - Nghệ An - Nhà Máy | /BCG Energy | 1020C0056057/6T21A9008011 | 2022-06-06 11:00:00 | Grid connected | 411.9 | 413.3 | 411.1 | 240.1 | 238.3 | 238.1 | 37.64 | 38.065 | 37.719 | 98.66 | 59.1 | 1 | 50.05 | 26.95 | 0.01 | 101.55 | 27.319 | 571.7 | 571.7 | 566.5 | 566.5 | 560.7 | 560.7 | 65.1 | 65.1 | 562.1 | 562.1 | 561.9 | 561.9 | 62.4 | 62.4 | 565.3 | 565.3 | 560.3 | 560.3 | 67.2 | 67.2 | 6.76 | 0 | 6.73 | 0 | 6.87 | 0 | 0 | 0 | 6.81 | 0 | 6.86 | 0 | 0 | 0 | 6.69 | 0 | 6.79 | 0 | 0 | 0 | 15379.9 | 2022/06/06 05:10:40 | 2022/06/05 18:23:32 | 2230.2 | 2213.39 | 2238.87 | 1.46 | 2248.32 | 2248.95 | 1.43 | 2218.83 | 2250.84 | 0 | 1482.24 | 15325.64 | 0 | 15652.29 |  | VNM - Nghệ An - Nhà Máy | /BCG Energy | 1020C0056057/EM001020C0056057 | 11.6 | 22.9 | 2 |  | 7.368 | 535.4 | Online
VNM - Nghệ An - Nhà Máy | /BCG Energy | 1020C0056057/6T21A9008011 | 2022-06-06 11:05:00 | Grid connected | 410.9 | 412.2 | 410.2 | 239.1 | 237.3 | 238.1 | 38.473 | 38.894 | 38.412 | 98.66 | 60 | 1 | 49.89 | 27.409 | -0.023 | 104.12 | 27.782 | 571.6 | 571.6 | 566.1 | 566.1 | 566.5 | 566.5 | 68.7 | 68.7 | 568.2 | 568.2 | 576.3 | 576.3 | 64.9 | 64.9 | 565.2 | 565.2 | 566.3 | 566.3 | 69.9 | 69.9 | 6.98 | 0 | 6.91 | 0 | 6.96 | 0 | 0 | 0 | 6.85 | 0 | 6.87 | 0 | 0 | 0 | 6.85 | 0 | 7.11 | 0 | 0 | 0 | 15382.44 | 2022/06/06 05:10:40 | 2022/06/05 18:23:32 | 2230.56 | 2213.76 | 2239.25 | 1.46 | 2248.7 | 2249.33 | 1.43 | 2219.19 | 2251.2 | 0 | 1484.78 | 15328.18 | 0 | 15654.88 |  | VNM - Nghệ An - Nhà Máy | /BCG Energy | 1020C0056057/EM001020C0056057 | 11.5 | 22.9 | 1.5 |  | 7.551 | 552.6 | Online
VNM - Nghệ An - Nhà Máy | /BCG Energy | 1020C0056057/6T21A9008011 | 2022-06-06 11:10:00 | Grid connected | 414 | 415.3 | 413.2 | 241.1 | 238.3 | 239.1 | 54.735 | 55.26 | 54.841 | 98.72 | 58.3 | 1 | 50.1 | 39.387 | 0.038 | 107.6 | 39.897 | 550.5 | 550.5 | 548.1 | 548.1 | 549.5 | 549.5 | 69.6 | 69.6 | 563.8 | 563.8 | 562.7 | 562.7 | 69.3 | 69.3 | 575.8 | 575.8 | 566 | 566 | 74 | 74 | 9.31 | 0 | 10.62 | 0 | 10.67 | 0 | 0 | 0 | 10.32 | 0 | 10.33 | 0 | 0 | 0 | 9.77 | 0 | 10.16 | 0 | 0 | 0 | 15385.92 | 2022/06/06 05:10:40 | 2022/06/05 18:23:32 | 2231.07 | 2214.26 | 2239.75 | 1.46 | 2249.2 | 2249.83 | 1.43 | 2219.7 | 2251.71 | 0 | 1488.27 | 15331.67 | 0 | 15658.41 |  | VNM - Nghệ An - Nhà Máy | /BCG Energy | 1020C0056057/EM001020C0056057 | 13.1 | 28.5 | 4 |  | 7.807 | 877.8 | Online
VNM - Nghệ An - Nhà Máy | /BCG Energy | 1020C0056057/6T21A9008011 | 2022-06-06 11:15:00 | Grid connected | 412.9 | 415.1 | 412.1 | 241.1 | 238.3 | 239.1 | 46.219 | 46.7 | 46.338 | 98.54 | 58.3 | 1 | 50.19 | 33.349 | 0.015 | 111.14 | 33.843 | 561.5 | 561.5 | 554.3 | 554.3 | 560.6 | 560.6 | 64.4 | 64.4 | 564.1 | 564.1 | 558.3 | 558.3 | 60.6 | 60.6 | 558.9 | 558.9 | 560.2 | 560.2 | 72.7 | 72.7 | 8.34 | 0 | 8.49 | 0 | 8.53 | 0 | 0 | 0 | 8.42 | 0 | 8.47 | 0 | 0 | 0 | 8.4 | 0 | 8.53 | 0 | 0 | 0 | 15389.46 | 2022/06/06 05:10:40 | 2022/06/05 18:23:32 | 2231.59 | 2214.77 | 2240.26 | 1.46 | 2249.72 | 2250.34 | 1.43 | 2220.2 | 2252.23 | 0 | 1491.81 | 15335.21 | 0 | 15662 |  | VNM - Nghệ An - Nhà Máy | /BCG Energy | 1020C0056057/EM001020C0056057 | 12.3 | 27.1 | 1.8 |  | 8.069 | 689.2 | Online
VNM - Nghệ An - Nhà Máy | /BCG Energy | 1020C0056057/6T21A9008011 | 2022-06-06 11:20:00 | Grid connected | 412.9 | 413.9 | 412.1 | 240 | 238.3 | 239.1 | 38.745 | 39.143 | 38.818 | 98.67 | 58.9 | 1 | 50.16 | 27.83 | -0.023 | 113.76 | 28.211 | 566.5 | 566.5 | 566.1 | 566.1 | 566.1 | 566.1 | 64.6 | 64.6 | 566.1 | 566.1 | 566.1 | 566.1 | 62 | 62 | 564.4 | 564.4 | 560.5 | 560.5 | 67.2 | 67.2 | 7.22 | 0 | 7.13 | 0 | 7.08 | 0 | 0 | 0 | 7.11 | 0 | 7.16 | 0 | 0 | 0 | 7.04 | 0 | 7.16 | 0 | 0 | 0 | 15392.08 | 2022/06/06 05:10:40 | 2022/06/05 18:23:32 | 2231.96 | 2215.14 | 2240.64 | 1.46 | 2250.1 | 2250.73 | 1.43 | 2220.58 | 2252.61 | 0 | 1494.43 | 15337.83 | 0 | 15664.65 |  | VNM - Nghệ An - Nhà Máy | /BCG Energy | 1020C0056057/EM001020C0056057 | 12.3 | 23.8 | 2.4 |  | 8.264 | 561.2 | Online
VNM - Nghệ An - Nhà Máy | /BCG Energy | 1020C0056057/6T21A9008011 | 2022-06-06 11:25:00 | Grid connected | 412.1 | 412.8 | 410.5 | 240 | 238.5 | 238.1 | 40.398 | 40.83 | 40.463 | 98.67 | 60 | 1 | 50.13 | 28.943 | -0.021 | 116.08 | 29.339 | 567.6 | 567.6 | 565.9 | 565.9 | 566.5 | 566.5 | 66.6 | 66.6 | 570 | 570 | 570.4 | 570.4 | 65.1 | 65.1 | 570.9 | 570.9 | 566.3 | 566.3 | 68.2 | 68.2 | 7.23 | 0 | 7.32 | 0 | 7.49 | 0 | 0 | 0 | 7.21 | 0 | 7.35 | 0 | 0 | 0 | 7.38 | 0 | 7.4 | 0 | 0 | 0 | 15394.43 | 2022/06/06 05:10:40 | 2022/06/05 18:23:32 | 2232.31 | 2215.48 | 2240.98 | 1.46 | 2250.44 | 2251.07 | 1.43 | 2220.92 | 2252.95 | 0 | 1496.75 | 15340.15 | 0 | 15667.04 |  | VNM - Nghệ An - Nhà Máy | /BCG Energy | 1020C0056057/EM001020C0056057 | 12.2 | 23.1 | 2.5 |  | 8.43 | 574.8 | Online
VNM - Nghệ An - Nhà Máy | /BCG Energy | 1020C0056057/6T21A9008011 | 2022-06-06 11:30:00 | Grid connected | 409 | 410.5 | 408.4 | 239 | 237.4 | 237.1 | 41.73 | 42.15 | 41.792 | 98.67 | 59.7 | 1 | 50.02 | 29.699 | -0.099 | 118.62 | 30.102 | 573.4 | 573.4 | 571.9 | 571.9 | 572.5 | 572.5 | 67.2 | 67.2 | 572.1 | 572.1 | 572.1 | 572.1 | 65.9 | 65.9 | 571.3 | 571.3 | 578.2 | 578.2 | 72 | 72 | 7.27 | 0 | 7.37 | 0 | 7.52 | 0 | 0 | 0 | 7.45 | 0 | 7.37 | 0 | 0 | 0 | 7.4 | 0 | 7.42 | 0 | 0 | 0 | 15396.94 | 2022/06/06 05:10:40 | 2022/06/05 18:23:32 | 2232.67 | 2215.84 | 2241.34 | 1.46 | 2250.8 | 2251.43 | 1.43 | 2221.28 | 2253.32 | 0 | 1499.29 | 15342.69 | 0 | 15669.57 |  | VNM - Nghệ An - Nhà Máy | /BCG Energy | 1020C0056057/EM001020C0056057 | 13.3 | 24.9 | 2.1 |  | 8.611 | 597.5 | Online
VNM - Nghệ An - Nhà Máy | /BCG Energy | 1020C0056057/6T21A9008011 | 2022-06-06 11:35:00 | Grid connected | 408 | 409.5 | 407.4 | 238 | 236.4 | 237.1 | 36.758 | 37.179 | 36.873 | 98.65 | 58.9 | 1 | 50.07 | 26.07 | -0.028 | 121.25 | 26.427 | 573.5 | 573.5 | 566 | 566 | 566.7 | 566.7 | 66.8 | 66.8 | 572.1 | 572.1 | 572.1 | 572.1 | 65.4 | 65.4 | 565 | 565 | 572.2 | 572.2 | 71.4 | 71.4 | 6.61 | 0 | 6.71 | 0 | 6.58 | 0 | 0 | 0 | 6.56 | 0 | 6.74 | 0 | 0 | 0 | 6.61 | 0 | 6.65 | 0 | 0 | 0 | 15399.57 | 2022/06/06 05:10:40 | 2022/06/05 18:23:32 | 2233.04 | 2216.21 | 2241.72 | 1.46 | 2251.19 | 2251.81 | 1.43 | 2221.66 | 2253.7 | 0 | 1501.91 | 15345.31 | 0 | 15672.22 |  | VNM - Nghệ An - Nhà Máy | /BCG Energy | 1020C0056057/EM001020C0056057 | 11.8 | 23.6 | 3.2 |  | 8.798 | 515.2 | Online
VNM - Nghệ An - Nhà Máy | /BCG Energy | 1020C0056057/6T21A9008011 | 2022-06-06 11:40:00 | Grid connected | 408 | 410.5 | 407.5 | 238 | 236.4 | 237.1 | 31.598 | 32.01 | 31.805 | 98.55 | 60.4 | 1 | 49.94 | 22.614 | -0.015 | 123.15 | 22.949 | 583.5 | 583.5 | 572.4 | 572.4 | 566.5 | 566.5 | 68.8 | 68.8 | 572.1 | 572.1 | 576.3 | 576.3 | 67.4 | 67.4 | 570.9 | 570.9 | 572.2 | 572.2 | 74.8 | 74.8 | 5.55 | 0 | 5.57 | 0 | 5.76 | 0 | 0 | 0 | 5.64 | 0 | 5.64 | 0 | 0 | 0 | 5.49 | 0 | 5.57 | 0 | 0 | 0 | 15401.49 | 2022/06/06 05:10:40 | 2022/06/05 18:23:32 | 2233.33 | 2216.5 | 2242 | 1.46 | 2251.47 | 2252.1 | 1.43 | 2221.93 | 2253.97 | 0 | 1503.81 | 15347.21 | 0 | 15674.19 |  | VNM - Nghệ An - Nhà Máy | /BCG Energy | 1020C0056057/EM001020C0056057 | 12 | 21.8 | 2.5 |  | 8.934 | 443.4 | Online
VNM - Nghệ An - Nhà Máy | /BCG Energy | 1020C0056057/6T21A9008011 | 2022-06-06 11:45:00 | Grid connected | 408 | 409.5 | 407.5 | 238 | 236.4 | 237.1 | 33.339 | 33.767 | 33.381 | 98.55 | 60.6 | 1 | 50 | 23.742 | 0.012 | 125.11 | 24.097 | 585.4 | 585.4 | 583.9 | 583.9 | 584.5 | 584.5 | 71 | 71 | 578.1 | 578.1 | 585.8 | 585.8 | 75.4 | 75.4 | 570.9 | 570.9 | 578.4 | 578.4 | 78.6 | 78.6 | 5.75 | 0 | 5.77 | 0 | 5.96 | 0 | 0 | 0 | 5.86 | 0 | 5.85 | 0 | 0 | 0 | 5.89 | 0 | 5.78 | 0 | 0 | 0 | 15403.43 | 2022/06/06 05:10:40 | 2022/06/05 18:23:32 | 2233.61 | 2216.77 | 2242.28 | 1.46 | 2251.75 | 2252.38 | 1.43 | 2222.21 | 2254.25 | 0 | 1505.78 | 15349.18 | 0 | 15676.14 |  | VNM - Nghệ An - Nhà Máy | /BCG Energy | 1020C0056057/EM001020C0056057 | 11.2 | 20 | 2.2 |  | 9.07 | 458.2 | Online
VNM - Nghệ An - Nhà Máy | /BCG Energy | 1020C0056057/6T21A9008011 | 2022-06-06 11:50:00 | Grid connected | 407.9 | 410.6 | 407.7 | 236.9 | 236.4 | 237.1 | 33.761 | 33.967 | 33.804 | 98.55 | 60.6 | 1 | 49.98 | 23.868 | 0.013 | 127.1 | 24.218 | 585.5 | 585.5 | 584 | 584 | 584.5 | 584.5 | 71.9 | 71.9 | 584 | 584 | 576.3 | 576.3 | 72.2 | 72.2 | 570.9 | 570.9 | 578.3 | 578.3 | 77.9 | 77.9 | 5.75 | 0 | 5.97 | 0 | 5.96 | 0 | 0 | 0 | 5.86 | 0 | 6.05 | 0 | 0 | 0 | 5.89 | 0 | 5.98 | 0 | 0 | 0 | 15405.42 | 2022/06/06 05:10:40 | 2022/06/05 18:23:32 | 2233.89 | 2217.06 | 2242.56 | 1.46 | 2252.04 | 2252.67 | 1.43 | 2222.5 | 2254.54 | 0 | 1507.76 | 15351.16 | 0 | 15678.15 |  | VNM - Nghệ An - Nhà Máy | /BCG Energy | 1020C0056057/EM001020C0056057 | 12.2 | 21.5 | 2 |  | 9.209 | 460.3 | Online
VNM - Nghệ An - Nhà Máy | /BCG Energy | 1020C0056057/6T21A9008011 | 2022-06-06 11:55:00 | Grid connected | 407.1 | 409.7 | 407.6 | 236.9 | 235.4 | 236.1 | 28.691 | 29.153 | 28.698 | 98.55 | 60.4 | 1 | 50.17 | 20.355 | -0.013 | 128.93 | 20.642 | 590.5 | 590.5 | 578.1 | 578.1 | 584.3 | 584.3 | 71.9 | 71.9 | 584 | 584 | 584.1 | 584.1 | 75.7 | 75.7 | 571.2 | 571.2 | 578.3 | 578.3 | 78.2 | 78.2 | 5.09 | 0 | 5.12 | 0 | 5.1 | 0 | 0 | 0 | 5.04 | 0 | 5.18 | 0 | 0 | 0 | 5.07 | 0 | 5.12 | 0 | 0 | 0 | 15407.25 | 2022/06/06 05:10:40 | 2022/06/05 18:23:32 | 2234.16 | 2217.32 | 2242.83 | 1.46 | 2252.31 | 2252.94 | 1.43 | 2222.76 | 2254.82 | 0 | 1509.59 | 15352.99 | 0 | 15680.03 |  | VNM - Nghệ An - Nhà Máy | /BCG Energy | 1020C0056057/EM001020C0056057 | 11.1 | 19.9 | 2.1 |  | 9.336 | 390.7 | Online
VNM - Nghệ An - Nhà Máy | /BCG Energy | 1020C0056057/6T21A9008011 | 2022-06-06 12:00:00 | Grid connected | 406.3 | 408.8 | 406.7 | 237 | 235.4 | 236.1 | 33.72 | 34.066 | 33.834 | 98.55 | 60.2 | 1 | 50.11 | 23.924 | 0.004 | 130.77 | 24.254 | 590.6 | 590.6 | 578.3 | 578.3 | 584.8 | 584.8 | 72.9 | 72.9 | 584.1 | 584.1 | 584.1 | 584.1 | 78.4 | 78.4 | 577.1 | 577.1 | 584.3 | 584.3 | 78.6 | 78.6 | 5.7 | 0 | 5.76 | 0 | 5.95 | 0 | 0 | 0 | 5.66 | 0 | 5.8 | 0 | 0 | 0 | 5.7 | 0 | 5.78 | 0 | 0 | 0 | 15409.09 | 2022/06/06 05:10:40 | 2022/06/05 18:23:32 | 2234.43 | 2217.58 | 2243.09 | 1.46 | 2252.58 | 2253.2 | 1.43 | 2223.02 | 2255.08 | 0 | 1511.41 | 15354.81 | 0 | 15681.87 |  | VNM - Nghệ An - Nhà Máy | /BCG Energy | 1020C0056057/EM001020C0056057 | 10.8 | 19.4 | 1.9 |  | 9.462 | 457.2 | Online
VNM - Nghệ An - Nhà Máy | /BCG Energy | 1020C0056057/6T21A9008011 | 2022-06-06 12:05:00 | Grid connected | 404.3 | 406.8 | 404.6 | 236 | 234.4 | 235.1 | 41.083 | 41.369 | 41.082 | 98.65 | 58.6 | 1 | 50.01 | 28.962 | -0.027 | 132.98 | 29.353 | 578.6 | 578.6 | 578.4 | 578.4 | 572.9 | 572.9 | 74 | 74 | 586.1 | 586.1 | 584.1 | 584.1 | 78.6 | 78.6 | 577.3 | 577.3 | 578.2 | 578.2 | 78.7 | 78.7 | 7.16 | 0 | 7.13 | 0 | 7.21 | 0 | 0 | 0 | 7.05 | 0 | 7.19 | 0 | 0 | 0 | 7.27 | 0 | 7.44 | 0 | 0 | 0 | 15411.3 | 2022/06/06 05:10:40 | 2022/06/05 18:23:32 | 2234.74 | 2217.9 | 2243.41 | 1.46 | 2252.9 | 2253.53 | 1.43 | 2223.35 | 2255.4 | 0 | 1513.64 | 15357.04 | 0 | 15684.12 |  | VNM - Nghệ An - Nhà Máy | /BCG Energy | 1020C0056057/EM001020C0056057 | 11.7 | 21.3 | 1.2 |  | 9.617 | 589 | Online
VNM - Nghệ An - Nhà Máy | /BCG Energy | 1020C0056057/6T21A9008011 | 2022-06-06 12:10:00 | Grid connected | 409.3 | 411.1 | 409 | 237.9 | 236.5 | 237.5 | 33.676 | 34.157 | 33.928 | 98.55 | 58.8 | 1 | 50 | 24.1 | 0.007 | 135.2 | 24.454 | 577.6 | 577.6 | 572.4 | 572.4 | 584.6 | 584.6 | 69.8 | 69.8 | 578.1 | 578.1 | 576.4 | 576.4 | 68.9 | 68.9 | 576.8 | 576.8 | 584.2 | 584.2 | 78.1 | 78.1 | 5.96 | 0 | 5.93 | 0 | 6.08 | 0 | 0 | 0 | 5.91 | 0 | 6 | 0 | 0 | 0 | 5.87 | 0 | 5.92 | 0 | 0 | 0 | 15413.52 | 2022/06/06 05:10:40 | 2022/06/05 18:23:32 | 2235.06 | 2218.21 | 2243.74 | 1.46 | 2253.23 | 2253.85 | 1.43 | 2223.66 | 2255.72 | 0 | 1515.86 | 15359.26 | 0 | 15686.36 |  | VNM - Nghệ An - Nhà Máy | /BCG Energy | 1020C0056057/EM001020C0056057 | 11.5 | 21.8 | 3 |  | 9.775 | 468.7 | Online
VNM - Nghệ An - Nhà Máy | /BCG Energy | 1020C0056057/6T21A9008011 | 2022-06-06 12:15:00 | Grid connected | 408.3 | 411.1 | 409 | 237.9 | 236.7 | 237.5 | 45.634 | 45.948 | 45.664 | 98.65 | 59.6 | 1 | 50.05 | 32.494 | 0.041 | 137.49 | 32.936 | 578.5 | 578.5 | 572.1 | 572.1 | 572.8 | 572.8 | 68.8 | 68.8 | 575.8 | 575.8 | 578.1 | 578.1 | 68.1 | 68.1 | 577.1 | 577.1 | 572.4 | 572.4 | 70.8 | 70.8 | 8.19 | 0 | 7.97 | 0 | 8.13 | 0 | 0 | 0 | 8.19 | 0 | 8.16 | 0 | 0 | 0 | 8.27 | 0 | 8.47 | 0 | 0 | 0 | 15415.81 | 2022/06/06 05:10:40 | 2022/06/05 18:23:32 | 2235.39 | 2218.54 | 2244.07 | 1.46 | 2253.55 | 2254.18 | 1.43 | 2223.99 | 2256.05 | 0 | 1518.16 | 15361.56 | 0 | 15688.66 |  | VNM - Nghệ An - Nhà Máy | /BCG Energy | 1020C0056057/EM001020C0056057 | 12.3 | 23.3 | 1.8 |  | 9.934 | 662.6 | Online
VNM - Nghệ An - Nhà Máy | /BCG Energy | 1020C0056057/6T21A9008011 | 2022-06-06 12:20:00 | Grid connected | 407.3 | 409.9 | 407.8 | 237.7 | 235.7 | 236.5 | 54.156 | 54.44 | 54.317 | 98.62 | 57.7 | 1 | 49.96 | 38.435 | -0.007 | 140.56 | 38.965 | 565.6 | 565.6 | 560.3 | 560.3 | 560.7 | 560.7 | 68 | 68 | 566.1 | 566.1 | 570.2 | 570.2 | 62.9 | 62.9 | 564.9 | 564.9 | 560.4 | 560.4 | 71.9 | 71.9 | 9.67 | 0 | 9.94 | 0 | 9.92 | 0 | 0 | 0 | 9.75 | 0 | 9.89 | 0 | 0 | 0 | 9.69 | 0 | 9.78 | 0 | 0 | 0 | 15418.88 | 2022/06/06 05:10:40 | 2022/06/05 18:23:32 | 2235.84 | 2218.99 | 2244.51 | 1.46 | 2254 | 2254.63 | 1.43 | 2224.43 | 2256.5 | 0 | 1521.2 | 15364.6 | 0 | 15691.79 |  | VNM - Nghệ An - Nhà Máy | /BCG Energy | 1020C0056057/EM001020C0056057 | 13 | 27.7 | 0.9 |  | 10.154 | 764.7 | Online
VNM - Nghệ An - Nhà Máy | /BCG Energy | 1020C0056057/6T21A9008011 | 2022-06-06 12:25:00 | Grid connected | 411 | 412.8 | 411.2 | 240.3 | 237.5 | 238.9 | 76.811 | 77.212 | 76.77 | 98.26 | 57.5 | 1 | 49.97 | 54.969 | -0.038 | 143.46 | 55.948 | 530.6 | 530.6 | 530.2 | 530.2 | 536.6 | 536.6 | 75.5 | 75.5 | 538.3 | 538.3 | 542 | 542 | 79.6 | 79.6 | 540.9 | 540.9 | 542.2 | 542.2 | 81.5 | 81.5 | 14.83 | 0 | 14.61 | 0 | 14.69 | 0 | 0 | 0 | 14.66 | 0.33 | 14.78 | 0 | 0 | 0 | 14.59 | 0 | 14.81 | 0 | 0 | 0 | 15421.78 | 2022/06/06 05:10:40 | 2022/06/05 18:23:32 | 2236.26 | 2219.4 | 2244.93 | 1.46 | 2254.43 | 2255.06 | 1.43 | 2224.85 | 2256.92 | 0 | 1524.15 | 15367.55 | 0 | 15694.74 |  | VNM - Nghệ An - Nhà Máy | /BCG Energy | 1020C0056057/EM001020C0056057 | 13.1 | 33.1 | 1 |  | 10.475 | 1185.6 | Online
VNM - Nghệ An - Nhà Máy | /BCG Energy | 1020C0056057/6T21A9008011 | 2022-06-06 12:30:00 | Grid connected | 411.2 | 413.1 | 411.3 | 239.3 | 237.2 | 239 | 35.135 | 35.266 | 35.018 | 98.6 | 57.9 | 1 | 50.09 | 25.044 | -0.012 | 146.42 | 25.381 | 542.4 | 542.4 | 542.3 | 542.3 | 548.6 | 548.6 | 72.3 | 72.3 | 548 | 548 | 543.9 | 543.9 | 77.5 | 77.5 | 547.2 | 547.2 | 554.3 | 554.3 | 76.6 | 76.6 | 6.71 | 0 | 6.55 | 0 | 6.61 | 0 | 0 | 0 | 6.61 | 0 | 6.71 | 0 | 0 | 0 | 6.67 | 0 | 6.71 | 0 | 0 | 0 | 15424.74 | 2022/06/06 05:10:40 | 2022/06/05 18:23:32 | 2236.7 | 2219.83 | 2245.36 | 1.46 | 2254.86 | 2255.49 | 1.43 | 2225.28 | 2257.36 | 0 | 1527.09 | 15370.49 | 0 | 15697.77 |  | VNM - Nghệ An - Nhà Máy | /BCG Energy | 1020C0056057/EM001020C0056057 | 13.3 | 30.7 | 2 |  | 10.698 | 512.7 | Online
VNM - Nghệ An - Nhà Máy | /BCG Energy | 1020C0056057/6T21A9008011 | 2022-06-06 12:35:00 | Grid connected | 412.4 | 415.1 | 413.8 | 240.3 | 239.3 | 240 | 33.827 | 34.136 | 33.881 | 98.5 | 59.7 | 1 | 50.11 | 24.364 | -0.007 | 148.35 | 24.719 | 560.5 | 560.5 | 566 | 566 | 566.2 | 566.2 | 65.3 | 65.3 | 566 | 566 | 560 | 560 | 63.3 | 63.3 | 553.1 | 553.1 | 560.2 | 560.2 | 69.3 | 69.3 | 6.21 | 0 | 6.11 | 0 | 6.17 | 0 | 0 | 0 | 6.19 | 0 | 6.22 | 0 | 0 | 0 | 6.24 | 0 | 6.23 | 0 | 0 | 0 | 15426.7 | 2022/06/06 05:10:40 | 2022/06/05 18:23:32 | 2236.98 | 2220.11 | 2245.64 | 1.46 | 2255.15 | 2255.77 | 1.43 | 2225.56 | 2257.64 | 0 | 1529.02 | 15372.42 | 0 | 15699.74 |  | VNM - Nghệ An - Nhà Máy | /BCG Energy | 1020C0056057/EM001020C0056057 | 11.3 | 24.4 | 2 |  | 10.839 | 488.6 | Online
VNM - Nghệ An - Nhà Máy | /BCG Energy | 1020C0056057/6T21A9008011 | 2022-06-06 12:40:00 | Grid connected | 412.4 | 414 | 412.6 | 240.3 | 238.3 | 239.9 | 41.928 | 42.211 | 41.861 | 98.65 | 59.7 | 1 | 49.93 | 30.022 | 0.039 | 150.71 | 30.433 | 572.6 | 572.6 | 560.4 | 560.4 | 566.5 | 566.5 | 69.8 | 69.8 | 572 | 572 | 566.1 | 566.1 | 63.7 | 63.7 | 565.2 | 565.2 | 584 | 584 | 71.7 | 71.7 | 7.24 | 0 | 7.5 | 0 | 7.74 | 0 | 0 | 0 | 7.46 | 0 | 7.76 | 0 | 0 | 0 | 7.66 | 0 | 7.71 | 0 | 0 | 0 | 15429.03 | 2022/06/06 05:10:40 | 2022/06/05 18:23:32 | 2237.31 | 2220.44 | 2245.98 | 1.46 | 2255.49 | 2256.12 | 1.43 | 2225.89 | 2257.98 | 0 | 1531.38 | 15374.78 | 0 | 15702.1 |  | VNM - Nghệ An - Nhà Máy | /BCG Energy | 1020C0056057/EM001020C0056057 | 11.3 | 22.8 | 2.7 |  | 11.007 | 633.4 | Online
VNM - Nghệ An - Nhà Máy | /BCG Energy | 1020C0056057/6T21A9008011 | 2022-06-06 12:45:00 | Grid connected | 412.8 | 414.3 | 413 | 240.3 | 238.3 | 239.9 | 61.804 | 62.196 | 61.765 | 98.65 | 58.4 | 1 | 50.05 | 44.371 | 0.021 | 153.37 | 44.969 | 566.5 | 566.5 | 566.1 | 566.1 | 572.2 | 572.2 | 66.3 | 66.3 | 562.2 | 562.2 | 560 | 560 | 61.8 | 61.8 | 565.1 | 565.1 | 572.1 | 572.1 | 71.8 | 71.8 | 12.06 | 0 | 11.19 | 0 | 11.08 | 0 | 0 | 0 | 11.12 | 0 | 11.16 | 0 | 0 | 0 | 10.89 | 0 | 10.93 | 0 | 0 | 0 | 15431.69 | 2022/06/06 05:10:40 | 2022/06/05 18:23:32 | 2237.7 | 2220.83 | 2246.36 | 1.46 | 2255.88 | 2256.5 | 1.43 | 2226.27 | 2258.36 | 0 | 1534.05 | 15377.45 | 0 | 15704.79 |  | VNM - Nghệ An - Nhà Máy | /BCG Energy | 1020C0056057/EM001020C0056057 | 12.2 | 24.6 | 2.1 |  | 11.196 | 874.5 | Online
VNM - Nghệ An - Nhà Máy | /BCG Energy | 1020C0056057/6T21A9008011 | 2022-06-06 12:50:00 | Grid connected | 409.1 | 411.4 | 410.7 | 239.2 | 236.4 | 238.7 | 61.408 | 61.77 | 61.339 | 98.57 | 57.6 | 1 | 49.91 | 43.75 | -0.009 | 156.82 | 44.412 | 566.5 | 566.5 | 559.9 | 559.9 | 554.8 | 554.8 | 65.1 | 65.1 | 560 | 560 | 560 | 560 | 61.3 | 61.3 | 558.6 | 558.6 | 560.4 | 560.4 | 68.2 | 68.2 | 10.4 | 0 | 11.16 | 0 | 11.33 | 0 | 0 | 0 | 11.17 | 0 | 11.3 | 0 | 0 | 0 | 11.26 | 0 | 11.42 | 0 | 0 | 0 | 15435.14 | 2022/06/06 05:10:40 | 2022/06/05 18:23:32 | 2238.18 | 2221.33 | 2246.86 | 1.46 | 2256.39 | 2257 | 1.43 | 2226.77 | 2258.87 | 0 | 1537.5 | 15380.9 | 0 | 15708.29 |  | VNM - Nghệ An - Nhà Máy | /BCG Energy | 1020C0056057/EM001020C0056057 | 13.2 | 29.3 | 2.1 |  | 11.457 | 831.9 | Online
VNM - Nghệ An - Nhà Máy | /BCG Energy | 1020C0056057/6T21A9008011 | 2022-06-06 12:55:00 | Grid connected | 408.9 | 411.6 | 409.4 | 238.1 | 236.4 | 237.6 | 32.798 | 32.985 | 32.742 | 98.52 | 59.2 | 1 | 49.84 | 23.422 | 0 | 159.06 | 23.769 | 566.5 | 566.5 | 560.2 | 560.2 | 566.4 | 566.4 | 65.3 | 65.3 | 566 | 566 | 560 | 560 | 62.3 | 62.3 | 559.2 | 559.2 | 566.2 | 566.2 | 66.9 | 66.9 | 5.77 | 0 | 5.9 | 0 | 5.91 | 0 | 0 | 0 | 5.89 | 0 | 5.97 | 0 | 0 | 0 | 5.82 | 0 | 5.89 | 0 | 0 | 0 | 15437.38 | 2022/06/06 05:10:40 | 2022/06/05 18:23:32 | 2238.51 | 2221.64 | 2247.19 | 1.46 | 2256.71 | 2257.33 | 1.43 | 2227.1 | 2259.2 | 0 | 1539.72 | 15383.12 | 0 | 15710.57 |  | VNM - Nghệ An - Nhà Máy | /BCG Energy | 1020C0056057/EM001020C0056057 | 13 | 27.3 | 1.4 |  | 11.622 | 465.9 | Online
VNM - Nghệ An - Nhà Máy | /BCG Energy | 1020C0056057/6T21A9008011 | 2022-06-06 13:00:00 | Grid connected | 415.3 | 416.8 | 414.5 | 241.2 | 239.8 | 240.6 | 32.581 | 32.826 | 32.583 | 98.52 | 60.2 | 1 | 50.07 | 23.45 | 0.037 | 161.03 | 23.797 | 566.6 | 566.6 | 566.1 | 566.1 | 566.7 | 566.7 | 66.3 | 66.3 | 572.2 | 572.2 | 566 | 566 | 63.4 | 63.4 | 564.7 | 564.7 | 566.4 | 566.4 | 67.9 | 67.9 | 5.98 | 0 | 5.9 | 0 | 6.11 | 0 | 0 | 0 | 5.89 | 0 | 5.97 | 0 | 0 | 0 | 6.04 | 0 | 5.89 | 0 | 0 | 0 | 15439.35 | 2022/06/06 05:10:40 | 2022/06/05 18:23:32 | 2238.79 | 2221.92 | 2247.47 | 1.46 | 2257 | 2257.62 | 1.43 | 2227.38 | 2259.48 | 0 | 1541.69 | 15385.09 | 0 | 15712.55 |  | VNM - Nghệ An - Nhà Máy | /BCG Energy | 1020C0056057/EM001020C0056057 | 12.6 | 25.6 | 1.1 |  | 11.763 | 465.9 | Online
VNM - Nghệ An - Nhà Máy | /BCG Energy | 1020C0056057/6T21A9008011 | 2022-06-06 13:05:00 | Grid connected | 408.7 | 410.7 | 409 | 238.1 | 237.3 | 237.4 | 34.241 | 34.546 | 34.392 | 98.52 | 60.4 | 1 | 50.12 | 24.474 | 0.006 | 162.98 | 24.844 | 567.4 | 567.4 | 572.1 | 572.1 | 572.6 | 572.6 | 67.3 | 67.3 | 575.7 | 575.7 | 572.1 | 572.1 | 66.6 | 66.6 | 570.9 | 570.9 | 566.2 | 566.2 | 70.5 | 70.5 | 5.99 | 0 | 6.13 | 0 | 6.11 | 0 | 0 | 0 | 6.13 | 0 | 6.2 | 0 | 0 | 0 | 6.04 | 0 | 6.1 | 0 | 0 | 0 | 15441.3 | 2022/06/06 05:10:40 | 2022/06/05 18:23:32 | 2239.08 | 2222.2 | 2247.75 | 1.46 | 2257.29 | 2257.9 | 1.43 | 2227.66 | 2259.76 | 0 | 1543.64 | 15387.04 | 0 | 15714.53 |  | VNM - Nghệ An - Nhà Máy | /BCG Energy | 1020C0056057/EM001020C0056057 | 12.1 | 24.7 | 0.9 |  | 11.902 | 486.6 | Online
VNM - Nghệ An - Nhà Máy | /BCG Energy | 1020C0056057/6T21A9008011 | 2022-06-06 13:10:00 | Grid connected | 410.7 | 411.7 | 410 | 239.1 | 236.3 | 237.4 | 61.838 | 62.279 | 61.807 | 98.66 | 58.2 | 1 | 50.07 | 44.197 | -0.011 | 165.85 | 44.779 | 574.2 | 574.2 | 554.4 | 554.4 | 560.7 | 560.7 | 66.5 | 66.5 | 558.4 | 558.4 | 568 | 568 | 61.8 | 61.8 | 570.7 | 570.7 | 572.1 | 572.1 | 68.1 | 68.1 | 10.85 | 0 | 11.4 | 0 | 11.45 | 0 | 0 | 0 | 11.41 | 0 | 11.28 | 0 | 0 | 0 | 10.87 | 0 | 10.84 | 0 | 0 | 0 | 15444.17 | 2022/06/06 05:10:40 | 2022/06/05 18:23:32 | 2239.49 | 2222.61 | 2248.17 | 1.46 | 2257.7 | 2258.31 | 1.43 | 2228.07 | 2260.18 | 0 | 1546.49 | 15389.89 | 0 | 15717.42 |  | VNM - Nghệ An - Nhà Máy | /BCG Energy | 1020C0056057/EM001020C0056057 | 11.9 | 28.5 | 0.9 |  | 12.106 | 965.6 | Online
VNM - Nghệ An - Nhà Máy | /BCG Energy | 1020C0056057/6T21A9008011 | 2022-06-06 13:15:00 | Grid connected | 407.6 | 409.6 | 408.3 | 238.1 | 236.2 | 237.5 | 31.366 | 31.651 | 31.218 | 98.58 | 58.4 | 1 | 50.01 | 22.231 | -0.044 | 168.56 | 22.558 | 566.5 | 566.5 | 571.9 | 571.9 | 560.8 | 560.8 | 65.2 | 65.2 | 566 | 566 | 564 | 564 | 65 | 65 | 565.2 | 565.2 | 560.2 | 560.2 | 66.9 | 66.9 | 5.78 | 0 | 5.54 | 0 | 5.68 | 0 | 0 | 0 | 5.67 | 0 | 5.66 | 0 | 0 | 0 | 5.56 | 0 | 5.79 | 0 | 0 | 0 | 15446.88 | 2022/06/06 05:10:40 | 2022/06/05 18:23:32 | 2239.89 | 2223.01 | 2248.56 | 1.46 | 2258.09 | 2258.71 | 1.43 | 2228.46 | 2260.58 | 0 | 1549.22 | 15392.62 | 0 | 15720.19 |  | VNM - Nghệ An - Nhà Máy | /BCG Energy | 1020C0056057/EM001020C0056057 | 11.4 | 28.5 | 1.6 |  | 12.307 | 441.7 | Online
VNM - Nghệ An - Nhà Máy | /BCG Energy | 1020C0056057/6T21A9008011 | 2022-06-06 13:20:00 | Grid connected | 409.6 | 411.3 | 410.1 | 239.1 | 236.2 | 237.5 | 62.989 | 63.342 | 62.912 | 98.58 | 59 | 1 | 50.12 | 44.868 | 0.004 | 170.79 | 45.487 | 567.4 | 567.4 | 566.2 | 566.2 | 566.6 | 566.6 | 65.5 | 65.5 | 569.8 | 569.8 | 572 | 572 | 63.7 | 63.7 | 564.9 | 564.9 | 566.4 | 566.4 | 68.3 | 68.3 | 11.16 | 0 | 11.28 | 0 | 11.47 | 0 | 0 | 0 | 11.07 | 0 | 11.19 | 0 | 0 | 0 | 11.14 | 0 | 11.33 | 0 | 0 | 0 | 15449.11 | 2022/06/06 05:10:40 | 2022/06/05 18:23:32 | 2240.21 | 2223.33 | 2248.88 | 1.46 | 2258.42 | 2259.04 | 1.43 | 2228.77 | 2260.9 | 0 | 1551.47 | 15394.87 | 0 | 15722.44 |  | VNM - Nghệ An - Nhà Máy | /BCG Energy | 1020C0056057/EM001020C0056057 | 11.1 | 26.7 | 1.9 |  | 12.469 | 928.1 | Online
VNM - Nghệ An - Nhà Máy | /BCG Energy | 1020C0056057/6T21A9008011 | 2022-06-06 13:25:00 | Grid connected | 406.4 | 408.1 | 407.1 | 237.1 | 235.2 | 236.5 | 30.443 | 30.73 | 30.454 | 98.55 | 58.5 | 1 | 50.07 | 21.426 | -0.025 | 173.35 | 21.743 | 566.5 | 566.5 | 566.2 | 566.2 | 566.9 | 566.9 | 67 | 67 | 568.3 | 568.3 | 573.9 | 573.9 | 66.1 | 66.1 | 570.8 | 570.8 | 572.2 | 572.2 | 75.5 | 75.5 | 5.28 | 0 | 5.55 | 0 | 5.56 | 0 | 0 | 0 | 5.41 | 0 | 5.48 | 0 | 0 | 0 | 5.4 | 0 | 5.47 | 0 | 0 | 0 | 15451.67 | 2022/06/06 05:10:40 | 2022/06/05 18:23:32 | 2240.58 | 2223.69 | 2249.25 | 1.46 | 2258.79 | 2259.41 | 1.43 | 2229.15 | 2261.28 | 0 | 1553.99 | 15397.39 | 0 | 15725.04 |  | VNM - Nghệ An - Nhà Máy | /BCG Energy | 1020C0056057/EM001020C0056057 | 10.6 | 25.3 | 1.3 |  | 12.652 | 425.7 | Online
VNM - Nghệ An - Nhà Máy | /BCG Energy | 1020C0056057/6T21A9008011 | 2022-06-06 13:30:00 | Grid connected | 408.7 | 410.3 | 409.3 | 238.1 | 236.5 | 237.5 | 38.071 | 38.485 | 38.126 | 98.65 | 59.2 | 1 | 50.03 | 27.151 | 0.053 | 175.41 | 27.523 | 572.5 | 572.5 | 584 | 584 | 578.3 | 578.3 | 69 | 69 | 578.1 | 578.1 | 576.1 | 576.1 | 69.9 | 69.9 | 571.1 | 571.1 | 584.6 | 584.6 | 77.9 | 77.9 | 7.06 | 0 | 6.57 | 0 | 6.73 | 0 | 0 | 0 | 6.6 | 0 | 6.84 | 0 | 0 | 0 | 6.8 | 0 | 6.94 | 0 | 0 | 0 | 15453.73 | 2022/06/06 05:10:40 | 2022/06/05 18:23:32 | 2240.88 | 2223.99 | 2249.55 | 1.46 | 2259.1 | 2259.71 | 1.43 | 2229.44 | 2261.58 | 0 | 1556.07 | 15399.47 | 0 | 15727.14 |  | VNM - Nghệ An - Nhà Máy | /BCG Energy | 1020C0056057/EM001020C0056057 | 9.9 | 22.5 | 0.7 |  | 12.795 | 504 | Online
VNM - Nghệ An - Nhà Máy | /BCG Energy | 1020C0056057/6T21A9008011 | 2022-06-06 13:35:00 | Grid connected | 409.8 | 411.4 | 409.3 | 239.1 | 236.5 | 237.5 | 42.63 | 43.137 | 42.855 | 98.67 | 57.4 | 1 | 50.1 | 30.498 | -0.015 | 178.35 | 30.909 | 572.6 | 572.6 | 566.2 | 566.2 | 566.7 | 566.7 | 67.5 | 67.5 | 578 | 578 | 572 | 572 | 66.2 | 66.2 | 570.9 | 570.9 | 578.2 | 578.2 | 72.5 | 72.5 | 7.61 | 0 | 7.75 | 0 | 7.82 | 0 | 0 | 0 | 7.65 | 0 | 7.68 | 0 | 0 | 0 | 7.58 | 0 | 7.58 | 0 | 0 | 0 | 15456.67 | 2022/06/06 05:10:40 | 2022/06/05 18:23:32 | 2241.31 | 2224.41 | 2249.97 | 1.46 | 2259.52 | 2260.13 | 1.43 | 2229.86 | 2262 | 0 | 1559.02 | 15402.42 | 0 | 15730.09 |  | VNM - Nghệ An - Nhà Máy | /BCG Energy | 1020C0056057/EM001020C0056057 | 10.4 | 25.1 | 2.9 |  | 13 | 582.1 | Online
VNM - Nghệ An - Nhà Máy | /BCG Energy | 1020C0056057/6T21A9008011 | 2022-06-06 13:40:00 | Grid connected | 409.8 | 411.4 | 409.3 | 239.1 | 236.5 | 237.5 | 48.296 | 48.705 | 48.354 | 98.67 | 58.3 | 1 | 50.08 | 34.434 | -0.005 | 181.38 | 34.88 | 567.3 | 567.3 | 566.2 | 566.2 | 566.3 | 566.3 | 65.5 | 65.5 | 572.1 | 572.1 | 566 | 566 | 63.3 | 63.3 | 565 | 565 | 572 | 572 | 70.1 | 70.1 | 8.62 | 0 | 8.64 | 0 | 8.98 | 0 | 0 | 0 | 8.69 | 0 | 8.91 | 0 | 0 | 0 | 8.86 | 0 | 8.8 | 0 | 0 | 0 | 15459.7 | 2022/06/06 05:10:40 | 2022/06/05 18:23:32 | 2241.75 | 2224.84 | 2250.41 | 1.46 | 2259.96 | 2260.58 | 1.43 | 2230.3 | 2262.44 | 0 | 1562.05 | 15405.45 | 0 | 15733.17 |  | VNM - Nghệ An - Nhà Máy | /BCG Energy | 1020C0056057/EM001020C0056057 | 10.7 | 26.5 | 1.2 |  | 13.213 | 676.8 | Online
VNM - Nghệ An - Nhà Máy | /BCG Energy | 1020C0056057/6T21A9008011 | 2022-06-06 13:45:00 | Grid connected | 408.9 | 410.4 | 408.1 | 238.1 | 236.5 | 237.5 | 55.53 | 56.009 | 55.596 | 98.67 | 57.2 | 1 | 49.92 | 39.602 | 0.014 | 184.11 | 40.148 | 573.3 | 573.3 | 566.3 | 566.3 | 566.2 | 566.2 | 67.5 | 67.5 | 569.9 | 569.9 | 570.1 | 570.1 | 65.6 | 65.6 | 564.7 | 564.7 | 583.9 | 583.9 | 78.3 | 78.3 | 9.78 | 0 | 9.97 | 0 | 9.99 | 0 | 0 | 0 | 9.86 | 0 | 9.91 | 0 | 0 | 0 | 9.97 | 0 | 9.96 | 0 | 0 | 0 | 15462.43 | 2022/06/06 05:10:40 | 2022/06/05 18:23:32 | 2242.13 | 2225.23 | 2250.81 | 1.46 | 2260.36 | 2260.97 | 1.43 | 2230.68 | 2262.84 | 0 | 1564.79 | 15408.19 | 0 | 15735.91 |  | VNM - Nghệ An - Nhà Máy | /BCG Energy | 1020C0056057/EM001020C0056057 | 9.9 | 24.5 | 1.9 |  | 13.412 | 799.3 | Online
VNM - Nghệ An - Nhà Máy | /BCG Energy | 1020C0056057/6T21A9008011 | 2022-06-06 13:50:00 | Grid connected | 408.9 | 410.4 | 408.1 | 238.1 | 236.5 | 236.5 | 51.6 | 51.996 | 51.795 | 98.67 | 58.3 | 1 | 50.1 | 36.716 | -0.067 | 187.18 | 37.219 | 572.6 | 572.6 | 566.5 | 566.5 | 572.5 | 572.5 | 67.5 | 67.5 | 578 | 578 | 572.1 | 572.1 | 65.4 | 65.4 | 564.9 | 564.9 | 584.1 | 584.1 | 74.8 | 74.8 | 9.04 | 0 | 9.17 | 0 | 9.39 | 0 | 0 | 0 | 9.05 | 0 | 9.39 | 0 | 0 | 0 | 9.1 | 0 | 9.16 | 0 | 0 | 0 | 15465.5 | 2022/06/06 05:10:40 | 2022/06/05 18:23:32 | 2242.58 | 2225.68 | 2251.25 | 1.46 | 2260.8 | 2261.41 | 1.43 | 2231.13 | 2263.3 | 0 | 1567.85 | 15411.25 | 0 | 15739.04 |  | VNM - Nghệ An - Nhà Máy | /BCG Energy | 1020C0056057/EM001020C0056057 | 9.4 | 24 | 2.8 |  | 13.63 | 732.4 | Online
VNM - Nghệ An - Nhà Máy | /BCG Energy | 1020C0056057/6T21A9008011 | 2022-06-06 13:55:00 | Grid connected | 406.7 | 408.4 | 407.1 | 238.1 | 235.5 | 236.5 | 57.34 | 57.983 | 57.574 | 98.67 | 56.8 | 1 | 50.01 | 40.638 | 0.03 | 190.57 | 41.194 | 566.6 | 566.6 | 560.5 | 560.5 | 566.4 | 566.4 | 65.5 | 65.5 | 566.1 | 566.1 | 566 | 566 | 63.2 | 63.2 | 559 | 559 | 578.2 | 578.2 | 70.5 | 70.5 | 10.23 | 0 | 10.29 | 0 | 10.45 | 0 | 0 | 0 | 10.17 | 0 | 10.36 | 0 | 0 | 0 | 10.31 | 0 | 10.26 | 0 | 0 | 0 | 15468.89 | 2022/06/06 05:10:40 | 2022/06/05 18:23:32 | 2243.06 | 2226.16 | 2251.74 | 1.46 | 2261.3 | 2261.9 | 1.43 | 2231.61 | 2263.79 | 0 | 1571.25 | 15414.65 | 0 | 15742.45 |  | VNM - Nghệ An - Nhà Máy | /BCG Energy | 1020C0056057/EM001020C0056057 | 9.9 | 26.4 | 4.2 |  | 13.878 | 823.2 | Online
VNM - Nghệ An - Nhà Máy | /BCG Energy | 1020C0056057/6T21A9008011 | 2022-06-06 14:00:00 | Grid connected | 405.6 | 407.2 | 405.9 | 237.1 | 234.5 | 235.5 | 63.723 | 64.2 | 63.756 | 98.53 | 56.6 | 1 | 49.92 | 45.005 | 0.051 | 194.22 | 45.676 | 555.3 | 555.3 | 560.1 | 560.1 | 560.3 | 560.3 | 63.4 | 63.4 | 560.1 | 560.1 | 556.1 | 556.1 | 59.8 | 59.8 | 558.8 | 558.8 | 565.9 | 565.9 | 68.5 | 68.5 | 11.42 | 0 | 11.42 | 0 | 11.69 | 0 | 0 | 0 | 11.34 | 0 | 11.56 | 0 | 0 | 0 | 11.41 | 0 | 11.64 | 0 | 0 | 0 | 15472.54 | 2022/06/06 05:10:40 | 2022/06/05 18:23:32 | 2243.59 | 2226.68 | 2252.26 | 1.46 | 2261.83 | 2262.44 | 1.43 | 2232.14 | 2264.33 | 0 | 1574.9 | 15418.3 | 0 | 15746.16 |  | VNM - Nghệ An - Nhà Máy | /BCG Energy | 1020C0056057/EM001020C0056057 | 10.5 | 28.7 | 1.8 |  | 14.145 | 925.9 | Online
VNM - Nghệ An - Nhà Máy | /BCG Energy | 1020C0056057/6T21A9008011 | 2022-06-06 14:05:00 | Grid connected | 405.5 | 407.2 | 405.1 | 237.1 | 234.5 | 235.5 | 46.938 | 47.338 | 47.01 | 98.54 | 56.6 | 1 | 50.08 | 33.164 | 0.014 | 197.62 | 33.655 | 561.2 | 561.2 | 554.2 | 554.2 | 566.3 | 566.3 | 63.4 | 63.4 | 556.3 | 556.3 | 556 | 556 | 62.2 | 62.2 | 553.1 | 553.1 | 566.2 | 566.2 | 67.5 | 67.5 | 8.29 | 0 | 8.52 | 0 | 8.45 | 0 | 0 | 0 | 8.34 | 0 | 8.43 | 0 | 0 | 0 | 8.53 | 0 | 8.45 | 0 | 0 | 0 | 15475.94 | 2022/06/06 05:10:40 | 2022/06/05 18:23:32 | 2244.09 | 2227.17 | 2252.75 | 1.46 | 2262.32 | 2262.93 | 1.43 | 2232.62 | 2264.82 | 0 | 1578.29 | 15421.69 | 0 | 15749.59 |  | VNM - Nghệ An - Nhà Máy | /BCG Energy | 1020C0056057/EM001020C0056057 | 10.4 | 27.5 | 2.9 |  | 14.398 | 678.9 | Online
VNM - Nghệ An - Nhà Máy | /BCG Energy | 1020C0056057/6T21A9008011 | 2022-06-06 14:10:00 | Grid connected | 406.7 | 408.2 | 406.3 | 236.1 | 234.5 | 235.5 | 44.087 | 44.451 | 43.942 | 98.66 | 58.6 | 1 | 49.95 | 31.216 | 0.016 | 200 | 31.637 | 578.5 | 578.5 | 572.2 | 572.2 | 566.6 | 566.6 | 67.5 | 67.5 | 572 | 572 | 566 | 566 | 66.3 | 66.3 | 565 | 565 | 584.2 | 584.2 | 78.6 | 78.6 | 7.67 | 0 | 7.69 | 0 | 7.85 | 0 | 0 | 0 | 7.82 | 0 | 7.76 | 0 | 0 | 0 | 7.83 | 0 | 7.64 | 0 | 0 | 0 | 15478.34 | 2022/06/06 05:10:40 | 2022/06/05 18:23:32 | 2244.43 | 2227.52 | 2253.1 | 1.46 | 2262.68 | 2263.28 | 1.43 | 2232.96 | 2265.17 | 0 | 1580.66 | 15424.06 | 0 | 15752.03 |  | VNM - Nghệ An - Nhà Máy | /BCG Energy | 1020C0056057/EM001020C0056057 | 9.6 | 21.3 | 5.2 |  | 14.571 | 612.5 | Online
VNM - Nghệ An - Nhà Máy | /BCG Energy | 1020C0056057/6T21A9008011 | 2022-06-06 14:15:00 | Grid connected | 403.5 | 405 | 403.3 | 235 | 233.5 | 234.5 | 29.72 | 29.899 | 29.622 | 98.56 | 59.2 | 1 | 49.94 | 20.774 | -0.023 | 202.2 | 21.084 | 572.5 | 572.5 | 578.2 | 578.2 | 578.4 | 578.4 | 71.9 | 71.9 | 581.8 | 581.8 | 578 | 578 | 77 | 77 | 577.1 | 577.1 | 584.2 | 584.2 | 78.8 | 78.8 | 5.14 | 0 | 5.23 | 0 | 5.22 | 0 | 0 | 0 | 5.2 | 0 | 5.34 | 0 | 0 | 0 | 5.22 | 0 | 5.28 | 0 | 0 | 0 | 15480.52 | 2022/06/06 05:10:40 | 2022/06/05 18:23:32 | 2244.74 | 2227.83 | 2253.42 | 1.46 | 2263 | 2263.59 | 1.43 | 2233.28 | 2265.49 | 0 | 1582.86 | 15426.26 | 0 | 15754.24 |  | VNM - Nghệ An - Nhà Máy | /BCG Energy | 1020C0056057/EM001020C0056057 | 8.6 | 17.8 | 4.8 |  | 14.727 | 397.8 | Online
VNM - Nghệ An - Nhà Máy | /BCG Energy | 1020C0056057/6T21A9008011 | 2022-06-06 14:20:00 | Grid connected | 410.5 | 412.5 | 410.6 | 239.1 | 237.3 | 238.3 | 38.13 | 38.539 | 38.133 | 98.66 | 59.2 | 1 | 49.96 | 27.242 | -0.008 | 204.39 | 27.62 | 578.6 | 578.6 | 590 | 590 | 584.8 | 584.8 | 71.9 | 71.9 | 590 | 590 | 586 | 586 | 74.2 | 74.2 | 582.8 | 582.8 | 596.2 | 596.2 | 79.1 | 79.1 | 6.57 | 0 | 6.57 | 0 | 6.75 | 0 | 0 | 0 | 6.6 | 0 | 6.83 | 0 | 0 | 0 | 6.68 | 0 | 6.81 | 0 | 0 | 0 | 15482.71 | 2022/06/06 05:10:40 | 2022/06/05 18:23:32 | 2245.06 | 2228.14 | 2253.73 | 1.46 | 2263.32 | 2263.92 | 1.43 | 2233.59 | 2265.81 | 0 | 1585.06 | 15428.46 | 0 | 15756.46 |  | VNM - Nghệ An - Nhà Máy | /BCG Energy | 1020C0056057/EM001020C0056057 | 7.6 | 16.1 | 4.4 |  | 14.881 | 527.1 | Online
VNM - Nghệ An - Nhà Máy | /BCG Energy | 1020C0056057/6T21A9008011 | 2022-06-06 14:25:00 | Grid connected | 410.7 | 413 | 410.8 | 239.1 | 238.3 | 238.3 | 29.149 | 29.399 | 29.151 | 98.56 | 59.2 | 1 | 49.97 | 20.971 | -0.03 | 206.16 | 21.271 | 597.1 | 597.1 | 590.2 | 590.2 | 590.6 | 590.6 | 74.2 | 74.2 | 596.1 | 596.1 | 596 | 596 | 76.8 | 76.8 | 582.9 | 582.9 | 602.3 | 602.3 | 79.1 | 79.1 | 5.01 | 0 | 4.97 | 0 | 5.09 | 0 | 0 | 0 | 4.94 | 0 | 5.1 | 0 | 0 | 0 | 4.98 | 0 | 5.03 | 0 | 0 | 0 | 15484.5 | 2022/06/06 05:10:40 | 2022/06/05 18:23:32 | 2245.31 | 2228.4 | 2253.99 | 1.46 | 2263.58 | 2264.18 | 1.43 | 2233.85 | 2266.08 | 0 | 1586.84 | 15430.24 | 0 | 15758.28 |  | VNM - Nghệ An - Nhà Máy | /BCG Energy | 1020C0056057/EM001020C0056057 | 6.6 | 14.1 | 5.3 |  | 15.003 | 402.9 | Online
VNM - Nghệ An - Nhà Máy | /BCG Energy | 1020C0056057/6T21A9008011 | 2022-06-06 14:30:00 | Grid connected | 413 | 415.3 | 413 | 241.1 | 239.3 | 239.3 | 45.827 | 46.103 | 45.787 | 98.56 | 58.6 | 1 | 50.05 | 33.031 | 0.007 | 208.32 | 33.507 | 596.5 | 596.5 | 596.2 | 596.2 | 596.7 | 596.7 | 75.3 | 75.3 | 604.5 | 604.5 | 596.1 | 596.1 | 79.2 | 79.2 | 589.1 | 589.1 | 608.3 | 608.3 | 79.1 | 79.1 | 7.81 | 0 | 7.87 | 0 | 7.93 | 0 | 0 | 0 | 7.73 | 0 | 7.94 | 0 | 0 | 0 | 7.87 | 0 | 7.95 | 0 | 0 | 0 | 15486.64 | 2022/06/06 05:10:40 | 2022/06/05 18:23:32 | 2245.62 | 2228.71 | 2254.3 | 1.46 | 2263.89 | 2264.49 | 1.43 | 2234.16 | 2266.4 | 0 | 1588.99 | 15432.39 | 0 | 15760.46 |  | VNM - Nghệ An - Nhà Máy | /BCG Energy | 1020C0056057/EM001020C0056057 | 7 | 16.8 | 3.4 |  | 15.15 | 636.5 | Online
VNM - Nghệ An - Nhà Máy | /BCG Energy | 1020C0056057/6T21A9008011 | 2022-06-06 14:35:00 | Grid connected | 413 | 415.3 | 413 | 241.1 | 239.3 | 239.3 | 40.645 | 40.898 | 40.626 | 98.66 | 56.6 | 1 | 50.14 | 29.138 | -0.032 | 210.81 | 29.557 | 596.6 | 596.6 | 590.1 | 590.1 | 590.6 | 590.6 | 73.9 | 73.9 | 593.7 | 593.7 | 601.9 | 601.9 | 80.8 | 80.8 | 600.8 | 600.8 | 602.3 | 602.3 | 79.1 | 79.1 | 6.99 | 0 | 7.01 | 0 | 7.11 | 0 | 0 | 0 | 7.06 | 0 | 6.97 | 0 | 0 | 0 | 6.98 | 0 | 7.1 | 0 | 0 | 0 | 15489.13 | 2022/06/06 05:10:40 | 2022/06/05 18:23:32 | 2245.98 | 2229.06 | 2254.66 | 1.46 | 2264.26 | 2264.85 | 1.43 | 2234.52 | 2266.76 | 0 | 1591.48 | 15434.88 | 0 | 15762.98 |  | VNM - Nghệ An - Nhà Máy | /BCG Energy | 1020C0056057/EM001020C0056057 | 7.2 | 18.2 | 3.8 |  | 15.322 | 557.6 | Online
VNM - Nghệ An - Nhà Máy | /BCG Energy | 1020C0056057/6T21A9008011 | 2022-06-06 14:40:00 | Grid connected | 408 | 409.6 | 407.5 | 237.7 | 235.9 | 236.4 | 48.123 | 48.429 | 48.12 | 98.66 | 57.4 | 1 | 50.14 | 34.132 | 0.042 | 213.47 | 34.627 | 595.9 | 595.9 | 584.2 | 584.2 | 596.5 | 596.5 | 75.6 | 75.6 | 590.1 | 590.1 | 592.2 | 592.2 | 81.5 | 81.5 | 594.9 | 594.9 | 602.4 | 602.4 | 79.1 | 79.1 | 8.36 | 0 | 8.45 | 0 | 8.3 | 0 | 0 | 0 | 8.27 | 0 | 8.44 | 0 | 0 | 0 | 8.31 | 0 | 8.26 | 0 | 0 | 0 | 15491.79 | 2022/06/06 05:10:40 | 2022/06/05 18:23:32 | 2246.36 | 2229.44 | 2255.04 | 1.46 | 2264.63 | 2265.23 | 1.43 | 2234.89 | 2267.15 | 0 | 1594.14 | 15437.54 | 0 | 15765.63 |  | VNM - Nghệ An - Nhà Máy | /BCG Energy | 1020C0056057/EM001020C0056057 | 6 | 17.6 | 3.9 |  | 15.505 | 646.8 | Online
VNM - Nghệ An - Nhà Máy | /BCG Energy | 1020C0056057/6T21A9008011 | 2022-06-06 14:45:00 | Grid connected | 409 | 410.7 | 408.5 | 237.7 | 235.9 | 236.4 | 52.747 | 53.083 | 52.765 | 98.66 | 57.1 | 1 | 49.99 | 37.463 | 0.012 | 216.06 | 37.976 | 595.9 | 595.9 | 590.2 | 590.2 | 584.6 | 584.6 | 74.7 | 74.7 | 602.1 | 602.1 | 593.9 | 593.9 | 80.5 | 80.5 | 589.1 | 589.1 | 602 | 602 | 78.1 | 78.1 | 8.96 | 0 | 8.93 | 0 | 9.23 | 0 | 0 | 0 | 8.72 | 0 | 8.94 | 0 | 0 | 0 | 9.06 | 0 | 9.12 | 0 | 0 | 0 | 15494.38 | 2022/06/06 05:10:40 | 2022/06/05 18:23:32 | 2246.73 | 2229.81 | 2255.42 | 1.46 | 2265.01 | 2265.61 | 1.43 | 2235.27 | 2267.52 | 0 | 1596.74 | 15440.14 | 0 | 15768.26 |  | VNM - Nghệ An - Nhà Máy | /BCG Energy | 1020C0056057/EM001020C0056057 | 6.1 | 18.2 | 1.7 |  | 15.684 | 722.7 | Online
VNM - Nghệ An - Nhà Máy | /BCG Energy | 1020C0056057/6T21A9008011 | 2022-06-06 14:50:00 | Grid connected | 408.8 | 410.2 | 408.4 | 237.7 | 235.8 | 236.4 | 42.762 | 43.048 | 42.74 | 98.66 | 56 | 1 | 50.05 | 30.393 | -0.015 | 218.73 | 30.831 | 584.5 | 584.5 | 590.1 | 590.1 | 596.2 | 596.2 | 74.7 | 74.7 | 590 | 590 | 590 | 590 | 80.3 | 80.3 | 588.8 | 588.8 | 596.3 | 596.3 | 78.2 | 78.2 | 7.53 | 0 | 7.49 | 0 | 7.48 | 0 | 0 | 0 | 7.5 | 0 | 7.56 | 0 | 0 | 0 | 7.27 | 0 | 7.4 | 0 | 0 | 0 | 15497.05 | 2022/06/06 05:10:40 | 2022/06/05 18:23:32 | 2247.12 | 2230.19 | 2255.8 | 1.46 | 2265.41 | 2266 | 1.43 | 2235.66 | 2267.92 | 0 | 1599.37 | 15442.77 | 0 | 15770.99 |  | VNM - Nghệ An - Nhà Máy | /BCG Energy | 1020C0056057/EM001020C0056057 | 7.3 | 19.9 | 1 |  | 15.867 | 576.8 | Online
VNM - Nghệ An - Nhà Máy | /BCG Energy | 1020C0056057/6T21A9008011 | 2022-06-06 14:55:00 | Grid connected | 407.8 | 409.2 | 407.5 | 236.7 | 235.8 | 236.4 | 28.737 | 28.99 | 28.709 | 98.66 | 56.7 | 1 | 49.91 | 20.271 | 0.011 | 220.86 | 20.558 | 590.5 | 590.5 | 595.8 | 595.8 | 584.6 | 584.6 | 74.5 | 74.5 | 586.4 | 586.4 | 590 | 590 | 80.4 | 80.4 | 583.1 | 583.1 | 602.2 | 602.2 | 78.2 | 78.2 | 4.88 | 0 | 4.87 | 0 | 5.13 | 0 | 0 | 0 | 4.94 | 0 | 5.03 | 0 | 0 | 0 | 5 | 0 | 5.09 | 0 | 0 | 0 | 15499.18 | 2022/06/06 05:10:40 | 2022/06/05 18:23:32 | 2247.42 | 2230.5 | 2256.11 | 1.46 | 2265.72 | 2266.31 | 1.43 | 2235.96 | 2268.22 | 0 | 1601.52 | 15444.92 | 0 | 15773.13 |  | VNM - Nghệ An - Nhà Máy | /BCG Energy | 1020C0056057/EM001020C0056057 | 6.4 | 17.6 | 2.9 |  | 16.012 | 382.2 | Online
VNM - Nghệ An - Nhà Máy | /BCG Energy | 1020C0056057/6T21A9008011 | 2022-06-06 15:00:00 | Grid connected | 407.6 | 410.2 | 407.5 | 236.7 | 235.8 | 236.4 | 19.266 | 19.495 | 19.255 | 98.4 | 56.7 | 1 | 50.07 | 13.724 | 0.015 | 222.03 | 13.948 | 597.2 | 597.2 | 590.2 | 590.2 | 590.5 | 590.5 | 76.9 | 76.9 | 590.1 | 590.1 | 587.8 | 587.8 | 73 | 73 | 588.9 | 588.9 | 596.2 | 596.2 | 79.1 | 79.1 | 3.3 | 0 | 3.26 | 0 | 3.41 | 0 | 0 | 0 | 3.35 | 0 | 3.41 | 0 | 0 | 0 | 3.22 | 0 | 3.24 | 0 | 0 | 0 | 15500.35 | 2022/06/06 05:10:40 | 2022/06/05 18:23:32 | 2247.59 | 2230.67 | 2256.28 | 1.46 | 2265.89 | 2266.48 | 1.43 | 2236.12 | 2268.4 | 0 | 1602.68 | 15446.08 | 0 | 15774.32 |  | VNM - Nghệ An - Nhà Máy | /BCG Energy | 1020C0056057/EM001020C0056057 | 6 | 13.5 | 2.5 |  | 16.093 | 260.1 | Online
VNM - Nghệ An - Nhà Máy | /BCG Energy | 1020C0056057/6T21A9008011 | 2022-06-06 15:05:00 | Grid connected | 409.2 | 411.5 | 408.6 | 238.7 | 236.8 | 237.5 | 31.657 | 31.926 | 31.641 | 98.52 | 56.3 | 1 | 50.21 | 22.546 | -0.048 | 223.42 | 22.877 | 614.5 | 614.5 | 614.2 | 614.2 | 602.4 | 602.4 | 75.6 | 75.6 | 602 | 602 | 598.2 | 598.2 | 82.3 | 82.3 | 607.1 | 607.1 | 601.9 | 601.9 | 78.3 | 78.3 | 5.43 | 0 | 5.51 | 0 | 5.68 | 0 | 0 | 0 | 5.31 | 0 | 5.21 | 0 | 0 | 0 | 5.08 | 0 | 5.37 | 0 | 0 | 0 | 15501.74 | 2022/06/06 05:10:40 | 2022/06/05 18:23:32 | 2247.8 | 2230.87 | 2256.48 | 1.46 | 2266.09 | 2266.68 | 1.43 | 2236.32 | 2268.6 | 0 | 1604.06 | 15447.46 | 0 | 15775.73 |  | VNM - Nghệ An - Nhà Máy | /BCG Energy | 1020C0056057/EM001020C0056057 | 5.1 | 12.6 | 4 |  | 16.186 | 417.3 | Online
VNM - Nghệ An - Nhà Máy | /BCG Energy | 1020C0056057/6T21A9008011 | 2022-06-06 15:10:00 | Grid connected | 408 | 409.4 | 407.7 | 237.6 | 236.8 | 236.5 | 14.537 | 14.933 | 14.663 | 98.26 | 55.9 | 1 | 50 | 10.29 | 0.011 | 224.65 | 10.469 | 602.1 | 602.1 | 596.2 | 596.2 | 590.5 | 590.5 | 84 | 84 | 596.1 | 596.1 | 586.3 | 586.3 | 96.8 | 96.8 | 582.9 | 582.9 | 596.2 | 596.2 | 97.2 | 97.2 | 2.57 | 0 | 2.5 | 0 | 2.54 | 0 | 0 | 0 | 2.66 | 0 | 2.68 | 0 | 0 | 0 | 2.66 | 0 | 2.69 | 0 | 0 | 0 | 15502.97 | 2022/06/06 05:10:40 | 2022/06/05 18:23:32 | 2247.98 | 2231.05 | 2256.66 | 1.46 | 2266.27 | 2266.87 | 1.43 | 2236.51 | 2268.78 | 0 | 1605.3 | 15448.7 | 0 | 15777.01 |  | VNM - Nghệ An - Nhà Máy | /BCG Energy | 1020C0056057/EM001020C0056057 | 4.9 | 11.1 | 2.8 |  | 16.27 | 193.9 | Online
VNM - Nghệ An - Nhà Máy | /BCG Energy | 1020C0056057/6T21A9008011 | 2022-06-06 15:15:00 | Grid connected | 407 | 408.6 | 406.6 | 236.4 | 235.8 | 236.5 | 12.203 | 12.578 | 12.231 | 98.1 | 55.5 | 1 | 49.89 | 8.728 | -0.009 | 225.41 | 8.899 | 602.5 | 602.5 | 596.2 | 596.2 | 590.7 | 590.7 | 108.3 | 108.3 | 596.1 | 596.1 | 602 | 602 | 84.8 | 84.8 | 588.8 | 588.8 | 601.8 | 601.8 | 91.3 | 91.3 | 2.17 | 0 | 2.08 | 0 | 2.13 | 0 | 0 | 0 | 2.26 | 0 | 2.27 | 0 | 0 | 0 | 2.24 | 0 | 2.08 | 0 | 0 | 0 | 15503.74 | 2022/06/06 05:10:40 | 2022/06/05 18:23:32 | 2248.09 | 2231.16 | 2256.77 | 1.46 | 2266.39 | 2266.98 | 1.43 | 2236.62 | 2268.89 | 0 | 1606.06 | 15449.46 | 0 | 15777.79 |  | VNM - Nghệ An - Nhà Máy | /BCG Energy | 1020C0056057/EM001020C0056057 | 5.3 | 10 | 2 |  | 16.321 | 160.8 | Online
VNM - Nghệ An - Nhà Máy | /BCG Energy | 1020C0056057/6T21A9008011 | 2022-06-06 15:20:00 | Grid connected | 406 | 408.8 | 406.5 | 236.4 | 235.8 | 236.5 | 17.639 | 17.865 | 17.632 | 98.24 | 55.3 | 1 | 50.01 | 12.563 | -0.007 | 226.34 | 12.788 | 609.1 | 609.1 | 602.1 | 602.1 | 602.5 | 602.5 | 89.5 | 89.5 | 608 | 608 | 605.7 | 605.7 | 84 | 84 | 606.7 | 606.7 | 608.2 | 608.2 | 84.7 | 84.7 | 2.84 | 0 | 2.94 | 0 | 2.85 | 0 | 0 | 0 | 2.86 | 0 | 2.89 | 0 | 0 | 0 | 2.86 | 0 | 2.91 | 0 | 0 | 0 | 15504.66 | 2022/06/06 05:10:40 | 2022/06/05 18:23:32 | 2248.22 | 2231.29 | 2256.91 | 1.46 | 2266.52 | 2267.12 | 1.43 | 2236.76 | 2269.04 | 0 | 1606.99 | 15450.39 | 0 | 15778.75 |  | VNM - Nghệ An - Nhà Máy | /BCG Energy | 1020C0056057/EM001020C0056057 | 4.9 | 10.1 | 4.8 |  | 16.381 | 231.7 | Online
VNM - Nghệ An - Nhà Máy | /BCG Energy | 1020C0056057/6T21A9008011 | 2022-06-06 15:25:00 | Grid connected | 406.1 | 408.6 | 406 | 236.4 | 235.8 | 236.1 | 15.362 | 15.641 | 15.382 | 98.24 | 54.7 | 1 | 49.95 | 10.764 | 0.005 | 227.28 | 10.957 | 609 | 609 | 602.3 | 602.3 | 602.6 | 602.6 | 85.5 | 85.5 | 608.1 | 608.1 | 599.9 | 599.9 | 92.3 | 92.3 | 606.8 | 606.8 | 608.3 | 608.3 | 85.9 | 85.9 | 2.63 | 0 | 2.54 | 0 | 2.64 | 0 | 0 | 0 | 2.65 | 0 | 2.69 | 0 | 0 | 0 | 2.64 | 0 | 2.69 | 0 | 0 | 0 | 15505.6 | 2022/06/06 05:10:40 | 2022/06/05 18:23:32 | 2248.35 | 2231.43 | 2257.04 | 1.46 | 2266.65 | 2267.26 | 1.43 | 2236.89 | 2269.18 | 0 | 1607.93 | 15451.33 | 0 | 15779.69 |  | VNM - Nghệ An - Nhà Máy | /BCG Energy | 1020C0056057/EM001020C0056057 | 4.9 | 9.4 | 2.2 |  | 16.444 | 198.2 | Online
VNM - Nghệ An - Nhà Máy | /BCG Energy | 1020C0056057/6T21A9008011 | 2022-06-06 15:30:00 | Grid connected | 406 | 409.3 | 405.9 | 236.4 | 235.8 | 236.1 | 10.92 | 11.227 | 10.929 | 97.87 | 54.5 | 1 | 50.11 | 7.692 | -0.001 | 228.09 | 7.853 | 602.4 | 602.4 | 601.8 | 601.8 | 596.5 | 596.5 | 91.4 | 91.4 | 599.5 | 599.5 | 608 | 608 | 88 | 88 | 594.9 | 594.9 | 602.2 | 602.2 | 91.4 | 91.4 | 2.01 | 0 | 1.94 | 0 | 2.01 | 0 | 0 | 0 | 2.03 | 0 | 1.86 | 0 | 0 | 0 | 2.03 | 0 | 1.87 | 0 | 0 | 0 | 15506.41 | 2022/06/06 05:10:40 | 2022/06/05 18:23:32 | 2248.47 | 2231.55 | 2257.16 | 1.46 | 2266.78 | 2267.37 | 1.43 | 2237.01 | 2269.3 | 0 | 1608.74 | 15452.14 | 0 | 15780.53 |  | VNM - Nghệ An - Nhà Máy | /BCG Energy | 1020C0056057/EM001020C0056057 | 5.1 | 9.3 | 1.5 |  | 16.497 | 140.4 | Online
VNM - Nghệ An - Nhà Máy | /BCG Energy | 1020C0056057/6T21A9008011 | 2022-06-06 15:35:00 | Grid connected | 406.7 | 409.4 | 406.9 | 236.9 | 236.4 | 236.9 | 5.074 | 5.138 | 5.124 | 96.58 | 54.1 | 1 | 50.07 | 3.506 | -0.01 | 228.53 | 3.632 | 590.2 | 590.2 | 584.3 | 584.3 | 578.5 | 578.5 | 101 | 101 | 578.1 | 578.1 | 586.4 | 586.4 | 85.1 | 85.1 | 588.9 | 588.9 | 584.2 | 584.2 | 78.4 | 78.4 | 0.98 | 0 | 0.93 | 0 | 0.98 | 0 | 0 | 0 | 1.02 | 0 | 1.03 | 0 | 0 | 0 | 0.98 | 0 | 1.07 | 0 | 0 | 0 | 15506.85 | 2022/06/06 05:10:40 | 2022/06/05 18:23:32 | 2248.54 | 2231.61 | 2257.23 | 1.46 | 2266.85 | 2267.44 | 1.43 | 2237.07 | 2269.36 | 0 | 1609.18 | 15452.58 | 0 | 15780.99 |  | VNM - Nghệ An - Nhà Máy | /BCG Energy | 1020C0056057/EM001020C0056057 | 5.9 | 8.8 | 0.6 |  | 16.527 | 67 | Online
VNM - Nghệ An - Nhà Máy | /BCG Energy | 1020C0056057/6T21A9008011 | 2022-06-06 15:40:00 | Grid connected | 408.5 | 410.4 | 408.2 | 236.9 | 236.4 | 236.9 | 3.011 | 3.034 | 3.011 | 94.78 | 53.9 | 1 | 49.97 | 2.09 | 0.014 | 228.78 | 2.206 | 579.1 | 579.1 | 572.1 | 572.1 | 572.7 | 572.7 | 102.6 | 102.6 | 572.1 | 572.1 | 572 | 572 | 90.8 | 90.8 | 564.8 | 564.8 | 572.2 | 572.2 | 84.4 | 84.4 | 0.58 | 0 | 0.73 | 0 | 0.58 | 0 | 0 | 0 | 0.62 | 0 | 0.63 | 0 | 0 | 0 | 0.58 | 0 | 0.67 | 0 | 0 | 0 | 15507.1 | 2022/06/06 05:10:40 | 2022/06/05 18:23:32 | 2248.57 | 2231.65 | 2257.27 | 1.46 | 2266.88 | 2267.48 | 1.43 | 2237.11 | 2269.4 | 0 | 1609.42 | 15452.82 | 0 | 15781.25 |  | VNM - Nghệ An - Nhà Máy | /BCG Energy | 1020C0056057/EM001020C0056057 | 5.2 | 7.7 | 0.9 |  | 16.544 | 41.1 | Online
VNM - Nghệ An - Nhà Máy | /BCG Energy | 1020C0056057/6T21A9008011 | 2022-06-06 15:45:00 | Grid connected | 406.7 | 409.4 | 407.2 | 236.9 | 236.4 | 236.9 | 0.486 | 0.483 | 0.486 | 78.04 | 53.9 | 1 | 50.01 | 0.246 | -0.004 | 228.86 | 0.304 | 518.5 | 518.5 | 518.5 | 518.5 | 518.5 | 518.5 | 120.5 | 120.5 | 545.5 | 545.5 | 529.9 | 529.9 | 114 | 114 | 540.6 | 540.6 | 505.7 | 505.7 | 98.1 | 98.1 | 0.18 | 0 | 0.13 | 0 | 0.18 | 0 | 0 | 0 | 0.22 | 0 | 0.23 | 0 | 0 | 0 | 0.18 | 0 | 0.27 | 0 | 0 | 0 | 15507.18 | 2022/06/06 05:10:40 | 2022/06/05 18:23:32 | 2248.59 | 2231.66 | 2257.28 | 1.46 | 2266.9 | 2267.49 | 1.43 | 2237.12 | 2269.41 | 0 | 1609.5 | 15452.9 | 0 | 15781.34 |  | VNM - Nghệ An - Nhà Máy | /BCG Energy | 1020C0056057/EM001020C0056057 | 3.8 | 4.8 | 3.1 |  | 16.55 | 7.7 | Online
VNM - Nghệ An - Nhà Máy | /BCG Energy | 1020C0056057/6T21A9008011 | 2022-06-06 15:50:00 | Grid connected | 407.6 | 410.5 | 407.2 | 236.9 | 236.4 | 236.9 | 0.901 | 0.896 | 1.096 | 85.45 | 53.5 | 0.998 | 50.04 | 0.766 | -0.01 | 228.9 | 0.897 | 555 | 555 | 560.3 | 560.3 | 566.9 | 566.9 | 133.6 | 133.6 | 560.1 | 560.1 | 562.3 | 562.3 | 117.6 | 117.6 | 564.9 | 564.9 | 536.3 | 536.3 | 103.7 | 103.7 | 0.18 | 0 | 0.13 | 0 | 0.18 | 0 | 0 | 0 | 0.22 | 0 | 0.23 | 0 | 0 | 0 | 0.18 | 0 | 0.27 | 0 | 0 | 0 | 15507.22 | 2022/06/06 05:10:40 | 2022/06/05 18:23:32 | 2248.59 | 2231.67 | 2257.29 | 1.46 | 2266.9 | 2267.5 | 1.43 | 2237.13 | 2269.42 | 0 | 1609.54 | 15452.94 | 0 | 15781.39 |  | VNM - Nghệ An - Nhà Máy | /BCG Energy | 1020C0056057/EM001020C0056057 | 1.2 | 0.2 | 5.6 |  | 16.553 | 18.4 | Online
VNM - Nghệ An - Nhà Máy | /BCG Energy | 1020C0056057/6T21A9008011 | 2022-06-06 15:55:00 | Grid connected | 408.6 | 411.6 | 408.3 | 236.8 | 237.4 | 236.9 | 1.92 | 1.91 | 1.907 | 94.44 | 53.1 | 0.998 | 50.09 | 1.48 | 0.015 | 228.99 | 1.567 | 584.5 | 584.5 | 578.6 | 578.6 | 590.5 | 590.5 | 107.2 | 107.2 | 590 | 590 | 590 | 590 | 109 | 109 | 588.7 | 588.7 | 584.2 | 584.2 | 76.9 | 76.9 | 0.38 | 0 | 0.33 | 0 | 0.38 | 0 | 0 | 0 | 0.22 | 0 | 0.23 | 0 | 0 | 0 | 0.38 | 0 | 0.27 | 0 | 0 | 0 | 15507.31 | 2022/06/06 05:10:40 | 2022/06/05 18:23:32 | 2248.61 | 2231.69 | 2257.3 | 1.46 | 2266.92 | 2267.52 | 1.43 | 2237.15 | 2269.44 | 0 | 1609.63 | 15453.03 | 0 | 15781.52 |  | VNM - Nghệ An - Nhà Máy | /BCG Energy | 1020C0056057/EM001020C0056057 | 0.2 | -0.7 | 6.4 |  | 16.561 | 30.3 | Online
VNM - Nghệ An - Nhà Máy | /BCG Energy | 1020C0056057/6T21A9008011 | 2022-06-06 16:00:00 | Grid connected | 408.6 | 410.5 | 408.3 | 237.9 | 237.4 | 236.9 | 2.423 | 2.409 | 2.424 | 94.38 | 52.5 | 0.998 | 49.98 | 1.709 | -0.002 | 229.13 | 1.801 | 592.9 | 592.9 | 587.8 | 587.8 | 590.5 | 590.5 | 101.7 | 101.7 | 584.9 | 584.9 | 595.4 | 595.4 | 90.6 | 90.6 | 585.8 | 585.8 | 586.5 | 586.5 | 85.3 | 85.3 | 0.38 | 0 | 0.33 | 0 | 0.38 | 0 | 0 | 0 | 0.42 | 0 | 0.43 | 0 | 0 | 0 | 0.38 | 0 | 0.47 | 0 | 0 | 0 | 15507.45 | 2022/06/06 05:10:40 | 2022/06/05 18:23:32 | 2248.63 | 2231.71 | 2257.32 | 1.46 | 2266.94 | 2267.54 | 1.43 | 2237.17 | 2269.46 | 0 | 1609.77 | 15453.17 | 0 | 15781.66 |  | VNM - Nghệ An - Nhà Máy | /BCG Energy | 1020C0056057/EM001020C0056057 | 0 | -0.8 | 9.1 |  | 16.571 | 34.9 | Online
VNM - Nghệ An - Nhà Máy | /BCG Energy | 1020C0056057/6T21A9008011 | 2022-06-06 16:05:00 | Grid connected | 408.6 | 410.5 | 408.3 | 237.9 | 237.4 | 236.9 | 3.238 | 3.219 | 3.24 | 94.89 | 51.9 | 0.998 | 49.94 | 2.316 | 0.016 | 229.3 | 2.443 | 602.5 | 602.5 | 596.2 | 596.2 | 599.6 | 599.6 | 94.8 | 94.8 | 608 | 608 | 608 | 608 | 94 | 94 | 594.9 | 594.9 | 596.2 | 596.2 | 88.3 | 88.3 | 0.58 | 0 | 0.53 | 0 | 0.58 | 0 | 0 | 0 | 0.42 | 0 | 0.43 | 0 | 0 | 0 | 0.58 | 0 | 0.47 | 0 | 0 | 0 | 15507.62 | 2022/06/06 05:10:40 | 2022/06/05 18:23:32 | 2248.66 | 2231.73 | 2257.35 | 1.46 | 2266.97 | 2267.56 | 1.43 | 2237.19 | 2269.48 | 0 | 1609.95 | 15453.35 | 0 | 15781.83 |  | VNM - Nghệ An - Nhà Máy | /BCG Energy | 1020C0056057/EM001020C0056057 | -0.2 | -0.9 | 4.1 |  | 16.583 | 45 | Online
VNM - Nghệ An - Nhà Máy | /BCG Energy | 1020C0056057/6T21A9008011 | 2022-06-06 16:10:00 | Grid connected | 408.6 | 410.5 | 408.4 | 237.7 | 237.3 | 236.9 | 3.641 | 3.62 | 3.641 | 95.89 | 51.5 | 0.998 | 49.96 | 2.619 | -0.001 | 229.51 | 2.747 | 606.4 | 606.4 | 604.4 | 604.4 | 596.5 | 596.5 | 88.9 | 88.9 | 607.3 | 607.3 | 596 | 596 | 80.2 | 80.2 | 591.9 | 591.9 | 604.3 | 604.3 | 101.3 | 101.3 | 0.58 | 0 | 0.53 | 0 | 0.58 | 0 | 0 | 0 | 0.62 | 0 | 0.63 | 0 | 0 | 0 | 0.58 | 0 | 0.67 | 0 | 0 | 0 | 15507.83 | 2022/06/06 05:10:40 | 2022/06/05 18:23:32 | 2248.69 | 2231.76 | 2257.38 | 1.46 | 2267 | 2267.6 | 1.43 | 2237.22 | 2269.52 | 0 | 1610.15 | 15453.55 | 0 | 15782.06 |  | VNM - Nghệ An - Nhà Máy | /BCG Energy | 1020C0056057/EM001020C0056057 | 0.3 | -0.8 | 3.1 |  | 16.597 | 50.3 | Online
VNM - Nghệ An - Nhà Máy | /BCG Energy | 1020C0056057/6T21A9008011 | 2022-06-06 16:15:00 | Grid connected | 409.9 | 412.5 | 409.4 | 237.7 | 237.3 | 237.9 | 3.842 | 3.822 | 3.844 | 95.56 | 51.3 | 0.998 | 50.02 | 2.834 | 0.029 | 229.74 | 2.959 | 602.5 | 602.5 | 602.3 | 602.3 | 599.4 | 599.4 | 97.4 | 97.4 | 602.8 | 602.8 | 602.2 | 602.2 | 95 | 95 | 594.9 | 594.9 | 614.2 | 614.2 | 82.4 | 82.4 | 0.58 | 0 | 0.53 | 0 | 0.58 | 0 | 0 | 0 | 0.62 | 0 | 0.63 | 0 | 0 | 0 | 0.58 | 0 | 0.67 | 0 | 0 | 0 | 15508.06 | 2022/06/06 05:10:40 | 2022/06/05 18:23:32 | 2248.72 | 2231.8 | 2257.41 | 1.46 | 2267.03 | 2267.63 | 1.43 | 2237.26 | 2269.55 | 0 | 1610.38 | 15453.78 | 0 | 15782.29 |  | VNM - Nghệ An - Nhà Máy | /BCG Energy | 1020C0056057/EM001020C0056057 | 0.5 | -0.1 | 2 |  | 16.613 | 53 | Online
VNM - Nghệ An - Nhà Máy | /BCG Energy | 1020C0056057/6T21A9008011 | 2022-06-06 16:20:00 | Grid connected | 412 | 413.5 | 411.4 | 238.7 | 238.3 | 238.9 | 4.042 | 4.026 | 4.044 | 95.59 | 51.1 | 0.998 | 50.13 | 2.956 | 0.011 | 229.98 | 3.086 | 602.6 | 602.6 | 602.2 | 602.2 | 602.5 | 602.5 | 100.9 | 100.9 | 602.1 | 602.1 | 602.1 | 602.1 | 92.3 | 92.3 | 600.9 | 600.9 | 596.2 | 596.2 | 81.9 | 81.9 | 0.58 | 0 | 0.73 | 0 | 0.58 | 0 | 0 | 0 | 0.62 | 0 | 0.63 | 0 | 0 | 0 | 0.58 | 0 | 0.67 | 0 | 0 | 0 | 15508.3 | 2022/06/06 05:10:40 | 2022/06/05 18:23:32 | 2248.76 | 2231.84 | 2257.45 | 1.46 | 2267.07 | 2267.67 | 1.43 | 2237.3 | 2269.59 | 0 | 1610.62 | 15454.02 | 0 | 15782.57 |  | VNM - Nghệ An - Nhà Máy | /BCG Energy | 1020C0056057/EM001020C0056057 | 1.6 | 1.2 | 2.2 |  | 16.629 | 54.6 | Online
VNM - Nghệ An - Nhà Máy | /BCG Energy | 1020C0056057/6T21A9008011 | 2022-06-06 16:25:00 | Grid connected | 404.2 | 406.1 | 403.7 | 234.3 | 233.9 | 234.9 | 4.042 | 4.026 | 4.044 | 95.93 | 50.9 | 0.998 | 49.84 | 2.877 | 0.005 | 230.22 | 3.003 | 600.4 | 600.4 | 599.9 | 599.9 | 590.5 | 590.5 | 96.9 | 96.9 | 596.8 | 596.8 | 596.8 | 596.8 | 94.2 | 94.2 | 597.9 | 597.9 | 604.4 | 604.4 | 84.2 | 84.2 | 0.58 | 0 | 0.73 | 0 | 0.58 | 0 | 0 | 0 | 0.62 | 0 | 0.63 | 0 | 0 | 0 | 0.58 | 0 | 0.67 | 0 | 0 | 0 | 15508.54 | 2022/06/06 05:10:40 | 2022/06/05 18:23:32 | 2248.8 | 2231.87 | 2257.49 | 1.46 | 2267.1 | 2267.71 | 1.43 | 2237.33 | 2269.62 | 0 | 1610.87 | 15454.27 | 0 | 15782.81 |  | VNM - Nghệ An - Nhà Máy | /BCG Energy | 1020C0056057/EM001020C0056057 | 1.4 | 1.9 | 0 |  | 16.645 | 53.7 | Online
VNM - Nghệ An - Nhà Máy | /BCG Energy | 1020C0056057/6T21A9008011 | 2022-06-06 16:30:00 | Grid connected | 404.2 | 407.1 | 404.8 | 234.3 | 234.9 | 234.9 | 4.444 | 4.414 | 4.443 | 96.22 | 50.9 | 0.998 | 49.87 | 3.193 | -0.014 | 230.47 | 3.318 | 596.6 | 596.6 | 608.2 | 608.2 | 607.5 | 607.5 | 93.6 | 93.6 | 602.1 | 602.1 | 603.1 | 603.1 | 91.4 | 91.4 | 600.9 | 600.9 | 602.2 | 602.2 | 76.7 | 76.7 | 0.78 | 0 | 0.73 | 0 | 0.78 | 0 | 0 | 0 | 0.62 | 0 | 0.63 | 0 | 0 | 0 | 0.78 | 0 | 0.67 | 0 | 0 | 0 | 15508.79 | 2022/06/06 05:10:40 | 2022/06/05 18:23:32 | 2248.84 | 2231.91 | 2257.52 | 1.46 | 2267.14 | 2267.74 | 1.43 | 2237.37 | 2269.66 | 0 | 1611.12 | 15454.52 | 0 | 15783.07 |  | VNM - Nghệ An - Nhà Máy | /BCG Energy | 1020C0056057/EM001020C0056057 | 1.1 | 2.1 | 1.8 |  | 16.662 | 59.2 | Online
VNM - Nghệ An - Nhà Máy | /BCG Energy | 1020C0056057/6T21A9008011 | 2022-06-06 16:35:00 | Grid connected | 406.2 | 408.1 | 405.8 | 235.3 | 235.9 | 235.9 | 4.444 | 4.414 | 4.443 | 96.24 | 50.9 | 0.998 | 50.1 | 3.247 | 0.002 | 230.74 | 3.376 | 608.6 | 608.6 | 610.1 | 610.1 | 602.5 | 602.5 | 92.8 | 92.8 | 604.6 | 604.6 | 596 | 596 | 88.1 | 88.1 | 599.7 | 599.7 | 596.7 | 596.7 | 80.2 | 80.2 | 0.78 | 0 | 0.73 | 0 | 0.78 | 0 | 0 | 0 | 0.62 | 0 | 0.83 | 0 | 0 | 0 | 0.78 | 0 | 0.67 | 0 | 0 | 0 | 15509.06 | 2022/06/06 05:10:40 | 2022/06/05 18:23:32 | 2248.88 | 2231.95 | 2257.56 | 1.46 | 2267.18 | 2267.78 | 1.43 | 2237.41 | 2269.7 | 0 | 1611.38 | 15454.78 | 0 | 15783.35 |  | VNM - Nghệ An - Nhà Máy | /BCG Energy | 1020C0056057/EM001020C0056057 | 1.4 | 2.3 | 1 |  | 16.68 | 60.5 | Online
VNM - Nghệ An - Nhà Máy | /BCG Energy | 1020C0056057/6T21A9008011 | 2022-06-06 16:40:00 | Grid connected | 405.3 | 408.1 | 404.8 | 235.3 | 235.9 | 235.9 | 5.054 | 5.028 | 5.049 | 96.54 | 50.9 | 0.998 | 49.99 | 3.62 | -0.005 | 231.03 | 3.741 | 602.5 | 602.5 | 608.1 | 608.1 | 603.6 | 603.6 | 85 | 85 | 602 | 602 | 597 | 597 | 87.5 | 87.5 | 606.8 | 606.8 | 602.2 | 602.2 | 88.6 | 88.6 | 0.78 | 0 | 0.73 | 0 | 0.78 | 0 | 0 | 0 | 0.82 | 0 | 0.83 | 0 | 0 | 0 | 0.78 | 0 | 0.87 | 0 | 0 | 0 | 15509.35 | 2022/06/06 05:10:40 | 2022/06/05 18:23:32 | 2248.92 | 2231.99 | 2257.61 | 1.46 | 2267.22 | 2267.83 | 1.43 | 2237.45 | 2269.74 | 0 | 1611.67 | 15455.07 | 0 | 15783.65 |  | VNM - Nghệ An - Nhà Máy | /BCG Energy | 1020C0056057/EM001020C0056057 | 1.7 | 2.7 | 1.3 |  | 16.699 | 66.9 | Online
VNM - Nghệ An - Nhà Máy | /BCG Energy | 1020C0056057/6T21A9008011 | 2022-06-06 16:45:00 | Grid connected | 406.3 | 408.1 | 405.4 | 235.3 | 234.9 | 236 | 5.664 | 5.635 | 5.661 | 96.54 | 50.9 | 0.998 | 50.08 | 4.053 | 0.003 | 231.35 | 4.197 | 596.6 | 596.6 | 608.1 | 608.1 | 608.5 | 608.5 | 93.7 | 93.7 | 608.1 | 608.1 | 607.1 | 607.1 | 75.4 | 75.4 | 612.9 | 612.9 | 608.2 | 608.2 | 81.1 | 81.1 | 0.98 | 0 | 0.93 | 0 | 0.98 | 0 | 0 | 0 | 0.82 | 0 | 0.83 | 0 | 0 | 0 | 0.98 | 0 | 0.87 | 0 | 0 | 0 | 15509.67 | 2022/06/06 05:10:40 | 2022/06/05 18:23:32 | 2248.97 | 2232.04 | 2257.65 | 1.46 | 2267.27 | 2267.88 | 1.43 | 2237.5 | 2269.79 | 0 | 1611.99 | 15455.39 | 0 | 15783.99 |  | VNM - Nghệ An - Nhà Máy | /BCG Energy | 1020C0056057/EM001020C0056057 | 1.9 | 3.1 | 1.2 |  | 16.72 | 74.7 | Online
VNM - Nghệ An - Nhà Máy | /BCG Energy | 1020C0056057/6T21A9008011 | 2022-06-06 16:50:00 | Grid connected | 407.4 | 410.1 | 407.8 | 236.3 | 235.9 | 236 | 6.283 | 6.445 | 6.265 | 96.43 | 50.9 | 0.998 | 49.97 | 4.495 | -0.003 | 231.7 | 4.667 | 614.5 | 614.5 | 608.2 | 608.2 | 609.5 | 609.5 | 86.6 | 86.6 | 602 | 602 | 608 | 608 | 72.3 | 72.3 | 600.9 | 600.9 | 608.2 | 608.2 | 77.5 | 77.5 | 0.98 | 0 | 0.93 | 0 | 0.98 | 0 | 0 | 0 | 1.02 | 0 | 1.03 | 0 | 0 | 0 | 0.98 | 0 | 1.07 | 0 | 0 | 0 | 15510.03 | 2022/06/06 05:10:40 | 2022/06/05 18:23:32 | 2249.02 | 2232.09 | 2257.71 | 1.46 | 2267.32 | 2267.93 | 1.43 | 2237.55 | 2269.84 | 0 | 1612.35 | 15455.75 | 0 | 15784.35 |  | VNM - Nghệ An - Nhà Máy | /BCG Energy | 1020C0056057/EM001020C0056057 | 2.1 | 3.4 | 1.6 |  | 16.744 | 83.1 | Online
VNM - Nghệ An - Nhà Máy | /BCG Energy | 1020C0056057/6T21A9008011 | 2022-06-06 16:55:00 | Grid connected | 409.4 | 411.2 | 408.8 | 237.3 | 236.9 | 237 | 6.484 | 6.646 | 6.669 | 97.11 | 50.9 | 0.998 | 50.06 | 4.696 | -0.001 | 232.09 | 4.836 | 608.6 | 608.6 | 608.2 | 608.2 | 608.7 | 608.7 | 82.4 | 82.4 | 602.1 | 602.1 | 608.1 | 608.1 | 71.3 | 71.3 | 607 | 607 | 614.2 | 614.2 | 77.2 | 77.2 | 0.98 | 0 | 1.13 | 0 | 0.98 | 0 | 0 | 0 | 1.02 | 0 | 1.03 | 0 | 0 | 0 | 0.98 | 0 | 1.07 | 0 | 0 | 0 | 15510.41 | 2022/06/06 05:10:40 | 2022/06/05 18:23:32 | 2249.08 | 2232.15 | 2257.77 | 1.46 | 2267.38 | 2268 | 1.43 | 2237.61 | 2269.9 | 0 | 1612.74 | 15456.14 | 0 | 15784.78 |  | VNM - Nghệ An - Nhà Máy | /BCG Energy | 1020C0056057/EM001020C0056057 | 2.5 | 4.2 | 0.4 |  | 16.77 | 86.8 | Online
VNM - Nghệ An - Nhà Máy | /BCG Energy | 1020C0056057/6T21A9008011 | 2022-06-06 17:00:00 | Grid connected | 408.4 | 410.2 | 407.8 | 237.3 | 236.9 | 237 | 6.685 | 6.646 | 6.669 | 97.11 | 50.9 | 0.998 | 50.1 | 4.704 | -0.004 | 232.48 | 4.844 | 614.5 | 614.5 | 608.1 | 608.1 | 608.5 | 608.5 | 79.6 | 79.6 | 604.5 | 604.5 | 614 | 614 | 71.2 | 71.2 | 602.1 | 602.1 | 602.2 | 602.2 | 74.2 | 74.2 | 0.98 | 0 | 1.13 | 0 | 0.98 | 0 | 0 | 0 | 1.02 | 0 | 1.03 | 0 | 0 | 0 | 0.98 | 0 | 1.07 | 0 | 0 | 0 | 15510.8 | 2022/06/06 05:10:40 | 2022/06/05 18:23:32 | 2249.13 | 2232.21 | 2257.82 | 1.46 | 2267.45 | 2268.05 | 1.43 | 2237.67 | 2269.96 | 0 | 1613.13 | 15456.53 | 0 | 15785.18 |  | VNM - Nghệ An - Nhà Máy | /BCG Energy | 1020C0056057/EM001020C0056057 | 2.3 | 4.3 | 1.5 |  | 16.796 | 88 | Online
VNM - Nghệ An - Nhà Máy | /BCG Energy | 1020C0056057/6T21A9008011 | 2022-06-06 17:05:00 | Grid connected | 409.4 | 411.2 | 409 | 238.3 | 237.9 | 238.1 | 6.268 | 6.438 | 6.257 | 96.47 | 50.9 | 0.998 | 50.13 | 4.376 | -0.003 | 232.86 | 4.546 | 608.5 | 608.5 | 604.3 | 604.3 | 608.6 | 608.6 | 90.2 | 90.2 | 598.4 | 598.4 | 608.1 | 608.1 | 74.5 | 74.5 | 600.9 | 600.9 | 608.2 | 608.2 | 73.5 | 73.5 | 0.98 | 0 | 1.13 | 0 | 0.98 | 0 | 0 | 0 | 1.02 | 0 | 1.03 | 0 | 0 | 0 | 0.98 | 0 | 1.07 | 0 | 0 | 0 | 15511.18 | 2022/06/06 05:10:40 | 2022/06/05 18:23:32 | 2249.19 | 2232.26 | 2257.88 | 1.46 | 2267.5 | 2268.11 | 1.43 | 2237.72 | 2270.02 | 0 | 1613.51 | 15456.91 | 0 | 15785.57 |  | VNM - Nghệ An - Nhà Máy | /BCG Energy | 1020C0056057/EM001020C0056057 | 2.4 | 4.5 | 0.5 |  | 16.822 | 83 | Online
VNM - Nghệ An - Nhà Máy | /BCG Energy | 1020C0056057/6T21A9008011 | 2022-06-06 17:10:00 | Grid connected | 410.4 | 412.3 | 410.1 | 238.3 | 237.9 | 238.1 | 5.662 | 5.613 | 5.644 | 96.56 | 50.7 | 0.998 | 50.1 | 3.906 | 0.001 | 233.21 | 4.042 | 608 | 608 | 598.3 | 598.3 | 602.5 | 602.5 | 87.9 | 87.9 | 602 | 602 | 602 | 602 | 77 | 77 | 605.6 | 605.6 | 602.2 | 602.2 | 89.3 | 89.3 | 0.98 | 0 | 1.13 | 0 | 0.98 | 0 | 0 | 0 | 1.02 | 0 | 1.03 | 0 | 0 | 0 | 0.98 | 0 | 1.07 | 0 | 0 | 0 | 15511.53 | 2022/06/06 05:10:40 | 2022/06/05 18:23:32 | 2249.24 | 2232.32 | 2257.93 | 1.46 | 2267.56 | 2268.16 | 1.43 | 2237.77 | 2270.07 | 0 | 1613.85 | 15457.25 | 0 | 15785.94 |  | VNM - Nghệ An - Nhà Máy | /BCG Energy | 1020C0056057/EM001020C0056057 | 2.5 | 4.5 | 1.8 |  | 16.845 | 74.4 | Online
VNM - Nghệ An - Nhà Máy | /BCG Energy | 1020C0056057/6T21A9008011 | 2022-06-06 17:15:00 | Grid connected | 408.7 | 410.9 | 407.3 | 237.3 | 236.9 | 237.1 | 4.845 | 4.996 | 4.833 | 96.42 | 50.7 | 0.998 | 50.05 | 3.409 | -0.007 | 233.51 | 3.536 | 595.9 | 595.9 | 593.9 | 593.9 | 596.4 | 596.4 | 96.1 | 96.1 | 595.9 | 595.9 | 589.9 | 589.9 | 85.8 | 85.8 | 599.7 | 599.7 | 596.2 | 596.2 | 75.6 | 75.6 | 0.98 | 0 | 0.93 | 0 | 0.98 | 0 | 0 | 0 | 1.02 | 0 | 1.03 | 0 | 0 | 0 | 0.98 | 0 | 0.87 | 0 | 0 | 0 | 15511.83 | 2022/06/06 05:10:40 | 2022/06/05 18:23:32 | 2249.29 | 2232.36 | 2257.98 | 1.46 | 2267.6 | 2268.21 | 1.43 | 2237.82 | 2270.11 | 0 | 1614.16 | 15457.56 | 0 | 15786.26 |  | VNM - Nghệ An - Nhà Máy | /BCG Energy | 1020C0056057/EM001020C0056057 | 2.5 | 4.3 | 0 |  | 16.866 | 65.6 | Online
VNM - Nghệ An - Nhà Máy | /BCG Energy | 1020C0056057/6T21A9008011 | 2022-06-06 17:20:00 | Grid connected | 408.6 | 411 | 408.5 | 237.3 | 236.9 | 237.1 | 4.444 | 4.389 | 4.426 | 95.97 | 50.7 | 0.998 | 50.09 | 3.02 | 0.002 | 233.78 | 3.142 | 596.5 | 596.5 | 586.3 | 586.3 | 596.5 | 596.5 | 105.7 | 105.7 | 596 | 596 | 590 | 590 | 88 | 88 | 599.6 | 599.6 | 601.6 | 601.6 | 79.7 | 79.7 | 0.78 | 0 | 0.93 | 0 | 0.78 | 0 | 0 | 0 | 0.82 | 0 | 0.83 | 0 | 0 | 0 | 0.78 | 0 | 0.87 | 0 | 0 | 0 | 15512.1 | 2022/06/06 05:10:40 | 2022/06/05 18:23:32 | 2249.33 | 2232.4 | 2258.02 | 1.46 | 2267.64 | 2268.25 | 1.43 | 2237.86 | 2270.15 | 0 | 1614.42 | 15457.82 | 0 | 15786.54 |  | VNM - Nghệ An - Nhà Máy | /BCG Energy | 1020C0056057/EM001020C0056057 | 2.8 | 4.5 | 0.5 |  | 16.885 | 58.5 | Online
VNM - Nghệ An - Nhà Máy | /BCG Energy | 1020C0056057/6T21A9008011 | 2022-06-06 17:25:00 | Grid connected | 407.6 | 410 | 407.5 | 237.3 | 236.9 | 237.1 | 4.041 | 3.983 | 4.023 | 95.92 | 50.7 | 0.998 | 49.92 | 2.774 | 0.006 | 234.02 | 2.892 | 597.3 | 597.3 | 594.1 | 594.1 | 596.5 | 596.5 | 91.8 | 91.8 | 593.6 | 593.6 | 590 | 590 | 84 | 84 | 588.9 | 588.9 | 584.9 | 584.9 | 95.6 | 95.6 | 0.78 | 0 | 0.73 | 0 | 0.78 | 0 | 0 | 0 | 0.82 | 0 | 0.83 | 0 | 0 | 0 | 0.78 | 0 | 0.87 | 0 | 0 | 0 | 15512.34 | 2022/06/06 05:10:40 | 2022/06/05 18:23:32 | 2249.36 | 2232.44 | 2258.05 | 1.46 | 2267.68 | 2268.29 | 1.43 | 2237.89 | 2270.19 | 0 | 1614.66 | 15458.06 | 0 | 15786.79 |  | VNM - Nghệ An - Nhà Máy | /BCG Energy | 1020C0056057/EM001020C0056057 | 2.4 | 4.2 | 0.9 |  | 16.902 | 54 | Online
VNM - Nghệ An - Nhà Máy | /BCG Energy | 1020C0056057/6T21A9008011 | 2022-06-06 17:30:00 | Grid connected | 408.6 | 411 | 408.5 | 237.3 | 236.9 | 237.1 | 3.639 | 3.78 | 3.619 | 95.3 | 50.5 | 0.998 | 49.99 | 2.562 | 0.007 | 234.24 | 2.692 | 590.5 | 590.5 | 590.1 | 590.1 | 585.6 | 585.6 | 94.9 | 94.9 | 596 | 596 | 590.9 | 590.9 | 88 | 88 | 588.8 | 588.8 | 596.2 | 596.2 | 98.7 | 98.7 | 0.78 | 0 | 0.73 | 0 | 0.78 | 0 | 0 | 0 | 0.82 | 0 | 0.83 | 0 | 0 | 0 | 0.78 | 0 | 0.67 | 0 | 0 | 0 | 15512.56 | 2022/06/06 05:10:40 | 2022/06/05 18:23:32 | 2249.41 | 2232.47 | 2258.1 | 1.46 | 2267.71 | 2268.32 | 1.43 | 2237.93 | 2270.22 | 0 | 1614.89 | 15458.29 | 0 | 15787.05 |  | VNM - Nghệ An - Nhà Máy | /BCG Energy | 1020C0056057/EM001020C0056057 | 2.3 | 4 | 0.8 |  | 16.917 | 50.3 | Online
VNM - Nghệ An - Nhà Máy | /BCG Energy | 1020C0056057/6T21A9008011 | 2022-06-06 17:35:00 | Grid connected | 408.6 | 411 | 408.5 | 237.3 | 236.9 | 237.1 | 3.23 | 3.174 | 3.213 | 95.43 | 50.5 | 0.998 | 50.06 | 2.25 | -0.013 | 234.44 | 2.36 | 590.5 | 590.5 | 584.1 | 584.1 | 585.7 | 585.7 | 107.7 | 107.7 | 590.1 | 590.1 | 590.9 | 590.9 | 110.1 | 110.1 | 582.8 | 582.8 | 584.2 | 584.2 | 80.7 | 80.7 | 0.57 | 0 | 0.73 | 0 | 0.58 | 0 | 0 | 0 | 0.62 | 0 | 0.63 | 0 | 0 | 0 | 0.78 | 0 | 0.67 | 0 | 0 | 0 | 15512.76 | 2022/06/06 05:10:40 | 2022/06/05 18:23:32 | 2249.44 | 2232.5 | 2258.13 | 1.46 | 2267.74 | 2268.35 | 1.43 | 2237.96 | 2270.25 | 0 | 1615.09 | 15458.49 | 0 | 15787.26 |  | VNM - Nghệ An - Nhà Máy | /BCG Energy | 1020C0056057/EM001020C0056057 | 2.5 | 4 | 1.2 |  | 16.932 | 44.9 | Online
VNM - Nghệ An - Nhà Máy | /BCG Energy | 1020C0056057/6T21A9008011 | 2022-06-06 17:40:00 | Grid connected | 408.6 | 412 | 408.5 | 237.3 | 236.9 | 237.1 | 2.739 | 2.721 | 2.74 | 94.55 | 50.5 | 0.998 | 50 | 1.88 | -0.019 | 234.62 | 1.982 | 596.6 | 596.6 | 572.9 | 572.9 | 584.6 | 584.6 | 103.9 | 103.9 | 586.1 | 586.1 | 578 | 578 | 89.2 | 89.2 | 582.9 | 582.9 | 584.2 | 584.2 | 97.6 | 97.6 | 0.57 | 0 | 0.53 | 0 | 0.58 | 0 | 0 | 0 | 0.62 | 0 | 0.63 | 0 | 0 | 0 | 0.58 | 0 | 0.67 | 0 | 0 | 0 | 15512.94 | 2022/06/06 05:10:40 | 2022/06/05 18:23:32 | 2249.46 | 2232.53 | 2258.15 | 1.46 | 2267.77 | 2268.38 | 1.43 | 2237.98 | 2270.28 | 0 | 1615.26 | 15458.66 | 0 | 15787.44 |  | VNM - Nghệ An - Nhà Máy | /BCG Energy | 1020C0056057/EM001020C0056057 | 2.5 | 3.8 | 1.3 |  | 16.944 | 38.2 | Online
VNM - Nghệ An - Nhà Máy | /BCG Energy | 1020C0056057/6T21A9008011 | 2022-06-06 17:45:00 | Grid connected | 411.8 | 414.3 | 411.7 | 239.4 | 238.9 | 238.2 | 2.115 | 2.104 | 2.124 | 94.2 | 50.5 | 0.998 | 50.16 | 1.499 | -0.006 | 234.76 | 1.595 | 578.5 | 578.5 | 578.2 | 578.2 | 570.5 | 570.5 | 111.8 | 111.8 | 574.4 | 574.4 | 584 | 584 | 114.7 | 114.7 | 564.9 | 564.9 | 584.2 | 584.2 | 77.6 | 77.6 | 0.57 | 0 | 0.53 | 0 | 0.58 | 0 | 0 | 0 | 0.42 | 0 | 0.43 | 0 | 0 | 0 | 0.58 | 0 | 0.47 | 0 | 0 | 0 | 15513.08 | 2022/06/06 05:10:40 | 2022/06/05 18:23:32 | 2249.48 | 2232.55 | 2258.17 | 1.46 | 2267.79 | 2268.4 | 1.43 | 2238 | 2270.3 | 0 | 1615.4 | 15458.8 | 0 | 15787.58 |  | VNM - Nghệ An - Nhà Máy | /BCG Energy | 1020C0056057/EM001020C0056057 | 2.4 | 3.5 | 1.1 |  | 16.955 | 31.3 | Online
VNM - Nghệ An - Nhà Máy | /BCG Energy | 1020C0056057/6T21A9008011 | 2022-06-06 17:50:00 | Grid connected | 404.9 | 406.8 | 404.6 | 235.3 | 234.7 | 234.9 | 1.711 | 1.701 | 1.71 | 93.92 | 50.5 | 0.998 | 50.14 | 1.168 | -0.007 | 234.87 | 1.247 | 573.8 | 573.8 | 572.1 | 572.1 | 572.6 | 572.6 | 109.3 | 109.3 | 566.1 | 566.1 | 578 | 578 | 109 | 109 | 558.9 | 558.9 | 567.1 | 567.1 | 105.3 | 105.3 | 0.37 | 0 | 0.53 | 0 | 0.38 | 0 | 0 | 0 | 0.42 | 0 | 0.43 | 0 | 0 | 0 | 0.38 | 0 | 0.47 | 0 | 0 | 0 | 15513.19 | 2022/06/06 05:10:40 | 2022/06/05 18:23:32 | 2249.5 | 2232.57 | 2258.19 | 1.46 | 2267.81 | 2268.42 | 1.43 | 2238.02 | 2270.32 | 0 | 1615.51 | 15458.91 | 0 | 15787.72 |  | VNM - Nghệ An - Nhà Máy | /BCG Energy | 1020C0056057/EM001020C0056057 | 2.5 | 3.5 | 1 |  | 16.963 | 25.2 | Online
VNM - Nghệ An - Nhà Máy | /BCG Energy | 1020C0056057/6T21A9008011 | 2022-06-06 17:55:00 | Grid connected | 404.9 | 407.8 | 404.5 | 235.3 | 234.7 | 234.9 | 1.304 | 1.295 | 1.304 | 88.09 | 50.5 | 0.998 | 50.13 | 0.886 | 0 | 234.95 | 1.012 | 573.7 | 573.7 | 566.1 | 566.1 | 560.5 | 560.5 | 127.4 | 127.4 | 554.1 | 554.1 | 569.6 | 569.6 | 108.2 | 108.2 | 567 | 567 | 565.4 | 565.4 | 85.9 | 85.9 | 0.37 | 0 | 0.33 | 0 | 0.38 | 0 | 0 | 0 | 0.42 | 0 | 0.43 | 0 | 0 | 0 | 0.38 | 0 | 0.27 | 0 | 0 | 0 | 15513.27 | 2022/06/06 05:10:40 | 2022/06/05 18:23:32 | 2249.51 | 2232.58 | 2258.2 | 1.46 | 2267.82 | 2268.43 | 1.43 | 2238.04 | 2270.33 | 0 | 1615.59 | 15458.99 | 0 | 15787.8 |  | VNM - Nghệ An - Nhà Máy | /BCG Energy | 1020C0056057/EM001020C0056057 | 2.6 | 3.4 | 0 |  | 16.97 | 19.7 | Online
VNM - Nghệ An - Nhà Máy | /BCG Energy | 1020C0056057/6T21A9008011 | 2022-06-06 18:00:00 | Grid connected | 405.9 | 407.8 | 405.5 | 235.3 | 234.7 | 234.9 | 0.901 | 0.881 | 0.9 | 83.48 | 50.5 | 0.998 | 50.12 | 0.608 | 0.005 | 235.02 | 0.735 | 559.3 | 559.3 | 554.1 | 554.1 | 548.5 | 548.5 | 122.2 | 122.2 | 554 | 554 | 556.4 | 556.4 | 118.9 | 118.9 | 552.8 | 552.8 | 553.3 | 553.3 | 117.1 | 117.1 | 0.37 | 0 | 0.33 | 0 | 0.38 | 0 | 0 | 0 | 0.22 | 0 | 0.23 | 0 | 0 | 0 | 0.38 | 0 | 0.27 | 0 | 0 | 0 | 15513.34 | 2022/06/06 05:10:40 | 2022/06/05 18:23:32 | 2249.53 | 2232.59 | 2258.22 | 1.46 | 2267.83 | 2268.44 | 1.43 | 2238.05 | 2270.34 | 0 | 1615.66 | 15459.06 | 0 | 15787.89 |  | VNM - Nghệ An - Nhà Máy | /BCG Energy | 1020C0056057/EM001020C0056057 | 2.7 | 3.4 | 0.5 |  | 16.975 | 14.6 | Online
VNM - Nghệ An - Nhà Máy | /BCG Energy | 1020C0056057/6T21A9008011 | 2022-06-06 18:05:00 | Grid connected | 403.6 | 406.2 | 404.4 | 235.3 | 234.6 | 234.7 | 0.695 | 0.678 | 0.695 | 78.11 | 50.5 | 0.998 | 50.02 | 0.365 | -0.023 | 235.06 | 0.467 | 543.8 | 543.8 | 548.1 | 548.1 | 542.4 | 542.4 | 118.3 | 118.3 | 542 | 542 | 557.5 | 557.5 | 105.1 | 105.1 | 518.9 | 518.9 | 549 | 549 | 88.5 | 88.5 | 0.17 | 0 | 0.33 | 0 | 0.18 | 0 | 0 | 0 | 0.22 | 0 | 0.23 | 0 | 0 | 0 | 0.18 | 0 | 0.27 | 0 | 0 | 0 | 15513.38 | 2022/06/06 05:10:40 | 2022/06/05 18:23:32 | 2249.53 | 2232.6 | 2258.22 | 1.46 | 2267.84 | 2268.45 | 1.43 | 2238.06 | 2270.35 | 0 | 1615.7 | 15459.1 | 0 | 15787.94 |  | VNM - Nghệ An - Nhà Máy | /BCG Energy | 1020C0056057/EM001020C0056057 | 2.7 | 3.3 | 0 |  | 16.979 | 10.2 | Online
VNM - Nghệ An - Nhà Máy | /BCG Energy | 1020C0056057/6T21A9008011 | 2022-06-06 18:10:00 | Grid connected | 402.2 | 404.4 | 402.4 | 234.3 | 233.6 | 233.4 | 0.246 | 0.245 | 0.246 | 76.72 | 50.5 | 1 | 49.81 | 0.158 | 0.004 | 235.08 | 0.198 | 518.6 | 518.6 | 536.1 | 536.1 | 535.6 | 535.6 | 132 | 132 | 518.1 | 518.1 | 520.4 | 520.4 | 112.1 | 112.1 | 540.9 | 540.9 | 518.2 | 518.2 | 90.7 | 90.7 | 0.17 | 0 | 0.13 | 0 | 0.18 | 0 | 0 | 0 | 0.22 | 0 | 0.23 | 0 | 0 | 0 | 0.18 | 0 | 0.27 | 0 | 0 | 0 | 15513.4 | 2022/06/06 05:10:40 | 2022/06/05 18:23:32 | 2249.54 | 2232.61 | 2258.23 | 1.46 | 2267.84 | 2268.46 | 1.43 | 2238.06 | 2270.36 | 0 | 1615.72 | 15459.12 | 0 | 15787.99 |  | VNM - Nghệ An - Nhà Máy | /BCG Energy | 1020C0056057/EM001020C0056057 | 2.6 | 3.2 | 0 |  | 16.981 | 6.1 | Online
VNM - Nghệ An - Nhà Máy | /BCG Energy | 1020C0056057/6T21A9008011 | 2022-06-06 18:15:00 | Grid connected | 408.8 | 411.2 | 408.8 | 237.5 | 237.2 | 237.4 | 0.046 | 0.044 | 0.046 | 0 | 50.5 | 0 | 49.91 | 0 | -0.002 | 235.08 | 0 | 520.4 | 520.4 | 512.2 | 512.2 | 506.5 | 506.5 | 105.2 | 105.2 | 519 | 519 | 494 | 494 | 103.7 | 103.7 | 491.9 | 491.9 | 460 | 460 | 122.8 | 122.8 | 0.17 | 0 | 0.13 | 0 | 0.18 | 0 | 0 | 0 | 0.22 | 0 | 0.23 | 0 | 0 | 0 | 0.18 | 0 | 0.07 | 0 | 0 | 0 | 15513.4 | 2022/06/06 05:10:40 | 2022/06/05 18:23:32 | 2249.54 | 2232.61 | 2258.23 | 1.46 | 2267.85 | 2268.46 | 1.43 | 2238.06 | 2270.36 | 0 | 1615.72 | 15459.12 | 0 | 15788 |  | VNM - Nghệ An - Nhà Máy | /BCG Energy | 1020C0056057/EM001020C0056057 | 2.4 | 2.9 | 0.9 |  | 16.983 | 3.3 | Online
VNM - Nghệ An - Nhà Máy | /BCG Energy | 1020C0056057/6T21A9008011 | 2022-06-06 18:20:00 | Grid connected | 412 | 414.5 | 411.9 | 239.5 | 238.2 | 238.4 | 0.046 | 0.044 | 0.046 | 0 | 50.5 | 0 | 50.18 | 0 | 0.007 | 235.08 | 0 | 494.5 | 494.5 | 518.2 | 518.2 | 435.7 | 435.7 | 129.7 | 129.7 | 494 | 494 | 470 | 470 | 124.3 | 124.3 | 480.9 | 480.9 | 368.2 | 368.2 | 148.3 | 148.3 | 0.17 | 0 | 0.13 | 0 | 0.18 | 0 | 0 | 0 | 0.22 | 0 | 0.23 | 0 | 0 | 0 | 0.18 | 0 | 0.07 | 0 | 0 | 0 | 15513.4 | 2022/06/06 05:10:40 | 2022/06/05 18:23:32 | 2249.54 | 2232.61 | 2258.23 | 1.46 | 2267.85 | 2268.46 | 1.43 | 2238.07 | 2270.36 | 0 | 1615.72 | 15459.12 | 0 | 15788.01 |  | VNM - Nghệ An - Nhà Máy | /BCG Energy | 1020C0056057/EM001020C0056057 | 2.3 | 2.7 | 0.5 |  | 16.983 | 1.8 | Online
VNM - Nghệ An - Nhà Máy | /BCG Energy | 1020C0056057/6T21A9008011 | 2022-06-06 18:25:00 | Standby : sunlight detection | 406.3 | 408.4 | 406.2 | 237.1 | 236.5 | 234.7 | 0 | 0 | 0 | 0 | 50.3 | 0 | 50.21 | 0 | 0 | 235.08 | 0 | 434.6 | 434.6 | 434.9 | 434.9 | 434.3 | 434.3 | 150.1 | 150.1 | 434.4 | 434.4 | 434.2 | 434.2 | 147 | 147 | 433 | 433 | 434.5 | 434.5 | 135.7 | 135.7 | 0 | 0 | 0 | 0 | 0 | 0 | 0 | 0 | 0 | 0 | 0 | 0 | 0 | 0 | 0 | 0 | 0 | 0 | 0 | 0 | 15513.4 | 2022/06/06 05:10:40 | 2022/06/06 18:21:35 | 2249.54 | 2232.61 | 2258.23 | 1.46 | 2267.85 | 2268.46 | 1.43 | 2238.07 | 2270.36 | 0 | 1615.72 | 15459.12 | 0 | 15788.01 |  | VNM - Nghệ An - Nhà Máy | /BCG Energy | 1020C0056057/EM001020C0056057 | 2.2 | 2.5 | 0.9 |  | 16.984 | 0.7 | Online
VNM - Nghệ An - Nhà Máy | /BCG Energy | 1020C0056057/6T21A9008011 | 2022-06-06 18:30:00 | Standby : sunlight detection | 405.3 | 408.4 | 406.1 | 236.1 | 236.5 | 234.7 | 0 | 0 | 0 | 0 | 50.1 | 0 | 50.11 | 0 | 0 | 235.08 | 0 | 192.6 | 192.6 | 191.4 | 191.4 | 191.5 | 191.5 | 41.5 | 41.5 | 191.8 | 191.8 | 191.5 | 191.5 | 41.5 | 41.5 | 190.7 | 190.7 | 191.9 | 191.9 | 41.5 | 41.5 | 0 | 0 | 0 | 0 | 0 | 0 | 0 | 0 | 0 | 0 | 0 | 0 | 0 | 0 | 0 | 0 | 0 | 0 | 0 | 0 | 15513.4 | 2022/06/06 05:10:40 | 2022/06/06 18:21:35 | 2249.54 | 2232.61 | 2258.23 | 1.46 | 2267.85 | 2268.46 | 1.43 | 2238.07 | 2270.36 | 0 | 1615.72 | 15459.12 | 0 | 15788.01 |  | VNM - Nghệ An - Nhà Máy | /BCG Energy | 1020C0056057/EM001020C0056057 | 2.2 | 2.5 | 0.8 |  | 16.984 | 0.3 | Online
VNM - Nghệ An - Nhà Máy | /BCG Energy | 1020C0056057/6T21A9008011 | 2022-06-06 18:35:00 | Standby : initialization | 405.3 | 408.4 | 406.1 | 236.1 | 236.5 | 234.7 | 0 | 0 | 0 | 0 | 50.3 | 0 | 50.11 | 0 | 0 | 235.08 | 0 | 192.6 | 192.6 | 191.4 | 191.4 | 191.5 | 191.5 | 41.5 | 41.5 | 191.8 | 191.8 | 191.5 | 191.5 | 41.5 | 41.5 | 190.7 | 190.7 | 191.9 | 191.9 | 41.5 | 41.5 | 0 | 0 | 0 | 0 | 0 | 0 | 0 | 0 | 0 | 0 | 0 | 0 | 0 | 0 | 0 | 0 | 0 | 0 | 0 | 0 | 15513.4 | 2022/06/06 05:10:40 | 2022/06/06 18:21:35 | 2249.54 | 2232.61 | 2258.23 | 1.46 | 2267.85 | 2268.46 | 1.43 | 2238.07 | 2270.36 | 0 | 1615.72 | 15459.12 | 0 | 15788.01 |  | VNM - Nghệ An - Nhà Máy | /BCG Energy | 1020C0056057/EM001020C0056057 | 2.1 | 2.4 | 0.4 |  | 16.984 | 0.1 | Online
VNM - Nghệ An - Nhà Máy | /BCG Energy | 1020C0056057/6T21A9008011 | 2022-06-06 18:40:00 | Standby : no sunlight |  |  |  | 0 | 0 | 0 | 0 | 0 | 0 | 0 | 50.1 | 0 | 0 | 0 | 0 | 235.08 | 0 | 0 | 0 | 0 | 0 | 0 | 0 | 0 | 0 | 0 | 0 | 0 | 0 | 0 | 0 | 0 | 0 | 0 | 0 | 0 | 0 | 0 | 0 | 0 | 0 | 0 | 0 | 0 | 0 | 0 | 0 | 0 | 0 | 0 | 0 | 0 | 0 | 0 | 0 | 0 | 0 | 15513.4 | 2022/06/06 05:10:40 | 2022/06/06 18:21:35 | 2249.54 | 2232.61 | 2258.23 | 1.46 | 2267.85 | 2268.46 | 1.43 | 2238.07 | 2270.36 | 0 |  |  | -0.1 | 15788.01 |  | VNM - Nghệ An - Nhà Máy | /BCG Energy | 1020C0056057/EM001020C0056057 | 2.2 | 2.6 | 0 |  | 16.984 | 0.1 | Online
VNM - Nghệ An - Nhà Máy | /BCG Energy | 1020C0056057/6T21A9008011 | 2022-06-07 00:00:00 |  |  |  |  | 0 | 0 | 0 | 0 | 0 | 0 | 0 | 43.5 | 0 | 0 | 0 | 0 | 0 | 0 | 0 | 0 | 0 | 0 | 0 | 0 | 0 | 0 | 0 | 0 | 0 | 0 | 0 | 0 | 0 | 0 | 0 | 0 | 0 | 0 | 0 | 0 | 0 | 0 | 0 | 0 | 0 | 0 | 0 | 0 | 0 | 0 | 0 | 0 | 0 | 0 | 0 | 0 | 0 | 0 | 15513.4 |  |  | 2249.54 | 2232.61 | 2258.23 | 1.46 | 2267.85 | 2268.46 | 1.43 | 2238.07 | 2270.36 | 0 |  |  | -0.1 | 15788.01 |  | VNM - Nghệ An - Nhà Máy | /BCG Energy | 1020C0056057/EM001020C0056057 | 2.7 | 3.1 | 0 |  | 0 | 0 | Online
VNM - Nghệ An - Nhà Máy | /BCG Energy | 1020C0056057/6T21A9008011 | 2022-06-07 05:00:00 | Standby : initialization | 409.9 | 413.7 | 410.7 | 0 | 0 | 0 | 0 | 0 | 0 | 0 | 42.4 | 0 | 0 | 0 | 0 | 0 | 0 | 0 | 0 | 0 | 0 | 0 | 0 | 0 | 0 | 0 | 0 | 0 | 0 | 0 | 0 | 0 | 0 | 0 | 0 | 0 | 0 | 0 | 0 | 0 | 0 | 0 | 0 | 0 | 0 | 0 | 0 | 0 | 0 | 0 | 0 | 0 | 0 | 0 | 0 | 0 | 0 | 15513.4 | 2022/06/06 05:10:40 | 2022/06/06 18:21:35 | 2249.54 | 2232.61 | 2258.23 | 1.46 | 2267.85 | 2268.46 | 1.43 | 2238.07 | 2270.36 | 0 | 1615.72 | 15459.12 | 0 | 15788.01 |  | VNM - Nghệ An - Nhà Máy | /BCG Energy | 1020C0056057/EM001020C0056057 | 1.8 | 2.4 | 0.5 |  | 0 | 0.4 | Online
VNM - Nghệ An - Nhà Máy | /BCG Energy | 1020C0056057/6T21A9008011 | 2022-06-07 05:05:00 | Standby : sunlight detection | 409.3 | 413.5 | 410 | 238.7 | 238.4 | 238 | 0 | 0 | 0 | 0 | 41.8 | 0 | 50.1 | 0 | 0 | 0 | 0 | 575.2 | 575.2 | 573.2 | 573.2 | 573.2 | 573.2 | 118.1 | 118.1 | 573.1 | 573.1 | 574.3 | 574.3 | 115.2 | 115.2 | 571.2 | 571.2 | 572.6 | 572.6 | 110.7 | 110.7 | 0 | 0 | 0 | 0 | 0 | 0 | 0 | 0 | 0 | 0 | 0 | 0 | 0 | 0 | 0 | 0 | 0 | 0 | 0 | 0 | 15513.4 | 2022/06/06 05:10:40 | 2022/06/06 18:21:35 | 2249.54 | 2232.61 | 2258.23 | 1.46 | 2267.85 | 2268.46 | 1.43 | 2238.07 | 2270.36 | 0 | 1615.72 | 15459.12 | 0 | 15788.01 |  | VNM - Nghệ An - Nhà Máy | /BCG Energy | 1020C0056057/EM001020C0056057 | 2.4 | 2.7 | 0 |  | 0 | 1.5 | Online
VNM - Nghệ An - Nhà Máy | /BCG Energy | 1020C0056057/6T21A9008011 | 2022-06-07 05:10:00 | Standby : sunlight detection | 408.4 | 412.6 | 409.8 | 238.7 | 238.2 | 237 | 0 | 0 | 0 | 0 | 42 | 0 | 49.93 | 0 | 0 | 0 | 0 | 590.6 | 590.6 | 589.2 | 589.2 | 589.2 | 589.2 | 122.3 | 122.3 | 588.9 | 588.9 | 590.1 | 590.1 | 120.1 | 120.1 | 587.2 | 587.2 | 588.6 | 588.6 | 112 | 112 | 0 | 0 | 0 | 0 | 0 | 0 | 0 | 0 | 0 | 0 | 0 | 0 | 0 | 0 | 0 | 0 | 0 | 0 | 0 | 0 | 15513.4 | 2022/06/06 05:10:40 | 2022/06/06 18:21:35 | 2249.54 | 2232.61 | 2258.23 | 1.46 | 2267.85 | 2268.46 | 1.43 | 2238.07 | 2270.36 | 0 | 1615.72 | 15459.12 | 0 | 15788.01 |  | VNM - Nghệ An - Nhà Máy | /BCG Energy | 1020C0056057/EM001020C0056057 | 3 | 2.9 | 0 |  | 0 | 2.1 | Online
VNM - Nghệ An - Nhà Máy | /BCG Energy | 1020C0056057/6T21A9008011 | 2022-06-07 05:15:00 | Grid connected | 406.3 | 410.3 | 407.4 | 236.1 | 236.1 | 237 | 0.17 | 0.168 | 0.169 | 72.47 | 41.5 | 0.994 | 49.98 | 0.117 | -0.013 | 0.01 | 0.155 | 487.9 | 487.9 | 517.7 | 517.7 | 505.6 | 505.6 | 139.4 | 139.4 | 481.4 | 481.4 | 503.4 | 503.4 | 108.2 | 108.2 | 483.8 | 483.8 | 463.5 | 463.5 | 121 | 121 | 0.05 | -0.03 | 0.05 | -0.02 | 0.04 | -0.01 | 0 | 0 | 0.05 | -0.02 | 0.04 | -0.01 | 0 | 0 | 0.05 | -0.01 | 0.05 | -0.02 | 0 | 0 | 15513.41 | 2022/06/07 05:12:34 | 2022/06/06 18:21:35 | 2249.55 | 2232.61 | 2258.24 | 1.46 | 2267.85 | 2268.46 | 1.43 | 2238.07 | 2270.36 | 0 | 1615.73 | 15459.13 | 0 | 15788.03 |  | VNM - Nghệ An - Nhà Máy | /BCG Energy | 1020C0056057/EM001020C0056057 | 3.2 | 3 | 0 |  | 0.001 | 4.5 | Online
VNM - Nghệ An - Nhà Máy | /BCG Energy | 1020C0056057/6T21A9008011 | 2022-06-07 05:20:00 | Grid connected | 410.5 | 413.9 | 411.5 | 238.3 | 238.2 | 239.1 | 0.372 | 0.368 | 0.37 | 79.37 | 42.5 | 1 | 50.13 | 0.301 | 0.004 | 0.02 | 0.391 | 523.9 | 523.9 | 523.7 | 523.7 | 511.6 | 511.6 | 112.1 | 112.1 | 547.4 | 547.4 | 548.4 | 548.4 | 143.2 | 143.2 | 467.6 | 467.6 | 523 | 523 | 130.4 | 130.4 | 0.05 | 0 | 0.05 | -0.02 | 0.04 | -0.01 | 0 | 0 | 0.05 | -0.02 | 0.04 | 0 | 0 | 0 | 0.05 | -0.01 | 0.05 | 0.01 | 0 | 0 | 15513.42 | 2022/06/07 05:12:34 | 2022/06/06 18:21:35 | 2249.55 | 2232.62 | 2258.24 | 1.46 | 2267.86 | 2268.47 | 1.43 | 2238.07 | 2270.37 | 0 | 1615.74 | 15459.14 | 0 | 15788.07 |  | VNM - Nghệ An - Nhà Máy | /BCG Energy | 1020C0056057/EM001020C0056057 | 2.3 | 2.9 | 0 |  | 0.003 | 8.2 | Online
VNM - Nghệ An - Nhà Máy | /BCG Energy | 1020C0056057/6T21A9008011 | 2022-06-07 05:25:00 | Grid connected | 411.4 | 415 | 412.6 | 238.3 | 238.3 | 240.1 | 0.774 | 0.569 | 0.573 | 82.12 | 43.1 | 1 | 50.21 | 0.542 | 0.014 | 0.06 | 0.67 | 553.9 | 553.9 | 541.7 | 541.7 | 565.6 | 565.6 | 121.2 | 121.2 | 553.4 | 553.4 | 554.3 | 554.3 | 112.2 | 112.2 | 552.6 | 552.6 | 446 | 446 | 121.1 | 121.1 | 0.05 | -0.01 | 0.05 | -0.01 | 0.04 | -0.01 | 0 | 0 | 0.05 | -0.01 | 0.04 | 0 | 0 | 0 | 0.05 | 0.01 | 0.05 | 0.01 | 0 | 0 | 15513.46 | 2022/06/07 05:12:34 | 2022/06/06 18:21:35 | 2249.56 | 2232.63 | 2258.25 | 1.46 | 2267.86 | 2268.48 | 1.43 | 2238.08 | 2270.37 | 0 | 1615.78 | 15459.18 | 0 | 15788.12 |  | VNM - Nghệ An - Nhà Máy | /BCG Energy | 1020C0056057/EM001020C0056057 | 2.5 | 2.9 | 0 |  | 0.006 | 12.6 | Online
VNM - Nghệ An - Nhà Máy | /BCG Energy | 1020C0056057/6T21A9008011 | 2022-06-07 05:30:00 | Grid connected | 412.4 | 416.1 | 413.6 | 239.3 | 239.3 | 241.1 | 1.256 | 1.244 | 1.253 | 88.69 | 43.5 | 1 | 50.19 | 0.826 | 0.013 | 0.11 | 0.938 | 569.6 | 569.6 | 580.2 | 580.2 | 550 | 550 | 144.9 | 144.9 | 561.9 | 561.9 | 565.8 | 565.8 | 124.3 | 124.3 | 552.2 | 552.2 | 541.5 | 541.5 | 121.7 | 121.7 | 0.25 | 0 | 0.05 | -0.01 | 0.24 | -0.01 | 0 | 0 | 0.25 | 0 | 0.24 | -0.01 | 0 | 0 | 0.25 | -0.02 | 0.25 | -0.01 | 0 | 0 | 15513.52 | 2022/06/07 05:12:34 | 2022/06/06 18:21:35 | 2249.57 | 2232.64 | 2258.26 | 1.46 | 2267.87 | 2268.49 | 1.43 | 2238.09 | 2270.38 | 0 | 1615.84 | 15459.24 | 0 | 15788.19 |  | VNM - Nghệ An - Nhà Máy | /BCG Energy | 1020C0056057/EM001020C0056057 | 2.2 | 3 | 0 |  | 0.011 | 17.5 | Online
VNM - Nghệ An - Nhà Máy | /BCG Energy | 1020C0056057/6T21A9008011 | 2022-06-07 05:35:00 | Grid connected | 413.4 | 417.4 | 414.7 | 240.3 | 240.3 | 241.1 | 1.458 | 1.444 | 1.454 | 91.24 | 43.7 | 1 | 50.2 | 1.082 | -0.02 | 0.2 | 1.187 | 569.6 | 569.6 | 563.2 | 563.2 | 563 | 563 | 109.1 | 109.1 | 562.8 | 562.8 | 571.9 | 571.9 | 99.5 | 99.5 | 576.2 | 576.2 | 565.5 | 565.5 | 99.8 | 99.8 | 0.25 | 0 | 0.25 | -0.01 | 0.24 | 0 | 0 | 0 | 0.25 | 0 | 0.24 | -0.01 | 0 | 0 | 0.25 | -0.02 | 0.25 | -0.01 | 0 | 0 | 15513.6 | 2022/06/07 05:12:34 | 2022/06/06 18:21:35 | 2249.58 | 2232.65 | 2258.27 | 1.46 | 2267.89 | 2268.5 | 1.43 | 2238.1 | 2270.4 | 0 | 1615.92 | 15459.32 | 0 | 15788.28 |  | VNM - Nghệ An - Nhà Máy | /BCG Energy | 1020C0056057/EM001020C0056057 | 2.2 | 3.2 | 0 |  | 0.017 | 22.3 | Online
VNM - Nghệ An - Nhà Máy | /BCG Energy | 1020C0056057/6T21A9008011 | 2022-06-07 05:40:00 | Grid connected | 405.6 | 409.7 | 407.8 | 236.2 | 235.2 | 237.5 | 1.662 | 1.646 | 1.656 | 94.56 | 44.1 | 1 | 50.18 | 1.287 | -0.013 | 0.29 | 1.362 | 577.8 | 577.8 | 569.1 | 569.1 | 568.1 | 568.1 | 108 | 108 | 580 | 580 | 571.8 | 571.8 | 110.7 | 110.7 | 558.1 | 558.1 | 583.5 | 583.5 | 106.4 | 106.4 | 0.25 | 0 | 0.25 | -0.01 | 0.24 | 0 | 0 | 0 | 0.25 | 0 | 0.24 | -0.01 | 0 | 0 | 0.25 | -0.02 | 0.25 | -0.01 | 0 | 0 | 15513.69 | 2022/06/07 05:12:34 | 2022/06/06 18:21:35 | 2249.6 | 2232.66 | 2258.28 | 1.46 | 2267.9 | 2268.51 | 1.43 | 2238.12 | 2270.41 | 0 | 1616.02 | 15459.42 | 0 | 15788.37 |  | VNM - Nghệ An - Nhà Máy | /BCG Energy | 1020C0056057/EM001020C0056057 | 2.2 | 3.3 | 0 |  | 0.024 | 26.2 | Online
VNM - Nghệ An - Nhà Máy | /BCG Energy | 1020C0056057/6T21A9008011 | 2022-06-07 05:45:00 | Grid connected | 405.6 | 409.7 | 406.8 | 236.2 | 235.2 | 236.5 | 2.176 | 2.154 | 2.168 | 94.7 | 44.3 | 1 | 50.17 | 1.557 | -0.011 | 0.41 | 1.644 | 570.4 | 570.4 | 582.6 | 582.6 | 576.8 | 576.8 | 114 | 114 | 577.8 | 577.8 | 583.9 | 583.9 | 113.2 | 113.2 | 576.1 | 576.1 | 583.5 | 583.5 | 78.5 | 78.5 | 0.25 | 0 | 0.25 | -0.01 | 0.24 | -0.01 | 0 | 0 | 0.25 | -0.01 | 0.24 | 0 | 0 | 0 | 0.25 | -0.01 | 0.25 | -0.01 | 0 | 0 | 15513.81 | 2022/06/07 05:12:34 | 2022/06/06 18:21:35 | 2249.61 | 2232.68 | 2258.3 | 1.46 | 2267.92 | 2268.53 | 1.43 | 2238.14 | 2270.43 | 0 | 1616.13 | 15459.53 | 0 | 15788.5 |  | VNM - Nghệ An - Nhà Máy | /BCG Energy | 1020C0056057/EM001020C0056057 | 2.1 | 3.4 | 0 |  | 0.033 | 31.2 | Online
VNM - Nghệ An - Nhà Máy | /BCG Energy | 1020C0056057/6T21A9008011 | 2022-06-07 05:50:00 | Grid connected | 407.4 | 410.8 | 408 | 236.2 | 236.2 | 237.5 | 2.576 | 2.554 | 2.57 | 95.13 | 44.7 | 1 | 50.18 | 1.816 | 0.001 | 0.55 | 1.912 | 589.8 | 589.8 | 583.7 | 583.7 | 570.7 | 570.7 | 104 | 104 | 577.9 | 577.9 | 578.6 | 578.6 | 88.1 | 88.1 | 570.9 | 570.9 | 582.8 | 582.8 | 79.3 | 79.3 | 0.45 | 0 | 0.45 | -0.01 | 0.44 | -0.01 | 0 | 0 | 0.45 | 0 | 0.44 | 0 | 0 | 0 | 0.45 | 0 | 0.45 | -0.01 | 0 | 0 | 15513.95 | 2022/06/07 05:12:34 | 2022/06/06 18:21:35 | 2249.63 | 2232.7 | 2258.32 | 1.46 | 2267.94 | 2268.55 | 1.43 | 2238.16 | 2270.45 | 0 | 1616.27 | 15459.67 | 0 | 15788.64 |  | VNM - Nghệ An - Nhà Máy | /BCG Energy | 1020C0056057/EM001020C0056057 | 2.1 | 3.5 | 0 |  | 0.043 | 35.5 | Online
VNM - Nghệ An - Nhà Máy | /BCG Energy | 1020C0056057/6T21A9008011 | 2022-06-07 05:55:00 | Grid connected | 404 | 408.6 | 405.1 | 235.2 | 235.1 | 236.5 | 2.977 | 2.959 | 2.974 | 95.8 | 45.1 | 1 | 50.13 | 2.179 | -0.014 | 0.72 | 2.275 | 583.8 | 583.8 | 589.7 | 589.7 | 578.3 | 578.3 | 101.7 | 101.7 | 589 | 589 | 589.1 | 589.1 | 108 | 108 | 587.4 | 587.4 | 584.3 | 584.3 | 91.7 | 91.7 | 0.45 | 0.01 | 0.45 | -0.01 | 0.44 | -0.01 | 0 | 0 | 0.45 | 0 | 0.44 | 0 | 0 | 0 | 0.45 | 0 | 0.45 | -0.01 | 0 | 0 | 15514.12 | 2022/06/07 05:12:34 | 2022/06/06 18:21:35 | 2249.66 | 2232.73 | 2258.35 | 1.46 | 2267.97 | 2268.58 | 1.43 | 2238.18 | 2270.48 | 0 | 1616.44 | 15459.84 | 0 | 15788.84 |  | VNM - Nghệ An - Nhà Máy | /BCG Energy | 1020C0056057/EM001020C0056057 | 2 | 3.6 | 0.7 |  | 0.054 | 41.8 | Online
VNM - Nghệ An - Nhà Máy | /BCG Energy | 1020C0056057/6T21A9008011 | 2022-06-07 06:00:00 | Grid connected | 406.9 | 410.7 | 408.2 | 236.6 | 236.3 | 237.6 | 3.586 | 3.365 | 3.382 | 95.62 | 45.3 | 1 | 49.89 | 2.49 | 0.058 | 0.91 | 2.6 | 595.8 | 595.8 | 595.7 | 595.7 | 589.6 | 589.6 | 96.9 | 96.9 | 577.4 | 577.4 | 590.5 | 590.5 | 101.8 | 101.8 | 599.4 | 599.4 | 588.7 | 588.7 | 83.8 | 83.8 | 0.45 | 0.01 | 0.45 | -0.01 | 0.44 | -0.01 | 0 | 0 | 0.45 | 0 | 0.44 | 0.01 | 0 | 0 | 0.45 | 0.01 | 0.45 | -0.01 | 0 | 0 | 15514.31 | 2022/06/07 05:12:34 | 2022/06/06 18:21:35 | 2249.69 | 2232.76 | 2258.38 | 1.46 | 2268 | 2268.61 | 1.43 | 2238.21 | 2270.51 | 0 | 1616.63 | 15460.03 | 0 | 15789.05 |  | VNM - Nghệ An - Nhà Máy | /BCG Energy | 1020C0056057/EM001020C0056057 | 2 | 3.7 | 0.5 |  | 0.068 | 47.4 | Online
VNM - Nghệ An - Nhà Máy | /BCG Energy | 1020C0056057/6T21A9008011 | 2022-06-07 06:05:00 | Grid connected | 406 | 410.2 | 407.3 | 235.5 | 235.3 | 236.5 | 4.065 | 4.024 | 4.051 | 96.26 | 45.7 | 1 | 50.13 | 2.925 | -0.026 | 1.14 | 3.043 | 586.6 | 586.6 | 592.9 | 592.9 | 592.1 | 592.1 | 96.7 | 96.7 | 591.4 | 591.4 | 595.8 | 595.8 | 84.7 | 84.7 | 600.1 | 600.1 | 601.5 | 601.5 | 97.7 | 97.7 | 0.65 | 0.01 | 0.65 | -0.01 | 0.64 | -0.01 | 0 | 0 | 0.65 | 0 | 0.64 | 0.01 | 0 | 0 | 0.65 | 0.01 | 0.65 | -0.01 | 0 | 0 | 15514.54 | 2022/06/07 05:12:34 | 2022/06/06 18:21:35 | 2249.72 | 2232.79 | 2258.41 | 1.46 | 2268.03 | 2268.64 | 1.43 | 2238.24 | 2270.54 | 0 | 1616.86 | 15460.26 | 0 | 15789.26 |  | VNM - Nghệ An - Nhà Máy | /BCG Energy | 1020C0056057/EM001020C0056057 | 2.4 | 4.3 | 0 |  | 0.083 | 55.3 | Online
VNM - Nghệ An - Nhà Máy | /BCG Energy | 1020C0056057/6T21A9008011 | 2022-06-07 06:10:00 | Grid connected | 408.7 | 412.6 | 409.4 | 237.8 | 237.6 | 238.7 | 4.668 | 4.633 | 4.661 | 96.67 | 46.1 | 1 | 50.01 | 3.394 | 0.014 | 1.4 | 3.519 | 595.7 | 595.7 | 595.6 | 595.6 | 601.6 | 601.6 | 99.8 | 99.8 | 601.4 | 601.4 | 605.4 | 605.4 | 85.3 | 85.3 | 597.6 | 597.6 | 604 | 604 | 78.8 | 78.8 | 0.65 | 0.01 | 0.65 | -0.01 | 0.84 | -0.01 | 0 | 0 | 0.65 | 0 | 0.84 | 0.01 | 0 | 0 | 0.65 | 0.01 | 0.65 | -0.01 | 0 | 0 | 15514.8 | 2022/06/07 05:12:34 | 2022/06/06 18:21:35 | 2249.76 | 2232.83 | 2258.45 | 1.46 | 2268.07 | 2268.68 | 1.43 | 2238.28 | 2270.58 | 0 | 1617.12 | 15460.52 | 0 | 15789.54 |  | VNM - Nghệ An - Nhà Máy | /BCG Energy | 1020C0056057/EM001020C0056057 | 2.7 | 4.7 | 0 |  | 0.101 | 63.6 | Online
VNM - Nghệ An - Nhà Máy | /BCG Energy | 1020C0056057/6T21A9008011 | 2022-06-07 06:15:00 | Grid connected | 407 | 411.4 | 408.6 | 236.8 | 236.5 | 237.7 | 5.48 | 5.453 | 5.475 | 96.77 | 46.3 | 1 | 49.95 | 3.92 | 0.008 | 1.7 | 4.051 | 611.1 | 611.1 | 604.6 | 604.6 | 598.1 | 598.1 | 83.2 | 83.2 | 605.6 | 605.6 | 601.8 | 601.8 | 77.5 | 77.5 | 600.2 | 600.2 | 601.5 | 601.5 | 88.9 | 88.9 | 0.85 | 0.01 | 0.85 | -0.01 | 0.84 | -0.01 | 0 | 0 | 0.85 | 0.01 | 0.84 | 0.01 | 0 | 0 | 0.85 | 0.01 | 0.85 | -0.01 | 0 | 0 | 15515.1 | 2022/06/07 05:12:34 | 2022/06/06 18:21:35 | 2249.81 | 2232.88 | 2258.5 | 1.46 | 2268.12 | 2268.73 | 1.43 | 2238.33 | 2270.63 | 0 | 1617.43 | 15460.83 | 0 | 15789.89 |  | VNM - Nghệ An - Nhà Máy | /BCG Energy | 1020C0056057/EM001020C0056057 | 2.9 | 5.2 | 0 |  | 0.121 | 72.8 | Online
VNM - Nghệ An - Nhà Máy | /BCG Energy | 1020C0056057/6T21A9008011 | 2022-06-07 06:20:00 | Grid connected | 409.2 | 412.6 | 409.7 | 237.8 | 237.5 | 238.7 | 6.295 | 6.302 | 6.296 | 96.63 | 46.5 | 1 | 50.04 | 4.499 | 0.001 | 2.05 | 4.655 | 611.1 | 611.1 | 598.9 | 598.9 | 604 | 604 | 91.1 | 91.1 | 603.2 | 603.2 | 607.8 | 607.8 | 74.8 | 74.8 | 606.1 | 606.1 | 613.5 | 613.5 | 74.2 | 74.2 | 1.05 | 0.01 | 1.05 | -0.01 | 1.04 | -0.01 | 0 | 0 | 1.06 | 0.01 | 1.04 | 0.01 | 0 | 0 | 1.05 | 0.01 | 1.05 | -0.01 | 0 | 0 | 15515.46 | 2022/06/07 05:12:34 | 2022/06/06 18:21:35 | 2249.86 | 2232.93 | 2258.55 | 1.46 | 2268.17 | 2268.78 | 1.43 | 2238.38 | 2270.68 | 0 | 1617.78 | 15461.18 | 0 | 15790.24 |  | VNM - Nghệ An - Nhà Máy | /BCG Energy | 1020C0056057/EM001020C0056057 | 2.8 | 5.5 | 0 |  | 0.145 | 83 | Online
VNM - Nghệ An - Nhà Máy | /BCG Energy | 1020C0056057/6T21A9008011 | 2022-06-07 06:25:00 | Grid connected | 406.8 | 410.8 | 407.8 | 235.8 | 236.3 | 236.7 | 7.114 | 7.328 | 7.105 | 97.14 | 46.9 | 1 | 50 | 5.116 | 0.003 | 2.46 | 5.276 | 619.7 | 619.7 | 601.7 | 601.7 | 607.6 | 607.6 | 77.4 | 77.4 | 607.4 | 607.4 | 611.4 | 611.4 | 70.3 | 70.3 | 606.1 | 606.1 | 604 | 604 | 77.7 | 77.7 | 1.05 | 0.01 | 1.05 | -0.01 | 1.24 | -0.01 | 0 | 0 | 1.06 | 0.01 | 1.04 | 0.01 | 0 | 0 | 1.05 | 0.01 | 1.05 | -0.01 | 0 | 0 | 15515.86 | 2022/06/07 05:12:34 | 2022/06/06 18:21:35 | 2249.92 | 2232.99 | 2258.61 | 1.46 | 2268.23 | 2268.84 | 1.43 | 2238.44 | 2270.74 | 0 | 1618.18 | 15461.58 | 0 | 15790.66 |  | VNM - Nghệ An - Nhà Máy | /BCG Energy | 1020C0056057/EM001020C0056057 | 3 | 6.1 | 0 |  | 0.171 | 94 | Online
VNM - Nghệ An - Nhà Máy | /BCG Energy | 1020C0056057/6T21A9008011 | 2022-06-07 06:30:00 | Grid connected | 406.8 | 410.6 | 407.5 | 236.7 | 236.4 | 236.6 | 8.137 | 8.154 | 8.144 | 97.64 | 47.1 | 1 | 50.09 | 5.793 | -0.004 | 2.91 | 5.933 | 607.7 | 607.7 | 607.7 | 607.7 | 613.6 | 613.6 | 81.3 | 81.3 | 613.4 | 613.4 | 613.8 | 613.8 | 72 | 72 | 609.7 | 609.7 | 613.5 | 613.5 | 74.5 | 74.5 | 1.25 | 0.01 | 1.25 | -0.01 | 1.24 | -0.01 | 0 | 0 | 1.26 | 0.01 | 1.24 | 0.01 | 0 | 0 | 1.25 | 0.01 | 1.25 | -0.01 | 0 | 0 | 15516.31 | 2022/06/07 05:12:34 | 2022/06/06 18:21:35 | 2249.98 | 2233.05 | 2258.67 | 1.46 | 2268.29 | 2268.9 | 1.43 | 2238.51 | 2270.8 | 0 | 1618.64 | 15462.04 | 0 | 15791.09 |  | VNM - Nghệ An - Nhà Máy | /BCG Energy | 1020C0056057/EM001020C0056057 | 3.3 | 6.7 | 0 |  | 0.201 | 105.4 | Online
VNM - Nghệ An - Nhà Máy | /BCG Energy | 1020C0056057/6T21A9008011 | 2022-06-07 06:35:00 | Grid connected | 406.8 | 410.6 | 408.6 | 236.7 | 236.4 | 237.6 | 8.946 | 9.163 | 8.961 | 97.45 | 47.3 | 1 | 49.98 | 6.443 | 0 | 3.42 | 6.612 | 610.6 | 610.6 | 610.7 | 610.7 | 610.1 | 610.1 | 79 | 79 | 615.3 | 615.3 | 619.9 | 619.9 | 72.2 | 72.2 | 612.2 | 612.2 | 613.5 | 613.5 | 74.8 | 74.8 | 1.45 | 0.01 | 1.45 | -0.01 | 1.44 | -0.01 | 0 | 0 | 1.46 | 0.01 | 1.44 | 0.01 | 0 | 0 | 1.45 | 0.01 | 1.45 | -0.01 | 0 | 0 | 15516.82 | 2022/06/07 05:12:34 | 2022/06/06 18:21:35 | 2250.06 | 2233.13 | 2258.75 | 1.46 | 2268.37 | 2268.99 | 1.43 | 2238.59 | 2270.88 | 0 | 1619.15 | 15462.55 | 0 | 15791.66 |  | VNM - Nghệ An - Nhà Máy | /BCG Energy | 1020C0056057/EM001020C0056057 | 3.3 | 7.1 | 0.6 |  | 0.234 | 116.6 | Online
VNM - Nghệ An - Nhà Máy | /BCG Energy | 1020C0056057/6T21A9008011 | 2022-06-07 06:40:00 | Grid connected | 407.9 | 411.6 | 408.8 | 236.7 | 236.4 | 237.6 | 9.977 | 10.205 | 9.984 | 97.91 | 47.5 | 1 | 50.08 | 7.138 | 0.004 | 3.99 | 7.291 | 619.8 | 619.8 | 613.7 | 613.7 | 613.6 | 613.6 | 81.7 | 81.7 | 613.4 | 613.4 | 613.9 | 613.9 | 74.3 | 74.3 | 615.6 | 615.6 | 617 | 617 | 79 | 79 | 1.65 | 0.01 | 1.66 | -0.01 | 1.65 | -0.01 | 0 | 0 | 1.66 | 0.01 | 1.64 | 0.01 | 0 | 0 | 1.65 | 0.01 | 1.65 | -0.01 | 0 | 0 | 15517.39 | 2022/06/07 05:12:34 | 2022/06/06 18:21:35 | 2250.14 | 2233.21 | 2258.83 | 1.46 | 2268.45 | 2269.07 | 1.43 | 2238.67 | 2270.96 | 0 | 1619.71 | 15463.11 | 0 | 15792.22 |  | VNM - Nghệ An - Nhà Máy | /BCG Energy | 1020C0056057/EM001020C0056057 | 3.7 | 7.4 | 0 |  | 0.271 | 128.6 | Online
VNM - Nghệ An - Nhà Máy | /BCG Energy | 1020C0056057/6T21A9008011 | 2022-06-07 06:45:00 | Grid connected | 405.7 | 409.5 | 406.6 | 236.7 | 235.4 | 236.6 | 10.809 | 11.018 | 10.797 | 97.91 | 47.7 | 1 | 50.12 | 7.717 | -0.007 | 4.61 | 7.879 | 619.7 | 619.7 | 619.7 | 619.7 | 613.6 | 613.6 | 81.4 | 81.4 | 619.4 | 619.4 | 619.8 | 619.8 | 81.2 | 81.2 | 618.2 | 618.2 | 621.9 | 621.9 | 79 | 79 | 1.65 | 0.01 | 1.66 | -0.01 | 1.65 | -0.01 | 0 | 0 | 1.66 | 0.01 | 1.64 | 0.01 | 0 | 0 | 1.65 | 0.01 | 1.65 | -0.01 | 0 | 0 | 15518.01 | 2022/06/07 05:12:34 | 2022/06/06 18:21:35 | 2250.24 | 2233.3 | 2258.92 | 1.46 | 2268.55 | 2269.16 | 1.43 | 2238.76 | 2271.05 | 0 | 1620.34 | 15463.74 | 0 | 15792.87 |  | VNM - Nghệ An - Nhà Máy | /BCG Energy | 1020C0056057/EM001020C0056057 | 3.8 | 7.9 | 0 |  | 0.311 | 139.1 | Online
VNM - Nghệ An - Nhà Máy | /BCG Energy | 1020C0056057/6T21A9008011 | 2022-06-07 06:50:00 | Grid connected | 405.5 | 408.3 | 406.5 | 235.7 | 235.4 | 236.6 | 11.224 | 11.42 | 11.216 | 97.91 | 47.9 | 1 | 49.99 | 8.023 | 0.017 | 5.27 | 8.191 | 619.8 | 619.8 | 613.8 | 613.8 | 617 | 617 | 77.7 | 77.7 | 619.4 | 619.4 | 613.8 | 613.8 | 82.3 | 82.3 | 618.2 | 618.2 | 613.5 | 613.5 | 81.5 | 81.5 | 1.85 | 0.01 | 1.86 | 0 | 1.85 | -0.01 | 0 | 0 | 1.86 | 0.01 | 1.84 | 0.01 | 0 | 0 | 1.86 | 0.01 | 1.85 | -0.01 | 0 | 0 | 15518.67 | 2022/06/07 05:12:34 | 2022/06/06 18:21:35 | 2250.33 | 2233.39 | 2259.02 | 1.46 | 2268.64 | 2269.26 | 1.43 | 2238.85 | 2271.15 | 0 | 1621 | 15464.4 | 0 | 15793.53 |  | VNM - Nghệ An - Nhà Máy | /BCG Energy | 1020C0056057/EM001020C0056057 | 4.2 | 8.7 | 1 |  | 0.354 | 144.8 | Online
VNM - Nghệ An - Nhà Máy | /BCG Energy | 1020C0056057/6T21A9008011 | 2022-06-07 06:55:00 | Grid connected | 402.2 | 406.2 | 404.3 | 234.6 | 234.4 | 234.6 | 11.428 | 11.827 | 11.622 | 98.03 | 48.1 | 1 | 49.89 | 8.159 | 0.009 | 5.94 | 8.316 | 623 | 623 | 616.8 | 616.8 | 623 | 623 | 77.3 | 77.3 | 619.4 | 619.4 | 619.8 | 619.8 | 88.1 | 88.1 | 606.2 | 606.2 | 619.5 | 619.5 | 80.6 | 80.6 | 1.85 | 0.01 | 1.86 | 0 | 1.85 | -0.01 | 0 | 0 | 1.86 | 0.01 | 1.84 | 0.01 | 0 | 0 | 1.86 | 0.01 | 1.85 | -0.01 | 0 | 0 | 15519.35 | 2022/06/07 05:12:34 | 2022/06/06 18:21:35 | 2250.43 | 2233.49 | 2259.12 | 1.46 | 2268.74 | 2269.36 | 1.43 | 2238.95 | 2271.25 | 0 | 1621.67 | 15465.07 | 0 | 15794.23 |  | VNM - Nghệ An - Nhà Máy | /BCG Energy | 1020C0056057/EM001020C0056057 | 3.9 | 8.8 | 1.1 |  | 0.398 | 148 | Online
VNM - Nghệ An - Nhà Máy | /BCG Energy | 1020C0056057/6T21A9008011 | 2022-06-07 07:00:00 | Grid connected | 409.1 | 412 | 410.3 | 238 | 237.5 | 238.8 | 11.223 | 11.558 | 11.348 | 98.03 | 48.1 | 1 | 49.86 | 8.114 | -0.013 | 6.62 | 8.27 | 619.8 | 619.8 | 613.7 | 613.7 | 613.6 | 613.6 | 81.4 | 81.4 | 625.4 | 625.4 | 610.3 | 610.3 | 91.3 | 91.3 | 614.6 | 614.6 | 622 | 622 | 79.5 | 79.5 | 1.85 | 0.01 | 1.86 | -0.01 | 1.85 | -0.01 | 0 | 0 | 1.86 | 0.01 | 1.84 | 0.01 | 0 | 0 | 1.86 | 0.01 | 1.85 | -0.01 | 0 | 0 | 15520.02 | 2022/06/07 05:12:34 | 2022/06/06 18:21:35 | 2250.53 | 2233.59 | 2259.21 | 1.46 | 2268.84 | 2269.45 | 1.43 | 2239.04 | 2271.34 | 0 | 1622.34 | 15465.74 | 0 | 15794.89 |  | VNM - Nghệ An - Nhà Máy | /BCG Energy | 1020C0056057/EM001020C0056057 | 3.8 | 8.8 | 0.8 |  | 0.442 | 147.3 | Online
VNM - Nghệ An - Nhà Máy | /BCG Energy | 1020C0056057/6T21A9008011 | 2022-06-07 07:05:00 | Grid connected | 411.1 | 415.1 | 412.4 | 239 | 238.5 | 239.8 | 12.055 | 12.388 | 12.173 | 98.03 | 48.3 | 1 | 50.14 | 8.739 | -0.002 | 7.32 | 8.91 | 623 | 623 | 616.7 | 616.7 | 610.1 | 610.1 | 77.1 | 77.1 | 619.3 | 619.3 | 613.8 | 613.8 | 90.8 | 90.8 | 612.1 | 612.1 | 613.5 | 613.5 | 80.5 | 80.5 | 1.85 | 0.01 | 1.86 | 0 | 2.05 | -0.01 | 0 | 0 | 1.86 | 0.01 | 2.04 | 0.01 | 0 | 0 | 1.86 | 0.01 | 2.05 | -0.01 | 0 | 0 | 15520.72 | 2022/06/07 05:12:34 | 2022/06/06 18:21:35 | 2250.63 | 2233.69 | 2259.32 | 1.46 | 2268.94 | 2269.56 | 1.43 | 2239.14 | 2271.45 | 0 | 1623.05 | 15466.45 | 0 | 15795.62 |  | VNM - Nghệ An - Nhà Máy | /BCG Energy | 1020C0056057/EM001020C0056057 | 3.6 | 8.8 | 0.8 |  | 0.488 | 158.7 | Online
VNM - Nghệ An - Nhà Máy | /BCG Energy | 1020C0056057/6T21A9008011 | 2022-06-07 07:10:00 | Grid connected | 410 | 412.8 | 410.4 | 237.9 | 237.5 | 238.8 | 12.902 | 13.051 | 13.003 | 98.14 | 48.5 | 1 | 50.11 | 9.236 | 0.009 | 8.07 | 9.412 | 625.8 | 625.8 | 625.7 | 625.7 | 613.6 | 613.6 | 76.2 | 76.2 | 613.4 | 613.4 | 617.5 | 617.5 | 79.7 | 79.7 | 609.9 | 609.9 | 623.2 | 623.2 | 86.4 | 86.4 | 2.05 | 0.01 | 2.06 | 0 | 2.05 | -0.01 | 0 | 0 | 2.06 | 0.01 | 2.04 | 0.01 | 0 | 0 | 2.06 | 0.01 | 2.05 | -0.01 | 0 | 0 | 15521.47 | 2022/06/07 05:12:34 | 2022/06/06 18:21:35 | 2250.73 | 2233.79 | 2259.42 | 1.46 | 2269.05 | 2269.67 | 1.43 | 2239.26 | 2271.56 | 0 | 1623.8 | 15467.2 | 0 | 15796.37 |  | VNM - Nghệ An - Nhà Máy | /BCG Energy | 1020C0056057/EM001020C0056057 | 4.3 | 9.4 | 0 |  | 0.537 | 168 | Online
VNM - Nghệ An - Nhà Máy | /BCG Energy | 1020C0056057/6T21A9008011 | 2022-06-07 07:15:00 | Grid connected | 410.3 | 413.8 | 411.6 | 238.9 | 238.5 | 238.8 | 13.545 | 13.87 | 13.621 | 98.01 | 48.7 | 1 | 50.11 | 9.812 | 0.004 | 8.88 | 10.011 | 619.8 | 619.8 | 619.7 | 619.7 | 613.6 | 613.6 | 80.2 | 80.2 | 625.4 | 625.4 | 611.4 | 611.4 | 84.3 | 84.3 | 612.2 | 612.2 | 617.1 | 617.1 | 90.8 | 90.8 | 2.25 | 0.01 | 2.26 | 0 | 2.25 | -0.01 | 0 | 0 | 2.26 | 0.01 | 2.24 | 0.01 | 0 | 0 | 2.26 | 0.01 | 2.26 | -0.01 | 0 | 0 | 15522.28 | 2022/06/07 05:12:34 | 2022/06/06 18:21:35 | 2250.86 | 2233.91 | 2259.54 | 1.46 | 2269.16 | 2269.78 | 1.43 | 2239.38 | 2271.67 | 0 | 1624.61 | 15468.01 | 0 | 15797.19 |  | VNM - Nghệ An - Nhà Máy | /BCG Energy | 1020C0056057/EM001020C0056057 | 3.7 | 9.4 | 1.1 |  | 0.59 | 178.8 | Online
VNM - Nghệ An - Nhà Máy | /BCG Energy | 1020C0056057/6T21A9008011 | 2022-06-07 07:20:00 | Grid connected | 410.3 | 413.8 | 411.7 | 238.9 | 238.5 | 239.9 | 14.876 | 15.153 | 14.891 | 98.3 | 48.9 | 1 | 50.19 | 10.602 | 0 | 9.75 | 10.776 | 623.1 | 623.1 | 613.7 | 613.7 | 617.1 | 617.1 | 82.9 | 82.9 | 619.4 | 619.4 | 613.8 | 613.8 | 94.7 | 94.7 | 612.2 | 612.2 | 619.5 | 619.5 | 82.9 | 82.9 | 2.45 | 0.01 | 2.46 | 0 | 2.47 | -0.01 | 0 | 0 | 2.48 | 0.01 | 2.45 | 0.01 | 0 | 0 | 2.46 | 0.01 | 2.46 | -0.01 | 0 | 0 | 15523.15 | 2022/06/07 05:12:34 | 2022/06/06 18:21:35 | 2250.98 | 2234.04 | 2259.67 | 1.46 | 2269.3 | 2269.91 | 1.43 | 2239.5 | 2271.8 | 0 | 1625.48 | 15468.88 | 0 | 15798.09 |  | VNM - Nghệ An - Nhà Máy | /BCG Energy | 1020C0056057/EM001020C0056057 | 3.8 | 9.6 | 0.6 |  | 0.647 | 192.9 | Online
VNM - Nghệ An - Nhà Máy | /BCG Energy | 1020C0056057/6T21A9008011 | 2022-06-07 07:25:00 | Grid connected | 409.3 | 412.7 | 410.7 | 238.9 | 237.5 | 238.9 | 14.165 | 14.471 | 14.263 | 98.29 | 48.9 | 1 | 50.19 | 10.113 | -0.009 | 10.62 | 10.289 | 625.9 | 625.9 | 607.7 | 607.7 | 607.6 | 607.6 | 85.5 | 85.5 | 613.4 | 613.4 | 613.8 | 613.8 | 96.6 | 96.6 | 608.7 | 608.7 | 611 | 611 | 86 | 86 | 2.45 | 0.01 | 2.46 | 0 | 2.47 | -0.01 | 0 | 0 | 2.48 | 0.01 | 2.45 | 0.01 | 0 | 0 | 2.46 | 0.01 | 2.46 | -0.02 | 0 | 0 | 15524.02 | 2022/06/07 05:12:34 | 2022/06/06 18:21:35 | 2251.11 | 2234.16 | 2259.79 | 1.46 | 2269.42 | 2270.04 | 1.43 | 2239.63 | 2271.92 | 0 | 1626.35 | 15469.75 | 0 | 15798.96 |  | VNM - Nghệ An - Nhà Máy | /BCG Energy | 1020C0056057/EM001020C0056057 | 4 | 9.8 | 0 |  | 0.703 | 185.8 | Online
VNM - Nghệ An - Nhà Máy | /BCG Energy | 1020C0056057/6T21A9008011 | 2022-06-07 07:30:00 | Grid connected | 409.3 | 413.8 | 410.7 | 237.9 | 237.5 | 238.9 | 12.915 | 13.2 | 12.99 | 98.12 | 49.1 | 1 | 50.11 | 9.345 | 0.014 | 11.42 | 9.525 | 613.9 | 613.9 | 607.7 | 607.7 | 607.6 | 607.6 | 80.9 | 80.9 | 607.4 | 607.4 | 616.3 | 616.3 | 86.2 | 86.2 | 606.2 | 606.2 | 611.1 | 611.1 | 86.4 | 86.4 | 2.24 | 0.01 | 2.26 | 0 | 2.27 | -0.01 | 0 | 0 | 2.28 | 0.01 | 2.24 | 0.01 | 0 | 0 | 2.25 | 0.01 | 2.25 | -0.01 | 0 | 0 | 15524.82 | 2022/06/07 05:12:34 | 2022/06/06 18:21:35 | 2251.22 | 2234.27 | 2259.91 | 1.46 | 2269.54 | 2270.16 | 1.43 | 2239.74 | 2272.04 | 0 | 1627.14 | 15470.54 | 0 | 15799.77 |  | VNM - Nghệ An - Nhà Máy | /BCG Energy | 1020C0056057/EM001020C0056057 | 3.4 | 8.4 | 0.9 |  | 0.756 | 169 | Online
VNM - Nghệ An - Nhà Máy | /BCG Energy | 1020C0056057/6T21A9008011 | 2022-06-07 07:35:00 | Grid connected | 410.3 | 412.7 | 410.7 | 237.9 | 237.5 | 238.9 | 15.593 | 15.827 | 15.603 | 98.3 | 49.3 | 1 | 50.09 | 11.287 | -0.005 | 12.24 | 11.483 | 616.6 | 616.6 | 613.7 | 613.7 | 611.2 | 611.2 | 87.6 | 87.6 | 609.2 | 609.2 | 613.8 | 613.8 | 89.5 | 89.5 | 612.1 | 612.1 | 619.6 | 619.6 | 88.6 | 88.6 | 2.45 | 0.01 | 2.66 | 0 | 2.67 | -0.01 | 0 | 0 | 2.48 | 0.01 | 2.65 | 0.01 | 0 | 0 | 2.46 | 0.01 | 2.65 | -0.01 | 0 | 0 | 15525.65 | 2022/06/07 05:12:34 | 2022/06/06 18:21:35 | 2251.35 | 2234.39 | 2260.03 | 1.46 | 2269.66 | 2270.28 | 1.43 | 2239.87 | 2272.16 | 0 | 1627.97 | 15471.37 | 0 | 15800.63 |  | VNM - Nghệ An - Nhà Máy | /BCG Energy | 1020C0056057/EM001020C0056057 | 3.7 | 8.9 | 1.9 |  | 0.81 | 203.1 | Online
VNM - Nghệ An - Nhà Máy | /BCG Energy | 1020C0056057/6T21A9008011 | 2022-06-07 07:40:00 | Grid connected | 410.3 | 413.8 | 410.7 | 238.9 | 238.5 | 238.9 | 17.751 | 17.785 | 17.76 | 98.3 | 49.3 | 1 | 50.16 | 12.735 | -0.007 | 13.27 | 12.944 | 616.5 | 616.5 | 610.6 | 610.6 | 611.3 | 611.3 | 83.4 | 83.4 | 609.1 | 609.1 | 607.8 | 607.8 | 91.6 | 91.6 | 624.2 | 624.2 | 613.5 | 613.5 | 83.1 | 83.1 | 2.83 | 0 | 2.86 | 0 | 2.87 | 0 | 0 | 0 | 2.89 | 0 | 2.86 | 0 | 0 | 0 | 2.84 | 0 | 3.06 | 0 | 0 | 0 | 15526.67 | 2022/06/07 05:12:34 | 2022/06/06 18:21:35 | 2251.5 | 2234.54 | 2260.18 | 1.46 | 2269.81 | 2270.43 | 1.43 | 2240.01 | 2272.31 | 0 | 1629 | 15472.4 | 0 | 15801.67 |  | VNM - Nghệ An - Nhà Máy | /BCG Energy | 1020C0056057/EM001020C0056057 | 4.1 | 10 | 1.1 |  | 0.876 | 234.3 | Online
VNM - Nghệ An - Nhà Máy | /BCG Energy | 1020C0056057/6T21A9008011 | 2022-06-07 07:45:00 | Grid connected | 409.1 | 412.5 | 409.6 | 237.9 | 237.5 | 238.9 | 13.81 | 13.996 | 13.867 | 98.01 | 49.5 | 1 | 50.14 | 9.825 | 0.004 | 14.25 | 10.024 | 619.8 | 619.8 | 607.7 | 607.7 | 607.6 | 607.6 | 85.9 | 85.9 | 607.4 | 607.4 | 607.7 | 607.7 | 79.1 | 79.1 | 608.6 | 608.6 | 616 | 616 | 89.9 | 89.9 | 2.39 | 0 | 2.44 | 0 | 2.48 | 0 | 0 | 0 | 2.28 | 0 | 2.43 | 0 | 0 | 0 | 2.37 | 0 | 2.42 | 0 | 0 | 0 | 15527.65 | 2022/06/07 05:12:34 | 2022/06/06 18:21:35 | 2251.64 | 2234.68 | 2260.32 | 1.46 | 2269.95 | 2270.57 | 1.43 | 2240.15 | 2272.45 | 0 | 1629.98 | 15473.38 | 0 | 15802.65 |  | VNM - Nghệ An - Nhà Máy | /BCG Energy | 1020C0056057/EM001020C0056057 | 3.9 | 9.9 | 0.8 |  | 0.941 | 179 | Online
VNM - Nghệ An - Nhà Máy | /BCG Energy | 1020C0056057/6T21A9008011 | 2022-06-07 07:50:00 | Grid connected | 409.2 | 412.5 | 409.6 | 237.9 | 237.5 | 237.9 | 21.292 | 21.541 | 21.312 | 98.53 | 49.5 | 1 | 50.13 | 15.218 | -0.006 | 15.18 | 15.446 | 619.8 | 619.8 | 613.6 | 613.6 | 619.6 | 619.6 | 85.6 | 85.6 | 625.4 | 625.4 | 616.2 | 616.2 | 92 | 92 | 608.6 | 608.6 | 622 | 622 | 83.6 | 83.6 | 3.6 | 0 | 3.76 | 0 | 3.81 | 0 | 0 | 0 | 3.54 | 0 | 3.68 | 0 | 0 | 0 | 3.48 | 0 | 3.6 | 0 | 0 | 0 | 15528.58 | 2022/06/07 05:12:34 | 2022/06/06 18:21:35 | 2251.77 | 2234.81 | 2260.45 | 1.46 | 2270.09 | 2270.7 | 1.43 | 2240.29 | 2272.59 | 0 | 1630.92 | 15474.32 | 0 | 15803.59 |  | VNM - Nghệ An - Nhà Máy | /BCG Energy | 1020C0056057/EM001020C0056057 | 3.8 | 9.9 | 1 |  | 1.002 | 273.6 | Online
VNM - Nghệ An - Nhà Máy | /BCG Energy | 1020C0056057/6T21A9008011 | 2022-06-07 07:55:00 | Grid connected | 407 | 410.5 | 407.6 | 236.9 | 236.4 | 237.9 | 25.296 | 25.523 | 25.297 | 98.52 | 49.7 | 1 | 50.06 | 18.113 | 0.038 | 16.56 | 18.378 | 617.1 | 617.1 | 613.7 | 613.7 | 617.3 | 617.3 | 76.1 | 76.1 | 619.5 | 619.5 | 613.9 | 613.9 | 82.8 | 82.8 | 612.2 | 612.2 | 619.5 | 619.5 | 79.2 | 79.2 | 4.01 | 0 | 4.09 | 0 | 4.11 | 0 | 0 | 0 | 4.15 | 0 | 4.1 | 0 | 0 | 0 | 4.15 | 0 | 4.25 | 0 | 0 | 0 | 15529.96 | 2022/06/07 05:12:34 | 2022/06/06 18:21:35 | 2251.98 | 2235.01 | 2260.66 | 1.46 | 2270.29 | 2270.9 | 1.43 | 2240.49 | 2272.79 | 0 | 1632.3 | 15475.7 | 0 | 15805.01 |  | VNM - Nghệ An - Nhà Máy | /BCG Energy | 1020C0056057/EM001020C0056057 | 4.1 | 11.5 | 0.4 |  | 1.093 | 333.1 | Online
VNM - Nghệ An - Nhà Máy | /BCG Energy | 1020C0056057/6T21A9008011 | 2022-06-07 08:00:00 | Grid connected | 412.6 | 415.9 | 413.1 | 239.9 | 239.3 | 240.2 | 21.299 | 21.547 | 21.324 | 98.62 | 49.7 | 1 | 49.94 | 15.345 | -0.011 | 18.1 | 15.568 | 607.8 | 607.8 | 604.6 | 604.6 | 613.5 | 613.5 | 76.9 | 76.9 | 613.4 | 613.4 | 607.9 | 607.9 | 82.5 | 82.5 | 612.2 | 612.2 | 619.5 | 619.5 | 78.9 | 78.9 | 3.72 | 0 | 3.77 | 0 | 3.62 | 0 | 0 | 0 | 3.59 | 0 | 3.69 | 0 | 0 | 0 | 3.52 | 0 | 3.56 | 0 | 0 | 0 | 15531.5 | 2022/06/07 05:12:34 | 2022/06/06 18:21:35 | 2252.2 | 2235.23 | 2260.88 | 1.46 | 2270.52 | 2271.14 | 1.43 | 2240.71 | 2273.01 | 0 | 1633.83 | 15477.23 | 0 | 15806.58 |  | VNM - Nghệ An - Nhà Máy | /BCG Energy | 1020C0056057/EM001020C0056057 | 4.2 | 12.1 | 1 |  | 1.194 | 277.7 | Online
VNM - Nghệ An - Nhà Máy | /BCG Energy | 1020C0056057/6T21A9008011 | 2022-06-07 08:05:00 | Grid connected | 411.1 | 413.5 | 410.4 | 239.2 | 237.8 | 238.4 | 21.699 | 21.939 | 21.727 | 98.5 | 49.9 | 1 | 50.12 | 15.6 | -0.004 | 19.14 | 15.835 | 607.9 | 607.9 | 604.6 | 604.6 | 610 | 610 | 80.8 | 80.8 | 605.5 | 605.5 | 605.5 | 605.5 | 82.6 | 82.6 | 606.2 | 606.2 | 611.2 | 611.2 | 80.9 | 80.9 | 3.7 | 0 | 3.63 | 0 | 3.74 | 0 | 0 | 0 | 3.64 | 0 | 3.76 | 0 | 0 | 0 | 3.67 | 0 | 3.72 | 0 | 0 | 0 | 15532.54 | 2022/06/07 05:12:34 | 2022/06/06 18:21:35 | 2252.35 | 2235.38 | 2261.03 | 1.46 | 2270.67 | 2271.29 | 1.43 | 2240.86 | 2273.16 | 0 | 1634.86 | 15478.26 | 0 | 15807.63 |  | VNM - Nghệ An - Nhà Máy | /BCG Energy | 1020C0056057/EM001020C0056057 | 4.1 | 11.9 | 1 |  | 1.28 | 301.7 | Online
VNM - Nghệ An - Nhà Máy | /BCG Energy | 1020C0056057/6T21A9008011 | 2022-06-07 08:10:00 | Grid connected | 408.1 | 411.5 | 408.3 | 237.4 | 236.8 | 237.4 | 24.614 | 24.945 | 24.63 | 98.6 | 50.1 | 1 | 50.19 | 17.581 | -0.004 | 20.61 | 17.84 | 611.1 | 611.1 | 607.7 | 607.7 | 607.6 | 607.6 | 76.1 | 76.1 | 607.4 | 607.4 | 607.8 | 607.8 | 82.4 | 82.4 | 600.2 | 600.2 | 607.5 | 607.5 | 79 | 79 | 4.29 | 0 | 4.09 | 0 | 4.19 | 0 | 0 | 0 | 4.25 | 0 | 4.14 | 0 | 0 | 0 | 4.03 | 0 | 4.2 | 0 | 0 | 0 | 15534.01 | 2022/06/07 05:12:34 | 2022/06/06 18:21:35 | 2252.57 | 2235.59 | 2261.24 | 1.46 | 2270.88 | 2271.5 | 1.43 | 2241.07 | 2273.37 | 0 | 1636.35 | 15479.75 | 0 | 15809.11 |  | VNM - Nghệ An - Nhà Máy | /BCG Energy | 1020C0056057/EM001020C0056057 | 4.3 | 12.4 | 1.8 |  | 1.38 | 316.2 | Online
VNM - Nghệ An - Nhà Máy | /BCG Energy | 1020C0056057/6T21A9008011 | 2022-06-07 08:15:00 | Grid connected | 409 | 412.4 | 409.4 | 237.4 | 236.8 | 237.4 | 19.879 | 20.133 | 19.818 | 98.42 | 50.3 | 1 | 50.2 | 14.085 | 0.031 | 22.04 | 14.301 | 598.5 | 598.5 | 595.7 | 595.7 | 589.6 | 589.6 | 74.1 | 74.1 | 605.7 | 605.7 | 607.8 | 607.8 | 79.2 | 79.2 | 594.2 | 594.2 | 601.5 | 601.5 | 78.6 | 78.6 | 3.5 | 0 | 3.44 | 0 | 3.48 | 0 | 0 | 0 | 3.46 | 0 | 3.51 | 0 | 0 | 0 | 3.37 | 0 | 3.38 | 0 | 0 | 0 | 15535.44 | 2022/06/07 05:12:34 | 2022/06/06 18:21:35 | 2252.77 | 2235.79 | 2261.45 | 1.46 | 2271.09 | 2271.71 | 1.43 | 2241.28 | 2273.58 | 0 | 1637.77 | 15481.17 | 0 | 15810.56 |  | VNM - Nghệ An - Nhà Máy | /BCG Energy | 1020C0056057/EM001020C0056057 | 4.8 | 13.8 | 1.1 |  | 1.484 | 261.5 | Online
VNM - Nghệ An - Nhà Máy | /BCG Energy | 1020C0056057/6T21A9008011 | 2022-06-07 08:20:00 | Grid connected | 408.7 | 412.2 | 409.3 | 237.4 | 236.8 | 237.4 | 14.081 | 14.358 | 14.166 | 98.22 | 50.3 | 1 | 50.11 | 10.033 | -0.015 | 22.99 | 10.214 | 599.2 | 599.2 | 595.6 | 595.6 | 589.6 | 589.6 | 83.6 | 83.6 | 595.3 | 595.3 | 589.9 | 589.9 | 113.1 | 113.1 | 597.8 | 597.8 | 597.9 | 597.9 | 96.3 | 96.3 | 2.48 | 0 | 2.41 | 0 | 2.57 | 0 | 0 | 0 | 2.4 | 0 | 2.43 | 0 | 0 | 0 | 2.5 | 0 | 2.49 | 0 | 0 | 0 | 15536.4 | 2022/06/07 05:12:34 | 2022/06/06 18:21:35 | 2252.91 | 2235.93 | 2261.59 | 1.46 | 2271.23 | 2271.85 | 1.43 | 2241.42 | 2273.72 | 0 | 1638.72 | 15482.12 | 0 | 15811.54 |  | VNM - Nghệ An - Nhà Máy | /BCG Energy | 1020C0056057/EM001020C0056057 | 4.6 | 12.2 | 1.5 |  | 1.548 | 187.5 | Online
VNM - Nghệ An - Nhà Máy | /BCG Energy | 1020C0056057/6T21A9008011 | 2022-06-07 08:25:00 | Grid connected | 405.8 | 410 | 407.3 | 236.4 | 235.8 | 237.4 | 15.122 | 15.268 | 15.075 | 98.35 | 50.3 | 1 | 49.89 | 10.717 | -0.008 | 23.87 | 10.906 | 601.8 | 601.8 | 601.7 | 601.7 | 595.6 | 595.6 | 97.8 | 97.8 | 599.6 | 599.6 | 601.8 | 601.8 | 84 | 84 | 600.1 | 600.1 | 601.6 | 601.6 | 90.7 | 90.7 | 2.48 | 0 | 2.62 | 0 | 2.57 | 0 | 0 | 0 | 2.6 | 0 | 2.63 | 0 | 0 | 0 | 2.5 | 0 | 2.49 | 0 | 0 | 0 | 15537.27 | 2022/06/07 05:12:34 | 2022/06/06 18:21:35 | 2253.03 | 2236.06 | 2261.71 | 1.46 | 2271.35 | 2271.97 | 1.43 | 2241.54 | 2273.85 | 0 | 1639.6 | 15483 | 0 | 15812.4 |  | VNM - Nghệ An - Nhà Máy | /BCG Energy | 1020C0056057/EM001020C0056057 | 4.9 | 11.6 | 1.1 |  | 1.607 | 198.7 | Online
VNM - Nghệ An - Nhà Máy | /BCG Energy | 1020C0056057/6T21A9008011 | 2022-06-07 08:30:00 | Grid connected | 404.6 | 408 | 405.2 | 235.4 | 234.8 | 236.3 | 17.465 | 17.687 | 17.454 | 98.35 | 50.3 | 1 | 49.88 | 12.379 | -0.005 | 24.8 | 12.595 | 607.8 | 607.8 | 604.8 | 604.8 | 601.6 | 601.6 | 91.5 | 91.5 | 607.4 | 607.4 | 611.7 | 611.7 | 86.3 | 86.3 | 600.2 | 600.2 | 607.5 | 607.5 | 87.1 | 87.1 | 2.89 | 0 | 2.82 | 0 | 2.99 | 0 | 0 | 0 | 2.81 | 0 | 2.83 | 0 | 0 | 0 | 2.91 | 0 | 2.89 | 0 | 0 | 0 | 15538.2 | 2022/06/07 05:12:34 | 2022/06/06 18:21:35 | 2253.18 | 2236.19 | 2261.85 | 1.46 | 2271.5 | 2272.12 | 1.43 | 2241.68 | 2273.98 | 0 | 1640.53 | 15483.93 | 0 | 15813.39 |  | VNM - Nghệ An - Nhà Máy | /BCG Energy | 1020C0056057/EM001020C0056057 | 4.1 | 10.5 | 1 |  | 1.668 | 226.5 | Online
VNM - Nghệ An - Nhà Máy | /BCG Energy | 1020C0056057/6T21A9008011 | 2022-06-07 08:35:00 | Grid connected | 405.8 | 409.3 | 406.6 | 236.4 | 235.8 | 236.4 | 21.943 | 22.182 | 21.961 | 98.51 | 50.3 | 1 | 50.04 | 15.529 | 0.017 | 25.9 | 15.766 | 605.3 | 605.3 | 610.9 | 610.9 | 601.5 | 601.5 | 80.6 | 80.6 | 603 | 603 | 607.8 | 607.8 | 81.9 | 81.9 | 602.4 | 602.4 | 603.8 | 603.8 | 81.3 | 81.3 | 3.6 | 0 | 3.58 | 0 | 3.7 | 0 | 0 | 0 | 3.63 | 0 | 3.68 | 0 | 0 | 0 | 3.65 | 0 | 3.63 | 0 | 0 | 0 | 15539.3 | 2022/06/07 05:12:34 | 2022/06/06 18:21:35 | 2253.33 | 2236.35 | 2262.01 | 1.46 | 2271.65 | 2272.28 | 1.43 | 2241.83 | 2274.14 | 0 | 1641.63 | 15485.03 | 0 | 15814.48 |  | VNM - Nghệ An - Nhà Máy | /BCG Energy | 1020C0056057/EM001020C0056057 | 4.5 | 11.8 | 0.4 |  | 1.745 | 287.3 | Online
VNM - Nghệ An - Nhà Máy | /BCG Energy | 1020C0056057/6T21A9008011 | 2022-06-07 08:40:00 | Grid connected | 406.8 | 410.3 | 407.6 | 236.4 | 235.8 | 236.4 | 22.164 | 22.4 | 22.318 | 98.51 | 50.3 | 1 | 50.07 | 15.764 | 0.018 | 27.23 | 16.002 | 604.5 | 604.5 | 610.7 | 610.7 | 607.5 | 607.5 | 80.6 | 80.6 | 607.4 | 607.4 | 607.8 | 607.8 | 80 | 80 | 603.8 | 603.8 | 609.9 | 609.9 | 83 | 83 | 3.8 | 0 | 3.78 | 0 | 3.9 | 0 | 0 | 0 | 3.83 | 0 | 3.88 | 0 | 0 | 0 | 3.85 | 0 | 3.84 | 0 | 0 | 0 | 15540.63 | 2022/06/07 05:12:34 | 2022/06/06 18:21:35 | 2253.52 | 2236.54 | 2262.2 | 1.46 | 2271.84 | 2272.47 | 1.43 | 2242.03 | 2274.33 | 0 | 1642.96 | 15486.36 | 0 | 15815.82 |  | VNM - Nghệ An - Nhà Máy | /BCG Energy | 1020C0056057/EM001020C0056057 | 4.7 | 12.6 | 0.9 |  | 1.833 | 279.8 | Online
VNM - Nghệ An - Nhà Máy | /BCG Energy | 1020C0056057/6T21A9008011 | 2022-06-07 08:45:00 | Grid connected | 408.2 | 411.3 | 409.1 | 237.5 | 236.8 | 237.4 | 27.323 | 27.573 | 27.347 | 98.52 | 50.5 | 1 | 50.2 | 19.518 | -0.025 | 28.48 | 19.799 | 613.9 | 613.9 | 607.7 | 607.7 | 605.4 | 605.4 | 78.4 | 78.4 | 607.4 | 607.4 | 604 | 604 | 84 | 84 | 612.2 | 612.2 | 613.5 | 613.5 | 78.3 | 78.3 | 4.28 | 0 | 4.47 | 0 | 4.63 | 0 | 0 | 0 | 4.63 | 0 | 4.56 | 0 | 0 | 0 | 4.48 | 0 | 4.57 | 0 | 0 | 0 | 15541.9 | 2022/06/07 05:12:34 | 2022/06/06 18:21:35 | 2253.7 | 2236.72 | 2262.39 | 1.46 | 2272.04 | 2272.65 | 1.43 | 2242.21 | 2274.52 | 0 | 1644.22 | 15487.62 | 0 | 15817.12 |  | VNM - Nghệ An - Nhà Máy | /BCG Energy | 1020C0056057/EM001020C0056057 | 5 | 13.1 | 1.5 |  | 1.916 | 343.3 | Online
VNM - Nghệ An - Nhà Máy | /BCG Energy | 1020C0056057/6T21A9008011 | 2022-06-07 08:50:00 | Grid connected | 408.8 | 411.3 | 409.1 | 237.5 | 236.8 | 237.4 | 36.96 | 37.264 | 36.996 | 98.63 | 50.5 | 1 | 50.11 | 26.359 | 0.032 | 30.18 | 26.722 | 614.5 | 614.5 | 607.7 | 607.7 | 607.6 | 607.6 | 76.8 | 76.8 | 619.4 | 619.4 | 619.9 | 619.9 | 84.6 | 84.6 | 614.4 | 614.4 | 615 | 615 | 78.8 | 78.8 | 5.66 | 0 | 6.26 | 0 | 6.54 | 0 | 0 | 0 | 6.32 | 0 | 6.43 | 0 | 0 | 0 | 6.23 | 0 | 5.75 | 0 | 0 | 0 | 15543.58 | 2022/06/07 05:12:34 | 2022/06/06 18:21:35 | 2253.94 | 2236.97 | 2262.64 | 1.46 | 2272.28 | 2272.89 | 1.43 | 2242.44 | 2274.75 | 0 | 1645.9 | 15489.3 | 0 | 15818.8 |  | VNM - Nghệ An - Nhà Máy | /BCG Energy | 1020C0056057/EM001020C0056057 | 4.2 | 12.7 | 1.8 |  | 2.026 | 468 | Online
VNM - Nghệ An - Nhà Máy | /BCG Energy | 1020C0056057/6T21A9008011 | 2022-06-07 08:55:00 | Grid connected | 407.8 | 410.3 | 408.1 | 237.5 | 236.8 | 237.4 | 31.339 | 31.607 | 31.364 | 98.53 | 50.7 | 1 | 49.96 | 22.266 | 0 | 31.97 | 22.58 | 607.8 | 607.8 | 601.7 | 601.7 | 607.6 | 607.6 | 75.9 | 75.9 | 601.3 | 601.3 | 604.1 | 604.1 | 82.7 | 82.7 | 600.1 | 600.1 | 607.5 | 607.5 | 78.8 | 78.8 | 5.16 | 0 | 5.15 | 0 | 5.33 | 0 | 0 | 0 | 5.23 | 0 | 5.34 | 0 | 0 | 0 | 5.37 | 0 | 5.49 | 0 | 0 | 0 | 15545.37 | 2022/06/07 05:12:34 | 2022/06/06 18:21:35 | 2254.2 | 2237.23 | 2262.9 | 1.46 | 2272.55 | 2273.15 | 1.43 | 2242.71 | 2275.01 | 0 | 1647.71 | 15491.11 | 0 | 15820.64 |  | VNM - Nghệ An - Nhà Máy | /BCG Energy | 1020C0056057/EM001020C0056057 | 4.5 | 14.1 | 1.6 |  | 2.147 | 435.4 | Online
VNM - Nghệ An - Nhà Máy | /BCG Energy | 1020C0056057/6T21A9008011 | 2022-06-07 09:00:00 | Grid connected | 407.9 | 410.5 | 408 | 237.5 | 236.6 | 237.3 | 26.881 | 27.119 | 26.715 | 98.63 | 50.9 | 1 | 50.01 | 19.133 | 0.022 | 33.5 | 19.413 | 605.3 | 605.3 | 607.7 | 607.7 | 601.6 | 601.6 | 76.1 | 76.1 | 607.4 | 607.4 | 605.5 | 605.5 | 81.1 | 81.1 | 594.2 | 594.2 | 605.3 | 605.3 | 78.2 | 78.2 | 4.45 | 0 | 4.58 | 0 | 4.64 | 0 | 0 | 0 | 4.46 | 0 | 4.53 | 0 | 0 | 0 | 4.37 | 0 | 4.41 | 0 | 0 | 0 | 15546.9 | 2022/06/07 05:12:34 | 2022/06/06 18:21:35 | 2254.42 | 2237.46 | 2263.12 | 1.46 | 2272.77 | 2273.38 | 1.43 | 2242.92 | 2275.22 | 0 | 1649.24 | 15492.64 | 0 | 15822.18 |  | VNM - Nghệ An - Nhà Máy | /BCG Energy | 1020C0056057/EM001020C0056057 | 4 | 12.1 | 1.6 |  | 2.247 | 329.6 | Online
VNM - Nghệ An - Nhà Máy | /BCG Energy | 1020C0056057/6T21A9008011 | 2022-06-07 09:05:00 | Grid connected | 407.9 | 410.4 | 408.1 | 237.5 | 236.6 | 237.3 | 44.252 | 44.412 | 44.121 | 98.63 | 50 | 1 | 50.14 | 31.469 | 0.048 | 35.73 | 31.919 | 601.9 | 601.9 | 592.6 | 592.6 | 589.6 | 589.6 | 75.1 | 75.1 | 601.4 | 601.4 | 601.8 | 601.8 | 81.6 | 81.6 | 598 | 598 | 601.5 | 601.5 | 78.3 | 78.3 | 7.26 | 0 | 7.54 | 0 | 7.64 | 0 | 0 | 0 | 7.43 | 0 | 7.61 | 0 | 0 | 0 | 7.48 | 0 | 7.35 | 0 | 0 | 0 | 15549.13 | 2022/06/07 05:12:34 | 2022/06/06 18:21:35 | 2254.74 | 2237.78 | 2263.45 | 1.46 | 2273.09 | 2273.7 | 1.43 | 2243.24 | 2275.54 | 0 | 1651.48 | 15494.88 | 0 | 15824.43 |  | VNM - Nghệ An - Nhà Máy | /BCG Energy | 1020C0056057/EM001020C0056057 | 5.6 | 16.8 | 0.5 |  | 2.393 | 587 | Online
VNM - Nghệ An - Nhà Máy | /BCG Energy | 1020C0056057/6T21A9008011 | 2022-06-07 09:10:00 | Grid connected | 409.1 | 411.4 | 409.7 | 238.4 | 236.6 | 237.2 | 54.639 | 54.996 | 54.672 | 98.68 | 44.5 | 1 | 50.17 | 38.993 | 0.137 | 37.97 | 39.514 | 589.8 | 589.8 | 595.7 | 595.7 | 595.6 | 595.6 | 76.6 | 76.6 | 589.4 | 589.4 | 592.2 | 592.2 | 82.9 | 82.9 | 591.8 | 591.8 | 599.2 | 599.2 | 78.9 | 78.9 | 9.47 | 0 | 9.41 | 0 | 9.56 | 0 | 0 | 0 | 9.38 | 0 | 9.52 | 0 | 0 | 0 | 9.39 | 0 | 9.45 | 0 | 0 | 0 | 15551.37 | 2022/06/07 05:12:34 | 2022/06/06 18:21:35 | 2255.06 | 2238.1 | 2263.77 | 1.46 | 2273.41 | 2274.03 | 1.43 | 2243.56 | 2275.87 | 0 | 1653.73 | 15497.13 | 0 | 15826.69 |  | VNM - Nghệ An - Nhà Máy | /BCG Energy | 1020C0056057/EM001020C0056057 | 6.6 | 20.3 | 1.1 |  | 2.569 | 743.8 | Online
VNM - Nghệ An - Nhà Máy | /BCG Energy | 1020C0056057/6T21A9008011 | 2022-06-07 09:15:00 | Grid connected | 409.2 | 411.4 | 409.7 | 239.4 | 236.6 | 238.3 | 49.649 | 50.077 | 49.703 | 98.49 | 44.5 | 1 | 50.19 | 35.402 | -0.026 | 40.92 | 35.934 | 586.4 | 586.4 | 589.7 | 589.7 | 571.6 | 571.6 | 71.1 | 71.1 | 577.4 | 577.4 | 580 | 580 | 76.2 | 76.2 | 591.9 | 591.9 | 591.7 | 591.7 | 77.7 | 77.7 | 8.63 | 0 | 8.75 | 0 | 8.82 | 0 | 0 | 0 | 8.63 | 0 | 8.72 | 0 | 0 | 0 | 8.53 | 0 | 8.57 | 0 | 0 | 0 | 15554.35 | 2022/06/07 05:12:34 | 2022/06/06 18:21:35 | 2255.5 | 2238.53 | 2264.2 | 1.46 | 2273.85 | 2274.46 | 1.43 | 2243.99 | 2276.3 | 0 | 1656.67 | 15500.07 | 0 | 15829.72 |  | VNM - Nghệ An - Nhà Máy | /BCG Energy | 1020C0056057/EM001020C0056057 | 6.1 | 22.8 | 1 |  | 2.773 | 679.9 | Online
VNM - Nghệ An - Nhà Máy | /BCG Energy | 1020C0056057/6T21A9008011 | 2022-06-07 09:20:00 | Grid connected | 410.4 | 412.6 | 410.8 | 239.4 | 237.6 | 238.3 | 61.674 | 62.235 | 61.786 | 98.7 | 44.9 | 1 | 50.19 | 44.304 | 0.004 | 44.27 | 44.901 | 571.8 | 571.8 | 574.9 | 574.9 | 575.5 | 575.5 | 68 | 68 | 579 | 579 | 577.9 | 577.9 | 66.6 | 66.6 | 576.1 | 576.1 | 577.5 | 577.5 | 70.4 | 70.4 | 11.12 | 0 | 11.04 | 0 | 11.29 | 0 | 0 | 0 | 10.81 | 0 | 10.99 | 0 | 0 | 0 | 10.77 | 0 | 11.1 | 0 | 0 | 0 | 15557.67 | 2022/06/07 05:12:34 | 2022/06/06 18:21:35 | 2255.97 | 2239 | 2264.68 | 1.46 | 2274.33 | 2274.95 | 1.43 | 2244.46 | 2276.78 | 0 | 1660.03 | 15503.43 | 0 | 15833.06 |  | VNM - Nghệ An - Nhà Máy | /BCG Energy | 1020C0056057/EM001020C0056057 | 6.4 | 25.6 | 2 |  | 3.007 | 864.3 | Online
VNM - Nghệ An - Nhà Máy | /BCG Energy | 1020C0056057/6T21A9008011 | 2022-06-07 09:25:00 | Grid connected | 411.4 | 413.6 | 410.8 | 239.4 | 237.6 | 238.3 | 65.321 | 65.842 | 65.45 | 98.6 | 45.5 | 1 | 50.03 | 46.913 | -0.11 | 47.86 | 47.584 | 571.9 | 571.9 | 574.6 | 574.6 | 564.1 | 564.1 | 68.1 | 68.1 | 565.5 | 565.5 | 577.9 | 577.9 | 66.9 | 66.9 | 568.5 | 568.5 | 577.6 | 577.6 | 71.2 | 71.2 | 11.84 | 0 | 11.79 | 0 | 12.08 | 0 | 0 | 0 | 11.79 | 0 | 11.55 | 0 | 0 | 0 | 11.36 | 0 | 11.51 | 0 | 0 | 0 | 15561.26 | 2022/06/07 05:12:34 | 2022/06/06 18:21:35 | 2256.49 | 2239.51 | 2265.2 | 1.46 | 2274.85 | 2275.46 | 1.43 | 2244.98 | 2277.3 | 0 | 1663.62 | 15507.02 | 0 | 15836.68 |  | VNM - Nghệ An - Nhà Máy | /BCG Energy | 1020C0056057/EM001020C0056057 | 6.3 | 28.3 | 1.6 |  | 3.262 | 910 | Online
VNM - Nghệ An - Nhà Máy | /BCG Energy | 1020C0056057/6T21A9008011 | 2022-06-07 09:30:00 | Grid connected | 411.4 | 413.6 | 411.8 | 239.3 | 237.6 | 239.3 | 59.652 | 60.068 | 59.705 | 98.65 | 46.3 | 1 | 50.15 | 42.829 | -0.021 | 51.68 | 43.406 | 563.3 | 563.3 | 565.2 | 565.2 | 561.4 | 561.4 | 70.7 | 70.7 | 562.3 | 562.3 | 565.8 | 565.8 | 66.9 | 66.9 | 562.3 | 562.3 | 579 | 579 | 71.3 | 71.3 | 10.43 | 0 | 9.86 | 0 | 11.17 | 0 | 0 | 0 | 11.23 | 0 | 11.22 | 0 | 0 | 0 | 11.1 | 0 | 11.05 | 0 | 0 | 0 | 15565.12 | 2022/06/07 05:12:34 | 2022/06/06 18:21:35 | 2257.05 | 2240.06 | 2265.75 | 1.46 | 2275.41 | 2276.02 | 1.43 | 2245.53 | 2277.87 | 0 | 1667.44 | 15510.84 | 0 | 15840.58 |  | VNM - Nghệ An - Nhà Máy | /BCG Energy | 1020C0056057/EM001020C0056057 | 7.4 | 30.9 | 0.8 |  | 3.549 | 858.7 | Online
VNM - Nghệ An - Nhà Máy | /BCG Energy | 1020C0056057/6T21A9008011 | 2022-06-07 09:35:00 | Grid connected | 409.3 | 412.5 | 409.8 | 238.3 | 237.6 | 238.3 | 24.496 | 24.801 | 24.767 | 98.54 | 46.5 | 1 | 50.14 | 17.621 | 0.001 | 53.46 | 17.885 | 571.8 | 571.8 | 568.8 | 568.8 | 565.6 | 565.6 | 67.9 | 67.9 | 575.8 | 575.8 | 565.8 | 565.8 | 66.1 | 66.1 | 570.1 | 570.1 | 577.5 | 577.5 | 68.6 | 68.6 | 4.45 | 0 | 4.35 | 0 | 4.54 | 0 | 0 | 0 | 4.37 | 0 | 4.38 | 0 | 0 | 0 | 4.46 | 0 | 4.5 | 0 | 0 | 0 | 15566.86 | 2022/06/07 05:12:34 | 2022/06/06 18:21:35 | 2257.31 | 2240.3 | 2266 | 1.46 | 2275.67 | 2276.28 | 1.43 | 2245.8 | 2278.13 | 0 | 1669.2 | 15512.6 | 0 | 15842.38 |  | VNM - Nghệ An - Nhà Máy | /BCG Energy | 1020C0056057/EM001020C0056057 | 7.6 | 23.7 | 0.6 |  | 3.678 | 341.7 | Online
VNM - Nghệ An - Nhà Máy | /BCG Energy | 1020C0056057/6T21A9008011 | 2022-06-07 09:40:00 | Grid connected | 407.2 | 410.3 | 407.6 | 237.3 | 236.5 | 237.3 | 18.381 | 18.545 | 18.323 | 98.54 | 46.3 | 1 | 50.12 | 13.004 | 0 | 54.66 | 13.201 | 575.4 | 575.4 | 580.9 | 580.9 | 577.6 | 577.6 | 69.9 | 69.9 | 575.8 | 575.8 | 579.8 | 579.8 | 70 | 70 | 582.1 | 582.1 | 577.5 | 577.5 | 77.6 | 77.6 | 3.36 | 0 | 3.27 | 0 | 3.25 | 0 | 0 | 0 | 3.29 | 0 | 3.3 | 0 | 0 | 0 | 3.22 | 0 | 3.38 | 0 | 0 | 0 | 15568.06 | 2022/06/07 05:12:34 | 2022/06/06 18:21:35 | 2257.48 | 2240.48 | 2266.18 | 1.46 | 2275.85 | 2276.45 | 1.43 | 2245.97 | 2278.31 | 0 | 1670.4 | 15513.8 | 0 | 15843.61 |  | VNM - Nghệ An - Nhà Máy | /BCG Energy | 1020C0056057/EM001020C0056057 | 7.2 | 19 | 0.7 |  | 3.761 | 244.9 | Online
VNM - Nghệ An - Nhà Máy | /BCG Energy | 1020C0056057/6T21A9008011 | 2022-06-07 09:45:00 | Grid connected | 408.3 | 410.3 | 407.6 | 237.3 | 236.5 | 237.3 | 36.432 | 36.709 | 36.432 | 98.56 | 46.1 | 1 | 50.01 | 25.941 | 0.082 | 56.08 | 26.317 | 595 | 595 | 595.8 | 595.8 | 603.8 | 603.8 | 75.4 | 75.4 | 601.3 | 601.3 | 601.8 | 601.8 | 79.7 | 79.7 | 602.3 | 602.3 | 609.7 | 609.7 | 79 | 79 | 7.48 | 0 | 5.94 | 0 | 5.85 | 0 | 0 | 0 | 5.91 | 0 | 6.16 | 0 | 0 | 0 | 5.96 | 0 | 5.76 | 0 | 0 | 0 | 15569.48 | 2022/06/07 05:12:34 | 2022/06/06 18:21:35 | 2257.69 | 2240.68 | 2266.38 | 1.46 | 2276.05 | 2276.67 | 1.43 | 2246.17 | 2278.51 | 0 | 1671.82 | 15515.22 | 0 | 15845.04 |  | VNM - Nghệ An - Nhà Máy | /BCG Energy | 1020C0056057/EM001020C0056057 | 6.4 | 17.4 | 0.8 |  | 3.854 | 451.6 | Online
VNM - Nghệ An - Nhà Máy | /BCG Energy | 1020C0056057/6T21A9008011 | 2022-06-07 09:50:00 | Grid connected | 408.5 | 411.5 | 408.7 | 238.3 | 236.5 | 237.3 | 36.909 | 37.189 | 36.93 | 98.63 | 45.9 | 1 | 50.11 | 26.301 | 0.004 | 58.09 | 26.663 | 595.8 | 595.8 | 589.9 | 589.9 | 600 | 600 | 73.4 | 73.4 | 598.5 | 598.5 | 597.4 | 597.4 | 79.7 | 79.7 | 589.8 | 589.8 | 587.9 | 587.9 | 77.6 | 77.6 | 6.25 | 0 | 6.09 | 0 | 6.08 | 0 | 0 | 0 | 6.17 | 0 | 6.46 | 0 | 0 | 0 | 6.68 | 0 | 7.09 | 0 | 0 | 0 | 15571.49 | 2022/06/07 05:12:34 | 2022/06/06 18:21:35 | 2257.98 | 2240.97 | 2266.67 | 1.46 | 2276.35 | 2276.96 | 1.43 | 2246.46 | 2278.8 | 0 | 1673.83 | 15517.23 | 0 | 15847.08 |  | VNM - Nghệ An - Nhà Máy | /BCG Energy | 1020C0056057/EM001020C0056057 | 6.5 | 19.2 | 2.3 |  | 3.987 | 483.2 | Online
VNM - Nghệ An - Nhà Máy | /BCG Energy | 1020C0056057/6T21A9008011 | 2022-06-07 09:55:00 | Grid connected | 408.5 | 411.5 | 408.7 | 238.3 | 236.5 | 237.3 | 41.549 | 41.766 | 41.473 | 98.63 | 46.1 | 1 | 50.1 | 29.664 | -0.036 | 60.25 | 30.07 | 595.8 | 595.8 | 589.6 | 589.6 | 587.5 | 587.5 | 74.5 | 74.5 | 589.3 | 589.3 | 589.8 | 589.8 | 80.5 | 80.5 | 588.1 | 588.1 | 589.5 | 589.5 | 78.2 | 78.2 | 6.98 | 0 | 7.13 | 0 | 7.16 | 0 | 0 | 0 | 7.06 | 0 | 7.18 | 0 | 0 | 0 | 7.14 | 0 | 7.3 | 0 | 0 | 0 | 15573.67 | 2022/06/07 05:12:34 | 2022/06/06 18:21:35 | 2258.29 | 2241.29 | 2266.99 | 1.46 | 2276.67 | 2277.28 | 1.43 | 2246.78 | 2279.12 | 0 | 1675.99 | 15519.39 | 0 | 15849.31 |  | VNM - Nghệ An - Nhà Máy | /BCG Energy | 1020C0056057/EM001020C0056057 | 6.6 | 19.5 | 1.8 |  | 4.135 | 559.3 | Online
VNM - Nghệ An - Nhà Máy | /BCG Energy | 1020C0056057/6T21A9008011 | 2022-06-07 10:00:00 | Grid connected | 409.6 | 410.7 | 408.8 | 239.3 | 236.5 | 237.3 | 59.177 | 59.671 | 59.247 | 98.65 | 46.3 | 1 | 50.11 | 42.29 | -0.018 | 63.9 | 42.86 | 583.8 | 583.8 | 568.4 | 568.4 | 581.6 | 581.6 | 75.2 | 75.2 | 575.9 | 575.9 | 573.9 | 573.9 | 68.4 | 68.4 | 578.1 | 578.1 | 583.5 | 583.5 | 75.8 | 75.8 | 10.36 | 0 | 10.34 | 0 | 10.47 | 0 | 0 | 0 | 10.63 | 0 | 10.59 | 0 | 0 | 0 | 10.39 | 0 | 10.64 | 0 | 0 | 0 | 15577.3 | 2022/06/07 05:12:34 | 2022/06/06 18:21:35 | 2258.81 | 2241.8 | 2267.51 | 1.46 | 2277.19 | 2277.8 | 1.43 | 2247.29 | 2279.65 | 0 | 1679.66 | 15523.06 | 0 | 15852.94 |  | VNM - Nghệ An - Nhà Máy | /BCG Energy | 1020C0056057/EM001020C0056057 | 6.6 | 25.3 | 2.2 |  | 4.394 | 830 | Online
VNM - Nghệ An - Nhà Máy | /BCG Energy | 1020C0056057/6T21A9008011 | 2022-06-07 10:05:00 | Grid connected | 408.5 | 410.6 | 407.8 | 238.3 | 236.5 | 237.3 | 36.313 | 36.65 | 36.378 | 98.66 | 47.1 | 1 | 50.04 | 25.827 | -0.021 | 67.42 | 26.178 | 565.9 | 565.9 | 563 | 563 | 567.9 | 567.9 | 72 | 72 | 575.9 | 575.9 | 575.8 | 575.8 | 67.4 | 67.4 | 564.2 | 564.2 | 571.5 | 571.5 | 75.7 | 75.7 | 6.51 | 0 | 6.69 | 0 | 6.6 | 0 | 0 | 0 | 6.5 | 0 | 6.53 | 0 | 0 | 0 | 6.44 | 0 | 6.44 | 0 | 0 | 0 | 15580.82 | 2022/06/07 05:12:34 | 2022/06/06 18:21:35 | 2259.33 | 2242.31 | 2268.02 | 1.46 | 2277.71 | 2278.32 | 1.43 | 2247.8 | 2280.17 | 0 | 1683.14 | 15526.54 | 0 | 15856.55 |  | VNM - Nghệ An - Nhà Máy | /BCG Energy | 1020C0056057/EM001020C0056057 | 6.7 | 26 | 1.9 |  | 4.65 | 498.7 | Online
VNM - Nghệ An - Nhà Máy | /BCG Energy | 1020C0056057/6T21A9008011 | 2022-06-07 10:10:00 | Grid connected | 407.5 | 409.6 | 407.9 | 237.3 | 236.5 | 237.3 | 43.478 | 43.704 | 43.389 | 98.69 | 47.3 | 1 | 50.08 | 30.845 | -0.024 | 70.33 | 31.255 | 565.9 | 565.9 | 565.7 | 565.7 | 571.6 | 571.6 | 68.2 | 68.2 | 571.3 | 571.3 | 565.8 | 565.8 | 67.4 | 67.4 | 564.2 | 564.2 | 573.7 | 573.7 | 74.5 | 74.5 | 7.68 | 0 | 7.82 | 0 | 8.03 | 0 | 0 | 0 | 7.71 | 0 | 7.95 | 0 | 0 | 0 | 7.8 | 0 | 7.72 | 0 | 0 | 0 | 15583.73 | 2022/06/07 05:12:34 | 2022/06/06 18:21:35 | 2259.74 | 2242.72 | 2268.44 | 1.46 | 2278.12 | 2278.74 | 1.43 | 2248.22 | 2280.59 | 0 | 1686.07 | 15529.47 | 0 | 15859.46 |  | VNM - Nghệ An - Nhà Máy | /BCG Energy | 1020C0056057/EM001020C0056057 | 7.5 | 25.5 | 2.2 |  | 4.858 | 609.7 | Online
VNM - Nghệ An - Nhà Máy | /BCG Energy | 1020C0056057/6T21A9008011 | 2022-06-07 10:15:00 | Grid connected | 409.5 | 410.8 | 408.9 | 238.3 | 236.5 | 237.3 | 47.842 | 48.213 | 47.888 | 98.68 | 47.3 | 1 | 50.1 | 34.071 | -0.012 | 73.11 | 34.524 | 562.3 | 562.3 | 568.9 | 568.9 | 571.6 | 571.6 | 68.6 | 68.6 | 566.7 | 566.7 | 577.8 | 577.8 | 66.5 | 66.5 | 568 | 568 | 571.5 | 571.5 | 74 | 74 | 8.32 | 0 | 8.78 | 0 | 8.61 | 0 | 0 | 0 | 8.69 | 0 | 8.57 | 0 | 0 | 0 | 8.5 | 0 | 8.85 | 0 | 0 | 0 | 15586.51 | 2022/06/07 05:12:34 | 2022/06/06 18:21:35 | 2260.15 | 2243.12 | 2268.84 | 1.46 | 2278.53 | 2279.14 | 1.43 | 2248.62 | 2280.99 | 0 | 1688.86 | 15532.26 | 0 | 15862.28 |  | VNM - Nghệ An - Nhà Máy | /BCG Energy | 1020C0056057/EM001020C0056057 | 5.9 | 23.9 | 2.3 |  | 5.059 | 682.6 | Online
VNM - Nghệ An - Nhà Máy | /BCG Energy | 1020C0056057/6T21A9008011 | 2022-06-07 10:20:00 | Grid connected | 410.3 | 411.9 | 409.9 | 238.3 | 236.5 | 237.3 | 46.744 | 47.074 | 46.78 | 98.66 | 47.5 | 1 | 50.15 | 33.354 | -0.01 | 76.06 | 33.797 | 569.4 | 569.4 | 565.7 | 565.7 | 569.4 | 569.4 | 68.5 | 68.5 | 575.9 | 575.9 | 581.7 | 581.7 | 66.9 | 66.9 | 564.1 | 564.1 | 579.7 | 579.7 | 77.7 | 77.7 | 8.88 | 0 | 8.37 | 0 | 8.33 | 0 | 0 | 0 | 8.27 | 0 | 8.15 | 0 | 0 | 0 | 8.31 | 0 | 8.4 | 0 | 0 | 0 | 15589.49 | 2022/06/07 05:12:34 | 2022/06/06 18:21:35 | 2260.57 | 2243.55 | 2269.28 | 1.46 | 2278.97 | 2279.57 | 1.43 | 2249.04 | 2281.41 | 0 | 1691.81 | 15535.21 | 0 | 15865.28 |  | VNM - Nghệ An - Nhà Máy | /BCG Energy | 1020C0056057/EM001020C0056057 | 6.7 | 24.5 | 1 |  | 5.27 | 719.7 | Online
VNM - Nghệ An - Nhà Máy | /BCG Energy | 1020C0056057/6T21A9008011 | 2022-06-07 10:25:00 | Grid connected | 410.4 | 413 | 411.2 | 239.3 | 237.5 | 238.3 | 65.033 | 65.413 | 65.047 | 98.54 | 47.7 | 1 | 50.02 | 46.56 | 0.024 | 79.82 | 47.221 | 562.2 | 562.2 | 547.7 | 547.7 | 553.5 | 553.5 | 66.2 | 66.2 | 571.3 | 571.3 | 559.7 | 559.7 | 63 | 63 | 564.1 | 564.1 | 573.6 | 573.6 | 68.8 | 68.8 | 11.52 | 0 | 12.05 | 0 | 12.21 | 0 | 0 | 0 | 11.61 | 0 | 12.1 | 0 | 0 | 0 | 11.9 | 0 | 11.93 | 0 | 0 | 0 | 15593.22 | 2022/06/07 05:12:34 | 2022/06/06 18:21:35 | 2261.11 | 2244.09 | 2269.82 | 1.46 | 2279.51 | 2280.12 | 1.43 | 2249.58 | 2281.95 | 0 | 1695.59 | 15538.99 | 0 | 15869.07 |  | VNM - Nghệ An - Nhà Máy | /BCG Energy | 1020C0056057/EM001020C0056057 | 6.5 | 27 | 2.7 |  | 5.536 | 967 | Online
VNM - Nghệ An - Nhà Máy | /BCG Energy | 1020C0056057/6T21A9008011 | 2022-06-07 10:30:00 | Grid connected | 410.4 | 412 | 411.1 | 239.3 | 237.4 | 238.3 | 73.073 | 73.504 | 73.079 | 98.38 | 48.1 | 1 | 50.08 | 52.31 | -0.058 | 83.74 | 53.204 | 557.5 | 557.5 | 541.7 | 541.7 | 553.5 | 553.5 | 66.1 | 66.1 | 559.4 | 559.4 | 559.8 | 559.8 | 67.8 | 67.8 | 552.1 | 552.1 | 565.6 | 565.6 | 69.3 | 69.3 | 13.34 | 0 | 13.71 | 0 | 13.71 | 0 | 0 | 0 | 13.47 | 0 | 13.72 | 0 | 0 | 0 | 13.39 | 0 | 13.53 | 0 | 0 | 0 | 15597.14 | 2022/06/07 05:12:34 | 2022/06/06 18:21:35 | 2261.67 | 2244.66 | 2270.39 | 1.46 | 2280.08 | 2280.69 | 1.43 | 2250.15 | 2282.52 | 0 | 1699.46 | 15542.86 | 0 | 15873.05 |  | VNM - Nghệ An - Nhà Máy | /BCG Energy | 1020C0056057/EM001020C0056057 | 6.4 | 26.6 | 2.9 |  | 5.82 | 1094.7 | Online
VNM - Nghệ An - Nhà Máy | /BCG Energy | 1020C0056057/6T21A9008011 | 2022-06-07 10:35:00 | Grid connected | 412.5 | 414.2 | 412.3 | 240.3 | 238.5 | 239.4 | 52.414 | 52.771 | 52.405 | 98.37 | 48.7 | 1 | 50.13 | 37.638 | -0.009 | 87.84 | 38.262 | 558.5 | 558.5 | 554.3 | 554.3 | 545.6 | 545.6 | 75.1 | 75.1 | 556.3 | 556.3 | 563.8 | 563.8 | 71.2 | 71.2 | 556.1 | 556.1 | 569.5 | 569.5 | 72.1 | 72.1 | 9.59 | 0 | 9.66 | 0 | 9.9 | 0 | 0 | 0 | 9.8 | 0 | 9.62 | 0 | 0 | 0 | 9.64 | 0 | 9.66 | 0 | 0 | 0 | 15601.24 | 2022/06/07 05:12:34 | 2022/06/06 18:21:35 | 2262.27 | 2245.23 | 2270.98 | 1.46 | 2280.69 | 2281.28 | 1.43 | 2250.73 | 2283.12 | 0 | 1703.59 | 15546.99 | 0 | 15877.19 |  | VNM - Nghệ An - Nhà Máy | /BCG Energy | 1020C0056057/EM001020C0056057 | 6.8 | 29.7 | 1.1 |  | 6.122 | 767.2 | Online
VNM - Nghệ An - Nhà Máy | /BCG Energy | 1020C0056057/6T21A9008011 | 2022-06-07 10:40:00 | Grid connected | 412.5 | 414.1 | 412.2 | 240.2 | 238.6 | 239.2 | 33.348 | 33.639 | 33.351 | 98.54 | 48.9 | 1 | 50.07 | 24.004 | 0.001 | 90.62 | 24.357 | 559.8 | 559.8 | 569 | 569 | 553.5 | 553.5 | 66 | 66 | 563.9 | 563.9 | 569.8 | 569.8 | 64 | 64 | 558.2 | 558.2 | 573.7 | 573.7 | 69.1 | 69.1 | 5.96 | 0 | 5.98 | 0 | 6.26 | 0 | 0 | 0 | 6.16 | 0 | 6.02 | 0 | 0 | 0 | 5.98 | 0 | 6.08 | 0 | 0 | 0 | 15604.02 | 2022/06/07 05:12:34 | 2022/06/06 18:21:35 | 2262.68 | 2245.63 | 2271.38 | 1.46 | 2281.08 | 2281.69 | 1.43 | 2251.14 | 2283.53 | 0 | 1706.36 | 15549.76 | 0 | 15880.02 |  | VNM - Nghệ An - Nhà Máy | /BCG Energy | 1020C0056057/EM001020C0056057 | 7.1 | 25.1 | 2.6 |  | 6.328 | 470.8 | Online
VNM - Nghệ An - Nhà Máy | /BCG Energy | 1020C0056057/6T21A9008011 | 2022-06-07 10:45:00 | Grid connected | 407.6 | 410.2 | 407.3 | 237 | 236.6 | 236.4 | 29.724 | 30.035 | 29.734 | 98.54 | 48.5 | 1 | 50.19 | 21.146 | 0.043 | 92.45 | 21.455 | 571.8 | 571.8 | 571.7 | 571.7 | 571.5 | 571.5 | 69 | 69 | 576 | 576 | 573.8 | 573.8 | 68.6 | 68.6 | 570.1 | 570.1 | 577.5 | 577.5 | 77.6 | 77.6 | 5.35 | 0 | 5.33 | 0 | 5.48 | 0 | 0 | 0 | 5.2 | 0 | 5.3 | 0 | 0 | 0 | 5.35 | 0 | 5.3 | 0 | 0 | 0 | 15605.87 | 2022/06/07 05:12:34 | 2022/06/06 18:21:35 | 2262.94 | 2245.9 | 2271.65 | 1.46 | 2281.36 | 2281.96 | 1.43 | 2251.4 | 2283.8 | 0 | 1708.21 | 15551.61 | 0 | 15881.9 |  | VNM - Nghệ An - Nhà Máy | /BCG Energy | 1020C0056057/EM001020C0056057 | 5.7 | 20.1 | 2 |  | 6.456 | 409.4 | Online
VNM - Nghệ An - Nhà Máy | /BCG Energy | 1020C0056057/6T21A9008011 | 2022-06-07 10:50:00 | Grid connected | 409.5 | 410.6 | 408.4 | 237.9 | 236.7 | 237.3 | 34.453 | 34.713 | 34.315 | 98.64 | 48.3 | 1 | 50.28 | 24.568 | 0.001 | 94.18 | 24.901 | 586.2 | 586.2 | 589.7 | 589.7 | 583.6 | 583.6 | 73.8 | 73.8 | 583.4 | 583.4 | 583.8 | 583.8 | 79.4 | 79.4 | 582.1 | 582.1 | 589.5 | 589.5 | 78.7 | 78.7 | 5.78 | 0 | 5.96 | 0 | 5.92 | 0 | 0 | 0 | 5.84 | 0 | 5.94 | 0 | 0 | 0 | 5.78 | 0 | 5.93 | 0 | 0 | 0 | 15607.58 | 2022/06/07 05:12:34 | 2022/06/06 18:21:35 | 2263.18 | 2246.15 | 2271.89 | 1.46 | 2281.6 | 2282.21 | 1.43 | 2251.64 | 2284.05 | 0 | 1709.92 | 15553.32 | 0 | 15883.61 |  | VNM - Nghệ An - Nhà Máy | /BCG Energy | 1020C0056057/EM001020C0056057 | 5.8 | 17.5 | 1.6 |  | 6.575 | 463.6 | Online
VNM - Nghệ An - Nhà Máy | /BCG Energy | 1020C0056057/6T21A9008011 | 2022-06-07 10:55:00 | Grid connected | 410.5 | 411.7 | 409.6 | 238.9 | 236.7 | 237.3 | 40.539 | 40.825 | 40.546 | 98.64 | 48.1 | 1 | 50.02 | 28.941 | -0.035 | 96.6 | 29.343 | 587.5 | 587.5 | 580.5 | 580.5 | 586 | 586 | 73.7 | 73.7 | 595.6 | 595.6 | 590 | 590 | 80.6 | 80.6 | 584.4 | 584.4 | 593.4 | 593.4 | 78 | 78 | 6.95 | 0 | 7.15 | 0 | 7.18 | 0 | 0 | 0 | 6.95 | 0 | 7.05 | 0 | 0 | 0 | 7.07 | 0 | 7.08 | 0 | 0 | 0 | 15610.02 | 2022/06/07 05:12:34 | 2022/06/06 18:21:35 | 2263.54 | 2246.5 | 2272.25 | 1.46 | 2281.96 | 2282.56 | 1.43 | 2252 | 2284.41 | 0 | 1712.34 | 15555.74 | 0 | 15886.11 |  | VNM - Nghệ An - Nhà Máy | /BCG Energy | 1020C0056057/EM001020C0056057 | 5.5 | 17.6 | 1.3 |  | 6.742 | 550.4 | Online
VNM - Nghệ An - Nhà Máy | /BCG Energy | 1020C0056057/6T21A9008011 | 2022-06-07 11:00:00 | Grid connected | 410.6 | 412.8 | 410.6 | 238.9 | 237.7 | 238.3 | 43.515 | 43.767 | 43.473 | 98.66 | 47.9 | 1 | 50.12 | 31.167 | 0.009 | 99.15 | 31.574 | 595.8 | 595.8 | 586.3 | 586.3 | 587.6 | 587.6 | 74.8 | 74.8 | 589.4 | 589.4 | 583.9 | 583.9 | 75.6 | 75.6 | 582.1 | 582.1 | 591.5 | 591.5 | 79.1 | 79.1 | 7.68 | 0 | 7.52 | 0 | 7.63 | 0 | 0 | 0 | 7.53 | 0 | 7.72 | 0 | 0 | 0 | 7.63 | 0 | 7.88 | 0 | 0 | 0 | 15612.55 | 2022/06/07 05:12:34 | 2022/06/06 18:21:35 | 2263.9 | 2246.86 | 2272.61 | 1.46 | 2282.33 | 2282.92 | 1.43 | 2252.36 | 2284.77 | 0 | 1714.9 | 15558.3 | 0 | 15888.64 |  | VNM - Nghệ An - Nhà Máy | /BCG Energy | 1020C0056057/EM001020C0056057 | 5.6 | 18.8 | 3.9 |  | 6.914 | 585.1 | Online
VNM - Nghệ An - Nhà Máy | /BCG Energy | 1020C0056057/6T21A9008011 | 2022-06-07 11:05:00 | Grid connected | 409.7 | 410.2 | 409 | 238.5 | 236.7 | 237.2 | 62.149 | 62.441 | 62.124 | 98.63 | 47.9 | 1 | 50 | 44.239 | 0.05 | 102.42 | 44.845 | 586.2 | 586.2 | 564.8 | 564.8 | 573.4 | 573.4 | 71.9 | 71.9 | 583.4 | 583.4 | 575.8 | 575.8 | 72.2 | 72.2 | 592.3 | 592.3 | 591.5 | 591.5 | 78.1 | 78.1 | 10.97 | 0 | 10.76 | 0 | 10.97 | 0 | 0 | 0 | 10.81 | 0 | 11.23 | 0 | 0 | 0 | 10.78 | 0 | 11.25 | 0 | 0 | 0 | 15615.82 | 2022/06/07 05:12:34 | 2022/06/06 18:21:35 | 2264.38 | 2247.33 | 2273.08 | 1.46 | 2282.81 | 2283.4 | 1.43 | 2252.83 | 2285.24 | 0 | 1718.18 | 15561.58 | 0 | 15891.96 |  | VNM - Nghệ An - Nhà Máy | /BCG Energy | 1020C0056057/EM001020C0056057 | 5.8 | 21 | 1.5 |  | 7.142 | 882 | Online
VNM - Nghệ An - Nhà Máy | /BCG Energy | 1020C0056057/6T21A9008011 | 2022-06-07 11:10:00 | Grid connected | 410.6 | 412.2 | 409.7 | 239.6 | 237.7 | 238.3 | 50.538 | 50.922 | 50.7 | 98.66 | 48.3 | 1 | 50.15 | 36.269 | -0.002 | 105.76 | 36.769 | 577.8 | 577.8 | 571.7 | 571.7 | 575.7 | 575.7 | 68.4 | 68.4 | 571.4 | 571.4 | 577.8 | 577.8 | 66.3 | 66.3 | 570.1 | 570.1 | 581.5 | 581.5 | 77.4 | 77.4 | 8.76 | 0 | 8.96 | 0 | 9.22 | 0 | 0 | 0 | 8.99 | 0 | 8.99 | 0 | 0 | 0 | 9.08 | 0 | 9.04 | 0 | 0 | 0 | 15619.19 | 2022/06/07 05:12:34 | 2022/06/06 18:21:35 | 2264.86 | 2247.81 | 2273.57 | 1.46 | 2283.3 | 2283.89 | 1.43 | 2253.31 | 2285.74 | 0 | 1721.51 | 15564.91 | 0 | 15895.37 |  | VNM - Nghệ An - Nhà Máy | /BCG Energy | 1020C0056057/EM001020C0056057 | 6.1 | 21.7 | 1.5 |  | 7.377 | 714.5 | Online
VNM - Nghệ An - Nhà Máy | /BCG Energy | 1020C0056057/6T21A9008011 | 2022-06-07 11:15:00 | Grid connected | 410.6 | 412.2 | 409.7 | 239.6 | 237.7 | 238.3 | 35.544 | 35.914 | 35.615 | 98.66 | 48.3 | 1 | 50.17 | 25.474 | -0.012 | 108.43 | 25.82 | 575.4 | 575.4 | 583.7 | 583.7 | 579.7 | 579.7 | 69.8 | 69.8 | 583.4 | 583.4 | 577.8 | 577.8 | 69.9 | 69.9 | 576.2 | 576.2 | 583.5 | 583.5 | 77.9 | 77.9 | 6.39 | 0 | 6.4 | 0 | 6.51 | 0 | 0 | 0 | 6.24 | 0 | 6.36 | 0 | 0 | 0 | 6.29 | 0 | 6.5 | 0 | 0 | 0 | 15621.83 | 2022/06/07 05:12:34 | 2022/06/06 18:21:35 | 2265.24 | 2248.19 | 2273.96 | 1.46 | 2283.69 | 2284.28 | 1.43 | 2253.7 | 2286.12 | 0 | 1724.15 | 15567.55 | 0 | 15898.07 |  | VNM - Nghệ An - Nhà Máy | /BCG Energy | 1020C0056057/EM001020C0056057 | 6 | 21 | 2.9 |  | 7.565 | 489 | Online
VNM - Nghệ An - Nhà Máy | /BCG Energy | 1020C0056057/6T21A9008011 | 2022-06-07 11:20:00 | Grid connected | 410.6 | 413.2 | 409.8 | 238.6 | 237.7 | 238.3 | 28.393 | 28.738 | 28.54 | 98.56 | 47.9 | 1 | 50.18 | 20.346 | -0.016 | 110.26 | 20.626 | 589.8 | 589.8 | 583.7 | 583.7 | 589.5 | 589.5 | 73.9 | 73.9 | 584.7 | 584.7 | 589.9 | 589.9 | 77.6 | 77.6 | 584.2 | 584.2 | 589.5 | 589.5 | 77.7 | 77.7 | 5.03 | 0 | 5.13 | 0 | 5.16 | 0 | 0 | 0 | 4.9 | 0 | 5.07 | 0 | 0 | 0 | 4.93 | 0 | 5 | 0 | 0 | 0 | 15623.66 | 2022/06/07 05:12:34 | 2022/06/06 18:21:35 | 2265.51 | 2248.45 | 2274.22 | 1.46 | 2283.95 | 2284.54 | 1.43 | 2253.96 | 2286.39 | 0 | 1726 | 15569.4 | 0 | 15899.91 |  | VNM - Nghệ An - Nhà Máy | /BCG Energy | 1020C0056057/EM001020C0056057 | 5.3 | 16.5 | 1.8 |  | 7.692 | 386.8 | Online
VNM - Nghệ An - Nhà Máy | /BCG Energy | 1020C0056057/6T21A9008011 | 2022-06-07 11:25:00 | Grid connected | 406.9 | 409.8 | 406.5 | 236.6 | 235.6 | 236.3 | 28.412 | 28.531 | 28.342 | 98.56 | 47.7 | 1 | 50.16 | 20.2 | -0.005 | 111.94 | 20.487 | 595.8 | 595.8 | 589.7 | 589.7 | 589.6 | 589.6 | 75 | 75 | 596.8 | 596.8 | 595.8 | 595.8 | 80.6 | 80.6 | 590.2 | 590.2 | 591.6 | 591.6 | 78.7 | 78.7 | 4.83 | 0 | 4.9 | 0 | 4.96 | 0 | 0 | 0 | 4.9 | 0 | 4.87 | 0 | 0 | 0 | 4.93 | 0 | 5 | 0 | 0 | 0 | 15625.35 | 2022/06/07 05:12:34 | 2022/06/06 18:21:35 | 2265.75 | 2248.69 | 2274.46 | 1.46 | 2284.2 | 2284.79 | 1.43 | 2254.2 | 2286.64 | 0 | 1727.67 | 15571.07 | 0 | 15901.62 |  | VNM - Nghệ An - Nhà Máy | /BCG Energy | 1020C0056057/EM001020C0056057 | 4.9 | 14.7 | 1 |  | 7.806 | 378.9 | Online
VNM - Nghệ An - Nhà Máy | /BCG Energy | 1020C0056057/6T21A9008011 | 2022-06-07 11:30:00 | Grid connected | 403.8 | 407.3 | 404.4 | 235.5 | 234.6 | 235.3 | 28.203 | 28.361 | 28.139 | 98.56 | 47.5 | 1 | 49.93 | 19.761 | 0.019 | 113.62 | 20.039 | 592.1 | 592.1 | 595.7 | 595.7 | 595.6 | 595.6 | 75.1 | 75.1 | 601.4 | 601.4 | 595.8 | 595.8 | 80.9 | 80.9 | 588.1 | 588.1 | 601.5 | 601.5 | 78.7 | 78.7 | 4.83 | 0 | 4.69 | 0 | 4.76 | 0 | 0 | 0 | 4.7 | 0 | 4.87 | 0 | 0 | 0 | 4.72 | 0 | 4.8 | 0 | 0 | 0 | 15627.02 | 2022/06/07 05:12:34 | 2022/06/06 18:21:35 | 2265.99 | 2248.93 | 2274.71 | 1.46 | 2284.44 | 2285.04 | 1.43 | 2254.45 | 2286.88 | 0 | 1729.36 | 15572.76 | 0 | 15903.33 |  | VNM - Nghệ An - Nhà Máy | /BCG Energy | 1020C0056057/EM001020C0056057 | 5.6 | 14.6 | 2.8 |  | 7.918 | 367.3 | Online
VNM - Nghệ An - Nhà Máy | /BCG Energy | 1020C0056057/6T21A9008011 | 2022-06-07 11:35:00 | Grid connected | 405.3 | 407.6 | 405.6 | 235.5 | 234.6 | 235.3 | 27.795 | 27.927 | 27.744 | 98.56 | 47.1 | 1 | 50.07 | 19.691 | -0.02 | 115.24 | 19.97 | 598.1 | 598.1 | 595.7 | 595.7 | 595.6 | 595.6 | 75.1 | 75.1 | 595.4 | 595.4 | 595.8 | 595.8 | 80.4 | 80.4 | 588.1 | 588.1 | 601.6 | 601.6 | 78.7 | 78.7 | 4.59 | 0 | 4.69 | 0 | 4.76 | 0 | 0 | 0 | 4.7 | 0 | 4.67 | 0 | 0 | 0 | 4.72 | 0 | 4.8 | 0 | 0 | 0 | 15628.64 | 2022/06/07 05:12:34 | 2022/06/06 18:21:35 | 2266.23 | 2249.16 | 2274.94 | 1.46 | 2284.67 | 2285.27 | 1.43 | 2254.68 | 2287.11 | 0 | 1730.98 | 15574.38 | 0 | 15904.95 |  | VNM - Nghệ An - Nhà Máy | /BCG Energy | 1020C0056057/EM001020C0056057 | 5.5 | 14.4 | 0.8 |  | 8.027 | 364.5 | Online
VNM - Nghệ An - Nhà Máy | /BCG Energy | 1020C0056057/6T21A9008011 | 2022-06-07 11:40:00 | Grid connected | 405.3 | 407.7 | 405.3 | 235.5 | 234.6 | 235.3 | 29.536 | 29.936 | 29.68 | 98.56 | 46.9 | 1 | 49.97 | 20.973 | -0.037 | 116.96 | 21.266 | 601.8 | 601.8 | 595.7 | 595.7 | 595.6 | 595.6 | 75.1 | 75.1 | 596.9 | 596.9 | 595.8 | 595.8 | 79.1 | 79.1 | 596.2 | 596.2 | 601.5 | 601.5 | 78.7 | 78.7 | 5 | 0 | 4.89 | 0 | 4.97 | 0 | 0 | 0 | 4.91 | 0 | 5.09 | 0 | 0 | 0 | 4.93 | 0 | 5 | 0 | 0 | 0 | 15630.36 | 2022/06/07 05:12:34 | 2022/06/06 18:21:35 | 2266.47 | 2249.41 | 2275.19 | 1.46 | 2284.93 | 2285.52 | 1.43 | 2254.92 | 2287.36 | 0 | 1732.68 | 15576.08 | 0 | 15906.69 |  | VNM - Nghệ An - Nhà Máy | /BCG Energy | 1020C0056057/EM001020C0056057 | 4.9 | 14.6 | 2.1 |  | 8.14 | 389 | Online
VNM - Nghệ An - Nhà Máy | /BCG Energy | 1020C0056057/6T21A9008011 | 2022-06-07 11:45:00 | Grid connected | 404.7 | 406.8 | 404.5 | 235.3 | 234.2 | 234.9 | 31.28 | 31.522 | 31.418 | 98.56 | 46.5 | 1 | 50.09 | 22.04 | 0.024 | 118.78 | 22.357 | 601.8 | 601.8 | 595.8 | 595.8 | 595.6 | 595.6 | 75.1 | 75.1 | 601.4 | 601.4 | 595.9 | 595.9 | 80.2 | 80.2 | 598.1 | 598.1 | 599.5 | 599.5 | 79 | 79 | 5.21 | 0 | 5.3 | 0 | 5.41 | 0 | 0 | 0 | 5.33 | 0 | 5.27 | 0 | 0 | 0 | 5.33 | 0 | 5.42 | 0 | 0 | 0 | 15632.18 | 2022/06/07 05:12:34 | 2022/06/06 18:21:35 | 2266.74 | 2249.67 | 2275.45 | 1.46 | 2285.19 | 2285.78 | 1.43 | 2255.18 | 2287.63 | 0 | 1734.52 | 15577.92 | 0 | 15908.53 |  | VNM - Nghệ An - Nhà Máy | /BCG Energy | 1020C0056057/EM001020C0056057 | 5 | 14.9 | 2.5 |  | 8.262 | 410.7 | Online
VNM - Nghệ An - Nhà Máy | /BCG Energy | 1020C0056057/6T21A9008011 | 2022-06-07 11:50:00 | Grid connected | 403.7 | 405.8 | 403.5 | 235.3 | 234.2 | 234.9 | 30.62 | 30.875 | 30.549 | 98.56 | 46.5 | 1 | 50.15 | 21.516 | -0.037 | 120.59 | 21.817 | 597.9 | 597.9 | 595.7 | 595.7 | 595.6 | 595.6 | 75.1 | 75.1 | 595.4 | 595.4 | 595.8 | 595.8 | 80.2 | 80.2 | 600.1 | 600.1 | 601.6 | 601.6 | 79 | 79 | 5.21 | 0 | 5.3 | 0 | 5.21 | 0 | 0 | 0 | 5.13 | 0 | 5.27 | 0 | 0 | 0 | 5.12 | 0 | 5.22 | 0 | 0 | 0 | 15634.01 | 2022/06/07 05:12:34 | 2022/06/06 18:21:35 | 2267 | 2249.93 | 2275.72 | 1.46 | 2285.46 | 2286.05 | 1.43 | 2255.45 | 2287.9 | 0 | 1736.33 | 15579.73 | 0 | 15910.4 |  | VNM - Nghệ An - Nhà Máy | /BCG Energy | 1020C0056057/EM001020C0056057 | 5 | 14.9 | 2.4 |  | 8.385 | 400.5 | Online
VNM - Nghệ An - Nhà Máy | /BCG Energy | 1020C0056057/6T21A9008011 | 2022-06-07 11:55:00 | Grid connected | 402.7 | 404.8 | 402.4 | 234.2 | 233.2 | 233.9 | 30.587 | 30.895 | 30.58 | 98.56 | 46.3 | 1 | 50.12 | 21.523 | 0.001 | 122.4 | 21.826 | 598.1 | 598.1 | 595.7 | 595.7 | 595.5 | 595.5 | 75.1 | 75.1 | 601.3 | 601.3 | 595.8 | 595.8 | 79.8 | 79.8 | 600.2 | 600.2 | 601.5 | 601.5 | 79 | 79 | 5.21 | 0 | 5.1 | 0 | 5.21 | 0 | 0 | 0 | 5.13 | 0 | 5.27 | 0 | 0 | 0 | 5.12 | 0 | 5.22 | 0 | 0 | 0 | 15635.8 | 2022/06/07 05:12:34 | 2022/06/06 18:21:35 | 2267.26 | 2250.19 | 2275.98 | 1.46 | 2285.72 | 2286.32 | 1.43 | 2255.71 | 2288.16 | 0 | 1738.14 | 15581.54 | 0 | 15912.23 |  | VNM - Nghệ An - Nhà Máy | /BCG Energy | 1020C0056057/EM001020C0056057 | 5.1 | 15 | 2 |  | 8.506 | 400.8 | Online
VNM - Nghệ An - Nhà Máy | /BCG Energy | 1020C0056057/6T21A9008011 | 2022-06-07 12:00:00 | Grid connected | 401.6 | 403.8 | 401.4 | 234.2 | 232.2 | 233.9 | 36.808 | 37.068 | 36.743 | 98.56 | 46.1 | 1 | 50.01 | 25.765 | -0.045 | 124.3 | 26.139 | 598 | 598 | 595.7 | 595.7 | 595.5 | 595.5 | 75.1 | 75.1 | 607.3 | 607.3 | 603.6 | 603.6 | 82.3 | 82.3 | 606.1 | 606.1 | 607.5 | 607.5 | 79 | 79 | 6.03 | 0 | 6.15 | 0 | 6.11 | 0 | 0 | 0 | 6.02 | 0 | 6.1 | 0 | 0 | 0 | 6.01 | 0 | 6.1 | 0 | 0 | 0 | 15637.7 | 2022/06/07 05:12:34 | 2022/06/06 18:21:35 | 2267.53 | 2250.46 | 2276.25 | 1.46 | 2286 | 2286.59 | 1.43 | 2255.97 | 2288.43 | 0 | 1740.04 | 15583.44 | 0 | 15914.12 |  | VNM - Nghệ An - Nhà Máy | /BCG Energy | 1020C0056057/EM001020C0056057 | 5.3 | 15.3 | 0.4 |  | 8.634 | 482.2 | Online
VNM - Nghệ An - Nhà Máy | /BCG Energy | 1020C0056057/6T21A9008011 | 2022-06-07 12:05:00 | Grid connected | 407.4 | 409.6 | 407.9 | 237.5 | 235.6 | 236.9 | 40.55 | 40.809 | 40.553 | 98.56 | 46.1 | 1 | 50.09 | 28.836 | 0.037 | 126.65 | 29.245 | 595.8 | 595.8 | 599.1 | 599.1 | 595.6 | 595.6 | 75.9 | 75.9 | 596.7 | 596.7 | 595.7 | 595.7 | 81.3 | 81.3 | 590 | 590 | 599.7 | 599.7 | 79 | 79 | 6.95 | 0 | 6.83 | 0 | 7.14 | 0 | 0 | 0 | 6.89 | 0 | 6.99 | 0 | 0 | 0 | 7.08 | 0 | 7.17 | 0 | 0 | 0 | 15640.05 | 2022/06/07 05:12:34 | 2022/06/06 18:21:35 | 2267.87 | 2250.8 | 2276.59 | 1.46 | 2286.34 | 2286.93 | 1.43 | 2256.32 | 2288.77 | 0 | 1742.37 | 15585.77 | 0 | 15916.51 |  | VNM - Nghệ An - Nhà Máy | /BCG Energy | 1020C0056057/EM001020C0056057 | 5.2 | 17.7 | 1.5 |  | 8.79 | 547.6 | Online
VNM - Nghệ An - Nhà Máy | /BCG Energy | 1020C0056057/6T21A9008011 | 2022-06-07 12:10:00 | Grid connected | 409.7 | 411.9 | 409.6 | 238.5 | 236.6 | 237.9 | 38.266 | 38.712 | 38.265 | 98.56 | 46.3 | 1 | 50.26 | 27.369 | 0.043 | 128.86 | 27.76 | 601.8 | 601.8 | 586.3 | 586.3 | 589.6 | 589.6 | 74.8 | 74.8 | 596.9 | 596.9 | 589.9 | 589.9 | 81.5 | 81.5 | 598.1 | 598.1 | 605.5 | 605.5 | 78 | 78 | 6.54 | 0 | 6.62 | 0 | 6.7 | 0 | 0 | 0 | 6.62 | 0 | 6.76 | 0 | 0 | 0 | 6.58 | 0 | 6.52 | 0 | 0 | 0 | 15642.26 | 2022/06/07 05:12:34 | 2022/06/06 18:21:35 | 2268.19 | 2251.12 | 2276.91 | 1.46 | 2286.66 | 2287.25 | 1.43 | 2256.63 | 2289.09 | 0 | 1744.61 | 15588.01 | 0 | 15918.74 |  | VNM - Nghệ An - Nhà Máy | /BCG Energy | 1020C0056057/EM001020C0056057 | 5.2 | 17.4 | 2.5 |  | 8.943 | 520 | Online
VNM - Nghệ An - Nhà Máy | /BCG Energy | 1020C0056057/6T21A9008011 | 2022-06-07 12:15:00 | Grid connected | 409.8 | 412.1 | 409.6 | 238.5 | 236.6 | 237.9 | 34.681 | 34.906 | 34.767 | 98.66 | 46.1 | 1 | 50.15 | 24.772 | 0.015 | 131 | 25.118 | 599.6 | 599.6 | 589.7 | 589.7 | 593.7 | 593.7 | 74.8 | 74.8 | 595.4 | 595.4 | 589.8 | 589.8 | 78.9 | 78.9 | 594.1 | 594.1 | 595.5 | 595.5 | 78 | 78 | 6.04 | 0 | 5.9 | 0 | 6.2 | 0 | 0 | 0 | 5.98 | 0 | 6.17 | 0 | 0 | 0 | 5.92 | 0 | 6.05 | 0 | 0 | 0 | 15644.4 | 2022/06/07 05:12:34 | 2022/06/06 18:21:35 | 2268.5 | 2251.42 | 2277.22 | 1.46 | 2286.97 | 2287.56 | 1.43 | 2256.94 | 2289.4 | 0 | 1746.74 | 15590.14 | 0 | 15920.9 |  | VNM - Nghệ An - Nhà Máy | /BCG Energy | 1020C0056057/EM001020C0056057 | 5.2 | 16.9 | 2.4 |  | 9.088 | 467.3 | Online
VNM - Nghệ An - Nhà Máy | /BCG Energy | 1020C0056057/6T21A9008011 | 2022-06-07 12:20:00 | Grid connected | 407.7 | 409.1 | 407.6 | 237.5 | 235.6 | 236.9 | 39.633 | 39.893 | 39.606 | 98.66 | 46.3 | 1 | 50.05 | 28.256 | 0.009 | 133.16 | 28.663 | 599.6 | 599.6 | 583.7 | 583.7 | 585.4 | 585.4 | 74.8 | 74.8 | 595.4 | 595.4 | 593.9 | 593.9 | 79.9 | 79.9 | 588.1 | 588.1 | 589.5 | 589.5 | 78.8 | 78.8 | 6.69 | 0 | 6.77 | 0 | 6.9 | 0 | 0 | 0 | 6.65 | 0 | 6.86 | 0 | 0 | 0 | 6.83 | 0 | 6.95 | 0 | 0 | 0 | 15646.56 | 2022/06/07 05:12:34 | 2022/06/06 18:21:35 | 2268.81 | 2251.73 | 2277.53 | 1.46 | 2287.28 | 2287.88 | 1.43 | 2257.25 | 2289.72 | 0 | 1748.9 | 15592.3 | 0 | 15923.09 |  | VNM - Nghệ An - Nhà Máy | /BCG Energy | 1020C0056057/EM001020C0056057 | 5.6 | 17 | 2.4 |  | 9.234 | 534.9 | Online
VNM - Nghệ An - Nhà Máy | /BCG Energy | 1020C0056057/6T21A9008011 | 2022-06-07 12:25:00 | Grid connected | 406.7 | 407.3 | 405.6 | 237.5 | 234.5 | 235.9 | 66.103 | 66.566 | 66.1 | 98.66 | 46.3 | 1 | 50.18 | 46.741 | -0.025 | 136.54 | 47.395 | 571.8 | 571.8 | 571.7 | 571.7 | 571.6 | 571.6 | 70.2 | 70.2 | 577.4 | 577.4 | 579.7 | 579.7 | 70.6 | 70.6 | 570.1 | 570.1 | 571.5 | 571.5 | 78 | 78 | 11.76 | 0 | 11.7 | 0 | 11.89 | 0 | 0 | 0 | 11.65 | 0 | 11.87 | 0 | 0 | 0 | 11.67 | 0 | 11.81 | 0 | 0 | 0 | 15649.94 | 2022/06/07 05:12:34 | 2022/06/06 18:21:35 | 2269.3 | 2252.22 | 2278.02 | 1.46 | 2287.78 | 2288.36 | 1.43 | 2257.73 | 2290.21 | 0 | 1752.3 | 15595.7 | 0 | 15926.51 |  | VNM - Nghệ An - Nhà Máy | /BCG Energy | 1020C0056057/EM001020C0056057 | 6.1 | 23.1 | 3.3 |  | 9.471 | 901.5 | Online
VNM - Nghệ An - Nhà Máy | /BCG Energy | 1020C0056057/6T21A9008011 | 2022-06-07 12:30:00 | Grid connected | 406.4 | 408.6 | 406.6 | 237.5 | 235.5 | 235.9 | 37.386 | 37.722 | 37.368 | 98.65 | 46.7 | 1 | 50.17 | 26.486 | 0.014 | 139.61 | 26.844 | 577.8 | 577.8 | 571.7 | 571.7 | 577.6 | 577.6 | 71.8 | 71.8 | 571.4 | 571.4 | 577.8 | 577.8 | 77.9 | 77.9 | 578 | 578 | 577.5 | 577.5 | 78.5 | 78.5 | 6.62 | 0 | 6.7 | 0 | 6.69 | 0 | 0 | 0 | 6.55 | 0 | 6.63 | 0 | 0 | 0 | 6.57 | 0 | 6.63 | 0 | 0 | 0 | 15653.03 | 2022/06/07 05:12:34 | 2022/06/06 18:21:35 | 2269.74 | 2252.65 | 2278.47 | 1.46 | 2288.23 | 2288.81 | 1.43 | 2258.18 | 2290.66 | 0 | 1755.35 | 15598.75 | 0 | 15929.63 |  | VNM - Nghệ An - Nhà Máy | /BCG Energy | 1020C0056057/EM001020C0056057 | 6.4 | 22.5 | 1.2 |  | 9.692 | 512.9 | Online
VNM - Nghệ An - Nhà Máy | /BCG Energy | 1020C0056057/6T21A9008011 | 2022-06-07 12:35:00 | Grid connected | 407.4 | 409.6 | 407.5 | 237.5 | 235.5 | 235.9 | 29.107 | 29.287 | 29.049 | 98.65 | 46.7 | 1 | 50.21 | 20.578 | -0.02 | 141.52 | 20.861 | 586.1 | 586.1 | 587 | 587 | 583.6 | 583.6 | 73.2 | 73.2 | 578.6 | 578.6 | 583.8 | 583.8 | 77.6 | 77.6 | 582.1 | 582.1 | 591.5 | 591.5 | 78.6 | 78.6 | 5.08 | 0 | 5.09 | 0 | 5.14 | 0 | 0 | 0 | 5.02 | 0 | 5.28 | 0 | 0 | 0 | 5.14 | 0 | 5.07 | 0 | 0 | 0 | 15654.92 | 2022/06/07 05:12:34 | 2022/06/06 18:21:35 | 2270.01 | 2252.92 | 2278.74 | 1.46 | 2288.51 | 2289.09 | 1.43 | 2258.45 | 2290.94 | 0 | 1757.26 | 15600.66 | 0 | 15931.55 |  | VNM - Nghệ An - Nhà Máy | /BCG Energy | 1020C0056057/EM001020C0056057 | 5.1 | 17.1 | 1.9 |  | 9.823 | 391.3 | Online
VNM - Nghệ An - Nhà Máy | /BCG Energy | 1020C0056057/6T21A9008011 | 2022-06-07 12:40:00 | Grid connected | 406.1 | 408.1 | 405.7 | 235.5 | 234.5 | 234.9 | 26.436 | 26.693 | 26.436 | 98.67 | 46.3 | 1 | 50.2 | 18.668 | 0.007 | 142.81 | 18.929 | 595.9 | 595.9 | 589.7 | 589.7 | 583.5 | 583.5 | 73.9 | 73.9 | 583.4 | 583.4 | 593.9 | 593.9 | 78.9 | 78.9 | 582.1 | 582.1 | 595.5 | 595.5 | 78.5 | 78.5 | 4.56 | 0 | 4.59 | 0 | 4.6 | 0 | 0 | 0 | 4.55 | 0 | 4.64 | 0 | 0 | 0 | 4.56 | 0 | 4.64 | 0 | 0 | 0 | 15656.21 | 2022/06/07 05:12:34 | 2022/06/06 18:21:35 | 2270.21 | 2253.11 | 2278.93 | 1.46 | 2288.69 | 2289.29 | 1.43 | 2258.64 | 2291.13 | 0 | 1758.55 | 15601.95 | 0 | 15932.89 |  | VNM - Nghệ An - Nhà Máy | /BCG Energy | 1020C0056057/EM001020C0056057 | 5.4 | 15.4 | 1.6 |  | 9.933 | 351.8 | Online
VNM - Nghệ An - Nhà Máy | /BCG Energy | 1020C0056057/6T21A9008011 | 2022-06-07 12:45:00 | Grid connected | 403.9 | 405.9 | 403.5 | 235.3 | 234.5 | 234.9 | 26.436 | 26.693 | 26.436 | 98.67 | 46.3 | 1 | 49.98 | 18.614 | 0.031 | 144.38 | 18.881 | 592 | 592 | 586.3 | 586.3 | 591.5 | 591.5 | 73.9 | 73.9 | 600 | 600 | 595.9 | 595.9 | 78.5 | 78.5 | 588.2 | 588.2 | 593.6 | 593.6 | 78.5 | 78.5 | 4.56 | 0 | 4.59 | 0 | 4.6 | 0 | 0 | 0 | 4.55 | 0 | 4.64 | 0 | 0 | 0 | 4.56 | 0 | 4.64 | 0 | 0 | 0 | 15657.78 | 2022/06/07 05:12:34 | 2022/06/06 18:21:35 | 2270.43 | 2253.33 | 2279.15 | 1.46 | 2288.93 | 2289.51 | 1.43 | 2258.86 | 2291.35 | 0 | 1760.11 | 15603.51 | 0 | 15934.45 |  | VNM - Nghệ An - Nhà Máy | /BCG Energy | 1020C0056057/EM001020C0056057 | 4.8 | 14.1 | 1.9 |  | 10.038 | 350.2 | Online
VNM - Nghệ An - Nhà Máy | /BCG Energy | 1020C0056057/6T21A9008011 | 2022-06-07 12:50:00 | Grid connected | 401.7 | 404.8 | 402.4 | 234.3 | 233.4 | 233.9 | 25.736 | 26.056 | 25.797 | 98.67 | 46.1 | 1 | 50.13 | 18.032 | -0.019 | 145.91 | 18.292 | 589.8 | 589.8 | 595.7 | 595.7 | 595.6 | 595.6 | 74.9 | 74.9 | 601.4 | 601.4 | 595.8 | 595.8 | 80.8 | 80.8 | 594.1 | 594.1 | 607.5 | 607.5 | 78.5 | 78.5 | 4.35 | 0 | 4.39 | 0 | 4.4 | 0 | 0 | 0 | 4.35 | 0 | 4.44 | 0 | 0 | 0 | 4.35 | 0 | 4.44 | 0 | 0 | 0 | 15659.31 | 2022/06/07 05:12:34 | 2022/06/06 18:21:35 | 2270.65 | 2253.55 | 2279.38 | 1.46 | 2289.14 | 2289.73 | 1.43 | 2259.09 | 2291.58 | 0 | 1761.64 | 15605.04 | 0 | 15936.01 |  | VNM - Nghệ An - Nhà Máy | /BCG Energy | 1020C0056057/EM001020C0056057 | 4.9 | 14 | 1.8 |  | 10.141 | 338.5 | Online
VNM - Nghệ An - Nhà Máy | /BCG Energy | 1020C0056057/6T21A9008011 | 2022-06-07 12:55:00 | Grid connected | 402.5 | 404.6 | 402.4 | 234.3 | 232.4 | 233.9 | 25.53 | 25.856 | 25.597 | 98.57 | 45.9 | 1 | 50.07 | 18.044 | -0.001 | 147.39 | 18.32 | 607.8 | 607.8 | 601.6 | 601.6 | 595.6 | 595.6 | 74.9 | 74.9 | 601.4 | 601.4 | 599.9 | 599.9 | 80.7 | 80.7 | 606.1 | 606.1 | 601.6 | 601.6 | 78.5 | 78.5 | 4.35 | 0 | 4.39 | 0 | 4.4 | 0 | 0 | 0 | 4.35 | 0 | 4.44 | 0 | 0 | 0 | 4.35 | 0 | 4.44 | 0 | 0 | 0 | 15660.81 | 2022/06/07 05:12:34 | 2022/06/06 18:21:35 | 2270.87 | 2253.77 | 2279.59 | 1.46 | 2289.36 | 2289.95 | 1.43 | 2259.3 | 2291.8 | 0 | 1763.13 | 15606.53 | 0 | 15937.53 |  | VNM - Nghệ An - Nhà Máy | /BCG Energy | 1020C0056057/EM001020C0056057 | 5.1 | 13.5 | 0.7 |  | 10.242 | 336 | Online
VNM - Nghệ An - Nhà Máy | /BCG Energy | 1020C0056057/6T21A9008011 | 2022-06-07 13:00:00 | Grid connected | 403.5 | 405.7 | 403.6 | 235.3 | 233.5 | 233.9 | 27.055 | 27.448 | 27.098 | 98.57 | 45.9 | 1 | 50.19 | 19.179 | 0.054 | 148.95 | 19.463 | 605.7 | 605.7 | 605.3 | 605.3 | 597.4 | 597.4 | 76.2 | 76.2 | 601.4 | 601.4 | 595.8 | 595.8 | 82.5 | 82.5 | 604.3 | 604.3 | 603.4 | 603.4 | 78.5 | 78.5 | 4.55 | 0 | 4.6 | 0 | 4.6 | 0 | 0 | 0 | 4.56 | 0 | 4.65 | 0 | 0 | 0 | 4.55 | 0 | 4.44 | 0 | 0 | 0 | 15662.35 | 2022/06/07 05:12:34 | 2022/06/06 18:21:35 | 2271.1 | 2253.99 | 2279.82 | 1.46 | 2289.59 | 2290.17 | 1.43 | 2259.52 | 2292.02 | 0 | 1764.69 | 15608.09 | 0 | 15939.1 |  | VNM - Nghệ An - Nhà Máy | /BCG Energy | 1020C0056057/EM001020C0056057 | 6 | 14.8 | 1 |  | 10.345 | 354.9 | Online
VNM - Nghệ An - Nhà Máy | /BCG Energy | 1020C0056057/6T21A9008011 | 2022-06-07 13:05:00 | Grid connected | 404.6 | 406.8 | 404.6 | 235.3 | 234.5 | 234.9 | 32.993 | 33.254 | 32.991 | 98.57 | 45.7 | 1 | 50.23 | 23.293 | -0.022 | 150.68 | 23.633 | 605.7 | 605.7 | 605.2 | 605.2 | 597.3 | 597.3 | 76.2 | 76.2 | 601.4 | 601.4 | 595.8 | 595.8 | 82.5 | 82.5 | 604.4 | 604.4 | 603.3 | 603.3 | 78.5 | 78.5 | 5.38 | 0 | 5.42 | 0 | 5.46 | 0 | 0 | 0 | 5.41 | 0 | 5.54 | 0 | 0 | 0 | 5.42 | 0 | 5.47 | 0 | 0 | 0 | 15664.08 | 2022/06/07 05:12:34 | 2022/06/06 18:21:35 | 2271.34 | 2254.23 | 2280.07 | 1.46 | 2289.84 | 2290.42 | 1.43 | 2259.76 | 2292.27 | 0 | 1766.42 | 15609.82 | 0 | 15940.82 |  | VNM - Nghệ An - Nhà Máy | /BCG Energy | 1020C0056057/EM001020C0056057 | 5.1 | 15.1 | 0.6 |  | 10.461 | 431 | Online
VNM - Nghệ An - Nhà Máy | /BCG Energy | 1020C0056057/6T21A9008011 | 2022-06-07 13:10:00 | Grid connected | 404.6 | 405.8 | 403.4 | 235.3 | 234.5 | 234.9 | 35.338 | 35.44 | 35.207 | 98.57 | 45.5 | 1 | 50.06 | 24.889 | 0.044 | 152.73 | 25.237 | 601.9 | 601.9 | 607.7 | 607.7 | 601.6 | 601.6 | 75.9 | 75.9 | 601.4 | 601.4 | 601.8 | 601.8 | 82.4 | 82.4 | 600.1 | 600.1 | 607.5 | 607.5 | 78.5 | 78.5 | 5.83 | 0 | 5.93 | 0 | 6.02 | 0 | 0 | 0 | 5.84 | 0 | 5.91 | 0 | 0 | 0 | 5.85 | 0 | 5.86 | 0 | 0 | 0 | 15666.15 | 2022/06/07 05:12:34 | 2022/06/06 18:21:35 | 2271.64 | 2254.53 | 2280.37 | 1.46 | 2290.14 | 2290.73 | 1.43 | 2260.07 | 2292.57 | 0 | 1768.47 | 15611.87 | 0 | 15942.94 |  | VNM - Nghệ An - Nhà Máy | /BCG Energy | 1020C0056057/EM001020C0056057 | 5.1 | 16.1 | 2.5 |  | 10.598 | 463.4 | Online
VNM - Nghệ An - Nhà Máy | /BCG Energy | 1020C0056057/6T21A9008011 | 2022-06-07 13:15:00 | Grid connected | 403.6 | 405.8 | 403.4 | 235.3 | 233.5 | 233.9 | 36.721 | 37.116 | 36.719 | 98.57 | 45.5 | 1 | 50.13 | 25.97 | -0.028 | 154.85 | 26.342 | 601.8 | 601.8 | 589.7 | 589.7 | 595.6 | 595.6 | 75.8 | 75.8 | 601.4 | 601.4 | 595.8 | 595.8 | 80.9 | 80.9 | 600.1 | 600.1 | 601.5 | 601.5 | 78.5 | 78.5 | 6.03 | 0 | 6.13 | 0 | 6.22 | 0 | 0 | 0 | 6.04 | 0 | 6.11 | 0 | 0 | 0 | 6.05 | 0 | 6.27 | 0 | 0 | 0 | 15668.25 | 2022/06/07 05:12:34 | 2022/06/06 18:21:35 | 2271.94 | 2254.83 | 2280.67 | 1.46 | 2290.45 | 2291.03 | 1.43 | 2260.37 | 2292.88 | 0 | 1770.59 | 15613.99 | 0 | 15945.06 |  | VNM - Nghệ An - Nhà Máy | /BCG Energy | 1020C0056057/EM001020C0056057 | 5.2 | 16.6 | 2.5 |  | 10.74 | 485.4 | Online
VNM - Nghệ An - Nhà Máy | /BCG Energy | 1020C0056057/6T21A9008011 | 2022-06-07 13:20:00 | Grid connected | 405.8 | 408 | 405.4 | 236.3 | 234.6 | 235.9 | 42.462 | 42.76 | 42.313 | 98.57 | 45.7 | 1 | 50.12 | 30.058 | -0.021 | 157.22 | 30.487 | 589.8 | 589.8 | 601.7 | 601.7 | 601.6 | 601.6 | 75.8 | 75.8 | 601.3 | 601.3 | 591.6 | 591.6 | 82.2 | 82.2 | 594.1 | 594.1 | 607.5 | 607.5 | 78.5 | 78.5 | 7.26 | 0 | 7.04 | 0 | 7.13 | 0 | 0 | 0 | 7.06 | 0 | 7.32 | 0 | 0 | 0 | 7.17 | 0 | 7.22 | 0 | 0 | 0 | 15670.62 | 2022/06/07 05:12:34 | 2022/06/06 18:21:35 | 2272.28 | 2255.17 | 2281.01 | 1.46 | 2290.79 | 2291.38 | 1.43 | 2260.7 | 2293.22 | 0 | 1772.97 | 15616.37 | 0 | 15947.44 |  | VNM - Nghệ An - Nhà Máy | /BCG Energy | 1020C0056057/EM001020C0056057 | 5.1 | 17.5 | 1.8 |  | 10.901 | 564.1 | Online
VNM - Nghệ An - Nhà Máy | /BCG Energy | 1020C0056057/6T21A9008011 | 2022-06-07 13:25:00 | Grid connected | 406.8 | 408.8 | 406.6 | 237.3 | 235.6 | 235.9 | 38.205 | 38.675 | 38.351 | 98.57 | 45.7 | 1 | 50.06 | 27.12 | -0.007 | 159.62 | 27.491 | 593.7 | 593.7 | 589.7 | 589.7 | 585.4 | 585.4 | 74.5 | 74.5 | 590.6 | 590.6 | 589.8 | 589.8 | 78.1 | 78.1 | 588.2 | 588.2 | 597.3 | 597.3 | 78.5 | 78.5 | 6.61 | 0 | 6.58 | 0 | 6.65 | 0 | 0 | 0 | 6.49 | 0 | 6.63 | 0 | 0 | 0 | 6.5 | 0 | 6.67 | 0 | 0 | 0 | 15673.02 | 2022/06/07 05:12:34 | 2022/06/06 18:21:35 | 2272.63 | 2255.52 | 2281.36 | 1.46 | 2291.14 | 2291.72 | 1.43 | 2261.05 | 2293.57 | 0 | 1775.36 | 15618.76 | 0 | 15949.88 |  | VNM - Nghệ An - Nhà Máy | /BCG Energy | 1020C0056057/EM001020C0056057 | 5.1 | 17.6 | 2.3 |  | 11.062 | 511.6 | Online
VNM - Nghệ An - Nhà Máy | /BCG Energy | 1020C0056057/6T21A9008011 | 2022-06-07 13:30:00 | Grid connected | 406.8 | 408.8 | 406.5 | 237.3 | 235.6 | 235.9 | 39.987 | 40.31 | 39.932 | 98.58 | 45.7 | 1 | 49.92 | 28.274 | -0.04 | 162 | 28.661 | 586.1 | 586.1 | 593.2 | 593.2 | 591.5 | 591.5 | 75.4 | 75.4 | 590.6 | 590.6 | 583.8 | 583.8 | 80.5 | 80.5 | 584.1 | 584.1 | 593.5 | 593.5 | 78.5 | 78.5 | 6.82 | 0 | 6.94 | 0 | 7.06 | 0 | 0 | 0 | 6.8 | 0 | 6.85 | 0 | 0 | 0 | 6.93 | 0 | 6.92 | 0 | 0 | 0 | 15675.4 | 2022/06/07 05:12:34 | 2022/06/06 18:21:35 | 2272.97 | 2255.86 | 2281.7 | 1.46 | 2291.49 | 2292.08 | 1.43 | 2261.39 | 2293.92 | 0 | 1777.75 | 15621.15 | 0 | 15952.3 |  | VNM - Nghệ An - Nhà Máy | /BCG Energy | 1020C0056057/EM001020C0056057 | 5.7 | 18.5 | 0.7 |  | 11.225 | 537.6 | Online
VNM - Nghệ An - Nhà Máy | /BCG Energy | 1020C0056057/6T21A9008011 | 2022-06-07 13:35:00 | Grid connected | 407.9 | 409.8 | 407.5 | 237.3 | 235.6 | 235.9 | 41.548 | 41.836 | 41.602 | 98.58 | 45.7 | 1 | 50.09 | 29.618 | -0.006 | 164.35 | 30.024 | 589.8 | 589.8 | 589.7 | 589.7 | 595.6 | 595.6 | 75.4 | 75.4 | 595.4 | 595.4 | 585.6 | 585.6 | 80.5 | 80.5 | 588.2 | 588.2 | 589.5 | 589.5 | 78.5 | 78.5 | 7.04 | 0 | 7.16 | 0 | 7.3 | 0 | 0 | 0 | 7.03 | 0 | 7.28 | 0 | 0 | 0 | 7.17 | 0 | 7.12 | 0 | 0 | 0 | 15677.77 | 2022/06/07 05:12:34 | 2022/06/06 18:21:35 | 2273.31 | 2256.2 | 2282.04 | 1.46 | 2291.83 | 2292.42 | 1.43 | 2261.74 | 2294.26 | 0 | 1780.09 | 15623.49 | 0 | 15954.69 |  | VNM - Nghệ An - Nhà Máy | /BCG Energy | 1020C0056057/EM001020C0056057 | 5.1 | 18.1 | 2.8 |  | 11.386 | 564.3 | Online
VNM - Nghệ An - Nhà Máy | /BCG Energy | 1020C0056057/6T21A9008011 | 2022-06-07 13:40:00 | Grid connected | 408 | 409.9 | 407.6 | 238.3 | 235.6 | 236.9 | 38.269 | 38.531 | 38.324 | 98.69 | 45.7 | 1 | 50.03 | 27.188 | 0.004 | 166.99 | 27.561 | 583.8 | 583.8 | 589.6 | 589.6 | 589.4 | 589.4 | 74.4 | 74.4 | 583.1 | 583.1 | 587.7 | 587.7 | 78.9 | 78.9 | 588 | 588 | 589.4 | 589.4 | 78.5 | 78.5 | 6.63 | 0 | 6.66 | 0 | 6.65 | 0 | 0 | 0 | 6.74 | 0 | 6.67 | 0 | 0 | 0 | 6.55 | 0 | 6.84 | 0 | 0 | 0 | 15680.39 | 2022/06/07 05:12:34 | 2022/06/06 18:21:35 | 2273.7 | 2256.57 | 2282.42 | 1.46 | 2292.21 | 2292.8 | 1.43 | 2262.11 | 2294.64 | 0 | 1782.73 | 15626.13 | 0 | 15957.34 |  | VNM - Nghệ An - Nhà Máy | /BCG Energy | 1020C0056057/EM001020C0056057 | 5.8 | 19.3 | 1.6 |  | 11.566 | 518.8 | Online
VNM - Nghệ An - Nhà Máy | /BCG Energy | 1020C0056057/6T21A9008011 | 2022-06-07 13:45:00 | Grid connected | 406 | 407.9 | 405.6 | 236.3 | 234.6 | 235.8 | 36.307 | 36.45 | 36.201 | 98.59 | 45.9 | 1 | 50.1 | 25.598 | 0.014 | 169.16 | 25.951 | 587.8 | 587.8 | 586 | 586 | 587.8 | 587.8 | 74.5 | 74.5 | 594.1 | 594.1 | 589.8 | 589.8 | 81.5 | 81.5 | 588.1 | 588.1 | 585.3 | 585.3 | 78.4 | 78.4 | 6.21 | 0 | 6.34 | 0 | 6.42 | 0 | 0 | 0 | 6.25 | 0 | 6.2 | 0 | 0 | 0 | 6.14 | 0 | 6.38 | 0 | 0 | 0 | 15682.56 | 2022/06/07 05:12:34 | 2022/06/06 18:21:35 | 2274 | 2256.88 | 2282.74 | 1.46 | 2292.53 | 2293.11 | 1.43 | 2262.42 | 2294.96 | 0 | 1784.9 | 15628.3 | 0 | 15959.53 |  | VNM - Nghệ An - Nhà Máy | /BCG Energy | 1020C0056057/EM001020C0056057 | 5.5 | 18.1 | 2.1 |  | 11.716 | 488.7 | Online
VNM - Nghệ An - Nhà Máy | /BCG Energy | 1020C0056057/6T21A9008011 | 2022-06-07 13:50:00 | Grid connected | 406 | 406.9 | 405.6 | 236.3 | 234.6 | 235.8 | 35.133 | 35.354 | 35.135 | 98.59 | 45.7 | 1 | 50.14 | 24.939 | -0.023 | 171.18 | 25.288 | 587.8 | 587.8 | 592 | 592 | 589.5 | 589.5 | 74.5 | 74.5 | 594.2 | 594.2 | 589.8 | 589.8 | 80.6 | 80.6 | 590 | 590 | 593.7 | 593.7 | 78.4 | 78.4 | 6 | 0 | 5.9 | 0 | 5.96 | 0 | 0 | 0 | 6.02 | 0 | 5.96 | 0 | 0 | 0 | 5.87 | 0 | 5.93 | 0 | 0 | 0 | 15684.58 | 2022/06/07 05:12:34 | 2022/06/06 18:21:35 | 2274.29 | 2257.17 | 2283.03 | 1.46 | 2292.82 | 2293.4 | 1.43 | 2262.71 | 2295.25 | 0 | 1786.92 | 15630.32 | 0 | 15961.56 |  | VNM - Nghệ An - Nhà Máy | /BCG Energy | 1020C0056057/EM001020C0056057 | 4.7 | 16 | 3 |  | 11.854 | 470.5 | Online
VNM - Nghệ An - Nhà Máy | /BCG Energy | 1020C0056057/6T21A9008011 | 2022-06-07 13:55:00 | Grid connected | 404.6 | 405.8 | 403.8 | 235.4 | 233.6 | 234.9 | 35.582 | 35.651 | 35.568 | 98.66 | 45.7 | 1 | 49.98 | 24.93 | -0.029 | 173.36 | 25.271 | 589.9 | 589.9 | 577.7 | 577.7 | 583.6 | 583.6 | 74 | 74 | 583.4 | 583.4 | 583.8 | 583.8 | 78.4 | 78.4 | 582.1 | 582.1 | 589.5 | 589.5 | 78.2 | 78.2 | 6.16 | 0 | 6.24 | 0 | 6.38 | 0 | 0 | 0 | 6.16 | 0 | 6.23 | 0 | 0 | 0 | 6.03 | 0 | 6.27 | 0 | 0 | 0 | 15686.78 | 2022/06/07 05:12:34 | 2022/06/06 18:21:35 | 2274.62 | 2257.49 | 2283.35 | 1.46 | 2293.15 | 2293.73 | 1.43 | 2263.03 | 2295.57 | 0 | 1789.1 | 15632.5 | 0 | 15963.83 |  | VNM - Nghệ An - Nhà Máy | /BCG Energy | 1020C0056057/EM001020C0056057 | 5.4 | 18.1 | 1 |  | 12.031 | 476.9 | Online
VNM - Nghệ An - Nhà Máy | /BCG Energy | 1020C0056057/6T21A9008011 | 2022-06-07 14:00:00 | Grid connected | 401.3 | 403.4 | 400.8 | 234.4 | 232.6 | 232.9 | 30.24 | 30.611 | 30.24 | 98.66 | 45.7 | 1 | 49.78 | 21.159 | 0.007 | 175.39 | 21.446 | 589.8 | 589.8 | 583.7 | 583.7 | 589.6 | 589.6 | 73.9 | 73.9 | 583.4 | 583.4 | 589.8 | 589.8 | 79.2 | 79.2 | 588.2 | 588.2 | 595.5 | 595.5 | 78.2 | 78.2 | 5.24 | 0 | 5.28 | 0 | 5.27 | 0 | 0 | 0 | 5.24 | 0 | 5.17 | 0 | 0 | 0 | 5.19 | 0 | 5.21 | 0 | 0 | 0 | 15688.79 | 2022/06/07 05:12:34 | 2022/06/06 18:21:35 | 2274.91 | 2257.78 | 2283.64 | 1.46 | 2293.44 | 2294.02 | 1.43 | 2263.31 | 2295.86 | 0 | 1791.13 | 15634.53 | 0 | 15965.85 |  | VNM - Nghệ An - Nhà Máy | /BCG Energy | 1020C0056057/EM001020C0056057 | 5.1 | 15.6 | 3.6 |  | 12.169 | 401.5 | Online
VNM - Nghệ An - Nhà Máy | /BCG Energy | 1020C0056057/6T21A9008011 | 2022-06-07 14:05:00 | Grid connected | 403.3 | 404.6 | 402.3 | 234.5 | 232.7 | 233.9 | 27.245 | 27.492 | 27.211 | 98.66 | 45.5 | 1 | 50.12 | 19.143 | -0.014 | 177.03 | 19.415 | 595.8 | 595.8 | 589.7 | 589.7 | 589.6 | 589.6 | 75.1 | 75.1 | 595.4 | 595.4 | 591.4 | 591.4 | 81.2 | 81.2 | 592.5 | 592.5 | 595.5 | 595.5 | 78.2 | 78.2 | 4.57 | 0 | 4.65 | 0 | 4.6 | 0 | 0 | 0 | 4.62 | 0 | 4.74 | 0 | 0 | 0 | 4.55 | 0 | 4.59 | 0 | 0 | 0 | 15690.43 | 2022/06/07 05:12:34 | 2022/06/06 18:21:35 | 2275.15 | 2258.01 | 2283.88 | 1.46 | 2293.68 | 2294.25 | 1.43 | 2263.54 | 2296.1 | 0 | 1792.77 | 15636.17 | 0 | 15967.5 |  | VNM - Nghệ An - Nhà Máy | /BCG Energy | 1020C0056057/EM001020C0056057 | 4.3 | 13.1 | 3.2 |  | 12.282 | 362 | Online
VNM - Nghệ An - Nhà Máy | /BCG Energy | 1020C0056057/6T21A9008011 | 2022-06-07 14:10:00 | Grid connected | 403.3 | 404.6 | 403.3 | 234.5 | 233.7 | 233.9 | 25.895 | 26.105 | 25.759 | 98.66 | 45.3 | 1 | 50.15 | 18.098 | -0.007 | 178.59 | 18.363 | 599.7 | 599.7 | 595.7 | 595.7 | 595.6 | 595.6 | 75.4 | 75.4 | 596.5 | 596.5 | 595.8 | 595.8 | 80.2 | 80.2 | 594.2 | 594.2 | 601.5 | 601.5 | 78.2 | 78.2 | 4.35 | 0 | 4.43 | 0 | 4.39 | 0 | 0 | 0 | 4.42 | 0 | 4.54 | 0 | 0 | 0 | 4.34 | 0 | 4.37 | 0 | 0 | 0 | 15691.99 | 2022/06/07 05:12:34 | 2022/06/06 18:21:35 | 2275.37 | 2258.23 | 2284.1 | 1.46 | 2293.9 | 2294.48 | 1.43 | 2263.78 | 2296.33 | 0 | 1794.31 | 15637.71 | 0 | 15969.08 |  | VNM - Nghệ An - Nhà Máy | /BCG Energy | 1020C0056057/EM001020C0056057 | 4.8 | 12.8 | 3.5 |  | 12.387 | 340.4 | Online
VNM - Nghệ An - Nhà Máy | /BCG Energy | 1020C0056057/6T21A9008011 | 2022-06-07 14:15:00 | Grid connected | 404.3 | 405.6 | 403.3 | 234.5 | 233.7 | 233.9 | 24.589 | 24.773 | 24.656 | 98.52 | 45.1 | 1 | 50.16 | 17.273 | 0.007 | 180.05 | 17.522 | 599.8 | 599.8 | 595.7 | 595.7 | 595.6 | 595.6 | 75.4 | 75.4 | 601.4 | 601.4 | 601.8 | 601.8 | 79.1 | 79.1 | 594.2 | 594.2 | 599.9 | 599.9 | 79.1 | 79.1 | 4.15 | 0 | 4.21 | 0 | 4.19 | 0 | 0 | 0 | 4.19 | 0 | 4.34 | 0 | 0 | 0 | 4.13 | 0 | 4.17 | 0 | 0 | 0 | 15693.45 | 2022/06/07 05:12:34 | 2022/06/06 18:21:35 | 2275.58 | 2258.44 | 2284.32 | 1.46 | 2294.13 | 2294.69 | 1.43 | 2263.98 | 2296.54 | 0 | 1795.79 | 15639.19 | 0 | 15970.57 |  | VNM - Nghệ An - Nhà Máy | /BCG Energy | 1020C0056057/EM001020C0056057 | 4.6 | 12.7 | 2.5 |  | 12.486 | 323.7 | Online
VNM - Nghệ An - Nhà Máy | /BCG Energy | 1020C0056057/6T21A9008011 | 2022-06-07 14:20:00 | Grid connected | 402.2 | 403.6 | 402.3 | 234.5 | 232.7 | 233.9 | 24.169 | 24.569 | 24.232 | 98.52 | 44.9 | 1 | 50.08 | 16.996 | -0.012 | 181.47 | 17.25 | 601.8 | 601.8 | 601.7 | 601.7 | 607.6 | 607.6 | 76.4 | 76.4 | 601.4 | 601.4 | 601.8 | 601.8 | 82 | 82 | 600.2 | 600.2 | 607.5 | 607.5 | 79.2 | 79.2 | 4.15 | 0 | 4.21 | 0 | 4.19 | 0 | 0 | 0 | 4.19 | 0 | 4.1 | 0 | 0 | 0 | 4.13 | 0 | 4.17 | 0 | 0 | 0 | 15694.87 | 2022/06/07 05:12:34 | 2022/06/06 18:21:35 | 2275.79 | 2258.65 | 2284.52 | 1.46 | 2294.33 | 2294.9 | 1.43 | 2264.19 | 2296.75 | 0 | 1797.21 | 15640.61 | 0 | 15972.02 |  | VNM - Nghệ An - Nhà Máy | /BCG Energy | 1020C0056057/EM001020C0056057 | 3.9 | 11.2 | 4.9 |  | 12.583 | 315.5 | Online
VNM - Nghệ An - Nhà Máy | /BCG Energy | 1020C0056057/6T21A9008011 | 2022-06-07 14:25:00 | Grid connected | 402.2 | 403.6 | 401.2 | 233.5 | 232.7 | 232.9 | 23.539 | 23.931 | 23.59 | 98.52 | 44.7 | 1 | 50.01 | 16.463 | 0.011 | 182.88 | 16.71 | 607.8 | 607.8 | 607.6 | 607.6 | 601.5 | 601.5 | 76.4 | 76.4 | 607.3 | 607.3 | 606 | 606 | 82 | 82 | 595.8 | 595.8 | 607.5 | 607.5 | 79.2 | 79.2 | 3.95 | 0 | 4.01 | 0 | 3.99 | 0 | 0 | 0 | 3.95 | 0 | 3.9 | 0 | 0 | 0 | 3.93 | 0 | 3.97 | 0 | 0 | 0 | 15696.28 | 2022/06/07 05:12:34 | 2022/06/06 18:21:35 | 2275.99 | 2258.85 | 2284.73 | 1.46 | 2294.53 | 2295.1 | 1.43 | 2264.39 | 2296.96 | 0 | 1798.62 | 15642.02 | 0 | 15973.44 |  | VNM - Nghệ An - Nhà Máy | /BCG Energy | 1020C0056057/EM001020C0056057 | 4 | 10.8 | 1.9 |  | 12.676 | 304.6 | Online
VNM - Nghệ An - Nhà Máy | /BCG Energy | 1020C0056057/6T21A9008011 | 2022-06-07 14:30:00 | Grid connected | 401.2 | 402.6 | 400.6 | 233.5 | 231.7 | 232.9 | 22.164 | 22.426 | 22.207 | 98.52 | 44.5 | 1 | 50.05 | 15.451 | -0.017 | 184.21 | 15.682 | 607.8 | 607.8 | 598.1 | 598.1 | 601.6 | 601.6 | 76.4 | 76.4 | 602.6 | 602.6 | 601.8 | 601.8 | 81.3 | 81.3 | 600.1 | 600.1 | 607.5 | 607.5 | 78.4 | 78.4 | 3.74 | 0 | 3.79 | 0 | 3.78 | 0 | 0 | 0 | 3.75 | 0 | 3.69 | 0 | 0 | 0 | 3.73 | 0 | 3.76 | 0 | 0 | 0 | 15697.61 | 2022/06/07 05:12:34 | 2022/06/06 18:21:35 | 2276.19 | 2259.04 | 2284.92 | 1.46 | 2294.73 | 2295.31 | 1.43 | 2264.59 | 2297.15 | 0 | 1799.94 | 15643.34 | 0 | 15974.82 |  | VNM - Nghệ An - Nhà Máy | /BCG Energy | 1020C0056057/EM001020C0056057 | 4.1 | 10.7 | 1.5 |  | 12.764 | 285.7 | Online
VNM - Nghệ An - Nhà Máy | /BCG Energy | 1020C0056057/6T21A9008011 | 2022-06-07 14:35:00 | Grid connected | 407.2 | 409.1 | 407.2 | 237.1 | 235.7 | 236.5 | 21.339 | 21.558 | 21.328 | 98.38 | 44.5 | 1 | 50.14 | 15.089 | 0.003 | 185.47 | 15.338 | 607.8 | 607.8 | 610 | 610 | 603.2 | 603.2 | 76.3 | 76.3 | 608.3 | 608.3 | 607.8 | 607.8 | 81 | 81 | 606.2 | 606.2 | 607.5 | 607.5 | 79.2 | 79.2 | 3.54 | 0 | 3.56 | 0 | 3.57 | 0 | 0 | 0 | 3.55 | 0 | 3.69 | 0 | 0 | 0 | 3.73 | 0 | 3.76 | 0 | 0 | 0 | 15698.88 | 2022/06/07 05:12:34 | 2022/06/06 18:21:35 | 2276.37 | 2259.23 | 2285.11 | 1.46 | 2294.92 | 2295.49 | 1.43 | 2264.77 | 2297.34 | 0 | 1801.2 | 15644.6 | 0 | 15976.12 |  | VNM - Nghệ An - Nhà Máy | /BCG Energy | 1020C0056057/EM001020C0056057 | 4 | 10.5 | 3.7 |  | 12.849 | 278.7 | Online
VNM - Nghệ An - Nhà Máy | /BCG Energy | 1020C0056057/6T21A9008011 | 2022-06-07 14:40:00 | Grid connected | 409.3 | 410.4 | 408.5 | 238.1 | 236.9 | 237.6 | 21.489 | 21.731 | 21.489 | 98.52 | 44.3 | 1 | 50.09 | 15.324 | 0.015 | 186.75 | 15.553 | 607.9 | 607.9 | 607.7 | 607.7 | 607.6 | 607.6 | 76.3 | 76.3 | 607.4 | 607.4 | 607.8 | 607.8 | 82.9 | 82.9 | 610.5 | 610.5 | 607.5 | 607.5 | 78.5 | 78.5 | 3.54 | 0 | 3.56 | 0 | 3.57 | 0 | 0 | 0 | 3.55 | 0 | 3.69 | 0 | 0 | 0 | 3.51 | 0 | 3.76 | 0 | 0 | 0 | 15700.15 | 2022/06/07 05:12:34 | 2022/06/06 18:21:35 | 2276.55 | 2259.41 | 2285.29 | 1.46 | 2295.1 | 2295.68 | 1.43 | 2264.95 | 2297.52 | 0 | 1802.48 | 15645.88 | 0 | 15977.39 |  | VNM - Nghệ An - Nhà Máy | /BCG Energy | 1020C0056057/EM001020C0056057 | 3.9 | 10.1 | 2.9 |  | 12.933 | 282.9 | Online
VNM - Nghệ An - Nhà Máy | /BCG Energy | 1020C0056057/6T21A9008011 | 2022-06-07 14:45:00 | Grid connected | 409.3 | 411.6 | 408.5 | 238.1 | 236.9 | 237.6 | 21.273 | 21.528 | 21.273 | 98.53 | 44.3 | 1 | 50.22 | 15.123 | -0.036 | 188.02 | 15.342 | 609.8 | 609.8 | 605.5 | 605.5 | 611.9 | 611.9 | 77.2 | 77.2 | 612.2 | 612.2 | 607.8 | 607.8 | 82.9 | 82.9 | 606.1 | 606.1 | 613.5 | 613.5 | 78.5 | 78.5 | 3.54 | 0 | 3.56 | 0 | 3.57 | 0 | 0 | 0 | 3.55 | 0 | 3.69 | 0 | 0 | 0 | 3.51 | 0 | 3.56 | 0 | 0 | 0 | 15701.42 | 2022/06/07 05:12:34 | 2022/06/06 18:21:35 | 2276.73 | 2259.59 | 2285.47 | 1.46 | 2295.29 | 2295.86 | 1.43 | 2265.13 | 2297.71 | 0 | 1803.75 | 15647.15 | 0 | 15978.67 |  | VNM - Nghệ An - Nhà Máy | /BCG Energy | 1020C0056057/EM001020C0056057 | 3.9 | 10.3 | 2.4 |  | 13.018 | 278.6 | Online
VNM - Nghệ An - Nhà Máy | /BCG Energy | 1020C0056057/6T21A9008011 | 2022-06-07 14:50:00 | Grid connected | 410.3 | 411.6 | 409.7 | 238.1 | 237.9 | 237.6 | 20.841 | 21.112 | 20.869 | 98.39 | 44.1 | 1 | 50.19 | 14.875 | 0.015 | 189.27 | 15.119 | 607.8 | 607.8 | 605.4 | 605.4 | 607.6 | 607.6 | 77.2 | 77.2 | 612.4 | 612.4 | 607.8 | 607.8 | 83.4 | 83.4 | 600.2 | 600.2 | 607.5 | 607.5 | 79.2 | 79.2 | 3.54 | 0 | 3.56 | 0 | 3.57 | 0 | 0 | 0 | 3.55 | 0 | 3.69 | 0 | 0 | 0 | 3.51 | 0 | 3.56 | 0 | 0 | 0 | 15702.67 | 2022/06/07 05:12:34 | 2022/06/06 18:21:35 | 2276.91 | 2259.77 | 2285.66 | 1.46 | 2295.47 | 2296.04 | 1.43 | 2265.31 | 2297.89 | 0 | 1804.99 | 15648.39 | 0 | 15979.94 |  | VNM - Nghệ An - Nhà Máy | /BCG Energy | 1020C0056057/EM001020C0056057 | 4.2 | 10.7 | 1 |  | 13.1 | 273.8 | Online
VNM - Nghệ An - Nhà Máy | /BCG Energy | 1020C0056057/6T21A9008011 | 2022-06-07 14:55:00 | Grid connected | 409.1 | 411 | 409.1 | 238.1 | 236.8 | 237.6 | 21.361 | 21.597 | 21.378 | 98.48 | 44.1 | 1 | 49.97 | 15.321 | 0.018 | 190.4 | 15.558 | 609.9 | 609.9 | 601.7 | 601.7 | 611.9 | 611.9 | 83 | 83 | 618.4 | 618.4 | 601.8 | 601.8 | 81.7 | 81.7 | 606.1 | 606.1 | 613.5 | 613.5 | 83.6 | 83.6 | 3.48 | 0 | 3.52 | 0 | 3.56 | 0 | 0 | 0 | 3.49 | 0 | 3.53 | 0 | 0 | 0 | 3.51 | 0 | 3.55 | 0 | 0 | 0 | 15703.8 | 2022/06/07 05:12:34 | 2022/06/06 18:21:35 | 2277.09 | 2259.93 | 2285.82 | 1.46 | 2295.63 | 2296.21 | 1.43 | 2265.48 | 2298.06 | 0 | 1806.14 | 15649.54 | 0 | 15981.11 |  | VNM - Nghệ An - Nhà Máy | /BCG Energy | 1020C0056057/EM001020C0056057 | 3.8 | 9.8 | 3.1 |  | 13.183 | 282.5 | Online
VNM - Nghệ An - Nhà Máy | /BCG Energy | 1020C0056057/6T21A9008011 | 2022-06-07 15:00:00 | Grid connected | 410.1 | 412 | 409.1 | 238.1 | 236.8 | 237.6 | 22.61 | 22.85 | 22.638 | 98.48 | 43.9 | 1 | 50.08 | 16.261 | 0.004 | 191.71 | 16.512 | 617.9 | 617.9 | 607.7 | 607.7 | 603.3 | 603.3 | 81.6 | 81.6 | 618.2 | 618.2 | 607.9 | 607.9 | 82.6 | 82.6 | 606.1 | 606.1 | 617.8 | 617.8 | 83.6 | 83.6 | 3.68 | 0 | 3.73 | 0 | 3.76 | 0 | 0 | 0 | 3.69 | 0 | 3.74 | 0 | 0 | 0 | 3.71 | 0 | 3.75 | 0 | 0 | 0 | 15705.11 | 2022/06/07 05:12:34 | 2022/06/06 18:21:35 | 2277.27 | 2260.12 | 2286.01 | 1.46 | 2295.83 | 2296.4 | 1.43 | 2265.67 | 2298.25 | 0 | 1807.44 | 15650.84 | 0 | 15982.44 |  | VNM - Nghệ An - Nhà Máy | /BCG Energy | 1020C0056057/EM001020C0056057 | 4 | 10.3 | 1.8 |  | 13.271 | 298.6 | Online
VNM - Nghệ An - Nhà Máy | /BCG Energy | 1020C0056057/6T21A9008011 | 2022-06-07 15:05:00 | Grid connected | 409.2 | 411 | 409.1 | 238.1 | 236.8 | 237.6 | 27.36 | 27.623 | 27.422 | 98.48 | 43.9 | 1 | 50.02 | 19.624 | -0.009 | 193.21 | 19.912 | 613.9 | 613.9 | 605.4 | 605.4 | 607.8 | 607.8 | 76.6 | 76.6 | 613.4 | 613.4 | 607.9 | 607.9 | 81.5 | 81.5 | 604.5 | 604.5 | 613.5 | 613.5 | 79.6 | 79.6 | 4.51 | 0 | 4.53 | 0 | 4.63 | 0 | 0 | 0 | 4.55 | 0 | 4.56 | 0 | 0 | 0 | 4.53 | 0 | 4.6 | 0 | 0 | 0 | 15706.61 | 2022/06/07 05:12:34 | 2022/06/06 18:21:35 | 2277.49 | 2260.34 | 2286.23 | 1.46 | 2296.05 | 2296.61 | 1.43 | 2265.88 | 2298.47 | 0 | 1808.95 | 15652.35 | 0 | 15983.96 |  | VNM - Nghệ An - Nhà Máy | /BCG Energy | 1020C0056057/EM001020C0056057 | 4.2 | 11.5 | 2.4 |  | 13.368 | 357.1 | Online
VNM - Nghệ An - Nhà Máy | /BCG Energy | 1020C0056057/6T21A9008011 | 2022-06-07 15:10:00 | Grid connected | 410.3 | 412.1 | 410 | 238.1 | 236.8 | 237.6 | 29.676 | 29.903 | 29.533 | 98.48 | 43.9 | 1 | 50.11 | 21.235 | -0.01 | 194.92 | 21.545 | 611.8 | 611.8 | 601.7 | 601.7 | 607.6 | 607.6 | 77.7 | 77.7 | 608.4 | 608.4 | 607.8 | 607.8 | 83.1 | 83.1 | 600.1 | 600.1 | 613.5 | 613.5 | 78.5 | 78.5 | 4.91 | 0 | 4.95 | 0 | 5.07 | 0 | 0 | 0 | 5.02 | 0 | 4.98 | 0 | 0 | 0 | 4.94 | 0 | 5.02 | 0 | 0 | 0 | 15708.32 | 2022/06/07 05:12:34 | 2022/06/06 18:21:35 | 2277.73 | 2260.58 | 2286.48 | 1.46 | 2296.29 | 2296.87 | 1.43 | 2266.13 | 2298.72 | 0 | 1810.66 | 15654.06 | 0 | 15985.69 |  | VNM - Nghệ An - Nhà Máy | /BCG Energy | 1020C0056057/EM001020C0056057 | 4.4 | 12.6 | 4.3 |  | 13.482 | 392 | Online
VNM - Nghệ An - Nhà Máy | /BCG Energy | 1020C0056057/6T21A9008011 | 2022-06-07 15:15:00 | Grid connected | 409.3 | 410.9 | 409 | 238.1 | 236.8 | 237.6 | 31.479 | 31.762 | 31.469 | 98.58 | 44.1 | 1 | 50.13 | 22.354 | -0.018 | 196.69 | 22.683 | 611.7 | 611.7 | 613.7 | 613.7 | 609.3 | 609.3 | 77.6 | 77.6 | 607.4 | 607.4 | 607.8 | 607.8 | 82.3 | 82.3 | 600.2 | 600.2 | 609.2 | 609.2 | 79.3 | 79.3 | 5.13 | 0 | 5.17 | 0 | 5.35 | 0 | 0 | 0 | 5.26 | 0 | 5.4 | 0 | 0 | 0 | 5.21 | 0 | 5.29 | 0 | 0 | 0 | 15710.09 | 2022/06/07 05:12:34 | 2022/06/06 18:21:35 | 2277.99 | 2260.84 | 2286.73 | 1.46 | 2296.56 | 2297.13 | 1.43 | 2266.39 | 2298.97 | 0 | 1812.41 | 15655.81 | 0 | 15987.5 |  | VNM - Nghệ An - Nhà Máy | /BCG Energy | 1020C0056057/EM001020C0056057 | 4.7 | 13.5 | 1.4 |  | 13.599 | 408.8 | Online
VNM - Nghệ An - Nhà Máy | /BCG Energy | 1020C0056057/6T21A9008011 | 2022-06-07 15:20:00 | Grid connected | 410.4 | 411.9 | 410.1 | 239.1 | 236.8 | 237.6 | 37.138 | 37.415 | 37.152 | 98.58 | 44.1 | 1 | 49.95 | 26.574 | -0.005 | 198.77 | 26.954 | 595.8 | 595.8 | 597.9 | 597.9 | 595.6 | 595.6 | 76.4 | 76.4 | 601.4 | 601.4 | 606.3 | 606.3 | 82.7 | 82.7 | 595.7 | 595.7 | 613.6 | 613.6 | 79.3 | 79.3 | 6.21 | 0 | 6.25 | 0 | 6.41 | 0 | 0 | 0 | 6.35 | 0 | 6.45 | 0 | 0 | 0 | 6.26 | 0 | 6.34 | 0 | 0 | 0 | 15712.17 | 2022/06/07 05:12:34 | 2022/06/06 18:21:35 | 2278.29 | 2261.13 | 2287.03 | 1.46 | 2296.85 | 2297.42 | 1.43 | 2266.68 | 2299.27 | 0 | 1814.52 | 15657.92 | 0 | 15989.58 |  | VNM - Nghệ An - Nhà Máy | /BCG Energy | 1020C0056057/EM001020C0056057 | 5.7 | 16.1 | 2.7 |  | 13.736 | 492.4 | Online
VNM - Nghệ An - Nhà Máy | /BCG Energy | 1020C0056057/6T21A9008011 | 2022-06-07 15:25:00 | Grid connected | 409.3 | 410.8 | 409.1 | 238 | 236.8 | 237.6 | 24.624 | 24.746 | 24.496 | 98.58 | 44.3 | 1 | 50.09 | 17.461 | 0.021 | 200.49 | 17.713 | 595.8 | 595.8 | 598 | 598 | 595.5 | 595.5 | 75.4 | 75.4 | 607.4 | 607.4 | 597.4 | 597.4 | 80.6 | 80.6 | 595.7 | 595.7 | 601.5 | 601.5 | 78.3 | 78.3 | 4.25 | 0 | 4.29 | 0 | 4.35 | 0 | 0 | 0 | 4.16 | 0 | 4.34 | 0 | 0 | 0 | 4.19 | 0 | 4.25 | 0 | 0 | 0 | 15713.91 | 2022/06/07 05:12:34 | 2022/06/06 18:21:35 | 2278.54 | 2261.38 | 2287.28 | 1.46 | 2297.11 | 2297.68 | 1.43 | 2266.93 | 2299.53 | 0 | 1816.23 | 15659.63 | 0 | 15991.34 |  | VNM - Nghệ An - Nhà Máy | /BCG Energy | 1020C0056057/EM001020C0056057 | 5.3 | 14.3 | 1.1 |  | 13.852 | 327.4 | Online
VNM - Nghệ An - Nhà Máy | /BCG Energy | 1020C0056057/6T21A9008011 | 2022-06-07 15:30:00 | Grid connected | 407.7 | 409.8 | 407.8 | 236.9 | 235.8 | 236.6 | 21.893 | 22.328 | 22.094 | 98.54 | 44.1 | 1 | 50.12 | 15.628 | -0.011 | 201.77 | 15.86 | 601.9 | 601.9 | 595.7 | 595.7 | 594.1 | 594.1 | 77.6 | 77.6 | 602.3 | 602.3 | 601.8 | 601.8 | 76 | 76 | 589.7 | 589.7 | 606 | 606 | 79 | 79 | 3.8 | 0 | 3.81 | 0 | 3.88 | 0 | 0 | 0 | 3.86 | 0 | 3.84 | 0 | 0 | 0 | 3.83 | 0 | 3.91 | 0 | 0 | 0 | 15715.17 | 2022/06/07 05:12:34 | 2022/06/06 18:21:35 | 2278.73 | 2261.56 | 2287.47 | 1.46 | 2297.29 | 2297.86 | 1.43 | 2267.11 | 2299.71 | 0 | 1817.5 | 15660.9 | 0 | 15992.62 |  | VNM - Nghệ An - Nhà Máy | /BCG Energy | 1020C0056057/EM001020C0056057 | 4.1 | 11.9 | 3.1 |  | 13.943 | 294.2 | Online
VNM - Nghệ An - Nhà Máy | /BCG Energy | 1020C0056057/6T21A9008011 | 2022-06-07 15:35:00 | Grid connected | 408.7 | 410.9 | 408.8 | 237.9 | 236.8 | 237.6 | 21.285 | 21.467 | 21.179 | 98.34 | 44.1 | 1 | 50.07 | 15.071 | 0.023 | 203.06 | 15.312 | 601.9 | 601.9 | 601.7 | 601.7 | 606.1 | 606.1 | 78.6 | 78.6 | 601.3 | 601.3 | 595.9 | 595.9 | 76.4 | 76.4 | 600.2 | 600.2 | 606 | 606 | 80.5 | 80.5 | 3.6 | 0 | 3.61 | 0 | 3.68 | 0 | 0 | 0 | 3.66 | 0 | 3.64 | 0 | 0 | 0 | 3.63 | 0 | 3.69 | 0 | 0 | 0 | 15716.46 | 2022/06/07 05:12:34 | 2022/06/06 18:21:35 | 2278.91 | 2261.74 | 2287.65 | 1.46 | 2297.49 | 2298.05 | 1.43 | 2267.3 | 2299.9 | 0 | 1818.79 | 15662.19 | 0 | 15993.95 |  | VNM - Nghệ An - Nhà Máy | /BCG Energy | 1020C0056057/EM001020C0056057 | 4.2 | 11.3 | 2.2 |  | 14.03 | 280.6 | Online
VNM - Nghệ An - Nhà Máy | /BCG Energy | 1020C0056057/6T21A9008011 | 2022-06-07 15:40:00 | Grid connected | 408.8 | 410.9 | 408 | 237.9 | 236.8 | 237.6 | 20.211 | 20.391 | 20.045 | 98.34 | 43.9 | 1 | 50.04 | 14.275 | 0.008 | 204.28 | 14.517 | 597.9 | 597.9 | 599.5 | 599.5 | 607.7 | 607.7 | 78.6 | 78.6 | 607.3 | 607.3 | 603.5 | 603.5 | 76.4 | 76.4 | 600.1 | 600.1 | 601.5 | 601.5 | 81.2 | 81.2 | 3.6 | 0 | 3.61 | 0 | 3.46 | 0 | 0 | 0 | 3.46 | 0 | 3.44 | 0 | 0 | 0 | 3.4 | 0 | 3.49 | 0 | 0 | 0 | 15717.69 | 2022/06/07 05:12:34 | 2022/06/06 18:21:35 | 2279.09 | 2261.93 | 2287.84 | 1.46 | 2297.67 | 2298.24 | 1.43 | 2267.48 | 2300.09 | 0 | 1820.03 | 15663.43 | 0 | 15995.23 |  | VNM - Nghệ An - Nhà Máy | /BCG Energy | 1020C0056057/EM001020C0056057 | 4.5 | 11.6 | 1 |  | 14.112 | 264.7 | Online
VNM - Nghệ An - Nhà Máy | /BCG Energy | 1020C0056057/6T21A9008011 | 2022-06-07 15:45:00 | Grid connected | 408.8 | 410.9 | 407.9 | 237.9 | 236.8 | 237.6 | 18.884 | 19.259 | 18.956 | 98.34 | 43.9 | 1 | 49.93 | 13.525 | 0.007 | 205.42 | 13.753 | 607.9 | 607.9 | 595.7 | 595.7 | 606.1 | 606.1 | 78.8 | 78.8 | 606.3 | 606.3 | 601.8 | 601.8 | 77.5 | 77.5 | 595.7 | 595.7 | 603 | 603 | 82.1 | 82.1 | 3.18 | 0 | 3.18 | 0 | 3.26 | 0 | 0 | 0 | 3.25 | 0 | 3.24 | 0 | 0 | 0 | 3.17 | 0 | 3.27 | 0 | 0 | 0 | 15718.82 | 2022/06/07 05:12:34 | 2022/06/06 18:21:35 | 2279.25 | 2262.09 | 2288 | 1.46 | 2297.83 | 2298.4 | 1.43 | 2267.64 | 2300.25 | 0 | 1821.15 | 15664.55 | 0 | 15996.35 |  | VNM - Nghệ An - Nhà Máy | /BCG Energy | 1020C0056057/EM001020C0056057 | 4.7 | 11.5 | 1.8 |  | 14.187 | 249.2 | Online
VNM - Nghệ An - Nhà Máy | /BCG Energy | 1020C0056057/6T21A9008011 | 2022-06-07 15:50:00 | Grid connected | 408.9 | 410.9 | 408.9 | 237.9 | 236.8 | 237.6 | 19.804 | 20.139 | 19.807 | 98.34 | 43.9 | 1 | 49.96 | 14.075 | -0.008 | 206.59 | 14.313 | 601.8 | 601.8 | 601.7 | 601.7 | 606 | 606 | 80 | 80 | 612.2 | 612.2 | 601.8 | 601.8 | 76.4 | 76.4 | 598.5 | 598.5 | 605.9 | 605.9 | 80.8 | 80.8 | 3.38 | 0 | 3.38 | 0 | 3.47 | 0 | 0 | 0 | 3.45 | 0 | 3.46 | 0 | 0 | 0 | 3.38 | 0 | 3.47 | 0 | 0 | 0 | 15720 | 2022/06/07 05:12:34 | 2022/06/06 18:21:35 | 2279.43 | 2262.26 | 2288.17 | 1.46 | 2298 | 2298.57 | 1.43 | 2267.81 | 2300.42 | 0 | 1822.32 | 15665.72 | 0 | 15997.57 |  | VNM - Nghệ An - Nhà Máy | /BCG Energy | 1020C0056057/EM001020C0056057 | 4.2 | 11 | 2.4 |  | 14.266 | 260.2 | Online
VNM - Nghệ An - Nhà Máy | /BCG Energy | 1020C0056057/6T21A9008011 | 2022-06-07 15:55:00 | Grid connected | 411.2 | 413 | 411 | 238.9 | 237.8 | 238.6 | 18.987 | 19.316 | 18.969 | 98.34 | 43.9 | 1 | 50.14 | 13.589 | -0.026 | 207.75 | 13.827 | 603.8 | 603.8 | 604 | 604 | 607.6 | 607.6 | 81.2 | 81.2 | 607.2 | 607.2 | 607.9 | 607.9 | 78.4 | 78.4 | 600.1 | 600.1 | 601.5 | 601.5 | 82.4 | 82.4 | 3.17 | 0 | 3.38 | 0 | 3.25 | 0 | 0 | 0 | 3.25 | 0 | 3.26 | 0 | 0 | 0 | 3.18 | 0 | 3.27 | 0 | 0 | 0 | 15721.15 | 2022/06/07 05:12:34 | 2022/06/06 18:21:35 | 2279.59 | 2262.42 | 2288.34 | 1.46 | 2298.17 | 2298.74 | 1.43 | 2267.98 | 2300.59 | 0 | 1823.48 | 15666.88 | 0 | 15998.72 |  | VNM - Nghệ An - Nhà Máy | /BCG Energy | 1020C0056057/EM001020C0056057 | 4.3 | 10.5 | 2.7 |  | 14.342 | 250.4 | Online
VNM - Nghệ An - Nhà Máy | /BCG Energy | 1020C0056057/6T21A9008011 | 2022-06-07 16:00:00 | Grid connected | 411.2 | 414 | 411 | 238.9 | 237.8 | 238.6 | 19.651 | 19.949 | 19.59 | 98.34 | 43.7 | 1 | 50.14 | 14.118 | 0.01 | 208.89 | 14.355 | 607.9 | 607.9 | 607.7 | 607.7 | 606.1 | 606.1 | 81.3 | 81.3 | 607.2 | 607.2 | 607.8 | 607.8 | 81.3 | 81.3 | 607.7 | 607.7 | 607.5 | 607.5 | 81 | 81 | 3.17 | 0 | 3.38 | 0 | 3.25 | 0 | 0 | 0 | 3.25 | 0 | 3.26 | 0 | 0 | 0 | 3.18 | 0 | 3.27 | 0 | 0 | 0 | 15722.3 | 2022/06/07 05:12:34 | 2022/06/06 18:21:35 | 2279.76 | 2262.59 | 2288.51 | 1.46 | 2298.34 | 2298.91 | 1.43 | 2268.15 | 2300.76 | 0 | 1824.62 | 15668.02 | 0 | 15999.91 |  | VNM - Nghệ An - Nhà Máy | /BCG Energy | 1020C0056057/EM001020C0056057 | 4.7 | 10.8 | 2.9 |  | 14.418 | 258.2 | Online
VNM - Nghệ An - Nhà Máy | /BCG Energy | 1020C0056057/6T21A9008011 | 2022-06-07 16:05:00 | Grid connected | 411.2 | 413.8 | 411 | 238.9 | 237.8 | 238.6 | 22.054 | 22.29 | 21.872 | 98.48 | 43.7 | 1 | 50.15 | 15.714 | 0.003 | 210.13 | 15.956 | 613.8 | 613.8 | 607.7 | 607.7 | 612 | 612 | 81.8 | 81.8 | 614.3 | 614.3 | 601.8 | 601.8 | 81.6 | 81.6 | 610.6 | 610.6 | 609 | 609 | 83.5 | 83.5 | 3.59 | 0 | 3.79 | 0 | 3.84 | 0 | 0 | 0 | 3.67 | 0 | 3.64 | 0 | 0 | 0 | 3.59 | 0 | 3.69 | 0 | 0 | 0 | 15723.55 | 2022/06/07 05:12:34 | 2022/06/06 18:21:35 | 2279.94 | 2262.77 | 2288.69 | 1.46 | 2298.52 | 2299.09 | 1.43 | 2268.33 | 2300.95 | 0 | 1825.87 | 15669.27 | 0 | 16001.18 |  | VNM - Nghệ An - Nhà Máy | /BCG Energy | 1020C0056057/EM001020C0056057 | 5.1 | 11.8 | 1.8 |  | 14.499 | 281.5 | Online
VNM - Nghệ An - Nhà Máy | /BCG Energy | 1020C0056057/6T21A9008011 | 2022-06-07 16:10:00 | Grid connected | 412.2 | 414.6 | 411.9 | 239.9 | 238.8 | 239.6 | 20.787 | 21.094 | 20.876 | 98.34 | 43.7 | 1 | 50.16 | 15.059 | 0.002 | 211.3 | 15.31 | 609.7 | 609.7 | 603.9 | 603.9 | 607.6 | 607.6 | 79.3 | 79.3 | 607.3 | 607.3 | 612.3 | 612.3 | 76.8 | 76.8 | 606.2 | 606.2 | 607.5 | 607.5 | 83.8 | 83.8 | 3.55 | 0 | 3.55 | 0 | 3.61 | 0 | 0 | 0 | 3.47 | 0 | 3.45 | 0 | 0 | 0 | 3.58 | 0 | 3.45 | 0 | 0 | 0 | 15724.7 | 2022/06/07 05:12:34 | 2022/06/06 18:21:35 | 2280.11 | 2262.94 | 2288.86 | 1.46 | 2298.69 | 2299.26 | 1.43 | 2268.5 | 2301.11 | 0 | 1827.03 | 15670.43 | 0 | 16002.36 |  | VNM - Nghệ An - Nhà Máy | /BCG Energy | 1020C0056057/EM001020C0056057 | 5.4 | 12.4 | 0 |  | 14.576 | 274 | Online
VNM - Nghệ An - Nhà Máy | /BCG Energy | 1020C0056057/6T21A9008011 | 2022-06-07 16:15:00 | Grid connected | 406 | 408.1 | 405.7 | 236.1 | 235.1 | 235.7 | 22.994 | 23.165 | 23 | 98.47 | 43.7 | 1 | 50.2 | 16.289 | -0.003 | 212.63 | 16.542 | 609.7 | 609.7 | 603.8 | 603.8 | 607.6 | 607.6 | 80.3 | 80.3 | 607.2 | 607.2 | 612.3 | 612.3 | 79.6 | 79.6 | 606.1 | 606.1 | 601.5 | 601.5 | 82 | 82 | 3.68 | 0 | 3.74 | 0 | 3.79 | 0 | 0 | 0 | 3.75 | 0 | 3.84 | 0 | 0 | 0 | 3.81 | 0 | 3.87 | 0 | 0 | 0 | 15726.03 | 2022/06/07 05:12:34 | 2022/06/06 18:21:35 | 2280.31 | 2263.13 | 2289.05 | 1.46 | 2298.89 | 2299.46 | 1.43 | 2268.69 | 2301.31 | 0 | 1828.37 | 15671.77 | 0 | 16003.73 |  | VNM - Nghệ An - Nhà Máy | /BCG Energy | 1020C0056057/EM001020C0056057 | 5.3 | 12.9 | 1.4 |  | 14.663 | 298.5 | Online
VNM - Nghệ An - Nhà Máy | /BCG Energy | 1020C0056057/6T21A9008011 | 2022-06-07 16:20:00 | Grid connected | 406 | 407.8 | 405.9 | 236.1 | 235.1 | 235.7 | 18.965 | 19.261 | 18.965 | 98.35 | 43.9 | 1 | 50.19 | 13.396 | 0.007 | 213.83 | 13.622 | 609.8 | 609.8 | 597.9 | 597.9 | 595.6 | 595.6 | 79.3 | 79.3 | 601.3 | 601.3 | 601.8 | 601.8 | 77.2 | 77.2 | 600.2 | 600.2 | 613.5 | 613.5 | 83.3 | 83.3 | 3.26 | 0 | 3.33 | 0 | 3.38 | 0 | 0 | 0 | 3.31 | 0 | 3.4 | 0 | 0 | 0 | 3.36 | 0 | 3.24 | 0 | 0 | 0 | 15727.25 | 2022/06/07 05:12:34 | 2022/06/06 18:21:35 | 2280.48 | 2263.3 | 2289.23 | 1.46 | 2299.06 | 2299.64 | 1.43 | 2268.87 | 2301.49 | 0 | 1829.57 | 15672.97 | 0 | 16004.96 |  | VNM - Nghệ An - Nhà Máy | /BCG Energy | 1020C0056057/EM001020C0056057 | 5.6 | 13.2 | 2.3 |  | 14.743 | 247.5 | Online
VNM - Nghệ An - Nhà Máy | /BCG Energy | 1020C0056057/6T21A9008011 | 2022-06-07 16:25:00 | Grid connected | 406 | 407.9 | 405.9 | 236.1 | 235.1 | 235.7 | 15.927 | 16.011 | 15.85 | 98.25 | 43.9 | 1 | 50.11 | 11.15 | 0.007 | 214.87 | 11.35 | 601.8 | 601.8 | 601.7 | 601.7 | 601.6 | 601.6 | 89 | 89 | 602.3 | 602.3 | 601.8 | 601.8 | 97.6 | 97.6 | 601.8 | 601.8 | 601.5 | 601.5 | 84.1 | 84.1 | 2.86 | 0 | 2.71 | 0 | 2.77 | 0 | 0 | 0 | 2.68 | 0 | 2.75 | 0 | 0 | 0 | 2.73 | 0 | 2.81 | 0 | 0 | 0 | 15728.27 | 2022/06/07 05:12:34 | 2022/06/06 18:21:35 | 2280.63 | 2263.45 | 2289.38 | 1.46 | 2299.21 | 2299.79 | 1.43 | 2269.02 | 2301.64 | 0 | 1830.6 | 15674 | 0 | 16006.01 |  | VNM - Nghệ An - Nhà Máy | /BCG Energy | 1020C0056057/EM001020C0056057 | 4.7 | 11.7 | 1.9 |  | 14.812 | 207.9 | Online
VNM - Nghệ An - Nhà Máy | /BCG Energy | 1020C0056057/6T21A9008011 | 2022-06-07 16:30:00 | Grid connected | 406 | 408 | 406 | 235.1 | 235.1 | 235.7 | 13.633 | 13.845 | 13.645 | 98.05 | 43.7 | 1 | 50.18 | 9.555 | 0.011 | 215.61 | 9.745 | 601.8 | 601.8 | 601.7 | 601.7 | 595.5 | 595.5 | 86.2 | 86.2 | 607.3 | 607.3 | 601.8 | 601.8 | 104.8 | 104.8 | 600.1 | 600.1 | 602.9 | 602.9 | 93.9 | 93.9 | 2.3 | 0 | 2.34 | 0 | 2.4 | 0 | 0 | 0 | 2.35 | 0 | 2.38 | 0 | 0 | 0 | 2.33 | 0 | 2.34 | 0 | 0 | 0 | 15729.01 | 2022/06/07 05:12:34 | 2022/06/06 18:21:35 | 2280.74 | 2263.56 | 2289.49 | 1.46 | 2299.32 | 2299.9 | 1.43 | 2269.12 | 2301.75 | 0 | 1831.34 | 15674.74 | 0 | 16006.77 |  | VNM - Nghệ An - Nhà Máy | /BCG Energy | 1020C0056057/EM001020C0056057 | 4.4 | 10 | 3.2 |  | 14.868 | 178 | Online
VNM - Nghệ An - Nhà Máy | /BCG Energy | 1020C0056057/6T21A9008011 | 2022-06-07 16:35:00 | Grid connected | 405.9 | 408.2 | 405.8 | 236.1 | 235.1 | 235.7 | 12.826 | 12.962 | 12.844 | 98.05 | 43.7 | 1 | 50.02 | 8.992 | -0.004 | 216.37 | 9.176 | 601.9 | 601.9 | 601.6 | 601.6 | 606.1 | 606.1 | 90.8 | 90.8 | 607.4 | 607.4 | 603.5 | 603.5 | 116.6 | 116.6 | 594.2 | 594.2 | 611.9 | 611.9 | 85.3 | 85.3 | 2.1 | 0 | 2.14 | 0 | 2.2 | 0 | 0 | 0 | 2.15 | 0 | 2.18 | 0 | 0 | 0 | 2.13 | 0 | 2.34 | 0 | 0 | 0 | 15729.77 | 2022/06/07 05:12:34 | 2022/06/06 18:21:35 | 2280.85 | 2263.67 | 2289.6 | 1.46 | 2299.44 | 2300.01 | 1.43 | 2269.23 | 2301.86 | 0 | 1832.09 | 15675.49 | 0 | 16007.55 |  | VNM - Nghệ An - Nhà Máy | /BCG Energy | 1020C0056057/EM001020C0056057 | 4 | 8.7 | 2.8 |  | 14.919 | 168.7 | Online
VNM - Nghệ An - Nhà Máy | /BCG Energy | 1020C0056057/6T21A9008011 | 2022-06-07 16:40:00 | Grid connected | 405.9 | 408.2 | 405.9 | 236.1 | 235.1 | 235.7 | 10.382 | 10.603 | 10.423 | 97.82 | 43.5 | 1 | 49.95 | 7.333 | 0.003 | 217.05 | 7.491 | 601.8 | 601.8 | 601.7 | 601.7 | 600 | 600 | 86.1 | 86.1 | 601.3 | 601.3 | 606.2 | 606.2 | 101.3 | 101.3 | 594.1 | 594.1 | 597 | 597 | 84.7 | 84.7 | 1.9 | 0 | 1.93 | 0 | 1.79 | 0 | 0 | 0 | 1.95 | 0 | 1.97 | 0 | 0 | 0 | 1.92 | 0 | 1.92 | 0 | 0 | 0 | 15730.45 | 2022/06/07 05:12:34 | 2022/06/06 18:21:35 | 2280.94 | 2263.77 | 2289.7 | 1.46 | 2299.54 | 2300.11 | 1.43 | 2269.33 | 2301.96 | 0 | 1832.78 | 15676.18 | 0 | 16008.24 |  | VNM - Nghệ An - Nhà Máy | /BCG Energy | 1020C0056057/EM001020C0056057 | 4.1 | 8.3 | 2.4 |  | 14.965 | 138.7 | Online
VNM - Nghệ An - Nhà Máy | /BCG Energy | 1020C0056057/6T21A9008011 | 2022-06-07 16:45:00 | Grid connected | 408.5 | 410.9 | 408.6 | 237.1 | 236.1 | 236.9 | 9.343 | 9.561 | 9.383 | 97.8 | 43.5 | 1 | 50.13 | 6.611 | -0.005 | 217.63 | 6.76 | 601.8 | 601.8 | 599.6 | 599.6 | 595.6 | 595.6 | 100.1 | 100.1 | 606.3 | 606.3 | 601.8 | 601.8 | 80.1 | 80.1 | 589.7 | 589.7 | 595.4 | 595.4 | 93.2 | 93.2 | 1.7 | 0 | 1.73 | 0 | 1.79 | 0 | 0 | 0 | 1.75 | 0 | 1.76 | 0 | 0 | 0 | 1.71 | 0 | 1.72 | 0 | 0 | 0 | 15731.03 | 2022/06/07 05:12:34 | 2022/06/06 18:21:35 | 2281.04 | 2263.85 | 2289.78 | 1.46 | 2299.62 | 2300.2 | 1.43 | 2269.42 | 2302.05 | 0 | 1833.36 | 15676.76 | 0 | 16008.85 |  | VNM - Nghệ An - Nhà Máy | /BCG Energy | 1020C0056057/EM001020C0056057 | 3.8 | 7.6 | 1.8 |  | 15.005 | 125.5 | Online
VNM - Nghệ An - Nhà Máy | /BCG Energy | 1020C0056057/6T21A9008011 | 2022-06-07 16:50:00 | Grid connected | 409.7 | 411.7 | 408.7 | 238.2 | 237.1 | 237.9 | 8.943 | 9.153 | 8.976 | 97.33 | 43.5 | 1 | 50.2 | 6.339 | -0.005 | 218.17 | 6.518 | 601.8 | 601.8 | 605.4 | 605.4 | 595.6 | 595.6 | 98 | 98 | 602.1 | 602.1 | 607.8 | 607.8 | 82.6 | 82.6 | 594.1 | 594.1 | 601.5 | 601.5 | 84.8 | 84.8 | 1.5 | 0 | 1.53 | 0 | 1.59 | 0 | 0 | 0 | 1.55 | 0 | 1.56 | 0 | 0 | 0 | 1.51 | 0 | 1.72 | 0 | 0 | 0 | 15731.57 | 2022/06/07 05:12:34 | 2022/06/06 18:21:35 | 2281.12 | 2263.93 | 2289.86 | 1.46 | 2299.7 | 2300.27 | 1.43 | 2269.49 | 2302.13 | 0 | 1833.89 | 15677.29 | 0 | 16009.39 |  | VNM - Nghệ An - Nhà Máy | /BCG Energy | 1020C0056057/EM001020C0056057 | 3.9 | 7.3 | 2.4 |  | 15.042 | 120.5 | Online
VNM - Nghệ An - Nhà Máy | /BCG Energy | 1020C0056057/6T21A9008011 | 2022-06-07 16:55:00 | Grid connected | 411 | 412.9 | 411 | 239.2 | 238.2 | 238.9 | 8.73 | 8.952 | 8.773 | 97.72 | 43.5 | 1 | 50.18 | 6.248 | -0.02 | 218.7 | 6.394 | 601.8 | 601.8 | 603.7 | 603.7 | 601.5 | 601.5 | 95.1 | 95.1 | 601.2 | 601.2 | 601.8 | 601.8 | 76 | 76 | 592.7 | 592.7 | 601.5 | 601.5 | 88.6 | 88.6 | 1.5 | 0 | 1.53 | 0 | 1.59 | 0 | 0 | 0 | 1.55 | 0 | 1.56 | 0 | 0 | 0 | 1.51 | 0 | 1.52 | 0 | 0 | 0 | 15732.1 | 2022/06/07 05:12:34 | 2022/06/06 18:21:35 | 2281.19 | 2264.01 | 2289.94 | 1.46 | 2299.78 | 2300.35 | 1.43 | 2269.58 | 2302.21 | 0 | 1834.42 | 15677.82 | 0 | 16009.95 |  | VNM - Nghệ An - Nhà Máy | /BCG Energy | 1020C0056057/EM001020C0056057 | 3.9 | 7.2 | 1.2 |  | 15.077 | 117.7 | Online
VNM - Nghệ An - Nhà Máy | /BCG Energy | 1020C0056057/6T21A9008011 | 2022-06-07 17:00:00 | Grid connected | 410 | 411.9 | 409.9 | 238.2 | 238.2 | 237.9 | 8.324 | 8.537 | 8.36 | 97.54 | 43.5 | 1 | 50.07 | 5.86 | 0.005 | 219.21 | 6.009 | 597.4 | 597.4 | 603.6 | 603.6 | 601.4 | 601.4 | 88.2 | 88.2 | 601.1 | 601.1 | 601.6 | 601.6 | 87.1 | 87.1 | 601.5 | 601.5 | 601.4 | 601.4 | 83.7 | 83.7 | 1.5 | 0 | 1.53 | 0 | 1.59 | 0 | 0 | 0 | 1.55 | 0 | 1.56 | 0 | 0 | 0 | 1.51 | 0 | 1.52 | 0 | 0 | 0 | 15732.61 | 2022/06/07 05:12:34 | 2022/06/06 18:21:35 | 2281.27 | 2264.09 | 2290.01 | 1.46 | 2299.85 | 2300.43 | 1.43 | 2269.66 | 2302.28 | 0 | 1834.93 | 15678.33 | 0 | 16010.48 |  | VNM - Nghệ An - Nhà Máy | /BCG Energy | 1020C0056057/EM001020C0056057 | 3.9 | 7.2 | 1.4 |  | 15.112 | 109.9 | Online
VNM - Nghệ An - Nhà Máy | /BCG Energy | 1020C0056057/6T21A9008011 | 2022-06-07 17:05:00 | Grid connected | 409 | 410.9 | 408.9 | 238.2 | 237.2 | 237.9 | 8.397 | 8.677 | 8.355 | 97.54 | 43.5 | 1 | 49.99 | 6.034 | -0.002 | 219.73 | 6.187 | 607.8 | 607.8 | 601.7 | 601.7 | 601.5 | 601.5 | 93.2 | 93.2 | 601.2 | 601.2 | 597.3 | 597.3 | 79.6 | 79.6 | 606.1 | 606.1 | 600 | 600 | 87.4 | 87.4 | 1.49 | 0 | 1.53 | 0 | 1.59 | 0 | 0 | 0 | 1.56 | 0 | 1.56 | 0 | 0 | 0 | 1.52 | 0 | 1.51 | 0 | 0 | 0 | 15733.13 | 2022/06/07 05:12:34 | 2022/06/06 18:21:35 | 2281.34 | 2264.16 | 2290.09 | 1.46 | 2299.93 | 2300.51 | 1.43 | 2269.73 | 2302.36 | 0 | 1835.45 | 15678.85 | 0 | 16011.01 |  | VNM - Nghệ An - Nhà Máy | /BCG Energy | 1020C0056057/EM001020C0056057 | 3.9 | 7.2 | 1.5 |  | 15.147 | 111.9 | Online
VNM - Nghệ An - Nhà Máy | /BCG Energy | 1020C0056057/6T21A9008011 | 2022-06-07 17:10:00 | Grid connected | 409.1 | 410.9 | 408.9 | 237.2 | 237.2 | 236.9 | 7.176 | 7.396 | 7.148 | 97.3 | 43.3 | 1 | 50.1 | 5.045 | 0.002 | 220.19 | 5.184 | 601.8 | 601.8 | 589.7 | 589.7 | 600.2 | 600.2 | 93.8 | 93.8 | 601.3 | 601.3 | 600.4 | 600.4 | 74.9 | 74.9 | 594.2 | 594.2 | 601.5 | 601.5 | 74.3 | 74.3 | 1.28 | 0 | 1.32 | 0 | 1.39 | 0 | 0 | 0 | 1.36 | 0 | 1.36 | 0 | 0 | 0 | 1.32 | 0 | 1.31 | 0 | 0 | 0 | 15733.59 | 2022/06/07 05:12:34 | 2022/06/06 18:21:35 | 2281.41 | 2264.23 | 2290.16 | 1.46 | 2300 | 2300.57 | 1.43 | 2269.8 | 2302.43 | 0 | 1835.91 | 15679.31 | 0 | 16011.49 |  | VNM - Nghệ An - Nhà Máy | /BCG Energy | 1020C0056057/EM001020C0056057 | 3.8 | 6.8 | 1.3 |  | 15.178 | 94.8 | Online
VNM - Nghệ An - Nhà Máy | /BCG Energy | 1020C0056057/6T21A9008011 | 2022-06-07 17:15:00 | Grid connected | 409.1 | 411.9 | 408.8 | 238.2 | 237.2 | 237.9 | 6.346 | 6.381 | 6.326 | 97.08 | 43.5 | 1 | 50.14 | 4.476 | -0.006 | 220.58 | 4.611 | 603.5 | 603.5 | 597.7 | 597.7 | 583.6 | 583.6 | 85.6 | 85.6 | 600.3 | 600.3 | 595.8 | 595.8 | 77.3 | 77.3 | 595.6 | 595.6 | 601.5 | 601.5 | 72.9 | 72.9 | 1.28 | 0 | 1.12 | 0 | 1.19 | 0 | 0 | 0 | 1.16 | 0 | 1.16 | 0 | 0 | 0 | 1.12 | 0 | 1.11 | 0 | 0 | 0 | 15733.98 | 2022/06/07 05:12:34 | 2022/06/06 18:21:35 | 2281.47 | 2264.29 | 2290.22 | 1.46 | 2300.06 | 2300.63 | 1.43 | 2269.86 | 2302.49 | 0 | 1836.31 | 15679.71 | 0 | 16011.91 |  | VNM - Nghệ An - Nhà Máy | /BCG Energy | 1020C0056057/EM001020C0056057 | 3.7 | 6.4 | 2.1 |  | 15.204 | 84.5 | Online
VNM - Nghệ An - Nhà Máy | /BCG Energy | 1020C0056057/6T21A9008011 | 2022-06-07 17:20:00 | Grid connected | 410.3 | 413 | 409.9 | 238.2 | 238.2 | 237.9 | 5.728 | 5.774 | 5.721 | 93.9 | 43.5 | 1 | 50.05 | 4.018 | -0.003 | 220.94 | 4.281 | 600.2 | 600.2 | 593.7 | 593.7 | 583.7 | 583.7 | 85.5 | 85.5 | 600.5 | 600.5 | 595.7 | 595.7 | 77.7 | 77.7 | 595.6 | 595.6 | 595.4 | 595.4 | 85 | 85 | 1.08 | 0 | 1.12 | 0 | 1.19 | 0 | 0 | 0 | 1.16 | 0 | 1.16 | 0 | 0 | 0 | 1.12 | 0 | 1.11 | 0 | 0 | 0 | 15734.34 | 2022/06/07 05:12:34 | 2022/06/06 18:21:35 | 2281.52 | 2264.34 | 2290.27 | 1.46 | 2300.11 | 2300.69 | 1.43 | 2269.91 | 2302.54 | 0 | 1836.66 | 15680.06 | 0 | 16012.27 |  | VNM - Nghệ An - Nhà Máy | /BCG Energy | 1020C0056057/EM001020C0056057 | 3.6 | 6.1 | 1.3 |  | 15.228 | 76 | Online
VNM - Nghệ An - Nhà Máy | /BCG Energy | 1020C0056057/6T21A9008011 | 2022-06-07 17:25:00 | Grid connected | 410.4 | 413 | 410.9 | 238.2 | 238.2 | 237.9 | 4.913 | 4.968 | 4.917 | 96.62 | 43.7 | 1 | 50.04 | 3.439 | 0.001 | 221.25 | 3.56 | 600 | 600 | 589.6 | 589.6 | 589.4 | 589.4 | 98.1 | 98.1 | 584 | 584 | 583.6 | 583.6 | 85.1 | 85.1 | 588 | 588 | 589.4 | 589.4 | 75.2 | 75.2 | 0.88 | 0 | 0.92 | 0 | 0.99 | 0 | 0 | 0 | 0.96 | 0 | 0.96 | 0 | 0 | 0 | 0.91 | 0 | 0.91 | 0 | 0 | 0 | 15734.65 | 2022/06/07 05:12:34 | 2022/06/06 18:21:35 | 2281.57 | 2264.39 | 2290.32 | 1.46 | 2300.16 | 2300.73 | 1.43 | 2269.96 | 2302.59 | 0 | 1836.97 | 15680.37 | 0 | 16012.61 |  | VNM - Nghệ An - Nhà Máy | /BCG Energy | 1020C0056057/EM001020C0056057 | 3.6 | 5.9 | 2.6 |  | 15.25 | 65.6 | Online
VNM - Nghệ An - Nhà Máy | /BCG Energy | 1020C0056057/6T21A9008011 | 2022-06-07 17:30:00 | Grid connected | 410.1 | 412.4 | 409.6 | 238.2 | 237.2 | 237.9 | 4.09 | 4.146 | 4.108 | 96.17 | 43.7 | 1 | 49.99 | 2.878 | 0.004 | 221.51 | 2.984 | 589.9 | 589.9 | 583.7 | 583.7 | 583.6 | 583.6 | 96.6 | 96.6 | 594.4 | 594.4 | 583.8 | 583.8 | 87.9 | 87.9 | 583.5 | 583.5 | 589.5 | 589.5 | 97.9 | 97.9 | 0.88 | 0 | 0.92 | 0 | 0.79 | 0 | 0 | 0 | 0.76 | 0 | 0.76 | 0 | 0 | 0 | 0.91 | 0 | 0.91 | 0 | 0 | 0 | 15734.91 | 2022/06/07 05:12:34 | 2022/06/06 18:21:35 | 2281.61 | 2264.43 | 2290.36 | 1.46 | 2300.2 | 2300.77 | 1.43 | 2269.99 | 2302.63 | 0 | 1837.23 | 15680.63 | 0 | 16012.88 |  | VNM - Nghệ An - Nhà Máy | /BCG Energy | 1020C0056057/EM001020C0056057 | 3.6 | 5.6 | 2.2 |  | 15.268 | 55.4 | Online
VNM - Nghệ An - Nhà Máy | /BCG Energy | 1020C0056057/6T21A9008011 | 2022-06-07 17:35:00 | Grid connected | 408.9 | 411.4 | 408.5 | 238.2 | 237.2 | 237.9 | 3.684 | 3.742 | 3.699 | 95.57 | 43.9 | 1 | 50.02 | 2.568 | 0.002 | 221.73 | 2.682 | 583.8 | 583.8 | 595.6 | 595.6 | 578.9 | 578.9 | 94.9 | 94.9 | 589.2 | 589.2 | 585.1 | 585.1 | 96.1 | 96.1 | 594.1 | 594.1 | 590.9 | 590.9 | 94.7 | 94.7 | 0.68 | 0 | 0.72 | 0 | 0.79 | 0 | 0 | 0 | 0.76 | 0 | 0.76 | 0 | 0 | 0 | 0.71 | 0 | 0.71 | 0 | 0 | 0 | 15735.14 | 2022/06/07 05:12:34 | 2022/06/06 18:21:35 | 2281.64 | 2264.46 | 2290.39 | 1.46 | 2300.23 | 2300.81 | 1.43 | 2270.03 | 2302.66 | 0 | 1837.46 | 15680.86 | 0 | 16013.11 |  | VNM - Nghệ An - Nhà Máy | /BCG Energy | 1020C0056057/EM001020C0056057 | 3.6 | 5.5 | 1.3 |  | 15.283 | 50.2 | Online
VNM - Nghệ An - Nhà Máy | /BCG Energy | 1020C0056057/6T21A9008011 | 2022-06-07 17:40:00 | Grid connected | 410 | 411.4 | 409.5 | 238.2 | 237.2 | 237.9 | 3.068 | 3.138 | 3.095 | 95.47 | 43.9 | 1 | 50.02 | 2.151 | 0.012 | 221.93 | 2.248 | 583.9 | 583.9 | 583.7 | 583.7 | 577.6 | 577.6 | 102.2 | 102.2 | 589.2 | 589.2 | 588.4 | 588.4 | 101.7 | 101.7 | 588.2 | 588.2 | 578.9 | 578.9 | 92.1 | 92.1 | 0.68 | 0 | 0.72 | 0 | 0.59 | 0 | 0 | 0 | 0.56 | 0 | 0.76 | 0 | 0 | 0 | 0.71 | 0 | 0.71 | 0 | 0 | 0 | 15735.33 | 2022/06/07 05:12:34 | 2022/06/06 18:21:35 | 2281.67 | 2264.49 | 2290.42 | 1.46 | 2300.26 | 2300.84 | 1.43 | 2270.06 | 2302.7 | 0 | 1837.65 | 15681.05 | 0 | 16013.33 |  | VNM - Nghệ An - Nhà Máy | /BCG Energy | 1020C0056057/EM001020C0056057 | 3.6 | 5.3 | 1.3 |  | 15.297 | 42.2 | Online
VNM - Nghệ An - Nhà Máy | /BCG Energy | 1020C0056057/6T21A9008011 | 2022-06-07 17:45:00 | Grid connected | 410 | 413.4 | 410.4 | 238.2 | 238.2 | 237.9 | 2.459 | 2.534 | 2.49 | 94.7 | 43.9 | 1 | 50.12 | 1.747 | 0.007 | 222.09 | 1.845 | 588 | 588 | 567.7 | 567.7 | 571.5 | 571.5 | 104.1 | 104.1 | 588.5 | 588.5 | 583.8 | 583.8 | 92.1 | 92.1 | 574.7 | 574.7 | 571.4 | 571.4 | 80.5 | 80.5 | 0.48 | 0 | 0.52 | 0 | 0.59 | 0 | 0 | 0 | 0.56 | 0 | 0.56 | 0 | 0 | 0 | 0.51 | 0 | 0.51 | 0 | 0 | 0 | 15735.49 | 2022/06/07 05:12:34 | 2022/06/06 18:21:35 | 2281.7 | 2264.52 | 2290.45 | 1.46 | 2300.29 | 2300.86 | 1.43 | 2270.08 | 2302.72 | 0 | 1837.82 | 15681.22 | 0 | 16013.51 |  | VNM - Nghệ An - Nhà Máy | /BCG Energy | 1020C0056057/EM001020C0056057 | 3.7 | 5.2 | 0.7 |  | 15.309 | 35 | Online
VNM - Nghệ An - Nhà Máy | /BCG Energy | 1020C0056057/6T21A9008011 | 2022-06-07 17:50:00 | Grid connected | 412.1 | 414.4 | 412.4 | 239.2 | 239.2 | 238.9 | 1.73 | 1.72 | 1.73 | 93.87 | 43.9 | 1 | 50.12 | 1.108 | -0.004 | 222.21 | 1.174 | 553.8 | 553.8 | 559.7 | 559.7 | 564.6 | 564.6 | 112.2 | 112.2 | 553.3 | 553.3 | 558.5 | 558.5 | 100.2 | 100.2 | 552.1 | 552.1 | 568.6 | 568.6 | 101.1 | 101.1 | 0.48 | 0 | 0.31 | 0 | 0.39 | 0 | 0 | 0 | 0.3 | 0 | 0.36 | 0 | 0 | 0 | 0.51 | 0 | 0.51 | 0 | 0 | 0 | 15735.61 | 2022/06/07 05:12:34 | 2022/06/06 18:21:35 | 2281.71 | 2264.54 | 2290.47 | 1.46 | 2300.31 | 2300.88 | 1.43 | 2270.1 | 2302.74 | 0 | 1837.93 | 15681.33 | 0 | 16013.64 |  | VNM - Nghệ An - Nhà Máy | /BCG Energy | 1020C0056057/EM001020C0056057 | 3.5 | 5 | 1.3 |  | 15.318 | 23.9 | Online
VNM - Nghệ An - Nhà Máy | /BCG Energy | 1020C0056057/6T21A9008011 | 2022-06-07 17:55:00 | Grid connected : power limited | 405.8 | 408.4 | 405.5 | 235.6 | 235.5 | 235.8 | 1.267 | 1.258 | 1.268 | 87.94 | 43.9 | 0.999 | 50.14 | 0.846 | -0.024 | 222.28 | 0.966 | 559.9 | 559.9 | 559.7 | 559.7 | 559.5 | 559.5 | 132.7 | 132.7 | 551.6 | 551.6 | 565.8 | 565.8 | 119.9 | 119.9 | 553.2 | 553.2 | 559.4 | 559.4 | 86.6 | 86.6 | 0.14 | 0 | 0.28 | 0 | 0.13 | 0 | 0 | 0 | 0.29 | 0 | 0.13 | 0 | 0 | 0 | 0.11 | 0 | 0.29 | 0 | 0 | 0 | 15735.68 | 2022/06/07 05:12:34 | 2022/06/06 18:21:35 | 2281.73 | 2264.55 | 2290.48 | 1.46 | 2300.32 | 2300.9 | 1.43 | 2270.11 | 2302.75 | 0 | 1838 | 15681.4 | 0 | 16013.73 |  | VNM - Nghệ An - Nhà Máy | /BCG Energy | 1020C0056057/EM001020C0056057 | 3.5 | 4.8 | 1 |  | 15.324 | 19 | Online
VNM - Nghệ An - Nhà Máy | /BCG Energy | 1020C0056057/6T21A9008011 | 2022-06-07 18:00:00 | Grid connected | 404.8 | 407.4 | 405.5 | 235.6 | 235.5 | 235.8 | 0.767 | 0.761 | 0.768 | 80.17 | 43.9 | 0.998 | 50.11 | 0.501 | -0.016 | 222.33 | 0.623 | 552.8 | 552.8 | 541.7 | 541.7 | 541.5 | 541.5 | 121 | 121 | 541.3 | 541.3 | 547.8 | 547.8 | 103.9 | 103.9 | 535.2 | 535.2 | 550.5 | 550.5 | 116 | 116 | 0.14 | 0 | 0.04 | 0 | 0.13 | 0 | 0 | 0 | 0.25 | 0 | 0.13 | 0 | 0 | 0 | 0.11 | 0 | 0.25 | 0 | 0 | 0 | 15735.73 | 2022/06/07 05:12:34 | 2022/06/06 18:21:35 | 2281.74 | 2264.56 | 2290.49 | 1.46 | 2300.33 | 2300.91 | 1.43 | 2270.12 | 2302.76 | 0 | 1838.05 | 15681.45 | 0 | 16013.8 |  | VNM - Nghệ An - Nhà Máy | /BCG Energy | 1020C0056057/EM001020C0056057 | 3.4 | 4.5 | 1.9 |  | 15.329 | 12.7 | Online
VNM - Nghệ An - Nhà Máy | /BCG Energy | 1020C0056057/6T21A9008011 | 2022-06-07 18:05:00 | Grid connected | 401.2 | 404.5 | 401.3 | 233.3 | 233 | 233.6 | 0.362 | 0.36 | 0.362 | 78.04 | 44.1 | 0.995 | 50.02 | 0.221 | -0.01 | 222.36 | 0.28 | 523.8 | 523.8 | 529.6 | 529.6 | 530.6 | 530.6 | 136.6 | 136.6 | 505.2 | 505.2 | 519.2 | 519.2 | 120.5 | 120.5 | 510.1 | 510.1 | 535.4 | 535.4 | 104.1 | 104.1 | 0.14 | 0 | 0.04 | 0 | 0.13 | 0 | 0 | 0 | 0.25 | 0 | 0.13 | 0 | 0 | 0 | 0.11 | 0 | 0.25 | 0 | 0 | 0 | 15735.76 | 2022/06/07 05:12:34 | 2022/06/06 18:21:35 | 2281.74 | 2264.56 | 2290.49 | 1.46 | 2300.34 | 2300.91 | 1.43 | 2270.13 | 2302.77 | 0 | 1838.08 | 15681.48 | 0 | 16013.83 |  | VNM - Nghệ An - Nhà Máy | /BCG Energy | 1020C0056057/EM001020C0056057 | 3.4 | 4.4 | 1.5 |  | 15.332 | 7.6 | Online
VNM - Nghệ An - Nhà Máy | /BCG Energy | 1020C0056057/6T21A9008011 | 2022-06-07 18:10:00 | Grid connected | 401.2 | 403.5 | 401.3 | 233.3 | 233 | 233.6 | 0.362 | 0.36 | 0.362 | 73.97 | 44.1 | 0.991 | 50.05 | 0.163 | 0.021 | 222.37 | 0.21 | 517.9 | 517.9 | 511.7 | 511.7 | 518.6 | 518.6 | 119.1 | 119.1 | 511.3 | 511.3 | 477.1 | 477.1 | 126.2 | 126.2 | 546.1 | 546.1 | 517.4 | 517.4 | 90.9 | 90.9 | 0.14 | 0 | 0.04 | 0 | 0.13 | 0 | 0 | 0 | 0.25 | 0 | 0.13 | 0 | 0 | 0 | 0.11 | 0 | 0.25 | 0 | 0 | 0 | 15735.77 | 2022/06/07 05:12:34 | 2022/06/06 18:21:35 | 2281.75 | 2264.57 | 2290.5 | 1.46 | 2300.34 | 2300.92 | 1.43 | 2270.14 | 2302.78 | 0 | 1838.09 | 15681.49 | 0 | 16013.89 |  | VNM - Nghệ An - Nhà Máy | /BCG Energy | 1020C0056057/EM001020C0056057 | 3.4 | 4.3 | 2.2 |  | 15.334 | 6.7 | Online
VNM - Nghệ An - Nhà Máy | /BCG Energy | 1020C0056057/6T21A9008011 | 2022-06-07 18:15:00 | Grid connected | 400.2 | 402.5 | 400.3 | 232.3 | 232 | 232.6 | 0.162 | 0.156 | 0.162 | 73.97 | 44.1 | 0.999 | 49.97 | 0.096 | 0.012 | 222.38 | 0.125 | 528.7 | 528.7 | 506.6 | 506.6 | 505.5 | 505.5 | 121.8 | 121.8 | 494.8 | 494.8 | 523.8 | 523.8 | 96.3 | 96.3 | 539.1 | 539.1 | 502.6 | 502.6 | 95.9 | 95.9 | 0.14 | 0 | 0.04 | 0 | 0.13 | 0 | 0 | 0 | 0.25 | 0 | 0.13 | 0 | 0 | 0 | 0.11 | 0 | 0.25 | 0 | 0 | 0 | 15735.78 | 2022/06/07 05:12:34 | 2022/06/06 18:21:35 | 2281.75 | 2264.57 | 2290.5 | 1.46 | 2300.35 | 2300.92 | 1.43 | 2270.14 | 2302.78 | 0 | 1838.1 | 15681.5 | 0 | 16013.9 |  | VNM - Nghệ An - Nhà Máy | /BCG Energy | 1020C0056057/EM001020C0056057 | 3.5 | 4.2 | 2.5 |  | 15.336 | 5.3 | Online
VNM - Nghệ An - Nhà Máy | /BCG Energy | 1020C0056057/6T21A9008011 | 2022-06-07 18:20:00 | Grid connected | 407.5 | 410.2 | 408.4 | 236.4 | 236.8 | 236.7 | 0.162 | 0.156 | 0.162 | 0 | 44.1 | 0 | 50.08 | 0 | 0 | 222.39 | 0 | 493.9 | 493.9 | 469.7 | 469.7 | 464.4 | 464.4 | 136.3 | 136.3 | 493.3 | 493.3 | 471 | 471 | 121.6 | 121.6 | 486.2 | 486.2 | 445.4 | 445.4 | 126.4 | 126.4 | 0.14 | 0 | 0.04 | 0 | 0.13 | 0 | 0 | 0 | 0.25 | 0 | 0.13 | 0 | 0 | 0 | 0.11 | 0 | 0.25 | 0 | 0 | 0 | 15735.79 | 2022/06/07 05:12:34 | 2022/06/06 18:21:35 | 2281.76 | 2264.58 | 2290.5 | 1.46 | 2300.35 | 2300.93 | 1.43 | 2270.14 | 2302.78 | 0 | 1838.11 | 15681.51 | 0 | 16013.93 |  | VNM - Nghệ An - Nhà Máy | /BCG Energy | 1020C0056057/EM001020C0056057 | 3.4 | 4 | 0.6 |  | 15.337 | 2.6 | Online
VNM - Nghệ An - Nhà Máy | /BCG Energy | 1020C0056057/6T21A9008011 | 2022-06-07 18:25:00 | Grid connected | 409.8 | 412.9 | 410.6 | 238.9 | 238.4 | 237.7 | 0 | 0 | 0 | 0 | 45.2 | 0 | 50.12 | 0 | 0 | 222.39 | 0 | 537.6 | 537.6 | 537.6 | 537.6 | 537.3 | 537.3 | 75.3 | 75.3 | 537.2 | 537.2 | 536.4 | 536.4 | 79.7 | 79.7 | 534.5 | 534.5 | 537.5 | 537.5 | 77.3 | 77.3 | 0 | 0 | 0 | 0 | 0 | 0 | 0 | 0 | 0 | 0 | 0 | 0 | 0 | 0 | 0 | 0 | 0 | 0 | 0 | 0 | 15735.79 | 2022/06/07 05:12:34 | 2022/06/06 18:21:35 | 2281.76 | 2264.58 | 2290.51 | 1.46 | 2300.35 | 2300.93 | 1.43 | 2270.14 | 2302.79 | 0 | 1838.11 | 15681.51 | 0 | 16013.95 |  | VNM - Nghệ An - Nhà Máy | /BCG Energy | 1020C0056057/EM001020C0056057 | 3.4 | 4 | 1.1 |  | 15.338 | 1 | Online
VNM - Nghệ An - Nhà Máy | /BCG Energy | 1020C0056057/6T21A9008011 | 2022-06-07 18:30:00 | Standby : initialization | 410.9 | 412.9 | 410.6 | 238.9 | 238.4 | 237.7 | 0 | 0 | 0 | 0 | 49.9 | 0 | 50.11 | 0 | 0 | 222.39 | 0 | 128.7 | 128.7 | 127.2 | 127.2 | 127.4 | 127.4 | 39.2 | 39.2 | 127.9 | 127.9 | 127.4 | 127.4 | 39.2 | 39.2 | 127 | 127 | 127.7 | 127.7 | 39.2 | 39.2 | 0 | 0 | 0 | 0 | 0 | 0 | 0 | 0 | 0 | 0 | 0 | 0 | 0 | 0 | 0 | 0 | 0 | 0 | 0 | 0 | 15735.79 | 2022/06/07 05:12:34 | 2022/06/07 18:24:23 | 2281.76 | 2264.58 | 2290.51 | 1.46 | 2300.35 | 2300.93 | 1.43 | 2270.14 | 2302.79 | 0 | 1838.11 | 15681.51 | 0 | 16013.95 |  | VNM - Nghệ An - Nhà Máy | /BCG Energy | 1020C0056057/EM001020C0056057 | 3.4 | 4 | 1.2 |  | 15.338 | 0.2 | Online
VNM - Nghệ An - Nhà Máy | /BCG Energy | 1020C0056057/6T21A9008011 | 2022-06-07 18:35:00 | Standby : initialization | 410.9 | 412.9 | 410.6 | 238.9 | 238.4 | 237.7 | 0 | 0 | 0 | 0 | 51.1 | 0 | 50.11 | 0 | 0 | 222.39 | 0 | 128.7 | 128.7 | 127.2 | 127.2 | 127.4 | 127.4 | 39.2 | 39.2 | 127.9 | 127.9 | 127.4 | 127.4 | 39.2 | 39.2 | 127 | 127 | 127.7 | 127.7 | 39.2 | 39.2 | 0 | 0 | 0 | 0 | 0 | 0 | 0 | 0 | 0 | 0 | 0 | 0 | 0 | 0 | 0 | 0 | 0 | 0 | 0 | 0 | 15735.79 | 2022/06/07 05:12:34 | 2022/06/07 18:24:23 | 2281.76 | 2264.58 | 2290.51 | 1.46 | 2300.35 | 2300.93 | 1.43 | 2270.14 | 2302.79 | 0 | 1838.11 | 15681.51 | 0 | 16013.95 |  | VNM - Nghệ An - Nhà Máy | /BCG Energy | 1020C0056057/EM001020C0056057 | 3.4 | 4.1 | 1.7 |  | 15.338 | 0 | Online
VNM - Nghệ An - Nhà Máy | /BCG Energy | 1020C0056057/6T21A9008011 | 2022-06-07 18:40:00 | Standby : no sunlight |  |  |  | 0 | 0 | 0 | 0 | 0 | 0 | 0 | 51.2 | 0 | 0 | 0 | 0 | 222.39 | 0 | 0 | 0 | 0 | 0 | 0 | 0 | 0 | 0 | 0 | 0 | 0 | 0 | 0 | 0 | 0 | 0 | 0 | 0 | 0 | 0 | 0 | 0 | 0 | 0 | 0 | 0 | 0 | 0 | 0 | 0 | 0 | 0 | 0 | 0 | 0 | 0 | 0 | 0 | 0 | 0 | 15735.79 | 2022/06/07 05:12:34 | 2022/06/07 18:24:23 | 2281.76 | 2264.58 | 2290.51 | 1.46 | 2300.35 | 2300.93 | 1.43 | 2270.14 | 2302.79 | 0 |  |  | -0.1 | 16013.95 |  | VNM - Nghệ An - Nhà Máy | /BCG Energy | 1020C0056057/EM001020C0056057 | 3.4 | 4.1 | 1.5 |  | 15.338 | 0 | Online
VNM - Nghệ An - Nhà Máy | /BCG Energy | 1020C0056057/6T21A9008011 | 2022-06-08 00:00:00 |  |  |  |  | 0 | 0 | 0 | 0 | 0 | 0 | 0 | 44.2 | 0 | 0 | 0 | 0 | 0 | 0 | 0 | 0 | 0 | 0 | 0 | 0 | 0 | 0 | 0 | 0 | 0 | 0 | 0 | 0 | 0 | 0 | 0 | 0 | 0 | 0 | 0 | 0 | 0 | 0 | 0 | 0 | 0 | 0 | 0 | 0 | 0 | 0 | 0 | 0 | 0 | 0 | 0 | 0 | 0 | 0 | 15735.79 |  |  | 2281.76 | 2264.58 | 2290.51 | 1.46 | 2300.35 | 2300.93 | 1.43 | 2270.14 | 2302.79 | 0 |  |  | -0.1 | 16013.95 |  | VNM - Nghệ An - Nhà Máy | /BCG Energy | 1020C0056057/EM001020C0056057 | 3.6 | 4.3 | 0.5 |  | 0 | 0 | Online
VNM - Nghệ An - Nhà Máy | /BCG Energy | 1020C0056057/6T21A9008011 | 2022-06-08 05:00:00 | Standby : initialization | 0 | 0 | 0 | 0 | 0 | 0 | 0 | 0 | 0 | 0 | 42.8 | 0 | 0 | 0 | 0 | 0 | 0 | 0 | 0 | 0 | 0 | 0 | 0 | 0 | 0 | 0 | 0 | 0 | 0 | 0 | 0 | 0 | 0 | 0 | 0 | 0 | 0 | 0 | 0 | 0 | 0 | 0 | 0 | 0 | 0 | 0 | 0 | 0 | 0 | 0 | 0 | 0 | 0 | 0 | 0 | 0 | 0 | 15735.79 | 2022/06/07 05:12:34 | 2022/06/07 18:24:23 | 2281.76 | 2264.58 | 2290.51 | 1.46 | 2300.35 | 2300.93 | 1.43 | 2270.14 | 2302.79 | 0 | 1838.11 | 15681.51 | -0.1 | 16013.95 |  | VNM - Nghệ An - Nhà Máy | /BCG Energy | 1020C0056057/EM001020C0056057 | 3 | 3.4 | 0 |  | 0 | 0.2 | Online
VNM - Nghệ An - Nhà Máy | /BCG Energy | 1020C0056057/6T21A9008011 | 2022-06-08 05:05:00 | Standby : initialization | 0 | 0 | 0 | 0 | 0 | 0 | 0 | 0 | 0 | 0 | 42.6 | 0 | 0 | 0 | 0 | 0 | 0 | 0 | 0 | 0 | 0 | 0 | 0 | 0 | 0 | 0 | 0 | 0 | 0 | 0 | 0 | 0 | 0 | 0 | 0 | 0 | 0 | 0 | 0 | 0 | 0 | 0 | 0 | 0 | 0 | 0 | 0 | 0 | 0 | 0 | 0 | 0 | 0 | 0 | 0 | 0 | 0 | 15735.79 | 2022/06/07 05:12:34 | 2022/06/07 18:24:23 | 2281.76 | 2264.58 | 2290.51 | 1.46 | 2300.35 | 2300.93 | 1.43 | 2270.14 | 2302.79 | 0 | 1838.11 | 15681.51 | 0 | 16013.95 |  | VNM - Nghệ An - Nhà Máy | /BCG Energy | 1020C0056057/EM001020C0056057 | 3 | 3.7 | 0.6 |  | 0 | 0.5 | Online
VNM - Nghệ An - Nhà Máy | /BCG Energy | 1020C0056057/6T21A9008011 | 2022-06-08 05:10:00 | Standby : sunlight detection | 404.1 | 408.1 | 405.3 | 236.3 | 234.7 | 234.1 | 0 | 0 | 0 | 0 | 42.4 | 0 | 50.14 | 0 | 0 | 0 | 0 | 439.9 | 439.9 | 439.8 | 439.8 | 439.7 | 439.7 | 156 | 156 | 439.5 | 439.5 | 439.5 | 439.5 | 147.9 | 147.9 | 438.3 | 438.3 | 440.1 | 440.1 | 142.1 | 142.1 | 0 | 0 | 0 | 0 | 0 | 0 | 0 | 0 | 0 | 0 | 0 | 0 | 0 | 0 | 0 | 0 | 0 | 0 | 0 | 0 | 15735.79 | 2022/06/07 05:12:34 | 2022/06/07 18:24:23 | 2281.76 | 2264.58 | 2290.51 | 1.46 | 2300.35 | 2300.93 | 1.43 | 2270.14 | 2302.79 | 0 | 1838.11 | 15681.51 | 0 | 16013.95 |  | VNM - Nghệ An - Nhà Máy | /BCG Energy | 1020C0056057/EM001020C0056057 | 2.8 | 3.6 | 1.2 |  | 0 | 1.7 | Online
VNM - Nghệ An - Nhà Máy | /BCG Energy | 1020C0056057/6T21A9008011 | 2022-06-08 05:15:00 | Grid connected | 401.7 | 405.7 | 403.9 | 233.6 | 233.4 | 235.1 | 0.111 | 0.11 | 0.11 | 72.47 | 41.3 | 0.905 | 50.02 | 0.061 | 0.026 | 0 | 0.085 | 479.7 | 479.7 | 461.3 | 461.3 | 471.9 | 471.9 | 132.7 | 132.7 | 501.2 | 501.2 | 440.1 | 440.1 | 134 | 134 | 440.5 | 440.5 | 449.7 | 449.7 | 101.8 | 101.8 | 0.02 | -0.02 | 0.01 | -0.02 | 0.01 | -0.01 | 0 | 0 | 0.02 | -0.02 | 0.01 | -0.02 | 0 | 0 | 0.02 | -0.02 | 0.02 | -0.03 | 0 | 0 | 15735.79 | 2022/06/08 05:14:00 | 2022/06/07 18:24:23 | 2281.76 | 2264.58 | 2290.51 | 1.46 | 2300.35 | 2300.93 | 1.43 | 2270.15 | 2302.79 | 0 | 1838.11 | 15681.51 | 0 | 16013.96 |  | VNM - Nghệ An - Nhà Máy | /BCG Energy | 1020C0056057/EM001020C0056057 | 2.9 | 3.7 | 1 |  | 0.001 | 3.7 | Online
VNM - Nghệ An - Nhà Máy | /BCG Energy | 1020C0056057/6T21A9008011 | 2022-06-08 05:20:00 | Grid connected | 408.7 | 413.8 | 410.6 | 238.1 | 237.7 | 238.9 | 0.111 | 0.11 | 0.11 | 73.97 | 42.7 | 0.999 | 50.06 | 0.196 | 0.018 | 0.01 | 0.267 | 507.8 | 507.8 | 503.4 | 503.4 | 517.7 | 517.7 | 108.1 | 108.1 | 541.2 | 541.2 | 447.8 | 447.8 | 139.5 | 139.5 | 488.3 | 488.3 | 507.7 | 507.7 | 122.7 | 122.7 | 0.02 | -0.02 | 0.01 | -0.02 | 0.01 | -0.01 | 0 | 0 | 0.02 | -0.02 | 0.01 | -0.02 | 0 | 0 | 0.02 | 0 | 0.02 | -0.03 | 0 | 0 | 15735.8 | 2022/06/08 05:14:00 | 2022/06/07 18:24:23 | 2281.76 | 2264.58 | 2290.51 | 1.46 | 2300.36 | 2300.93 | 1.43 | 2270.15 | 2302.79 | 0 | 1838.12 | 15681.52 | 0 | 16013.97 |  | VNM - Nghệ An - Nhà Máy | /BCG Energy | 1020C0056057/EM001020C0056057 | 3.3 | 3.9 | 0.7 |  | 0.002 | 6.3 | Online
VNM - Nghệ An - Nhà Máy | /BCG Energy | 1020C0056057/6T21A9008011 | 2022-06-08 05:25:00 | Grid connected | 408.9 | 412.8 | 410.6 | 238.2 | 237.7 | 238.9 | 0.322 | 0.318 | 0.32 | 79.37 | 43.3 | 0.998 | 50.07 | 0.32 | -0.002 | 0.03 | 0.403 | 531.7 | 531.7 | 542.4 | 542.4 | 519.9 | 519.9 | 133.1 | 133.1 | 542.1 | 542.1 | 525.8 | 525.8 | 119.6 | 119.6 | 536.3 | 536.3 | 507.7 | 507.7 | 93.2 | 93.2 | 0.02 | 0.01 | 0.01 | 0 | 0.01 | -0.01 | 0 | 0 | 0.02 | -0.02 | 0.01 | 0 | 0 | 0 | 0.02 | -0.02 | 0.02 | 0 | 0 | 0 | 15735.82 | 2022/06/08 05:14:00 | 2022/06/07 18:24:23 | 2281.77 | 2264.59 | 2290.52 | 1.46 | 2300.36 | 2300.94 | 1.43 | 2270.15 | 2302.8 | 0 | 1838.14 | 15681.54 | 0 | 16014.02 |  | VNM - Nghệ An - Nhà Máy | /BCG Energy | 1020C0056057/EM001020C0056057 | 3.2 | 3.9 | 0.4 |  | 0.004 | 8.6 | Online
VNM - Nghệ An - Nhà Máy | /BCG Energy | 1020C0056057/6T21A9008011 | 2022-06-08 05:30:00 | Grid connected | 409.9 | 414.1 | 412.1 | 238.2 | 237.7 | 238.9 | 0.527 | 0.522 | 0.524 | 80.7 | 43.7 | 0.999 | 50.15 | 0.44 | -0.004 | 0.06 | 0.549 | 537.8 | 537.8 | 554.5 | 554.5 | 543.8 | 543.8 | 118.2 | 118.2 | 549 | 549 | 507.8 | 507.8 | 126.9 | 126.9 | 518.4 | 518.4 | 459.7 | 459.7 | 101.9 | 101.9 | 0.02 | 0 | 0.01 | 0 | 0.01 | -0.01 | 0 | 0 | 0.02 | -0.02 | 0.01 | -0.01 | 0 | 0 | 0.02 | 0 | 0.02 | 0 | 0 | 0 | 15735.85 | 2022/06/08 05:14:00 | 2022/06/07 18:24:23 | 2281.77 | 2264.59 | 2290.52 | 1.46 | 2300.37 | 2300.94 | 1.43 | 2270.16 | 2302.8 | 0 | 1838.17 | 15681.57 | 0 | 16014.04 |  | VNM - Nghệ An - Nhà Máy | /BCG Energy | 1020C0056057/EM001020C0056057 | 3.7 | 4.1 | 0.6 |  | 0.007 | 11 | Online
VNM - Nghệ An - Nhà Máy | /BCG Energy | 1020C0056057/6T21A9008011 | 2022-06-08 05:35:00 | Grid connected | 409.7 | 414.1 | 412.3 | 238.2 | 238.7 | 239.9 | 0.006 | 0.006 | 0.006 | 0 | 44.1 | 0 | 50.14 | 0 | -0.003 | 0.1 | 0 | 642.3 | 642.3 | 643.1 | 643.1 | 642.4 | 642.4 | 91.6 | 91.6 | 645.3 | 645.3 | 644.7 | 644.7 | 91.9 | 91.9 | 645.5 | 645.5 | 643 | 643 | 92.1 | 92.1 | 0.02 | 0 | 0.01 | 0 | 0.01 | 0 | 0 | 0 | 0.02 | -0.02 | 0.01 | 0 | 0 | 0 | 0.02 | -0.01 | 0.02 | 0 | 0 | 0 | 15735.89 | 2022/06/08 05:14:00 | 2022/06/07 18:24:23 | 2281.78 | 2264.6 | 2290.53 | 1.46 | 2300.38 | 2300.95 | 1.43 | 2270.18 | 2302.81 | 0 | 1838.21 | 15681.61 | 0 | 16014.12 |  | VNM - Nghệ An - Nhà Máy | /BCG Energy | 1020C0056057/EM001020C0056057 | 3 | 4.2 | 1 |  | 0.011 | 13.9 | Online
VNM - Nghệ An - Nhà Máy | /BCG Energy | 1020C0056057/6T21A9008011 | 2022-06-08 05:40:00 | Grid connected | 410.9 | 415.1 | 413.2 | 239.2 | 238.7 | 239.9 | 1.082 | 1.072 | 1.078 | 87.8 | 44.5 | 0.999 | 50.18 | 0.857 | 0.052 | 0.16 | 0.986 | 567.8 | 567.8 | 561.4 | 561.4 | 571.8 | 571.8 | 137.8 | 137.8 | 561.1 | 561.1 | 561.8 | 561.8 | 114.2 | 114.2 | 572.4 | 572.4 | 521.7 | 521.7 | 91.9 | 91.9 | 0.22 | -0.01 | 0.21 | -0.01 | 0.21 | 0 | 0 | 0 | 0.22 | -0.02 | 0.21 | 0 | 0 | 0 | 0.22 | -0.01 | 0.22 | -0.02 | 0 | 0 | 15735.95 | 2022/06/08 05:14:00 | 2022/06/07 18:24:23 | 2281.79 | 2264.61 | 2290.54 | 1.46 | 2300.39 | 2300.96 | 1.43 | 2270.19 | 2302.82 | 0 | 1838.27 | 15681.67 | 0 | 16014.19 |  | VNM - Nghệ An - Nhà Máy | /BCG Energy | 1020C0056057/EM001020C0056057 | 2.6 | 4 | 1 |  | 0.016 | 18.7 | Online
VNM - Nghệ An - Nhà Máy | /BCG Energy | 1020C0056057/6T21A9008011 | 2022-06-08 05:45:00 | Grid connected | 411.6 | 416.1 | 413.3 | 239.2 | 239.7 | 240.9 | 1.282 | 1.275 | 1.283 | 89.62 | 44.7 | 0.999 | 50.22 | 0.968 | -0.022 | 0.24 | 1.084 | 573.8 | 573.8 | 561.5 | 561.5 | 569.6 | 569.6 | 125.6 | 125.6 | 555.2 | 555.2 | 561.9 | 561.9 | 105.7 | 105.7 | 554.3 | 554.3 | 563.6 | 563.6 | 89.1 | 89.1 | 0.22 | 0 | 0.21 | -0.01 | 0.21 | 0 | 0 | 0 | 0.22 | -0.02 | 0.21 | 0 | 0 | 0 | 0.22 | 0 | 0.22 | -0.01 | 0 | 0 | 15736.03 | 2022/06/08 05:14:00 | 2022/06/07 18:24:23 | 2281.8 | 2264.62 | 2290.55 | 1.46 | 2300.4 | 2300.97 | 1.43 | 2270.2 | 2302.83 | 0 | 1838.35 | 15681.75 | 0 | 16014.26 |  | VNM - Nghệ An - Nhà Máy | /BCG Energy | 1020C0056057/EM001020C0056057 | 2.5 | 3.9 | 1.4 |  | 0.022 | 20.3 | Online
VNM - Nghệ An - Nhà Máy | /BCG Energy | 1020C0056057/6T21A9008011 | 2022-06-08 05:50:00 | Grid connected | 410.5 | 415 | 412.3 | 239.2 | 238.7 | 239.9 | 1.282 | 1.275 | 1.283 | 89.66 | 45.1 | 0.999 | 50.14 | 0.967 | 0.01 | 0.32 | 1.072 | 557.8 | 557.8 | 559.4 | 559.4 | 561.8 | 561.8 | 117.6 | 117.6 | 569.4 | 569.4 | 559.5 | 559.5 | 111.5 | 111.5 | 562.4 | 562.4 | 567.7 | 567.7 | 88.6 | 88.6 | 0.22 | 0 | 0.21 | 0 | 0.21 | 0 | 0 | 0 | 0.22 | -0.02 | 0.21 | 0 | 0 | 0 | 0.22 | 0 | 0.22 | -0.01 | 0 | 0 | 15736.11 | 2022/06/08 05:14:00 | 2022/06/07 18:24:23 | 2281.82 | 2264.64 | 2290.56 | 1.46 | 2300.42 | 2300.99 | 1.43 | 2270.21 | 2302.85 | 0 | 1838.43 | 15681.83 | 0 | 16014.38 |  | VNM - Nghệ An - Nhà Máy | /BCG Energy | 1020C0056057/EM001020C0056057 | 2.7 | 4 | 0.8 |  | 0.028 | 19.9 | Online
VNM - Nghệ An - Nhà Máy | /BCG Energy | 1020C0056057/6T21A9008011 | 2022-06-08 05:55:00 | Grid connected | 408.1 | 412.4 | 410.3 | 238.2 | 237.7 | 238.9 | 1.356 | 1.342 | 1.35 | 89.59 | 45.3 | 0.996 | 50.12 | 0.961 | -0.014 | 0.39 | 1.072 | 567.8 | 567.8 | 563.5 | 563.5 | 559.7 | 559.7 | 122 | 122 | 564.8 | 564.8 | 564 | 564 | 106.2 | 106.2 | 554.4 | 554.4 | 559.7 | 559.7 | 89.5 | 89.5 | 0.22 | 0 | 0.21 | 0 | 0.21 | 0 | 0 | 0 | 0.28 | -0.02 | 0.21 | 0 | 0 | 0 | 0.27 | 0 | 0.22 | -0.02 | 0 | 0 | 15736.18 | 2022/06/08 05:14:00 | 2022/06/07 18:24:23 | 2281.83 | 2264.65 | 2290.58 | 1.46 | 2300.43 | 2301 | 1.43 | 2270.22 | 2302.86 | 0 | 1838.5 | 15681.9 | 0 | 16014.46 |  | VNM - Nghệ An - Nhà Máy | /BCG Energy | 1020C0056057/EM001020C0056057 | 2.9 | 4.3 | 0.7 |  | 0.034 | 20 | Online
VNM - Nghệ An - Nhà Máy | /BCG Energy | 1020C0056057/6T21A9008011 | 2022-06-08 06:00:00 | Grid connected | 406.1 | 409.4 | 407.2 | 236.2 | 235.7 | 236.9 | 1.556 | 1.542 | 1.553 | 94.16 | 45.7 | 0.996 | 50.03 | 1.108 | -0.007 | 0.47 | 1.183 | 571.9 | 571.9 | 561.2 | 561.2 | 567.7 | 567.7 | 108.5 | 108.5 | 573 | 573 | 567.7 | 567.7 | 93.5 | 93.5 | 572.3 | 572.3 | 555.8 | 555.8 | 105.6 | 105.6 | 0.22 | -0.01 | 0.21 | -0.01 | 0.21 | 0 | 0 | 0 | 0.28 | -0.02 | 0.21 | 0 | 0 | 0 | 0.27 | -0.01 | 0.22 | -0.02 | 0 | 0 | 15736.26 | 2022/06/08 05:14:00 | 2022/06/07 18:24:23 | 2281.84 | 2264.66 | 2290.59 | 1.46 | 2300.44 | 2301.01 | 1.43 | 2270.24 | 2302.87 | 0 | 1838.58 | 15681.98 | 0 | 16014.54 |  | VNM - Nghệ An - Nhà Máy | /BCG Energy | 1020C0056057/EM001020C0056057 | 3.2 | 4.5 | 0.6 |  | 0.04 | 22.6 | Online
VNM - Nghệ An - Nhà Máy | /BCG Energy | 1020C0056057/6T21A9008011 | 2022-06-08 06:05:00 | Grid connected | 404.9 | 409.5 | 407.1 | 235.2 | 234.6 | 235.9 | 1.76 | 1.742 | 1.754 | 94.26 | 46.1 | 0.996 | 50.11 | 1.339 | -0.006 | 0.57 | 1.411 | 578 | 578 | 567.5 | 567.5 | 573.8 | 573.8 | 109.9 | 109.9 | 573 | 573 | 579.7 | 579.7 | 120.5 | 120.5 | 572.4 | 572.4 | 573.7 | 573.7 | 111 | 111 | 0.22 | -0.01 | 0.21 | -0.01 | 0.21 | -0.01 | 0 | 0 | 0.28 | -0.02 | 0.21 | -0.01 | 0 | 0 | 0.27 | 0 | 0.22 | -0.02 | 0 | 0 | 15736.36 | 2022/06/08 05:14:00 | 2022/06/07 18:24:23 | 2281.86 | 2264.68 | 2290.61 | 1.46 | 2300.46 | 2301.03 | 1.43 | 2270.25 | 2302.89 | 0 | 1838.69 | 15682.09 | 0 | 16014.67 |  | VNM - Nghệ An - Nhà Máy | /BCG Energy | 1020C0056057/EM001020C0056057 | 2.9 | 4.5 | 0.8 |  | 0.047 | 26.1 | Online
VNM - Nghệ An - Nhà Máy | /BCG Energy | 1020C0056057/6T21A9008011 | 2022-06-08 06:10:00 | Grid connected | 406.3 | 410.3 | 408.8 | 236.2 | 236.6 | 237.9 | 2.106 | 2.084 | 2.097 | 94.42 | 46.3 | 0.996 | 50.22 | 1.567 | -0.002 | 0.69 | 1.659 | 579.7 | 579.7 | 573.5 | 573.5 | 573.4 | 573.4 | 105.9 | 105.9 | 583.4 | 583.4 | 579.8 | 579.8 | 111.8 | 111.8 | 578.4 | 578.4 | 585.3 | 585.3 | 79.3 | 79.3 | 0.42 | 0 | 0.41 | -0.01 | 0.41 | 0 | 0 | 0 | 0.28 | 0 | 0.41 | 0 | 0 | 0 | 0.27 | -0.02 | 0.42 | -0.02 | 0 | 0 | 15736.49 | 2022/06/08 05:14:00 | 2022/06/07 18:24:23 | 2281.88 | 2264.7 | 2290.62 | 1.46 | 2300.48 | 2301.05 | 1.43 | 2270.27 | 2302.91 | 0 | 1838.81 | 15682.21 | 0 | 16014.8 |  | VNM - Nghệ An - Nhà Máy | /BCG Energy | 1020C0056057/EM001020C0056057 | 2.9 | 4.5 | 0.7 |  | 0.056 | 30.5 | Online
VNM - Nghệ An - Nhà Máy | /BCG Energy | 1020C0056057/6T21A9008011 | 2022-06-08 06:15:00 | Grid connected | 406.5 | 410.3 | 408.9 | 237.2 | 236.6 | 237.9 | 2.72 | 2.693 | 2.71 | 94.71 | 46.5 | 0.996 | 50.14 | 2.011 | -0.011 | 0.84 | 2.122 | 584.6 | 584.6 | 585.5 | 585.5 | 573.8 | 573.8 | 99.8 | 99.8 | 591.1 | 591.1 | 585.8 | 585.8 | 100.2 | 100.2 | 584.4 | 584.4 | 585.8 | 585.8 | 94.1 | 94.1 | 0.42 | 0.01 | 0.41 | -0.01 | 0.41 | 0 | 0 | 0 | 0.48 | 0.01 | 0.41 | 0 | 0 | 0 | 0.47 | -0.02 | 0.42 | -0.02 | 0 | 0 | 15736.63 | 2022/06/08 05:14:00 | 2022/06/07 18:24:23 | 2281.9 | 2264.72 | 2290.65 | 1.46 | 2300.5 | 2301.07 | 1.43 | 2270.29 | 2302.93 | 0 | 1838.95 | 15682.35 | 0 | 16014.95 |  | VNM - Nghệ An - Nhà Máy | /BCG Energy | 1020C0056057/EM001020C0056057 | 2.9 | 4.6 | 0.8 |  | 0.066 | 38.5 | Online
VNM - Nghệ An - Nhà Máy | /BCG Energy | 1020C0056057/6T21A9008011 | 2022-06-08 06:20:00 | Grid connected | 405.1 | 409.4 | 407.9 | 236.2 | 235.4 | 236.9 | 3.53 | 3.508 | 3.514 | 95.69 | 46.9 | 0.996 | 50.13 | 2.578 | 0.014 | 1.03 | 2.699 | 598.8 | 598.8 | 591.5 | 591.5 | 585.8 | 585.8 | 92.7 | 92.7 | 597.1 | 597.1 | 591.8 | 591.8 | 85 | 85 | 584.4 | 584.4 | 585.7 | 585.7 | 84.6 | 84.6 | 0.62 | 0.01 | 0.61 | 0 | 0.61 | 0 | 0 | 0 | 0.48 | 0.01 | 0.61 | 0 | 0 | 0 | 0.47 | -0.02 | 0.62 | -0.02 | 0 | 0 | 15736.82 | 2022/06/08 05:14:00 | 2022/06/07 18:24:23 | 2281.93 | 2264.75 | 2290.67 | 1.46 | 2300.53 | 2301.1 | 1.43 | 2270.32 | 2302.96 | 0 | 1839.14 | 15682.54 | 0 | 16015.15 |  | VNM - Nghệ An - Nhà Máy | /BCG Energy | 1020C0056057/EM001020C0056057 | 3.5 | 5.1 | 0.8 |  | 0.079 | 48.4 | Online
VNM - Nghệ An - Nhà Máy | /BCG Energy | 1020C0056057/6T21A9008011 | 2022-06-08 06:25:00 | Grid connected | 406.1 | 410.4 | 408 | 236.2 | 236.4 | 236.9 | 4.764 | 4.755 | 4.747 | 96.57 | 47.3 | 0.996 | 50.12 | 3.411 | 0.011 | 1.28 | 3.533 | 597.8 | 597.8 | 608.8 | 608.8 | 597.8 | 597.8 | 95 | 95 | 597.1 | 597.1 | 598.2 | 598.2 | 84.2 | 84.2 | 596.4 | 596.4 | 597.7 | 597.7 | 74.9 | 74.9 | 0.82 | 0.01 | 0.81 | 0 | 0.81 | 0 | 0 | 0 | 0.68 | 0.01 | 0.81 | 0 | 0 | 0 | 0.67 | -0.01 | 0.82 | -0.02 | 0 | 0 | 15737.07 | 2022/06/08 05:14:00 | 2022/06/07 18:24:23 | 2281.96 | 2264.79 | 2290.71 | 1.46 | 2300.57 | 2301.15 | 1.43 | 2270.36 | 2303 | 0 | 1839.39 | 15682.79 | 0 | 16015.43 |  | VNM - Nghệ An - Nhà Máy | /BCG Energy | 1020C0056057/EM001020C0056057 | 3.6 | 5.6 | 1.5 |  | 0.096 | 63.5 | Online
VNM - Nghệ An - Nhà Máy | /BCG Energy | 1020C0056057/6T21A9008011 | 2022-06-08 06:30:00 | Grid connected | 404 | 408.2 | 405.9 | 235.2 | 234.4 | 235.9 | 6.15 | 6.109 | 6.14 | 96.57 | 47.5 | 0.996 | 50.1 | 4.305 | 0 | 1.6 | 4.458 | 603.7 | 603.7 | 608.4 | 608.4 | 608.4 | 608.4 | 88.4 | 88.4 | 603.1 | 603.1 | 602.4 | 602.4 | 74.7 | 74.7 | 608.4 | 608.4 | 603.7 | 603.7 | 80 | 80 | 1.02 | 0.01 | 1.01 | 0 | 1.01 | 0 | 0 | 0 | 0.88 | 0.01 | 1.01 | 0.01 | 0 | 0 | 0.87 | -0.01 | 1.02 | -0.02 | 0 | 0 | 15737.39 | 2022/06/08 05:14:00 | 2022/06/07 18:24:23 | 2282.01 | 2264.83 | 2290.76 | 1.46 | 2300.61 | 2301.19 | 1.43 | 2270.41 | 2303.04 | 0 | 1839.72 | 15683.12 | 0 | 16015.74 |  | VNM - Nghệ An - Nhà Máy | /BCG Energy | 1020C0056057/EM001020C0056057 | 4 | 6.2 | 1 |  | 0.117 | 79.5 | Online
VNM - Nghệ An - Nhà Máy | /BCG Energy | 1020C0056057/6T21A9008011 | 2022-06-08 06:35:00 | Grid connected | 403.5 | 407.4 | 405.6 | 234.2 | 234.4 | 234.9 | 6.764 | 6.721 | 6.762 | 97.21 | 47.7 | 0.996 | 50.18 | 4.77 | 0.006 | 1.99 | 4.907 | 610.7 | 610.7 | 615.4 | 615.4 | 609.8 | 609.8 | 82.7 | 82.7 | 603.1 | 603.1 | 597.8 | 597.8 | 72.3 | 72.3 | 603.7 | 603.7 | 609.7 | 609.7 | 76.1 | 76.1 | 1.02 | 0.01 | 1.01 | 0 | 1.01 | 0 | 0 | 0 | 1.08 | 0.01 | 1.01 | 0.01 | 0 | 0 | 1.07 | -0.01 | 1.02 | -0.02 | 0 | 0 | 15737.78 | 2022/06/08 05:14:00 | 2022/06/07 18:24:23 | 2282.07 | 2264.89 | 2290.82 | 1.46 | 2300.67 | 2301.25 | 1.43 | 2270.46 | 2303.1 | 0 | 1840.1 | 15683.5 | 0 | 16016.15 |  | VNM - Nghệ An - Nhà Máy | /BCG Energy | 1020C0056057/EM001020C0056057 | 4.2 | 6.9 | 1.1 |  | 0.143 | 87.9 | Online
VNM - Nghệ An - Nhà Máy | /BCG Energy | 1020C0056057/6T21A9008011 | 2022-06-08 06:40:00 | Grid connected | 404.5 | 408.4 | 405.6 | 235.2 | 235.4 | 235.9 | 7.58 | 7.557 | 7.579 | 97.07 | 47.9 | 0.996 | 50.17 | 5.34 | -0.009 | 2.41 | 5.501 | 604.7 | 604.7 | 609.4 | 609.4 | 615.8 | 615.8 | 78.4 | 78.4 | 611.7 | 611.7 | 609.7 | 609.7 | 70 | 70 | 602.4 | 602.4 | 621.7 | 621.7 | 77.2 | 77.2 | 1.22 | 0.01 | 1.21 | 0 | 1.21 | 0 | 0 | 0 | 1.28 | 0.01 | 1.22 | 0.01 | 0 | 0 | 1.27 | 0 | 1.22 | -0.02 | 0 | 0 | 15738.2 | 2022/06/08 05:14:00 | 2022/06/07 18:24:23 | 2282.13 | 2264.95 | 2290.88 | 1.46 | 2300.74 | 2301.31 | 1.43 | 2270.52 | 2303.16 | 0 | 1840.52 | 15683.92 | 0 | 16016.58 |  | VNM - Nghệ An - Nhà Máy | /BCG Energy | 1020C0056057/EM001020C0056057 | 4.4 | 7.4 | 0.9 |  | 0.17 | 97.9 | Online
VNM - Nghệ An - Nhà Máy | /BCG Energy | 1020C0056057/6T21A9008011 | 2022-06-08 06:45:00 | Grid connected | 403.7 | 407.4 | 405.6 | 235.2 | 234.4 | 235.9 | 8.816 | 9.016 | 8.808 | 97.39 | 48.1 | 0.996 | 50.14 | 6.27 | 0.008 | 2.89 | 6.438 | 615.7 | 615.7 | 610.4 | 610.4 | 609.8 | 609.8 | 81.3 | 81.3 | 603 | 603 | 611 | 611 | 71 | 71 | 614.4 | 614.4 | 610.9 | 610.9 | 74.5 | 74.5 | 1.42 | 0.01 | 1.41 | 0 | 1.41 | 0 | 0 | 0 | 1.48 | 0.01 | 1.43 | 0.01 | 0 | 0 | 1.47 | 0 | 1.42 | -0.02 | 0 | 0 | 15738.68 | 2022/06/08 05:14:00 | 2022/06/07 18:24:23 | 2282.21 | 2265.02 | 2290.95 | 1.46 | 2300.81 | 2301.38 | 1.43 | 2270.59 | 2303.23 | 0 | 1841.01 | 15684.41 | 0 | 16017.08 |  | VNM - Nghệ An - Nhà Máy | /BCG Energy | 1020C0056057/EM001020C0056057 | 4.2 | 7.5 | 1.4 |  | 0.202 | 113.8 | Online
VNM - Nghệ An - Nhà Máy | /BCG Energy | 1020C0056057/6T21A9008011 | 2022-06-08 06:50:00 | Grid connected | 403.3 | 407.3 | 404.6 | 235.2 | 234.5 | 235.9 | 9.64 | 9.853 | 9.625 | 97.75 | 48.3 | 0.996 | 50 | 6.858 | 0.032 | 3.44 | 7.017 | 615.7 | 615.7 | 610.2 | 610.2 | 614.5 | 614.5 | 79.7 | 79.7 | 609 | 609 | 614.4 | 614.4 | 80.3 | 80.3 | 614.3 | 614.3 | 611 | 611 | 78.5 | 78.5 | 1.62 | 0.01 | 1.61 | 0 | 1.62 | 0 | 0 | 0 | 1.48 | 0.01 | 1.63 | 0.01 | 0 | 0 | 1.47 | 0 | 1.62 | -0.02 | 0 | 0 | 15739.23 | 2022/06/08 05:14:00 | 2022/06/07 18:24:23 | 2282.29 | 2265.1 | 2291.03 | 1.46 | 2300.89 | 2301.46 | 1.43 | 2270.67 | 2303.31 | 0 | 1841.55 | 15684.95 | 0 | 16017.64 |  | VNM - Nghệ An - Nhà Máy | /BCG Energy | 1020C0056057/EM001020C0056057 | 4.3 | 7.6 | 1.2 |  | 0.238 | 123.6 | Online
VNM - Nghệ An - Nhà Máy | /BCG Energy | 1020C0056057/6T21A9008011 | 2022-06-08 06:55:00 | Grid connected | 410.3 | 414.3 | 411 | 238.9 | 238.3 | 239.5 | 10.047 | 10.266 | 10.038 | 97.86 | 48.5 | 0.996 | 50.12 | 7.31 | -0.013 | 4.02 | 7.468 | 615.8 | 615.8 | 609.5 | 609.5 | 609.7 | 609.7 | 84.7 | 84.7 | 611.7 | 611.7 | 609.8 | 609.8 | 83.2 | 83.2 | 613 | 613 | 615.7 | 615.7 | 82.8 | 82.8 | 1.62 | 0.01 | 1.61 | 0.01 | 1.62 | 0 | 0 | 0 | 1.68 | 0.01 | 1.63 | 0.01 | 0 | 0 | 1.67 | 0.01 | 1.62 | -0.02 | 0 | 0 | 15739.81 | 2022/06/08 05:14:00 | 2022/06/07 18:24:23 | 2282.37 | 2265.18 | 2291.11 | 1.46 | 2300.97 | 2301.55 | 1.43 | 2270.75 | 2303.4 | 0 | 1842.14 | 15685.54 | 0 | 16018.22 |  | VNM - Nghệ An - Nhà Máy | /BCG Energy | 1020C0056057/EM001020C0056057 | 4.8 | 8.2 | 1.2 |  | 0.275 | 131.4 | Online
VNM - Nghệ An - Nhà Máy | /BCG Energy | 1020C0056057/6T21A9008011 | 2022-06-08 07:00:00 | Grid connected | 413.5 | 416.6 | 414.8 | 239.9 | 239.5 | 240.5 | 11.688 | 11.959 | 11.734 | 98.01 | 48.7 | 0.996 | 50.22 | 8.558 | 0.002 | 4.69 | 8.733 | 620.7 | 620.7 | 609.4 | 609.4 | 615.8 | 615.8 | 82.5 | 82.5 | 615.1 | 615.1 | 615.8 | 615.8 | 108.9 | 108.9 | 609.7 | 609.7 | 609.7 | 609.7 | 80 | 80 | 1.82 | 0.01 | 2.02 | 0.01 | 2.04 | 0 | 0 | 0 | 1.88 | 0.01 | 2.04 | 0.01 | 0 | 0 | 1.87 | 0.01 | 2.03 | -0.02 | 0 | 0 | 15740.48 | 2022/06/08 05:14:00 | 2022/06/07 18:24:23 | 2282.47 | 2265.28 | 2291.21 | 1.46 | 2301.07 | 2301.64 | 1.43 | 2270.85 | 2303.5 | 0 | 1842.8 | 15686.2 | 0 | 16018.91 |  | VNM - Nghệ An - Nhà Máy | /BCG Energy | 1020C0056057/EM001020C0056057 | 4.7 | 8.6 | 1.7 |  | 0.319 | 154.2 | Online
VNM - Nghệ An - Nhà Máy | /BCG Energy | 1020C0056057/6T21A9008011 | 2022-06-08 07:05:00 | Grid connected | 407.7 | 410.5 | 408.8 | 237.2 | 236.8 | 237.7 | 12.957 | 13.175 | 12.965 | 98.01 | 48.9 | 0.996 | 50.18 | 9.215 | -0.003 | 5.43 | 9.393 | 615.8 | 615.8 | 610.2 | 610.2 | 614.5 | 614.5 | 80 | 80 | 615.1 | 615.1 | 614.5 | 614.5 | 94.6 | 94.6 | 614.4 | 614.4 | 609.7 | 609.7 | 85.1 | 85.1 | 2.02 | 0.01 | 2.02 | 0.01 | 2.04 | 0 | 0 | 0 | 2.08 | 0.01 | 2.04 | 0.01 | 0 | 0 | 2.07 | 0.01 | 2.03 | -0.02 | 0 | 0 | 15741.22 | 2022/06/08 05:14:00 | 2022/06/07 18:24:23 | 2282.57 | 2265.39 | 2291.32 | 1.46 | 2301.18 | 2301.75 | 1.43 | 2270.96 | 2303.6 | 0 | 1843.55 | 15686.95 | 0 | 16019.66 |  | VNM - Nghệ An - Nhà Máy | /BCG Energy | 1020C0056057/EM001020C0056057 | 4.8 | 8.3 | 3.1 |  | 0.366 | 166.8 | Online
VNM - Nghệ An - Nhà Máy | /BCG Energy | 1020C0056057/6T21A9008011 | 2022-06-08 07:10:00 | Grid connected | 407.7 | 410.3 | 408.8 | 237.2 | 236.8 | 237.7 | 13.569 | 13.785 | 13.57 | 97.98 | 49.1 | 0.996 | 50.15 | 9.688 | 0 | 6.22 | 9.888 | 615.8 | 615.8 | 609.4 | 609.4 | 614.4 | 614.4 | 85.3 | 85.3 | 609.1 | 609.1 | 614.5 | 614.5 | 82.8 | 82.8 | 614.4 | 614.4 | 614.4 | 614.4 | 90.7 | 90.7 | 2.22 | 0.01 | 2.22 | 0.01 | 2.24 | 0 | 0 | 0 | 2.28 | 0.01 | 2.24 | 0.01 | 0 | 0 | 2.27 | 0.01 | 2.23 | -0.02 | 0 | 0 | 15742.01 | 2022/06/08 05:14:00 | 2022/06/07 18:24:23 | 2282.69 | 2265.51 | 2291.43 | 1.46 | 2301.3 | 2301.86 | 1.43 | 2271.07 | 2303.72 | 0 | 1844.33 | 15687.73 | 0 | 16020.47 |  | VNM - Nghệ An - Nhà Máy | /BCG Energy | 1020C0056057/EM001020C0056057 | 4.6 | 8 | 2.1 |  | 0.418 | 174.2 | Online
VNM - Nghệ An - Nhà Máy | /BCG Energy | 1020C0056057/6T21A9008011 | 2022-06-08 07:15:00 | Grid connected | 405.4 | 408.7 | 406.6 | 236.2 | 235.8 | 236.8 | 14.805 | 15.035 | 14.807 | 98.26 | 49.1 | 0.996 | 50.01 | 10.495 | 0.015 | 7.05 | 10.68 | 608.9 | 608.9 | 609.3 | 609.3 | 609.8 | 609.8 | 84.3 | 84.3 | 617.6 | 617.6 | 609.9 | 609.9 | 101.9 | 101.9 | 613.2 | 613.2 | 609.7 | 609.7 | 86.9 | 86.9 | 2.42 | 0.01 | 2.42 | 0.01 | 2.44 | 0 | 0 | 0 | 2.48 | 0.01 | 2.44 | 0.01 | 0 | 0 | 2.47 | 0.01 | 2.43 | -0.02 | 0 | 0 | 15742.84 | 2022/06/08 05:14:00 | 2022/06/07 18:24:23 | 2282.81 | 2265.63 | 2291.55 | 1.46 | 2301.42 | 2301.99 | 1.43 | 2271.19 | 2303.84 | 0 | 1845.17 | 15688.57 | 0 | 16021.32 |  | VNM - Nghệ An - Nhà Máy | /BCG Energy | 1020C0056057/EM001020C0056057 | 4.8 | 8.2 | 1.1 |  | 0.472 | 189.9 | Online
VNM - Nghệ An - Nhà Máy | /BCG Energy | 1020C0056057/6T21A9008011 | 2022-06-08 07:20:00 | Grid connected | 410.1 | 413.6 | 411.7 | 238.7 | 238 | 239 | 15.824 | 15.88 | 15.651 | 98.26 | 49.3 | 0.996 | 50.11 | 11.374 | 0.005 | 7.97 | 11.574 | 614.8 | 614.8 | 609.4 | 609.4 | 615.8 | 615.8 | 85.3 | 85.3 | 611.8 | 611.8 | 615.7 | 615.7 | 90.8 | 90.8 | 609.6 | 609.6 | 609.8 | 609.8 | 87.5 | 87.5 | 2.62 | 0.01 | 2.63 | 0.01 | 2.65 | 0 | 0 | 0 | 2.68 | 0.01 | 2.64 | 0.01 | 0 | 0 | 2.67 | 0.01 | 2.63 | -0.02 | 0 | 0 | 15743.76 | 2022/06/08 05:14:00 | 2022/06/07 18:24:23 | 2282.95 | 2265.76 | 2291.69 | 1.46 | 2301.55 | 2302.12 | 1.43 | 2271.32 | 2303.97 | 0 | 1846.09 | 15689.49 | 0 | 16022.25 |  | VNM - Nghệ An - Nhà Máy | /BCG Energy | 1020C0056057/EM001020C0056057 | 5.1 | 8.7 | 3.2 |  | 0.532 | 205.8 | Online
VNM - Nghệ An - Nhà Máy | /BCG Energy | 1020C0056057/6T21A9008011 | 2022-06-08 07:25:00 | Grid connected | 408.1 | 411.4 | 409.5 | 237.7 | 237 | 238 | 16.654 | 16.939 | 16.7 | 98.26 | 49.5 | 0.996 | 50.14 | 11.945 | -0.012 | 8.94 | 12.154 | 609.8 | 609.8 | 610.3 | 610.3 | 614.6 | 614.6 | 89.9 | 89.9 | 615.1 | 615.1 | 614.6 | 614.6 | 87.1 | 87.1 | 614.4 | 614.4 | 614.5 | 614.5 | 89.4 | 89.4 | 2.62 | 0.01 | 2.83 | 0.01 | 2.85 | 0 | 0 | 0 | 2.68 | 0.01 | 2.84 | 0.01 | 0 | 0 | 2.67 | 0.01 | 2.83 | -0.01 | 0 | 0 | 15744.73 | 2022/06/08 05:14:00 | 2022/06/07 18:24:23 | 2283.08 | 2265.9 | 2291.83 | 1.46 | 2301.69 | 2302.26 | 1.43 | 2271.46 | 2304.11 | 0 | 1847.06 | 15690.46 | 0 | 16023.22 |  | VNM - Nghệ An - Nhà Máy | /BCG Energy | 1020C0056057/EM001020C0056057 | 5 | 8.8 | 4 |  | 0.595 | 215.8 | Online
VNM - Nghệ An - Nhà Máy | /BCG Energy | 1020C0056057/6T21A9008011 | 2022-06-08 07:30:00 | Grid connected | 409.1 | 411.4 | 409.4 | 237.7 | 237 | 238 | 18.177 | 18.389 | 18.167 | 98.37 | 49.7 | 0.996 | 50.14 | 13.036 | -0.004 | 9.97 | 13.252 | 609.7 | 609.7 | 610.3 | 610.3 | 614.5 | 614.5 | 82.9 | 82.9 | 609.1 | 609.1 | 614.5 | 614.5 | 86.7 | 86.7 | 614.4 | 614.4 | 620.5 | 620.5 | 82.3 | 82.3 | 3.02 | 0 | 3.03 | 0 | 3.05 | 0 | 0 | 0 | 3.08 | 0 | 3.04 | 0 | 0 | 0 | 3.08 | 0 | 3.03 | 0 | 0 | 0 | 15745.76 | 2022/06/08 05:14:00 | 2022/06/07 18:24:23 | 2283.24 | 2266.05 | 2291.98 | 1.46 | 2301.85 | 2302.42 | 1.43 | 2271.6 | 2304.26 | 0 | 1848.09 | 15691.49 | 0 | 16024.29 |  | VNM - Nghệ An - Nhà Máy | /BCG Energy | 1020C0056057/EM001020C0056057 | 4.7 | 8.9 | 2.7 |  | 0.662 | 236.2 | Online
VNM - Nghệ An - Nhà Máy | /BCG Energy | 1020C0056057/6T21A9008011 | 2022-06-08 07:35:00 | Grid connected | 410.1 | 412.6 | 411.4 | 238.7 | 238 | 239 | 20.231 | 20.444 | 20.22 | 98.38 | 49.7 | 0.996 | 50.16 | 14.638 | -0.002 | 11.13 | 14.881 | 615 | 615 | 609.4 | 609.4 | 609.7 | 609.7 | 82.5 | 82.5 | 612.3 | 612.3 | 609.8 | 609.8 | 86.1 | 86.1 | 608.4 | 608.4 | 603.7 | 603.7 | 82.4 | 82.4 | 3.4 | 0 | 3.33 | 0 | 3.38 | 0 | 0 | 0 | 3.28 | 0 | 3.34 | 0 | 0 | 0 | 3.3 | 0 | 3.35 | 0 | 0 | 0 | 15746.92 | 2022/06/08 05:14:00 | 2022/06/07 18:24:23 | 2283.41 | 2266.21 | 2292.14 | 1.46 | 2302.02 | 2302.59 | 1.43 | 2271.77 | 2304.43 | 0 | 1849.24 | 15692.64 | 0 | 16025.46 |  | VNM - Nghệ An - Nhà Máy | /BCG Energy | 1020C0056057/EM001020C0056057 | 4.7 | 9.1 | 2.4 |  | 0.738 | 265.6 | Online
VNM - Nghệ An - Nhà Máy | /BCG Energy | 1020C0056057/6T21A9008011 | 2022-06-08 07:40:00 | Grid connected | 409.9 | 412.7 | 411.2 | 238.7 | 238 | 239 | 20.404 | 20.79 | 20.533 | 98.38 | 49.7 | 0.996 | 50.18 | 14.621 | -0.007 | 12.36 | 14.863 | 610.7 | 610.7 | 614.4 | 614.4 | 609.7 | 609.7 | 81.1 | 81.1 | 609.1 | 609.1 | 610.9 | 610.9 | 86.2 | 86.2 | 609.5 | 609.5 | 603.7 | 603.7 | 82.3 | 82.3 | 3.5 | 0 | 3.54 | 0 | 3.58 | 0 | 0 | 0 | 3.47 | 0 | 3.5 | 0 | 0 | 0 | 3.45 | 0 | 3.54 | 0 | 0 | 0 | 15748.15 | 2022/06/08 05:14:00 | 2022/06/07 18:24:23 | 2283.59 | 2266.39 | 2292.32 | 1.46 | 2302.19 | 2302.77 | 1.43 | 2271.95 | 2304.61 | 0 | 1850.49 | 15693.89 | 0 | 16026.71 |  | VNM - Nghệ An - Nhà Máy | /BCG Energy | 1020C0056057/EM001020C0056057 | 5 | 9.9 | 2.7 |  | 0.818 | 265.8 | Online
VNM - Nghệ An - Nhà Máy | /BCG Energy | 1020C0056057/6T21A9008011 | 2022-06-08 07:45:00 | Grid connected | 410.9 | 413.7 | 411.2 | 238.7 | 238 | 239 | 18.49 | 18.642 | 18.471 | 98.38 | 49.9 | 0.996 | 50.2 | 13.208 | 0.005 | 13.55 | 13.427 | 614.9 | 614.9 | 610.2 | 610.2 | 609.7 | 609.7 | 82.1 | 82.1 | 611.7 | 611.7 | 614.7 | 614.7 | 79.6 | 79.6 | 602.4 | 602.4 | 610.8 | 610.8 | 82 | 82 | 3.19 | 0 | 3.23 | 0 | 3.21 | 0 | 0 | 0 | 3.25 | 0 | 3.26 | 0 | 0 | 0 | 3.22 | 0 | 3.26 | 0 | 0 | 0 | 15749.34 | 2022/06/08 05:14:00 | 2022/06/07 18:24:23 | 2283.76 | 2266.56 | 2292.5 | 1.46 | 2302.37 | 2302.94 | 1.43 | 2272.12 | 2304.78 | 0 | 1851.67 | 15695.07 | 0 | 16027.92 |  | VNM - Nghệ An - Nhà Máy | /BCG Energy | 1020C0056057/EM001020C0056057 | 4.8 | 9.8 | 1.7 |  | 0.897 | 242 | Online
VNM - Nghệ An - Nhà Máy | /BCG Energy | 1020C0056057/6T21A9008011 | 2022-06-08 07:50:00 | Grid connected | 409.3 | 411.8 | 410.1 | 238.7 | 238 | 237.9 | 17.821 | 17.99 | 17.824 | 98.38 | 49.9 | 0.996 | 50.17 | 12.697 | -0.017 | 14.61 | 12.907 | 610.7 | 610.7 | 614.5 | 614.5 | 599 | 599 | 86 | 86 | 608.9 | 608.9 | 608.3 | 608.3 | 82.5 | 82.5 | 607.1 | 607.1 | 611 | 611 | 85.5 | 85.5 | 2.99 | 0 | 3.03 | 0 | 3.21 | 0 | 0 | 0 | 3.05 | 0 | 3.06 | 0 | 0 | 0 | 3.02 | 0 | 3.06 | 0 | 0 | 0 | 15750.4 | 2022/06/08 05:14:00 | 2022/06/07 18:24:23 | 2283.91 | 2266.71 | 2292.65 | 1.46 | 2302.53 | 2303.09 | 1.43 | 2272.28 | 2304.94 | 0 | 1852.74 | 15696.14 | 0 | 16029 |  | VNM - Nghệ An - Nhà Máy | /BCG Energy | 1020C0056057/EM001020C0056057 | 4.6 | 9.2 | 1.9 |  | 0.967 | 233.1 | Online
VNM - Nghệ An - Nhà Máy | /BCG Energy | 1020C0056057/6T21A9008011 | 2022-06-08 07:55:00 | Grid connected | 407.6 | 410.8 | 408.8 | 238.2 | 236.9 | 237.9 | 18.409 | 18.679 | 18.452 | 98.37 | 50.1 | 1 | 50.1 | 13.19 | -0.008 | 15.5 | 13.411 | 608.9 | 608.9 | 602.6 | 602.6 | 603.6 | 603.6 | 81.5 | 81.5 | 606.4 | 606.4 | 609.8 | 609.8 | 81.9 | 81.9 | 597.5 | 597.5 | 608.5 | 608.5 | 82 | 82 | 3.01 | 0 | 3 | 0 | 3.06 | 0 | 0 | 0 | 3.03 | 0 | 3.03 | 0 | 0 | 0 | 3.01 | 0 | 3.06 | 0 | 0 | 0 | 15751.3 | 2022/06/08 05:14:00 | 2022/06/07 18:24:23 | 2284.04 | 2266.84 | 2292.78 | 1.46 | 2302.66 | 2303.22 | 1.43 | 2272.4 | 2305.07 | 0 | 1853.62 | 15697.02 | 0 | 16029.9 |  | VNM - Nghệ An - Nhà Máy | /BCG Energy | 1020C0056057/EM001020C0056057 | 4.4 | 8.8 | 3.1 |  | 1.037 | 241.7 | Online
VNM - Nghệ An - Nhà Máy | /BCG Energy | 1020C0056057/6T21A9008011 | 2022-06-08 08:00:00 | Grid connected | 410.4 | 413.1 | 411 | 239.5 | 237.9 | 238.9 | 20.662 | 20.888 | 20.668 | 98.37 | 50.1 | 1 | 50.09 | 14.803 | 0.003 | 16.69 | 15.05 | 610.6 | 610.6 | 615.4 | 615.4 | 609.6 | 609.6 | 81.6 | 81.6 | 608.9 | 608.9 | 603.7 | 603.7 | 83.5 | 83.5 | 608.4 | 608.4 | 609.6 | 609.6 | 83.6 | 83.6 | 3.41 | 0 | 3.4 | 0 | 3.48 | 0 | 0 | 0 | 3.44 | 0 | 3.44 | 0 | 0 | 0 | 3.43 | 0 | 3.47 | 0 | 0 | 0 | 15752.48 | 2022/06/08 05:14:00 | 2022/06/07 18:24:23 | 2284.22 | 2267.01 | 2292.95 | 1.46 | 2302.83 | 2303.39 | 1.43 | 2272.57 | 2305.24 | 0 | 1854.81 | 15698.21 | 0 | 16031.1 |  | VNM - Nghệ An - Nhà Máy | /BCG Energy | 1020C0056057/EM001020C0056057 | 4.6 | 9.2 | 3.2 |  | 1.115 | 272.2 | Online
VNM - Nghệ An - Nhà Máy | /BCG Energy | 1020C0056057/6T21A9008011 | 2022-06-08 08:05:00 | Grid connected | 410.6 | 413.1 | 411.1 | 238.5 | 237.9 | 238.9 | 20.075 | 20.295 | 20.057 | 98.33 | 50.1 | 1 | 50.12 | 14.511 | 0.004 | 17.9 | 14.752 | 610.7 | 610.7 | 603.4 | 603.4 | 615.6 | 615.6 | 80.5 | 80.5 | 609 | 609 | 614.6 | 614.6 | 77.7 | 77.7 | 596.4 | 596.4 | 609.6 | 609.6 | 81.2 | 81.2 | 3.41 | 0 | 3.4 | 0 | 3.49 | 0 | 0 | 0 | 3.41 | 0 | 3.45 | 0 | 0 | 0 | 3.43 | 0 | 3.46 | 0 | 0 | 0 | 15753.69 | 2022/06/08 05:14:00 | 2022/06/07 18:24:23 | 2284.39 | 2267.2 | 2293.13 | 1.46 | 2303.01 | 2303.58 | 1.43 | 2272.74 | 2305.41 | 0 | 1856.02 | 15699.42 | 0 | 16032.35 |  | VNM - Nghệ An - Nhà Máy | /BCG Energy | 1020C0056057/EM001020C0056057 | 4.8 | 9.8 | 1.7 |  | 1.196 | 266.7 | Online
VNM - Nghệ An - Nhà Máy | /BCG Energy | 1020C0056057/6T21A9008011 | 2022-06-08 08:10:00 | Grid connected | 410.5 | 413.1 | 411.1 | 238.5 | 237.9 | 238.9 | 25.22 | 25.462 | 25.212 | 98.56 | 50.3 | 1 | 50.11 | 18.123 | -0.008 | 19.26 | 18.391 | 632 | 632 | 608.5 | 608.5 | 587.9 | 587.9 | 77.8 | 77.8 | 626.6 | 626.6 | 631.5 | 631.5 | 83.3 | 83.3 | 608.4 | 608.4 | 631.4 | 631.4 | 80.3 | 80.3 | 4.06 | 0 | 4.35 | 0 | 4.37 | 0 | 0 | 0 | 4.32 | 0 | 4.12 | 0 | 0 | 0 | 4.34 | 0 | 4.14 | 0 | 0 | 0 | 15755.05 | 2022/06/08 05:14:00 | 2022/06/07 18:24:23 | 2284.6 | 2267.39 | 2293.32 | 1.46 | 2303.21 | 2303.77 | 1.43 | 2272.94 | 2305.61 | 0 | 1857.38 | 15700.78 | 0 | 16033.73 |  | VNM - Nghệ An - Nhà Máy | /BCG Energy | 1020C0056057/EM001020C0056057 | 5.6 | 11.4 | 1.4 |  | 1.286 | 343.9 | Online
VNM - Nghệ An - Nhà Máy | /BCG Energy | 1020C0056057/6T21A9008011 | 2022-06-08 08:15:00 | Grid connected | 410.6 | 413.1 | 411.5 | 239.5 | 237.9 | 238.9 | 21.569 | 21.798 | 21.577 | 98.56 | 50.3 | 1 | 50.18 | 15.447 | -0.004 | 20.65 | 15.673 | 608.9 | 608.9 | 604.3 | 604.3 | 604.7 | 604.7 | 75 | 75 | 614.6 | 614.6 | 609.7 | 609.7 | 78.5 | 78.5 | 597.5 | 597.5 | 598.4 | 598.4 | 78.1 | 78.1 | 3.63 | 0 | 3.71 | 0 | 3.71 | 0 | 0 | 0 | 3.64 | 0 | 3.73 | 0 | 0 | 0 | 3.6 | 0 | 3.67 | 0 | 0 | 0 | 15756.46 | 2022/06/08 05:14:00 | 2022/06/07 18:24:23 | 2284.8 | 2267.59 | 2293.53 | 1.46 | 2303.41 | 2303.98 | 1.43 | 2273.14 | 2305.82 | 0 | 1858.78 | 15702.18 | 0 | 16035.16 |  | VNM - Nghệ An - Nhà Máy | /BCG Energy | 1020C0056057/EM001020C0056057 | 5.9 | 11.6 | 3.3 |  | 1.381 | 284.9 | Online
VNM - Nghệ An - Nhà Máy | /BCG Energy | 1020C0056057/6T21A9008011 | 2022-06-08 08:20:00 | Grid connected | 409.5 | 412.1 | 410.5 | 238.5 | 237.9 | 237.9 | 23.019 | 23.04 | 22.814 | 98.53 | 50.5 | 1 | 49.98 | 16.515 | -0.016 | 21.95 | 16.758 | 603.7 | 603.7 | 614.7 | 614.7 | 598.6 | 598.6 | 76 | 76 | 609 | 609 | 598.5 | 598.5 | 81.1 | 81.1 | 604.5 | 604.5 | 610.3 | 610.3 | 78.9 | 78.9 | 3.82 | 0 | 3.79 | 0 | 3.93 | 0 | 0 | 0 | 3.83 | 0 | 3.9 | 0 | 0 | 0 | 3.82 | 0 | 3.88 | 0 | 0 | 0 | 15757.74 | 2022/06/08 05:14:00 | 2022/06/07 18:24:23 | 2284.98 | 2267.78 | 2293.71 | 1.46 | 2303.6 | 2304.16 | 1.43 | 2273.32 | 2306 | 0 | 1860.08 | 15703.48 | 0 | 16036.44 |  | VNM - Nghệ An - Nhà Máy | /BCG Energy | 1020C0056057/EM001020C0056057 | 5.6 | 11 | 3.2 |  | 1.466 | 301.1 | Online
VNM - Nghệ An - Nhà Máy | /BCG Energy | 1020C0056057/6T21A9008011 | 2022-06-08 08:25:00 | Grid connected | 409.3 | 411.9 | 410.5 | 238.5 | 237.9 | 237.9 | 23.337 | 23.546 | 23.363 | 98.53 | 50.7 | 1 | 50.07 | 16.821 | 0.024 | 23.3 | 17.069 | 608.8 | 608.8 | 615.4 | 615.4 | 603.6 | 603.6 | 76 | 76 | 609 | 609 | 609.5 | 609.5 | 79.8 | 79.8 | 605.6 | 605.6 | 610.3 | 610.3 | 79.2 | 79.2 | 3.82 | 0 | 3.79 | 0 | 3.93 | 0 | 0 | 0 | 3.83 | 0 | 3.9 | 0 | 0 | 0 | 3.82 | 0 | 3.88 | 0 | 0 | 0 | 15759.09 | 2022/06/08 05:14:00 | 2022/06/07 18:24:23 | 2285.18 | 2267.97 | 2293.91 | 1.46 | 2303.8 | 2304.36 | 1.43 | 2273.51 | 2306.2 | 0 | 1861.43 | 15704.83 | 0 | 16037.82 |  | VNM - Nghệ An - Nhà Máy | /BCG Energy | 1020C0056057/EM001020C0056057 | 5.7 | 10.9 | 2.9 |  | 1.556 | 308 | Online
VNM - Nghệ An - Nhà Máy | /BCG Energy | 1020C0056057/6T21A9008011 | 2022-06-08 08:30:00 | Grid connected | 410.3 | 413 | 410.9 | 238.5 | 237.9 | 237.9 | 29.457 | 29.672 | 29.411 | 98.56 | 50.7 | 1 | 50.18 | 21.102 | 0.021 | 24.81 | 21.417 | 609.6 | 609.6 | 608.1 | 608.1 | 597.7 | 597.7 | 80.2 | 80.2 | 620.3 | 620.3 | 598.5 | 598.5 | 82.2 | 82.2 | 598.5 | 598.5 | 614.4 | 614.4 | 78.7 | 78.7 | 5.1 | 0 | 4.96 | 0 | 5.08 | 0 | 0 | 0 | 4.69 | 0 | 5.01 | 0 | 0 | 0 | 4.96 | 0 | 4.82 | 0 | 0 | 0 | 15760.6 | 2022/06/08 05:14:00 | 2022/06/07 18:24:23 | 2285.4 | 2268.18 | 2294.12 | 1.46 | 2304.01 | 2304.57 | 1.43 | 2273.73 | 2306.41 | 0 | 1862.94 | 15706.34 | 0 | 16039.31 |  | VNM - Nghệ An - Nhà Máy | /BCG Energy | 1020C0056057/EM001020C0056057 | 5.8 | 11.2 | 3.6 |  | 1.655 | 380.1 | Online
VNM - Nghệ An - Nhà Máy | /BCG Energy | 1020C0056057/6T21A9008011 | 2022-06-08 08:35:00 | Grid connected | 408.9 | 412 | 409.5 | 237.5 | 236.9 | 237.9 | 28.099 | 28.416 | 28.086 | 98.54 | 50.9 | 1 | 50.12 | 20.228 | -0.003 | 26.46 | 20.528 | 609.7 | 609.7 | 609.9 | 609.9 | 609.7 | 609.7 | 76.6 | 76.6 | 608.8 | 608.8 | 604.5 | 604.5 | 82.5 | 82.5 | 598.5 | 598.5 | 616.2 | 616.2 | 78.4 | 78.4 | 4.65 | 0 | 4.67 | 0 | 4.73 | 0 | 0 | 0 | 4.62 | 0 | 4.71 | 0 | 0 | 0 | 4.63 | 0 | 4.67 | 0 | 0 | 0 | 15762.25 | 2022/06/08 05:14:00 | 2022/06/07 18:24:23 | 2285.63 | 2268.42 | 2294.36 | 1.46 | 2304.26 | 2304.82 | 1.43 | 2273.97 | 2306.65 | 0 | 1864.59 | 15707.99 | 0 | 16041 |  | VNM - Nghệ An - Nhà Máy | /BCG Energy | 1020C0056057/EM001020C0056057 | 6.1 | 11.7 | 2.8 |  | 1.765 | 371.8 | Online
VNM - Nghệ An - Nhà Máy | /BCG Energy | 1020C0056057/6T21A9008011 | 2022-06-08 08:40:00 | Grid connected | 409 | 411.8 | 409.5 | 238.4 | 236.9 | 237.9 | 32.854 | 33.02 | 32.783 | 98.55 | 51.1 | 1 | 50.19 | 23.469 | -0.001 | 28.3 | 23.807 | 604.5 | 604.5 | 603.1 | 603.1 | 609.7 | 609.7 | 77.7 | 77.7 | 612 | 612 | 615.4 | 615.4 | 82.4 | 82.4 | 604.5 | 604.5 | 610.2 | 610.2 | 78.6 | 78.6 | 5.38 | 0 | 5.58 | 0 | 5.6 | 0 | 0 | 0 | 5.56 | 0 | 5.38 | 0 | 0 | 0 | 5.53 | 0 | 5.57 | 0 | 0 | 0 | 15764.09 | 2022/06/08 05:14:00 | 2022/06/07 18:24:23 | 2285.91 | 2268.68 | 2294.63 | 1.46 | 2304.53 | 2305.09 | 1.43 | 2274.23 | 2306.92 | 0 | 1866.43 | 15709.83 | 0 | 16042.88 |  | VNM - Nghệ An - Nhà Máy | /BCG Energy | 1020C0056057/EM001020C0056057 | 5.7 | 11.7 | 5.5 |  | 1.89 | 434.1 | Online
VNM - Nghệ An - Nhà Máy | /BCG Energy | 1020C0056057/6T21A9008011 | 2022-06-08 08:45:00 | Grid connected | 408.9 | 411.6 | 409.4 | 238.3 | 236.9 | 237.9 | 30.418 | 30.675 | 30.399 | 98.57 | 51.3 | 1 | 50.12 | 21.863 | 0.014 | 30.11 | 22.178 | 608.9 | 608.9 | 598.7 | 598.7 | 603.5 | 603.5 | 76.7 | 76.7 | 602.7 | 602.7 | 604.5 | 604.5 | 81.2 | 81.2 | 599.1 | 599.1 | 609.1 | 609.1 | 78.3 | 78.3 | 5.03 | 0 | 5.07 | 0 | 5.19 | 0 | 0 | 0 | 5.16 | 0 | 5.18 | 0 | 0 | 0 | 5.14 | 0 | 5.12 | 0 | 0 | 0 | 15765.9 | 2022/06/08 05:14:00 | 2022/06/07 18:24:23 | 2286.16 | 2268.95 | 2294.89 | 1.46 | 2304.79 | 2305.35 | 1.43 | 2274.48 | 2307.19 | 0 | 1868.24 | 15711.64 | 0 | 16044.7 |  | VNM - Nghệ An - Nhà Máy | /BCG Energy | 1020C0056057/EM001020C0056057 | 5.9 | 12.3 | 5.1 |  | 2.013 | 404 | Online
VNM - Nghệ An - Nhà Máy | /BCG Energy | 1020C0056057/6T21A9008011 | 2022-06-08 08:50:00 | Grid connected | 408.9 | 411.6 | 409.4 | 238.3 | 236.9 | 237.9 | 33.255 | 33.485 | 33.276 | 98.64 | 51.3 | 1 | 50.12 | 23.795 | -0.01 | 31.99 | 24.14 | 609.7 | 609.7 | 597.1 | 597.1 | 603.6 | 603.6 | 77 | 77 | 602.7 | 602.7 | 609.5 | 609.5 | 81.9 | 81.9 | 599.1 | 599.1 | 605.1 | 605.1 | 79.4 | 79.4 | 5.52 | 0 | 5.59 | 0 | 5.63 | 0 | 0 | 0 | 5.58 | 0 | 5.61 | 0 | 0 | 0 | 5.53 | 0 | 5.62 | 0 | 0 | 0 | 15767.78 | 2022/06/08 05:14:00 | 2022/06/07 18:24:23 | 2286.44 | 2269.22 | 2295.16 | 1.46 | 2305.07 | 2305.62 | 1.43 | 2274.75 | 2307.46 | 0 | 1870.12 | 15713.52 | 0 | 16046.61 |  | VNM - Nghệ An - Nhà Máy | /BCG Energy | 1020C0056057/EM001020C0056057 | 5.7 | 11.8 | 3 |  | 2.139 | 440 | Online
VNM - Nghệ An - Nhà Máy | /BCG Energy | 1020C0056057/6T21A9008011 | 2022-06-08 08:55:00 | Grid connected | 408.9 | 412.6 | 410.3 | 238.3 | 237.9 | 237.9 | 28.425 | 28.636 | 28.387 | 97.98 | 51.5 | 1 | 50.11 | 20.349 | -0.034 | 33.87 | 20.769 | 640.6 | 640.6 | 639.3 | 639.3 | 639.1 | 639.1 | 78.1 | 78.1 | 640 | 640 | 639.7 | 639.7 | 81.7 | 81.7 | 638.7 | 638.7 | 639.8 | 639.8 | 80.6 | 80.6 | 4.42 | 0 | 4.4 | 0 | 4.46 | 0 | 0 | 0 | 4.4 | 0 | 4.46 | 0 | 0 | 0 | 4.37 | 0 | 4.48 | 0 | 0 | 0 | 15769.66 | 2022/06/08 05:14:00 | 2022/06/07 18:24:23 | 2286.71 | 2269.48 | 2295.43 | 1.46 | 2305.33 | 2305.89 | 1.43 | 2275.03 | 2307.73 | 0 | 1872 | 15715.4 | 0 | 16048.49 |  | VNM - Nghệ An - Nhà Máy | /BCG Energy | 1020C0056057/EM001020C0056057 | 6.2 | 13.1 | 1.9 |  | 2.27 | 396.5 | Online
VNM - Nghệ An - Nhà Máy | /BCG Energy | 1020C0056057/6T21A9008011 | 2022-06-08 09:00:00 | Grid connected | 408.9 | 411.5 | 409.2 | 238.3 | 236.9 | 237.9 | 24.913 | 25.124 | 24.866 | 98.63 | 51.5 | 1 | 50.03 | 17.791 | -0.013 | 35.45 | 18.039 | 603.6 | 603.6 | 597.7 | 597.7 | 597.4 | 597.4 | 75.5 | 75.5 | 599.8 | 599.8 | 598.6 | 598.6 | 79.9 | 79.9 | 599.1 | 599.1 | 605.2 | 605.2 | 78 | 78 | 4.28 | 0 | 4.34 | 0 | 4.42 | 0 | 0 | 0 | 4.29 | 0 | 4.36 | 0 | 0 | 0 | 4.29 | 0 | 4.33 | 0 | 0 | 0 | 15771.24 | 2022/06/08 05:14:00 | 2022/06/07 18:24:23 | 2286.95 | 2269.71 | 2295.66 | 1.46 | 2305.57 | 2306.13 | 1.43 | 2275.25 | 2307.96 | 0 | 1873.58 | 15716.98 | 0 | 16050.12 |  | VNM - Nghệ An - Nhà Máy | /BCG Energy | 1020C0056057/EM001020C0056057 | 5.4 | 10.8 | 2.3 |  | 2.378 | 330.4 | Online
VNM - Nghệ An - Nhà Máy | /BCG Energy | 1020C0056057/6T21A9008011 | 2022-06-08 09:05:00 | Grid connected | 408.9 | 411.4 | 409.3 | 238.3 | 236.9 | 237.9 | 21.323 | 21.54 | 21.32 | 98.63 | 51.7 | 1 | 49.98 | 15.151 | -0.017 | 36.83 | 15.374 | 609 | 609 | 591.8 | 591.8 | 597.5 | 597.5 | 74.6 | 74.6 | 602.9 | 602.9 | 604.5 | 604.5 | 79.7 | 79.7 | 599 | 599 | 605.1 | 605.1 | 78.8 | 78.8 | 3.63 | 0 | 3.71 | 0 | 3.82 | 0 | 0 | 0 | 3.64 | 0 | 3.74 | 0 | 0 | 0 | 3.74 | 0 | 3.7 | 0 | 0 | 0 | 15772.63 | 2022/06/08 05:14:00 | 2022/06/07 18:24:23 | 2287.14 | 2269.91 | 2295.86 | 1.46 | 2305.77 | 2306.33 | 1.43 | 2275.45 | 2308.16 | 0 | 1874.97 | 15718.37 | 0 | 16051.51 |  | VNM - Nghệ An - Nhà Máy | /BCG Energy | 1020C0056057/EM001020C0056057 | 5.4 | 10.2 | 4.7 |  | 2.47 | 275.8 | Online
VNM - Nghệ An - Nhà Máy | /BCG Energy | 1020C0056057/6T21A9008011 | 2022-06-08 09:10:00 | Grid connected | 408.8 | 412.3 | 410.3 | 238.3 | 236.9 | 237.9 | 17.183 | 17.4 | 17.143 | 98.29 | 51.7 | 1 | 50.07 | 12.227 | -0.001 | 37.99 | 12.443 | 608.9 | 608.9 | 603.1 | 603.1 | 597.5 | 597.5 | 84.4 | 84.4 | 605.7 | 605.7 | 604.5 | 604.5 | 83.1 | 83.1 | 598.9 | 598.9 | 605.1 | 605.1 | 90 | 90 | 2.99 | 0 | 3.09 | 0 | 2.99 | 0 | 0 | 0 | 3.02 | 0 | 3.08 | 0 | 0 | 0 | 2.9 | 0 | 3.05 | 0 | 0 | 0 | 15773.78 | 2022/06/08 05:14:00 | 2022/06/07 18:24:23 | 2287.31 | 2270.07 | 2296.03 | 1.46 | 2305.94 | 2306.49 | 1.43 | 2275.61 | 2308.32 | 0 | 1876.11 | 15719.51 | 0 | 16052.66 |  | VNM - Nghệ An - Nhà Máy | /BCG Energy | 1020C0056057/EM001020C0056057 | 5.4 | 9.7 | 2.5 |  | 2.546 | 228.6 | Online
VNM - Nghệ An - Nhà Máy | /BCG Energy | 1020C0056057/6T21A9008011 | 2022-06-08 09:15:00 | Grid connected | 408.3 | 411.3 | 409.3 | 238.3 | 236.9 | 237.9 | 14.959 | 15.181 | 14.961 | 98.33 | 51.7 | 1 | 50.17 | 10.671 | -0.005 | 38.81 | 10.862 | 615.6 | 615.6 | 604.6 | 604.6 | 603.5 | 603.5 | 93.3 | 93.3 | 608.8 | 608.8 | 620.3 | 620.3 | 93.6 | 93.6 | 604.9 | 604.9 | 599.1 | 599.1 | 95.3 | 95.3 | 2.51 | 0 | 2.54 | 0 | 2.54 | 0 | 0 | 0 | 2.55 | 0 | 2.59 | 0 | 0 | 0 | 2.56 | 0 | 2.54 | 0 | 0 | 0 | 15774.6 | 2022/06/08 05:14:00 | 2022/06/07 18:24:23 | 2287.44 | 2270.19 | 2296.15 | 1.46 | 2306.06 | 2306.61 | 1.43 | 2275.73 | 2308.45 | 0 | 1876.93 | 15720.33 | 0 | 16053.52 |  | VNM - Nghệ An - Nhà Máy | /BCG Energy | 1020C0056057/EM001020C0056057 | 5.7 | 9.6 | 2.3 |  | 2.607 | 197.3 | Online
VNM - Nghệ An - Nhà Máy | /BCG Energy | 1020C0056057/6T21A9008011 | 2022-06-08 09:20:00 | Grid connected | 411.3 | 413.4 | 412.5 | 239.3 | 237.9 | 238.9 | 17.142 | 17.322 | 17.106 | 98.33 | 51.7 | 1 | 50.17 | 12.358 | -0.007 | 39.77 | 12.575 | 609.7 | 609.7 | 609.3 | 609.3 | 603.5 | 603.5 | 90.5 | 90.5 | 614.8 | 614.8 | 610.5 | 610.5 | 85.6 | 85.6 | 605 | 605 | 617.1 | 617.1 | 88 | 88 | 2.91 | 0 | 2.94 | 0 | 2.94 | 0 | 0 | 0 | 2.76 | 0 | 2.8 | 0 | 0 | 0 | 2.77 | 0 | 2.96 | 0 | 0 | 0 | 15775.56 | 2022/06/08 05:14:00 | 2022/06/07 18:24:23 | 2287.57 | 2270.33 | 2296.29 | 1.46 | 2306.2 | 2306.75 | 1.43 | 2275.87 | 2308.58 | 0 | 1877.89 | 15721.29 | 0 | 16054.48 |  | VNM - Nghệ An - Nhà Máy | /BCG Energy | 1020C0056057/EM001020C0056057 | 5.7 | 9.7 | 1.6 |  | 2.671 | 227.2 | Online
VNM - Nghệ An - Nhà Máy | /BCG Energy | 1020C0056057/6T21A9008011 | 2022-06-08 09:25:00 | Grid connected | 412.3 | 415.5 | 413.5 | 240.3 | 239 | 239.9 | 15.902 | 16.058 | 15.807 | 98.33 | 51.7 | 1 | 50.04 | 11.414 | -0.007 | 40.78 | 11.615 | 609.7 | 609.7 | 598.8 | 598.8 | 609.8 | 609.8 | 86 | 86 | 615 | 615 | 610.6 | 610.6 | 96.4 | 96.4 | 605 | 605 | 605.2 | 605.2 | 86.9 | 86.9 | 2.71 | 0 | 2.74 | 0 | 2.73 | 0 | 0 | 0 | 2.76 | 0 | 2.8 | 0 | 0 | 0 | 2.77 | 0 | 2.76 | 0 | 0 | 0 | 15776.58 | 2022/06/08 05:14:00 | 2022/06/07 18:24:23 | 2287.72 | 2270.47 | 2296.43 | 1.46 | 2306.35 | 2306.9 | 1.43 | 2276.01 | 2308.73 | 0 | 1878.91 | 15722.31 | 0 | 16055.5 |  | VNM - Nghệ An - Nhà Máy | /BCG Energy | 1020C0056057/EM001020C0056057 | 5.5 | 9.5 | 1.6 |  | 2.737 | 211.2 | Online
VNM - Nghệ An - Nhà Máy | /BCG Energy | 1020C0056057/6T21A9008011 | 2022-06-08 09:30:00 | Grid connected | 414.3 | 416.6 | 414.6 | 240.3 | 240.1 | 239.9 | 16.124 | 16.503 | 16.214 | 98.33 | 51.7 | 1 | 50.08 | 11.782 | -0.006 | 41.73 | 11.988 | 609.6 | 609.6 | 603.2 | 603.2 | 603.5 | 603.5 | 88.8 | 88.8 | 614.7 | 614.7 | 610.5 | 610.5 | 89.8 | 89.8 | 604.9 | 604.9 | 599.2 | 599.2 | 87.5 | 87.5 | 2.71 | 0 | 2.74 | 0 | 2.73 | 0 | 0 | 0 | 2.76 | 0 | 2.8 | 0 | 0 | 0 | 2.77 | 0 | 2.76 | 0 | 0 | 0 | 15777.52 | 2022/06/08 05:14:00 | 2022/06/07 18:24:23 | 2287.85 | 2270.61 | 2296.57 | 1.46 | 2306.49 | 2307.03 | 1.43 | 2276.15 | 2308.87 | 0 | 1879.85 | 15723.25 | 0 | 16056.46 |  | VNM - Nghệ An - Nhà Máy | /BCG Energy | 1020C0056057/EM001020C0056057 | 5.9 | 10.1 | 2.7 |  | 2.801 | 218.6 | Online
VNM - Nghệ An - Nhà Máy | /BCG Energy | 1020C0056057/6T21A9008011 | 2022-06-08 09:35:00 | Grid connected | 414.3 | 416.6 | 414.6 | 241.3 | 240.1 | 240.9 | 18.659 | 18.893 | 18.586 | 98.33 | 51.7 | 1 | 50.18 | 13.545 | -0.006 | 42.79 | 13.769 | 609.7 | 609.7 | 615.2 | 615.2 | 609.5 | 609.5 | 81.6 | 81.6 | 614.8 | 614.8 | 610.5 | 610.5 | 81.3 | 81.3 | 604.9 | 604.9 | 611.1 | 611.1 | 84.1 | 84.1 | 3.11 | 0 | 3.15 | 0 | 3.15 | 0 | 0 | 0 | 3.17 | 0 | 3.21 | 0 | 0 | 0 | 3.18 | 0 | 3.18 | 0 | 0 | 0 | 15778.58 | 2022/06/08 05:14:00 | 2022/06/07 18:24:23 | 2288.02 | 2270.77 | 2296.72 | 1.46 | 2306.64 | 2307.19 | 1.43 | 2276.31 | 2309.02 | 0 | 1880.91 | 15724.31 | 0 | 16057.56 |  | VNM - Nghệ An - Nhà Máy | /BCG Energy | 1020C0056057/EM001020C0056057 | 6.1 | 10.5 | 1.4 |  | 2.872 | 251.9 | Online
VNM - Nghệ An - Nhà Máy | /BCG Energy | 1020C0056057/6T21A9008011 | 2022-06-08 09:40:00 | Grid connected | 414.3 | 416.6 | 414.6 | 241.3 | 240.1 | 240.9 | 20.329 | 20.568 | 20.388 | 98.36 | 51.7 | 1 | 50.08 | 14.836 | 0.012 | 43.97 | 15.084 | 604.3 | 604.3 | 609.2 | 609.2 | 609.5 | 609.5 | 80.6 | 80.6 | 608.8 | 608.8 | 609.6 | 609.6 | 80.8 | 80.8 | 604.1 | 604.1 | 611.1 | 611.1 | 82.4 | 82.4 | 3.31 | 0 | 3.36 | 0 | 3.55 | 0 | 0 | 0 | 3.37 | 0 | 3.41 | 0 | 0 | 0 | 3.38 | 0 | 3.39 | 0 | 0 | 0 | 15779.76 | 2022/06/08 05:14:00 | 2022/06/07 18:24:23 | 2288.18 | 2270.94 | 2296.9 | 1.46 | 2306.81 | 2307.37 | 1.43 | 2276.47 | 2309.19 | 0 | 1882.09 | 15725.49 | 0 | 16058.75 |  | VNM - Nghệ An - Nhà Máy | /BCG Energy | 1020C0056057/EM001020C0056057 | 6.4 | 11.4 | 1.2 |  | 2.95 | 272.1 | Online
VNM - Nghệ An - Nhà Máy | /BCG Energy | 1020C0056057/6T21A9008011 | 2022-06-08 09:45:00 | Grid connected | 414.3 | 416.6 | 414.6 | 241.3 | 240.1 | 240.9 | 21.359 | 21.606 | 21.457 | 98.5 | 51.7 | 1 | 50.13 | 15.398 | -0.021 | 45.25 | 15.633 | 604.2 | 604.2 | 610.5 | 610.5 | 609.5 | 609.5 | 79.7 | 79.7 | 608.8 | 608.8 | 605.3 | 605.3 | 80.7 | 80.7 | 604.1 | 604.1 | 611.1 | 611.1 | 82.4 | 82.4 | 3.51 | 0 | 3.56 | 0 | 3.75 | 0 | 0 | 0 | 3.58 | 0 | 3.62 | 0 | 0 | 0 | 3.59 | 0 | 3.61 | 0 | 0 | 0 | 15781.04 | 2022/06/08 05:14:00 | 2022/06/07 18:24:23 | 2288.38 | 2271.13 | 2297.08 | 1.46 | 2307.01 | 2307.55 | 1.43 | 2276.66 | 2309.38 | 0 | 1883.37 | 15726.77 | 0 | 16060.08 |  | VNM - Nghệ An - Nhà Máy | /BCG Energy | 1020C0056057/EM001020C0056057 | 5.9 | 11 | 3.7 |  | 3.036 | 287.8 | Online
VNM - Nghệ An - Nhà Máy | /BCG Energy | 1020C0056057/6T21A9008011 | 2022-06-08 09:50:00 | Grid connected | 413.2 | 415.6 | 413.5 | 240.3 | 240.1 | 239.8 | 18.564 | 18.794 | 18.478 | 98.36 | 51.9 | 1 | 50.11 | 13.313 | 0 | 46.44 | 13.535 | 609.1 | 609.1 | 609.3 | 609.3 | 603.5 | 603.5 | 79.7 | 79.7 | 608.7 | 608.7 | 609.5 | 609.5 | 80.6 | 80.6 | 599.9 | 599.9 | 611.2 | 611.2 | 81.3 | 81.3 | 3.1 | 0 | 3.15 | 0 | 3.34 | 0 | 0 | 0 | 3.18 | 0 | 3.2 | 0 | 0 | 0 | 3.17 | 0 | 3.21 | 0 | 0 | 0 | 15782.24 | 2022/06/08 05:14:00 | 2022/06/07 18:24:23 | 2288.55 | 2271.3 | 2297.26 | 1.46 | 2307.18 | 2307.73 | 1.43 | 2276.83 | 2309.55 | 0 | 1884.56 | 15727.96 | 0 | 16061.29 |  | VNM - Nghệ An - Nhà Máy | /BCG Energy | 1020C0056057/EM001020C0056057 | 6 | 10.7 | 3.1 |  | 3.115 | 246.1 | Online
VNM - Nghệ An - Nhà Máy | /BCG Energy | 1020C0056057/6T21A9008011 | 2022-06-08 09:55:00 | Grid connected | 413.2 | 414.6 | 413.5 | 240.3 | 239.1 | 239.8 | 18.148 | 18.383 | 18.079 | 98.36 | 51.9 | 1 | 50.15 | 13.123 | 0.001 | 47.53 | 13.342 | 609.1 | 609.1 | 609.2 | 609.2 | 603.5 | 603.5 | 81.6 | 81.6 | 608.8 | 608.8 | 609.5 | 609.5 | 78.7 | 78.7 | 599 | 599 | 611.2 | 611.2 | 81.2 | 81.2 | 3.1 | 0 | 3.15 | 0 | 3.14 | 0 | 0 | 0 | 3.18 | 0 | 3.2 | 0 | 0 | 0 | 3.17 | 0 | 3.21 | 0 | 0 | 0 | 15783.32 | 2022/06/08 05:14:00 | 2022/06/07 18:24:23 | 2288.7 | 2271.45 | 2297.41 | 1.46 | 2307.34 | 2307.88 | 1.43 | 2276.98 | 2309.71 | 0 | 1885.66 | 15729.06 | 0 | 16062.36 |  | VNM - Nghệ An - Nhà Máy | /BCG Energy | 1020C0056057/EM001020C0056057 | 6.1 | 10.4 | 2.8 |  | 3.188 | 243.1 | Online
VNM - Nghệ An - Nhà Máy | /BCG Energy | 1020C0056057/6T21A9008011 | 2022-06-08 10:00:00 | Grid connected | 412.1 | 413.6 | 411.4 | 239.3 | 239.1 | 238.8 | 18.989 | 19.412 | 19.126 | 98.36 | 51.9 | 1 | 50.05 | 13.791 | 0.012 | 48.66 | 14.021 | 604.2 | 604.2 | 603.1 | 603.1 | 609.4 | 609.4 | 79.6 | 79.6 | 602.8 | 602.8 | 605.4 | 605.4 | 81.5 | 81.5 | 599.9 | 599.9 | 617.1 | 617.1 | 84.1 | 84.1 | 3.1 | 0 | 3.15 | 0 | 3.34 | 0 | 0 | 0 | 3.18 | 0 | 3.2 | 0 | 0 | 0 | 3.17 | 0 | 3.21 | 0 | 0 | 0 | 15784.45 | 2022/06/08 05:14:00 | 2022/06/07 18:24:23 | 2288.88 | 2271.62 | 2297.58 | 1.46 | 2307.51 | 2308.05 | 1.43 | 2277.14 | 2309.88 | 0 | 1886.78 | 15730.18 | 0 | 16063.55 |  | VNM - Nghệ An - Nhà Máy | /BCG Energy | 1020C0056057/EM001020C0056057 | 6.1 | 10.4 | 4 |  | 3.263 | 256.4 | Online
VNM - Nghệ An - Nhà Máy | /BCG Energy | 1020C0056057/6T21A9008011 | 2022-06-08 10:05:00 | Grid connected | 411 | 412.6 | 410.3 | 239.3 | 238.1 | 238.8 | 20.446 | 20.643 | 20.371 | 98.36 | 52.1 | 1 | 50.06 | 14.737 | 0.008 | 49.84 | 14.983 | 609 | 609 | 598.4 | 598.4 | 609.4 | 609.4 | 80.7 | 80.7 | 608.8 | 608.8 | 611.2 | 611.2 | 80.5 | 80.5 | 599.8 | 599.8 | 611.1 | 611.1 | 82.3 | 82.3 | 3.3 | 0 | 3.35 | 0 | 3.54 | 0 | 0 | 0 | 3.39 | 0 | 3.4 | 0 | 0 | 0 | 3.37 | 0 | 3.42 | 0 | 0 | 0 | 15785.64 | 2022/06/08 05:14:00 | 2022/06/07 18:24:23 | 2289.05 | 2271.79 | 2297.75 | 1.46 | 2307.68 | 2308.22 | 1.43 | 2277.32 | 2310.05 | 0 | 1887.96 | 15731.36 | 0 | 16064.75 |  | VNM - Nghệ An - Nhà Máy | /BCG Energy | 1020C0056057/EM001020C0056057 | 6.2 | 10.8 | 3.1 |  | 3.342 | 271.4 | Online
VNM - Nghệ An - Nhà Máy | /BCG Energy | 1020C0056057/6T21A9008011 | 2022-06-08 10:10:00 | Grid connected | 411.9 | 413.8 | 410.9 | 239.5 | 238.7 | 238.8 | 20.003 | 20.219 | 20.123 | 98.36 | 52.1 | 1 | 50.14 | 14.326 | -0.006 | 51.08 | 14.563 | 604.3 | 604.3 | 598.5 | 598.5 | 603.5 | 603.5 | 79.7 | 79.7 | 602.8 | 602.8 | 605.4 | 605.4 | 78 | 78 | 604.1 | 604.1 | 605.1 | 605.1 | 81.3 | 81.3 | 3.5 | 0 | 3.55 | 0 | 3.54 | 0 | 0 | 0 | 3.38 | 0 | 3.6 | 0 | 0 | 0 | 3.36 | 0 | 3.38 | 0 | 0 | 0 | 15786.88 | 2022/06/08 05:14:00 | 2022/06/07 18:24:23 | 2289.22 | 2271.96 | 2297.93 | 1.46 | 2307.86 | 2308.41 | 1.43 | 2277.5 | 2310.23 | 0 | 1889.21 | 15732.61 | 0 | 16066 |  | VNM - Nghệ An - Nhà Máy | /BCG Energy | 1020C0056057/EM001020C0056057 | 6.3 | 11 | 1.9 |  | 3.425 | 263.7 | Online
VNM - Nghệ An - Nhà Máy | /BCG Energy | 1020C0056057/6T21A9008011 | 2022-06-08 10:15:00 | Grid connected | 414.2 | 416 | 413.9 | 240.6 | 239.9 | 240 | 20.656 | 20.867 | 20.552 | 98.36 | 52.1 | 1 | 50.14 | 14.945 | -0.008 | 52.24 | 15.194 | 603.7 | 603.7 | 597.9 | 597.9 | 598.5 | 598.5 | 79.7 | 79.7 | 605.7 | 605.7 | 610.5 | 610.5 | 80.4 | 80.4 | 599 | 599 | 611.1 | 611.1 | 83.5 | 83.5 | 3.5 | 0 | 3.53 | 0 | 3.54 | 0 | 0 | 0 | 3.38 | 0 | 3.38 | 0 | 0 | 0 | 3.37 | 0 | 3.38 | 0 | 0 | 0 | 15788.03 | 2022/06/08 05:14:00 | 2022/06/07 18:24:23 | 2289.4 | 2272.13 | 2298.1 | 1.46 | 2308.03 | 2308.57 | 1.43 | 2277.66 | 2310.4 | 0 | 1890.37 | 15733.77 | 0 | 16067.18 |  | VNM - Nghệ An - Nhà Máy | /BCG Energy | 1020C0056057/EM001020C0056057 | 6.1 | 10.7 | 2.9 |  | 3.501 | 276.8 | Online
VNM - Nghệ An - Nhà Máy | /BCG Energy | 1020C0056057/6T21A9008011 | 2022-06-08 10:20:00 | Grid connected | 415.3 | 417 | 414.9 | 241.6 | 239.9 | 240 | 25.947 | 26.178 | 25.941 | 98.54 | 52.1 | 1 | 50.19 | 18.774 | -0.002 | 53.68 | 19.051 | 615.2 | 615.2 | 604.8 | 604.8 | 619.9 | 619.9 | 75.8 | 75.8 | 608.7 | 608.7 | 605.3 | 605.3 | 81.2 | 81.2 | 610.2 | 610.2 | 606.7 | 606.7 | 79.6 | 79.6 | 4.39 | 0 | 4.45 | 0 | 4.49 | 0 | 0 | 0 | 4.46 | 0 | 4.43 | 0 | 0 | 0 | 4.4 | 0 | 4.43 | 0 | 0 | 0 | 15789.47 | 2022/06/08 05:14:00 | 2022/06/07 18:24:23 | 2289.6 | 2272.35 | 2298.3 | 1.46 | 2308.23 | 2308.78 | 1.43 | 2277.87 | 2310.6 | 0 | 1891.8 | 15735.2 | 0 | 16068.62 |  | VNM - Nghệ An - Nhà Máy | /BCG Energy | 1020C0056057/EM001020C0056057 | 6.2 | 11.3 | 4.8 |  | 3.597 | 345.8 | Online
VNM - Nghệ An - Nhà Máy | /BCG Energy | 1020C0056057/6T21A9008011 | 2022-06-08 10:25:00 | Grid connected | 410.1 | 412.5 | 410.8 | 239.2 | 238 | 237.6 | 25.8 | 26.017 | 25.777 | 98.55 | 52.1 | 1 | 50.17 | 18.551 | 0.013 | 55.23 | 18.811 | 602.6 | 602.6 | 608.7 | 608.7 | 597.4 | 597.4 | 77.1 | 77.1 | 602.8 | 602.8 | 604.5 | 604.5 | 81.4 | 81.4 | 603.3 | 603.3 | 617.1 | 617.1 | 79.7 | 79.7 | 4.32 | 0 | 4.34 | 0 | 4.39 | 0 | 0 | 0 | 4.29 | 0 | 4.42 | 0 | 0 | 0 | 4.34 | 0 | 4.46 | 0 | 0 | 0 | 15791.02 | 2022/06/08 05:14:00 | 2022/06/07 18:24:23 | 2289.83 | 2272.57 | 2298.53 | 1.46 | 2308.47 | 2309.01 | 1.43 | 2278.08 | 2310.83 | 0 | 1893.36 | 15736.76 | 0 | 16070.21 |  | VNM - Nghệ An - Nhà Máy | /BCG Energy | 1020C0056057/EM001020C0056057 | 6.5 | 12 | 3.4 |  | 3.701 | 342.6 | Online
VNM - Nghệ An - Nhà Máy | /BCG Energy | 1020C0056057/6T21A9008011 | 2022-06-08 10:30:00 | Grid connected | 411.1 | 413.8 | 412 | 239.1 | 239 | 238.6 | 28.603 | 28.843 | 28.396 | 98.53 | 52.3 | 1 | 50.14 | 20.565 | 0.014 | 56.82 | 20.87 | 603.7 | 603.7 | 603.8 | 603.8 | 603.3 | 603.3 | 76.5 | 76.5 | 599.6 | 599.6 | 604.5 | 604.5 | 81.8 | 81.8 | 605.9 | 605.9 | 605.1 | 605.1 | 78.5 | 78.5 | 4.84 | 0 | 4.87 | 0 | 4.93 | 0 | 0 | 0 | 4.88 | 0 | 4.91 | 0 | 0 | 0 | 4.78 | 0 | 4.91 | 0 | 0 | 0 | 15792.61 | 2022/06/08 05:14:00 | 2022/06/07 18:24:23 | 2290.06 | 2272.79 | 2298.76 | 1.46 | 2308.69 | 2309.23 | 1.43 | 2278.31 | 2311.06 | 0 | 1894.95 | 15738.35 | 0 | 16071.79 |  | VNM - Nghệ An - Nhà Máy | /BCG Energy | 1020C0056057/EM001020C0056057 | 7.1 | 13.2 | 2.6 |  | 3.808 | 381 | Online
VNM - Nghệ An - Nhà Máy | /BCG Energy | 1020C0056057/6T21A9008011 | 2022-06-08 10:35:00 | Grid connected | 411 | 412.7 | 410.9 | 239.1 | 238 | 238.6 | 27.529 | 27.828 | 27.574 | 98.6 | 52.3 | 1 | 50.14 | 19.708 | -0.008 | 58.56 | 19.998 | 609.7 | 609.7 | 603.7 | 603.7 | 597.3 | 597.3 | 75.8 | 75.8 | 608.7 | 608.7 | 592.5 | 592.5 | 81.6 | 81.6 | 598.1 | 598.1 | 599.8 | 599.8 | 79 | 79 | 4.63 | 0 | 4.71 | 0 | 4.72 | 0 | 0 | 0 | 4.79 | 0 | 4.86 | 0 | 0 | 0 | 4.67 | 0 | 4.71 | 0 | 0 | 0 | 15794.35 | 2022/06/08 05:14:00 | 2022/06/07 18:24:23 | 2290.31 | 2273.04 | 2299.01 | 1.46 | 2308.95 | 2309.49 | 1.43 | 2278.57 | 2311.31 | 0 | 1896.67 | 15740.07 | 0 | 16073.57 |  | VNM - Nghệ An - Nhà Máy | /BCG Energy | 1020C0056057/EM001020C0056057 | 7.7 | 14.6 | 2 |  | 3.926 | 366 | Online
VNM - Nghệ An - Nhà Máy | /BCG Energy | 1020C0056057/6T21A9008011 | 2022-06-08 10:40:00 | Grid connected | 414 | 415.8 | 414.1 | 241.1 | 239 | 239.6 | 34.761 | 34.999 | 34.743 | 98.58 | 52.5 | 1 | 50.13 | 25.125 | -0.012 | 60.36 | 25.479 | 609.8 | 609.8 | 591.7 | 591.7 | 603.3 | 603.3 | 75.8 | 75.8 | 609.3 | 609.3 | 599.7 | 599.7 | 82.2 | 82.2 | 597.9 | 597.9 | 599.2 | 599.2 | 77.4 | 77.4 | 5.89 | 0 | 5.91 | 0 | 6.09 | 0 | 0 | 0 | 5.99 | 0 | 6.22 | 0 | 0 | 0 | 6.19 | 0 | 6.37 | 0 | 0 | 0 | 15796.15 | 2022/06/08 05:14:00 | 2022/06/07 18:24:23 | 2290.58 | 2273.3 | 2299.27 | 1.46 | 2309.22 | 2309.75 | 1.43 | 2278.82 | 2311.57 | 0 | 1898.49 | 15741.89 | 0 | 16075.4 |  | VNM - Nghệ An - Nhà Máy | /BCG Energy | 1020C0056057/EM001020C0056057 | 8.6 | 16.4 | 1.6 |  | 4.05 | 480.7 | Online
VNM - Nghệ An - Nhà Máy | /BCG Energy | 1020C0056057/6T21A9008011 | 2022-06-08 10:45:00 | Grid connected | 413.7 | 415.5 | 413.7 | 241.1 | 240 | 239.6 | 29.653 | 29.872 | 29.656 | 98.63 | 52.7 | 1 | 50.2 | 21.406 | -0.013 | 62.22 | 21.705 | 604.3 | 604.3 | 597.7 | 597.7 | 597.3 | 597.3 | 74.4 | 74.4 | 597.3 | 597.3 | 592.9 | 592.9 | 77.7 | 77.7 | 592.8 | 592.8 | 594.1 | 594.1 | 77.7 | 77.7 | 5.06 | 0 | 5.13 | 0 | 5.28 | 0 | 0 | 0 | 5.23 | 0 | 5.3 | 0 | 0 | 0 | 5.13 | 0 | 5.13 | 0 | 0 | 0 | 15798.01 | 2022/06/08 05:14:00 | 2022/06/07 18:24:23 | 2290.84 | 2273.56 | 2299.54 | 1.46 | 2309.48 | 2310.02 | 1.43 | 2279.08 | 2311.84 | 0 | 1900.35 | 15743.75 | 0 | 16077.25 |  | VNM - Nghệ An - Nhà Máy | /BCG Energy | 1020C0056057/EM001020C0056057 | 9.3 | 17.8 | 2.6 |  | 4.174 | 397.8 | Online
VNM - Nghệ An - Nhà Máy | /BCG Energy | 1020C0056057/6T21A9008011 | 2022-06-08 10:50:00 | Grid connected | 410.8 | 412.5 | 409.9 | 238.5 | 237.8 | 238.4 | 33.99 | 34.203 | 34.149 | 98.66 | 52.9 | 1 | 50.13 | 24.49 | -0.02 | 64.08 | 24.823 | 599.2 | 599.2 | 597.2 | 597.2 | 592 | 592 | 76.3 | 76.3 | 591.3 | 591.3 | 591.2 | 591.2 | 79.3 | 79.3 | 599.4 | 599.4 | 594.8 | 594.8 | 79 | 79 | 5.83 | 0 | 5.87 | 0 | 5.88 | 0 | 0 | 0 | 5.81 | 0 | 5.77 | 0 | 0 | 0 | 5.85 | 0 | 5.84 | 0 | 0 | 0 | 15799.87 | 2022/06/08 05:14:00 | 2022/06/07 18:24:23 | 2291.11 | 2273.83 | 2299.8 | 1.46 | 2309.76 | 2310.29 | 1.43 | 2279.35 | 2312.1 | 0 | 1902.21 | 15745.61 | 0 | 16079.13 |  | VNM - Nghệ An - Nhà Máy | /BCG Energy | 1020C0056057/EM001020C0056057 | 8.8 | 17.4 | 1.5 |  | 4.299 | 456 | Online
VNM - Nghệ An - Nhà Máy | /BCG Energy | 1020C0056057/6T21A9008011 | 2022-06-08 10:55:00 | Grid connected | 411.9 | 413.7 | 411.9 | 239.7 | 238.6 | 238.9 | 39.555 | 39.782 | 39.507 | 98.63 | 52.9 | 1 | 50.22 | 28.409 | -0.019 | 66.2 | 28.789 | 608.9 | 608.9 | 597.7 | 597.7 | 597.2 | 597.2 | 77.4 | 77.4 | 607.9 | 607.9 | 598.4 | 598.4 | 81.5 | 81.5 | 603.7 | 603.7 | 599.7 | 599.7 | 78.8 | 78.8 | 6.5 | 0 | 6.64 | 0 | 6.72 | 0 | 0 | 0 | 6.5 | 0 | 6.69 | 0 | 0 | 0 | 6.51 | 0 | 6.7 | 0 | 0 | 0 | 15801.99 | 2022/06/08 05:14:00 | 2022/06/07 18:24:23 | 2291.42 | 2274.14 | 2300.11 | 1.46 | 2310.07 | 2310.59 | 1.43 | 2279.66 | 2312.41 | 0 | 1904.34 | 15747.74 | 0 | 16081.29 |  | VNM - Nghệ An - Nhà Máy | /BCG Energy | 1020C0056057/EM001020C0056057 | 9 | 18.4 | 2.5 |  | 4.446 | 532 | Online
VNM - Nghệ An - Nhà Máy | /BCG Energy | 1020C0056057/6T21A9008011 | 2022-06-08 11:00:00 | Grid connected | 412.6 | 414.6 | 412.8 | 239.7 | 238.6 | 238.9 | 44.116 | 44.38 | 44.101 | 98.7 | 53.1 | 1 | 50.15 | 31.79 | 0.001 | 68.68 | 32.215 | 597.7 | 597.7 | 591.7 | 591.7 | 590.3 | 590.3 | 75.8 | 75.8 | 588.1 | 588.1 | 586.5 | 586.5 | 78.9 | 78.9 | 586.7 | 586.7 | 594 | 594 | 78.8 | 78.8 | 7.67 | 0 | 7.61 | 0 | 7.73 | 0 | 0 | 0 | 7.64 | 0 | 7.8 | 0 | 0 | 0 | 7.69 | 0 | 7.76 | 0 | 0 | 0 | 15804.47 | 2022/06/08 05:14:00 | 2022/06/07 18:24:23 | 2291.78 | 2274.49 | 2300.47 | 1.46 | 2310.42 | 2310.96 | 1.43 | 2280.01 | 2312.77 | 0 | 1906.82 | 15750.22 | 0 | 16083.79 |  | VNM - Nghệ An - Nhà Máy | /BCG Energy | 1020C0056057/EM001020C0056057 | 9 | 19.8 | 3.1 |  | 4.622 | 604.8 | Online
VNM - Nghệ An - Nhà Máy | /BCG Energy | 1020C0056057/6T21A9008011 | 2022-06-08 11:05:00 | Grid connected | 413.6 | 415.6 | 413.8 | 240.7 | 239.6 | 239.9 | 44.098 | 44.481 | 44.176 | 98.69 | 53.5 | 1 | 50.22 | 31.865 | 0.056 | 71.36 | 32.291 | 586.3 | 586.3 | 580.2 | 580.2 | 585.2 | 585.2 | 72 | 72 | 585.2 | 585.2 | 585.9 | 585.9 | 78.7 | 78.7 | 586.1 | 586.1 | 593.3 | 593.3 | 78.7 | 78.7 | 7.83 | 0 | 7.86 | 0 | 7.97 | 0 | 0 | 0 | 7.76 | 0 | 7.75 | 0 | 0 | 0 | 7.79 | 0 | 7.8 | 0 | 0 | 0 | 15807.18 | 2022/06/08 05:14:00 | 2022/06/07 18:24:23 | 2292.17 | 2274.88 | 2300.86 | 1.46 | 2310.82 | 2311.35 | 1.43 | 2280.39 | 2313.16 | 0 | 1909.53 | 15752.93 | 0 | 16086.52 |  | VNM - Nghệ An - Nhà Máy | /BCG Energy | 1020C0056057/EM001020C0056057 | 9.9 | 21 | 1.8 |  | 4.809 | 612.7 | Online
VNM - Nghệ An - Nhà Máy | /BCG Energy | 1020C0056057/6T21A9008011 | 2022-06-08 11:10:00 | Grid connected | 414.6 | 416.7 | 414.8 | 241.7 | 239.6 | 240.9 | 37.699 | 37.978 | 37.614 | 98.66 | 53.7 | 1 | 49.95 | 27.358 | -0.03 | 73.81 | 27.73 | 585.7 | 585.7 | 579.6 | 579.6 | 579.1 | 579.1 | 72.8 | 72.8 | 585.2 | 585.2 | 580.5 | 580.5 | 76.3 | 76.3 | 580.7 | 580.7 | 581.9 | 581.9 | 78.3 | 78.3 | 6.71 | 0 | 6.73 | 0 | 6.82 | 0 | 0 | 0 | 6.67 | 0 | 6.79 | 0 | 0 | 0 | 6.68 | 0 | 6.81 | 0 | 0 | 0 | 15809.6 | 2022/06/08 05:14:00 | 2022/06/07 18:24:23 | 2292.52 | 2275.22 | 2301.21 | 1.46 | 2311.17 | 2311.7 | 1.43 | 2280.73 | 2313.51 | 0 | 1911.95 | 15755.35 | 0 | 16088.95 |  | VNM - Nghệ An - Nhà Máy | /BCG Energy | 1020C0056057/EM001020C0056057 | 10.1 | 20.9 | 1.5 |  | 4.978 | 523.4 | Online
VNM - Nghệ An - Nhà Máy | /BCG Energy | 1020C0056057/6T21A9008011 | 2022-06-08 11:15:00 | Grid connected | 408.7 | 410 | 408.3 | 238.1 | 236.3 | 236.8 | 36.705 | 36.745 | 36.663 | 98.69 | 54.1 | 1 | 50.13 | 26.004 | -0.032 | 76.03 | 26.359 | 586.2 | 586.2 | 579.7 | 579.7 | 573.1 | 573.1 | 71.7 | 71.7 | 585.2 | 585.2 | 592.5 | 592.5 | 77.6 | 77.6 | 580.8 | 580.8 | 587.9 | 587.9 | 78 | 78 | 6.37 | 0 | 6.35 | 0 | 6.45 | 0 | 0 | 0 | 6.36 | 0 | 6.36 | 0 | 0 | 0 | 6.38 | 0 | 6.39 | 0 | 0 | 0 | 15811.82 | 2022/06/08 05:14:00 | 2022/06/07 18:24:23 | 2292.84 | 2275.54 | 2301.52 | 1.46 | 2311.5 | 2312.02 | 1.43 | 2281.06 | 2313.83 | 0 | 1914.16 | 15757.56 | 0 | 16091.2 |  | VNM - Nghệ An - Nhà Máy | /BCG Energy | 1020C0056057/EM001020C0056057 | 9.9 | 20.3 | 2.9 |  | 5.131 | 496.3 | Online
VNM - Nghệ An - Nhà Máy | /BCG Energy | 1020C0056057/6T21A9008011 | 2022-06-08 11:20:00 | Grid connected | 409.7 | 411 | 409.1 | 238.1 | 236.3 | 236.8 | 37.95 | 38.179 | 37.919 | 98.73 | 54.3 | 1 | 50.27 | 27.089 | 0.002 | 78.21 | 27.457 | 592.8 | 592.8 | 581.3 | 581.3 | 584.3 | 584.3 | 74.2 | 74.2 | 591.2 | 591.2 | 591.7 | 591.7 | 76 | 76 | 586 | 586 | 588.8 | 588.8 | 78.2 | 78.2 | 6.61 | 0 | 6.59 | 0 | 6.69 | 0 | 0 | 0 | 6.53 | 0 | 6.51 | 0 | 0 | 0 | 6.51 | 0 | 6.67 | 0 | 0 | 0 | 15814.03 | 2022/06/08 05:14:00 | 2022/06/07 18:24:23 | 2293.16 | 2275.86 | 2301.84 | 1.46 | 2311.81 | 2312.34 | 1.43 | 2281.37 | 2314.15 | 0 | 1916.35 | 15759.75 | 0 | 16093.42 |  | VNM - Nghệ An - Nhà Máy | /BCG Energy | 1020C0056057/EM001020C0056057 | 9.4 | 18.4 | 2.6 |  | 5.283 | 514.6 | Online
VNM - Nghệ An - Nhà Máy | /BCG Energy | 1020C0056057/6T21A9008011 | 2022-06-08 11:25:00 | Grid connected | 408.6 | 411.8 | 408.6 | 238.1 | 236.3 | 237.8 | 36.555 | 36.765 | 36.509 | 98.63 | 54.5 | 1 | 50.08 | 26.101 | 0.034 | 80.45 | 26.464 | 592.9 | 592.9 | 580.8 | 580.8 | 585.1 | 585.1 | 73.7 | 73.7 | 582.1 | 582.1 | 586.5 | 586.5 | 80 | 80 | 586.6 | 586.6 | 587.9 | 587.9 | 78.1 | 78.1 | 6.25 | 0 | 6.4 | 0 | 6.43 | 0 | 0 | 0 | 6.37 | 0 | 6.4 | 0 | 0 | 0 | 6.29 | 0 | 6.41 | 0 | 0 | 0 | 15816.24 | 2022/06/08 05:14:00 | 2022/06/07 18:24:23 | 2293.47 | 2276.18 | 2302.16 | 1.46 | 2312.14 | 2312.66 | 1.43 | 2281.68 | 2314.47 | 0 | 1918.58 | 15761.98 | 0 | 16095.65 |  | VNM - Nghệ An - Nhà Máy | /BCG Energy | 1020C0056057/EM001020C0056057 | 10.2 | 19.8 | 1.7 |  | 5.435 | 495.7 | Online
VNM - Nghệ An - Nhà Máy | /BCG Energy | 1020C0056057/6T21A9008011 | 2022-06-08 11:30:00 | Grid connected | 408.1 | 410.2 | 408.5 | 238.1 | 236.3 | 236.8 | 36.925 | 37.14 | 36.887 | 98.66 | 54.5 | 1 | 50.14 | 26.423 | 0.011 | 82.57 | 26.785 | 586.9 | 586.9 | 586.7 | 586.7 | 579.5 | 579.5 | 74.3 | 74.3 | 591.2 | 591.2 | 580.3 | 580.3 | 78.8 | 78.8 | 586.5 | 586.5 | 582.6 | 582.6 | 78.1 | 78.1 | 6.42 | 0 | 6.45 | 0 | 6.49 | 0 | 0 | 0 | 6.41 | 0 | 6.49 | 0 | 0 | 0 | 6.41 | 0 | 6.47 | 0 | 0 | 0 | 15818.36 | 2022/06/08 05:14:00 | 2022/06/07 18:24:23 | 2293.78 | 2276.48 | 2302.47 | 1.46 | 2312.45 | 2312.97 | 1.43 | 2281.99 | 2314.77 | 0 | 1920.7 | 15764.1 | 0 | 16097.8 |  | VNM - Nghệ An - Nhà Máy | /BCG Energy | 1020C0056057/EM001020C0056057 | 9.8 | 19.1 | 2.7 |  | 5.582 | 499.3 | Online
VNM - Nghệ An - Nhà Máy | /BCG Energy | 1020C0056057/6T21A9008011 | 2022-06-08 11:35:00 | Grid connected | 408.9 | 411.2 | 408.5 | 238.1 | 236.3 | 236.8 | 36.721 | 36.949 | 36.689 | 98.66 | 54.7 | 1 | 50.06 | 26.109 | -0.016 | 84.77 | 26.466 | 598.8 | 598.8 | 586.6 | 586.6 | 584.8 | 584.8 | 73.4 | 73.4 | 591.1 | 591.1 | 586.2 | 586.2 | 77.4 | 77.4 | 586.5 | 586.5 | 587.9 | 587.9 | 78.6 | 78.6 | 6.22 | 0 | 6.48 | 0 | 6.43 | 0 | 0 | 0 | 6.26 | 0 | 6.35 | 0 | 0 | 0 | 6.24 | 0 | 6.39 | 0 | 0 | 0 | 15820.58 | 2022/06/08 05:14:00 | 2022/06/07 18:24:23 | 2294.1 | 2276.8 | 2302.79 | 1.46 | 2312.76 | 2313.29 | 1.43 | 2282.31 | 2315.09 | 0 | 1922.9 | 15766.3 | 0 | 16100.03 |  | VNM - Nghệ An - Nhà Máy | /BCG Energy | 1020C0056057/EM001020C0056057 | 10 | 19.2 | 2.2 |  | 5.733 | 493.7 | Online
VNM - Nghệ An - Nhà Máy | /BCG Energy | 1020C0056057/6T21A9008011 | 2022-06-08 11:40:00 | Grid connected | 407.8 | 410.2 | 408.5 | 238.1 | 236.3 | 236.8 | 35.146 | 35.395 | 35.158 | 98.66 | 54.9 | 1 | 50.16 | 25.111 | 0.002 | 86.9 | 25.452 | 592.9 | 592.9 | 586.7 | 586.7 | 584.9 | 584.9 | 73.4 | 73.4 | 594.3 | 594.3 | 586.3 | 586.3 | 79.3 | 79.3 | 586.5 | 586.5 | 588 | 588 | 78.5 | 78.5 | 6.02 | 0 | 6.06 | 0 | 6.23 | 0 | 0 | 0 | 6.06 | 0 | 6.14 | 0 | 0 | 0 | 6.04 | 0 | 6.19 | 0 | 0 | 0 | 15822.69 | 2022/06/08 05:14:00 | 2022/06/07 18:24:23 | 2294.41 | 2277.09 | 2303.09 | 1.46 | 2313.07 | 2313.59 | 1.43 | 2282.6 | 2315.4 | 0 | 1925.03 | 15768.43 | 0 | 16102.14 |  | VNM - Nghệ An - Nhà Máy | /BCG Energy | 1020C0056057/EM001020C0056057 | 10.2 | 19 | 2 |  | 5.878 | 475.1 | Online
VNM - Nghệ An - Nhà Máy | /BCG Energy | 1020C0056057/6T21A9008011 | 2022-06-08 11:45:00 | Grid connected | 407.7 | 410.1 | 408.5 | 238.1 | 236.3 | 236.8 | 37.404 | 37.625 | 37.345 | 98.66 | 54.9 | 1 | 50.19 | 26.766 | -0.018 | 89.03 | 27.14 | 598.5 | 598.5 | 586.3 | 586.3 | 591.6 | 591.6 | 74.5 | 74.5 | 591.1 | 591.1 | 597.6 | 597.6 | 78.5 | 78.5 | 585.8 | 585.8 | 588.7 | 588.7 | 77.9 | 77.9 | 6.42 | 0 | 6.48 | 0 | 6.44 | 0 | 0 | 0 | 6.49 | 0 | 6.34 | 0 | 0 | 0 | 6.45 | 0 | 6.39 | 0 | 0 | 0 | 15824.82 | 2022/06/08 05:14:00 | 2022/06/07 18:24:23 | 2294.71 | 2277.41 | 2303.4 | 1.46 | 2313.39 | 2313.9 | 1.43 | 2282.91 | 2315.7 | 0 | 1927.17 | 15770.57 | 0 | 16104.31 |  | VNM - Nghệ An - Nhà Máy | /BCG Energy | 1020C0056057/EM001020C0056057 | 10 | 18.8 | 2.9 |  | 6.023 | 505.1 | Online
VNM - Nghệ An - Nhà Máy | /BCG Energy | 1020C0056057/6T21A9008011 | 2022-06-08 11:50:00 | Grid connected | 409.8 | 412.2 | 410.5 | 239.1 | 237.3 | 237.8 | 40.966 | 41.14 | 41.016 | 98.66 | 55.1 | 1 | 50.21 | 29.27 | 0.007 | 91.38 | 29.668 | 581.2 | 581.2 | 586.4 | 586.4 | 584.2 | 584.2 | 73.7 | 73.7 | 591.1 | 591.1 | 585.6 | 585.6 | 80.2 | 80.2 | 585.8 | 585.8 | 593.3 | 593.3 | 78.7 | 78.7 | 7.04 | 0 | 7.18 | 0 | 7.15 | 0 | 0 | 0 | 6.97 | 0 | 7.33 | 0 | 0 | 0 | 7.08 | 0 | 7.31 | 0 | 0 | 0 | 15827.2 | 2022/06/08 05:14:00 | 2022/06/07 18:24:23 | 2295.06 | 2277.75 | 2303.74 | 1.46 | 2313.74 | 2314.25 | 1.43 | 2283.25 | 2316.05 | 0 | 1929.52 | 15772.92 | 0 | 16106.73 |  | VNM - Nghệ An - Nhà Máy | /BCG Energy | 1020C0056057/EM001020C0056057 | 10.5 | 20.2 | 1.6 |  | 6.184 | 559.8 | Online
VNM - Nghệ An - Nhà Máy | /BCG Energy | 1020C0056057/6T21A9008011 | 2022-06-08 11:55:00 | Grid connected | 408.6 | 410.1 | 408 | 238 | 236.3 | 236.8 | 38.496 | 38.796 | 38.379 | 98.66 | 55.3 | 1 | 50.09 | 27.451 | 0.027 | 93.76 | 27.815 | 586.9 | 586.9 | 580.7 | 580.7 | 578.9 | 578.9 | 73.6 | 73.6 | 585.1 | 585.1 | 580.3 | 580.3 | 79.7 | 79.7 | 586.5 | 586.5 | 587.9 | 587.9 | 78.6 | 78.6 | 6.62 | 0 | 6.75 | 0 | 6.73 | 0 | 0 | 0 | 6.76 | 0 | 6.68 | 0 | 0 | 0 | 6.64 | 0 | 6.67 | 0 | 0 | 0 | 15829.55 | 2022/06/08 05:14:00 | 2022/06/07 18:24:23 | 2295.4 | 2278.08 | 2304.08 | 1.46 | 2314.07 | 2314.58 | 1.43 | 2283.58 | 2316.39 | 0 | 1931.9 | 15775.3 | 0 | 16109.07 |  | VNM - Nghệ An - Nhà Máy | /BCG Energy | 1020C0056057/EM001020C0056057 | 10.5 | 20.3 | 2.7 |  | 6.347 | 522.5 | Online
VNM - Nghệ An - Nhà Máy | /BCG Energy | 1020C0056057/6T21A9008011 | 2022-06-08 12:00:00 | Grid connected | 407.5 | 409.9 | 408 | 237 | 236.3 | 236.8 | 36.721 | 36.985 | 36.796 | 98.66 | 55.5 | 1 | 50.09 | 26.197 | 0.007 | 95.99 | 26.553 | 586.9 | 586.9 | 586.7 | 586.7 | 578.9 | 578.9 | 73.6 | 73.6 | 585.1 | 585.1 | 580.3 | 580.3 | 80 | 80 | 586.5 | 586.5 | 587.9 | 587.9 | 78.6 | 78.6 | 6.42 | 0 | 6.28 | 0 | 6.52 | 0 | 0 | 0 | 6.3 | 0 | 6.48 | 0 | 0 | 0 | 6.42 | 0 | 6.43 | 0 | 0 | 0 | 15831.78 | 2022/06/08 05:14:00 | 2022/06/07 18:24:23 | 2295.72 | 2278.4 | 2304.4 | 1.46 | 2314.4 | 2314.9 | 1.43 | 2283.9 | 2316.71 | 0 | 1934.12 | 15777.52 | 0 | 16111.32 |  | VNM - Nghệ An - Nhà Máy | /BCG Energy | 1020C0056057/EM001020C0056057 | 10.3 | 19.5 | 3.9 |  | 6.499 | 497.3 | Online
VNM - Nghệ An - Nhà Máy | /BCG Energy | 1020C0056057/6T21A9008011 | 2022-06-08 12:05:00 | Grid connected | 406.5 | 408.9 | 406.8 | 237 | 235.3 | 236.8 | 37.863 | 38.058 | 37.851 | 98.66 | 55.5 | 1 | 50.13 | 26.915 | 0.003 | 98.21 | 27.281 | 581.2 | 581.2 | 581 | 581 | 584.3 | 584.3 | 73.6 | 73.6 | 591.1 | 591.1 | 585.7 | 585.7 | 79.1 | 79.1 | 585.8 | 585.8 | 593.4 | 593.4 | 78.1 | 78.1 | 6.42 | 0 | 6.48 | 0 | 6.52 | 0 | 0 | 0 | 6.51 | 0 | 6.48 | 0 | 0 | 0 | 6.42 | 0 | 6.63 | 0 | 0 | 0 | 15834 | 2022/06/08 05:14:00 | 2022/06/07 18:24:23 | 2296.04 | 2278.72 | 2304.72 | 1.46 | 2314.72 | 2315.24 | 1.43 | 2284.22 | 2317.03 | 0 | 1936.35 | 15779.75 | 0 | 16113.58 |  | VNM - Nghệ An - Nhà Máy | /BCG Energy | 1020C0056057/EM001020C0056057 | 9.9 | 19.1 | 1.7 |  | 6.651 | 509.8 | Online
VNM - Nghệ An - Nhà Máy | /BCG Energy | 1020C0056057/6T21A9008011 | 2022-06-08 12:10:00 | Grid connected | 413.7 | 415.3 | 413.4 | 240.9 | 239.4 | 239.8 | 39.642 | 39.878 | 39.597 | 98.66 | 55.7 | 1 | 50.17 | 28.682 | 0.034 | 100.49 | 29.081 | 581.2 | 581.2 | 581.1 | 581.1 | 584.2 | 584.2 | 73.7 | 73.7 | 591.1 | 591.1 | 585.6 | 585.6 | 79.2 | 79.2 | 591.8 | 591.8 | 593.2 | 593.2 | 78.3 | 78.3 | 6.83 | 0 | 6.91 | 0 | 6.94 | 0 | 0 | 0 | 6.91 | 0 | 6.91 | 0 | 0 | 0 | 6.89 | 0 | 7.06 | 0 | 0 | 0 | 15836.28 | 2022/06/08 05:14:00 | 2022/06/07 18:24:23 | 2296.37 | 2279.05 | 2305.05 | 1.46 | 2315.06 | 2315.56 | 1.43 | 2284.55 | 2317.36 | 0 | 1938.63 | 15782.03 | 0 | 16115.89 |  | VNM - Nghệ An - Nhà Máy | /BCG Energy | 1020C0056057/EM001020C0056057 | 10.2 | 19.5 | 2.9 |  | 6.807 | 548.1 | Online
VNM - Nghệ An - Nhà Máy | /BCG Energy | 1020C0056057/6T21A9008011 | 2022-06-08 12:15:00 | Grid connected | 412.5 | 414.3 | 412.4 | 239.8 | 238.2 | 239.8 | 40.195 | 40.433 | 40.035 | 98.66 | 55.9 | 1 | 50.04 | 28.826 | -0.041 | 102.86 | 29.217 | 586.8 | 586.8 | 586.7 | 586.7 | 578.8 | 578.8 | 72.9 | 72.9 | 588.3 | 588.3 | 580.2 | 580.2 | 77.5 | 77.5 | 580.4 | 580.4 | 587.9 | 587.9 | 78.3 | 78.3 | 7.03 | 0 | 7.12 | 0 | 7.01 | 0 | 0 | 0 | 6.91 | 0 | 7.11 | 0 | 0 | 0 | 7.09 | 0 | 7.06 | 0 | 0 | 0 | 15838.68 | 2022/06/08 05:14:00 | 2022/06/07 18:24:23 | 2296.71 | 2279.39 | 2305.39 | 1.46 | 2315.4 | 2315.91 | 1.43 | 2284.88 | 2317.7 | 0 | 1941 | 15784.4 | 0 | 16118.27 |  | VNM - Nghệ An - Nhà Máy | /BCG Energy | 1020C0056057/EM001020C0056057 | 11.7 | 21.8 | 1.7 |  | 6.971 | 552.9 | Online
VNM - Nghệ An - Nhà Máy | /BCG Energy | 1020C0056057/6T21A9008011 | 2022-06-08 12:20:00 | Grid connected | 411.5 | 413.3 | 411.3 | 239.8 | 238.2 | 238.8 | 42.114 | 42.496 | 42.088 | 98.66 | 55.3 | 1 | 50.13 | 30.247 | 0.027 | 105.39 | 30.652 | 586.9 | 586.9 | 586.7 | 586.7 | 578.9 | 578.9 | 71.8 | 71.8 | 588.3 | 588.3 | 574.3 | 574.3 | 78.1 | 78.1 | 580.5 | 580.5 | 594 | 594 | 78.1 | 78.1 | 7.34 | 0 | 7.3 | 0 | 7.56 | 0 | 0 | 0 | 7.34 | 0 | 7.62 | 0 | 0 | 0 | 7.52 | 0 | 7.38 | 0 | 0 | 0 | 15841.18 | 2022/06/08 05:14:00 | 2022/06/07 18:24:23 | 2297.08 | 2279.75 | 2305.75 | 1.46 | 2315.76 | 2316.26 | 1.43 | 2285.25 | 2318.06 | 0 | 1943.52 | 15786.92 | 0 | 16120.8 |  | VNM - Nghệ An - Nhà Máy | /BCG Energy | 1020C0056057/EM001020C0056057 | 10.4 | 20.9 | 2 |  | 7.144 | 587.4 | Online
VNM - Nghệ An - Nhà Máy | /BCG Energy | 1020C0056057/6T21A9008011 | 2022-06-08 12:25:00 | Grid connected | 412.6 | 415.4 | 413.5 | 240.9 | 239.2 | 239.9 | 42.848 | 43.087 | 42.599 | 98.66 | 55.7 | 1 | 50.12 | 30.852 | -0.005 | 107.93 | 31.265 | 592.6 | 592.6 | 581 | 581 | 578.2 | 578.2 | 70.8 | 70.8 | 591.1 | 591.1 | 574.9 | 574.9 | 74.4 | 74.4 | 581.1 | 581.1 | 581.3 | 581.3 | 75.7 | 75.7 | 7.58 | 0 | 7.5 | 0 | 7.56 | 0 | 0 | 0 | 7.56 | 0 | 7.58 | 0 | 0 | 0 | 7.57 | 0 | 7.57 | 0 | 0 | 0 | 15843.72 | 2022/06/08 05:14:00 | 2022/06/07 18:24:23 | 2297.45 | 2280.11 | 2306.12 | 1.46 | 2316.14 | 2316.64 | 1.43 | 2285.61 | 2318.44 | 0 | 1946.07 | 15789.47 | 0 | 16123.4 |  | VNM - Nghệ An - Nhà Máy | /BCG Energy | 1020C0056057/EM001020C0056057 | 10.8 | 20.7 | 1.9 |  | 7.322 | 594.1 | Online
VNM - Nghệ An - Nhà Máy | /BCG Energy | 1020C0056057/6T21A9008011 | 2022-06-08 12:30:00 | Grid connected | 412.7 | 414.3 | 412.3 | 239.9 | 238.2 | 238.9 | 42.01 | 42.301 | 42.167 | 98.66 | 56.3 | 1 | 50.18 | 30.265 | 0.006 | 110.47 | 30.664 | 581.3 | 581.3 | 586.7 | 586.7 | 572.9 | 572.9 | 71.9 | 71.9 | 581.9 | 581.9 | 580.3 | 580.3 | 75.1 | 75.1 | 574.5 | 574.5 | 582.7 | 582.7 | 77.2 | 77.2 | 7.38 | 0 | 7.5 | 0 | 7.51 | 0 | 0 | 0 | 7.34 | 0 | 7.58 | 0 | 0 | 0 | 7.38 | 0 | 7.52 | 0 | 0 | 0 | 15846.26 | 2022/06/08 05:14:00 | 2022/06/07 18:24:23 | 2297.81 | 2280.47 | 2306.49 | 1.46 | 2316.51 | 2317.01 | 1.43 | 2285.97 | 2318.81 | 0 | 1948.61 | 15792.01 | 0 | 16125.96 |  | VNM - Nghệ An - Nhà Máy | /BCG Energy | 1020C0056057/EM001020C0056057 | 10.7 | 20.9 | 2.9 |  | 7.499 | 584.9 | Online
VNM - Nghệ An - Nhà Máy | /BCG Energy | 1020C0056057/6T21A9008011 | 2022-06-08 12:35:00 | Grid connected | 410.6 | 412.1 | 411.2 | 238.8 | 237.2 | 237.9 | 39.301 | 39.54 | 39.313 | 98.66 | 56.5 | 1 | 50.14 | 28.191 | 0.006 | 112.96 | 28.568 | 580.9 | 580.9 | 586.7 | 586.7 | 572.9 | 572.9 | 72 | 72 | 579.1 | 579.1 | 580.3 | 580.3 | 79 | 79 | 580.5 | 580.5 | 581.9 | 581.9 | 78.3 | 78.3 | 6.87 | 0 | 6.84 | 0 | 7.07 | 0 | 0 | 0 | 6.86 | 0 | 6.92 | 0 | 0 | 0 | 6.93 | 0 | 7.09 | 0 | 0 | 0 | 15848.75 | 2022/06/08 05:14:00 | 2022/06/07 18:24:23 | 2298.17 | 2280.83 | 2306.84 | 1.46 | 2316.87 | 2317.36 | 1.43 | 2286.33 | 2319.17 | 0 | 1951.09 | 15794.49 | 0 | 16128.46 |  | VNM - Nghệ An - Nhà Máy | /BCG Energy | 1020C0056057/EM001020C0056057 | 11.3 | 21.7 | 1.7 |  | 7.671 | 543.2 | Online
VNM - Nghệ An - Nhà Máy | /BCG Energy | 1020C0056057/6T21A9008011 | 2022-06-08 12:40:00 | Grid connected | 410.6 | 413.3 | 411.2 | 239.8 | 238.3 | 238.9 | 40.708 | 41.162 | 40.818 | 98.66 | 56.7 | 1 | 50.18 | 29.211 | 0.039 | 115.38 | 29.608 | 581.1 | 581.1 | 586.3 | 586.3 | 578.2 | 578.2 | 72.2 | 72.2 | 579.1 | 579.1 | 579.8 | 579.8 | 78.3 | 78.3 | 581.1 | 581.1 | 576.6 | 576.6 | 78.3 | 78.3 | 7.07 | 0 | 7.25 | 0 | 7.29 | 0 | 0 | 0 | 7.06 | 0 | 7.16 | 0 | 0 | 0 | 7.15 | 0 | 7.32 | 0 | 0 | 0 | 15851.17 | 2022/06/08 05:14:00 | 2022/06/07 18:24:23 | 2298.52 | 2281.18 | 2307.19 | 1.46 | 2317.22 | 2317.71 | 1.43 | 2286.67 | 2319.52 | 0 | 1953.52 | 15796.92 | 0 | 16130.9 |  | VNM - Nghệ An - Nhà Máy | /BCG Energy | 1020C0056057/EM001020C0056057 | 10.7 | 21.1 | 1.8 |  | 7.839 | 564.9 | Online
VNM - Nghệ An - Nhà Máy | /BCG Energy | 1020C0056057/6T21A9008011 | 2022-06-08 12:45:00 | Grid connected | 411.2 | 413.6 | 412.2 | 240.2 | 238.3 | 239 | 39.834 | 40.137 | 39.68 | 98.66 | 55.5 | 1 | 49.93 | 28.533 | -0.027 | 117.8 | 28.912 | 581.1 | 581.1 | 586.4 | 586.4 | 578.3 | 578.3 | 71.1 | 71.1 | 579.2 | 579.2 | 579.7 | 579.7 | 71.8 | 71.8 | 574 | 574 | 576.5 | 576.5 | 77.6 | 77.6 | 6.87 | 0 | 7.06 | 0 | 7.08 | 0 | 0 | 0 | 7.06 | 0 | 7.16 | 0 | 0 | 0 | 7.1 | 0 | 7.14 | 0 | 0 | 0 | 15853.59 | 2022/06/08 05:14:00 | 2022/06/07 18:24:23 | 2298.87 | 2281.52 | 2307.54 | 1.46 | 2317.57 | 2318.07 | 1.43 | 2287.01 | 2319.87 | 0 | 1955.91 | 15799.31 | 0 | 16133.34 |  | VNM - Nghệ An - Nhà Máy | /BCG Energy | 1020C0056057/EM001020C0056057 | 10.4 | 20.6 | 3 |  | 8.007 | 553.3 | Online
VNM - Nghệ An - Nhà Máy | /BCG Energy | 1020C0056057/6T21A9008011 | 2022-06-08 12:50:00 | Grid connected | 411.3 | 413.6 | 412.2 | 240.2 | 238.3 | 239 | 38.926 | 39.194 | 38.8 | 98.66 | 56.3 | 1 | 49.94 | 27.864 | 0.004 | 120.14 | 28.246 | 581.2 | 581.2 | 581.2 | 581.2 | 573.4 | 573.4 | 71.1 | 71.1 | 579.1 | 579.1 | 579.7 | 579.7 | 76.5 | 76.5 | 581 | 581 | 582.6 | 582.6 | 77.5 | 77.5 | 6.87 | 0 | 6.84 | 0 | 6.86 | 0 | 0 | 0 | 6.83 | 0 | 6.94 | 0 | 0 | 0 | 6.89 | 0 | 6.94 | 0 | 0 | 0 | 15855.93 | 2022/06/08 05:14:00 | 2022/06/07 18:24:23 | 2299.21 | 2281.86 | 2307.88 | 1.46 | 2317.91 | 2318.41 | 1.43 | 2287.36 | 2320.21 | 0 | 1958.28 | 15801.68 | 0 | 16135.73 |  | VNM - Nghệ An - Nhà Máy | /BCG Energy | 1020C0056057/EM001020C0056057 | 10.1 | 19.8 | 3.9 |  | 8.171 | 539.8 | Online
VNM - Nghệ An - Nhà Máy | /BCG Energy | 1020C0056057/6T21A9008011 | 2022-06-08 12:55:00 | Grid connected | 410.2 | 412.5 | 410.1 | 239.2 | 237.3 | 238 | 37.078 | 37.186 | 36.929 | 98.66 | 56.8 | 1 | 50.17 | 26.525 | -0.006 | 122.4 | 26.88 | 580.9 | 580.9 | 580.7 | 580.7 | 572.9 | 572.9 | 72.4 | 72.4 | 585.2 | 585.2 | 580.3 | 580.3 | 76.9 | 76.9 | 586.5 | 586.5 | 575.9 | 575.9 | 77.3 | 77.3 | 6.44 | 0 | 6.39 | 0 | 6.65 | 0 | 0 | 0 | 6.35 | 0 | 6.5 | 0 | 0 | 0 | 6.49 | 0 | 6.48 | 0 | 0 | 0 | 15858.19 | 2022/06/08 05:14:00 | 2022/06/07 18:24:23 | 2299.54 | 2282.18 | 2308.2 | 1.46 | 2318.24 | 2318.73 | 1.43 | 2287.67 | 2320.53 | 0 | 1960.53 | 15803.93 | 0 | 16137.98 |  | VNM - Nghệ An - Nhà Máy | /BCG Energy | 1020C0056057/EM001020C0056057 | 11.4 | 20.8 | 1.8 |  | 8.329 | 511 | Online
VNM - Nghệ An - Nhà Máy | /BCG Energy | 1020C0056057/6T21A9008011 | 2022-06-08 13:00:00 | Grid connected | 407.2 | 409 | 406.9 | 237.1 | 235.2 | 236 | 37.62 | 37.887 | 37.706 | 98.66 | 57 | 1 | 50.17 | 26.715 | 0.013 | 124.58 | 27.08 | 580.9 | 580.9 | 580.7 | 580.7 | 572.9 | 572.9 | 72.4 | 72.4 | 585.1 | 585.1 | 580.3 | 580.3 | 77.3 | 77.3 | 586.5 | 586.5 | 582 | 582 | 78.3 | 78.3 | 6.44 | 0 | 6.6 | 0 | 6.68 | 0 | 0 | 0 | 6.57 | 0 | 6.7 | 0 | 0 | 0 | 6.49 | 0 | 6.7 | 0 | 0 | 0 | 15860.4 | 2022/06/08 05:14:00 | 2022/06/07 18:24:23 | 2299.85 | 2282.5 | 2308.52 | 1.46 | 2318.56 | 2319.05 | 1.43 | 2287.99 | 2320.85 | 0 | 1962.72 | 15806.12 | 0 | 16140.21 |  | VNM - Nghệ An - Nhà Máy | /BCG Energy | 1020C0056057/EM001020C0056057 | 10.4 | 20.7 | 2.6 |  | 8.481 | 517.1 | Online
VNM - Nghệ An - Nhà Máy | /BCG Energy | 1020C0056057/6T21A9008011 | 2022-06-08 13:05:00 | Grid connected | 413.9 | 415.7 | 414.2 | 241.3 | 239.6 | 240.2 | 31.797 | 32.009 | 31.738 | 98.66 | 57 | 1 | 50.11 | 22.941 | 0.028 | 126.66 | 23.253 | 580.9 | 580.9 | 580.7 | 580.7 | 584.9 | 584.9 | 71.4 | 71.4 | 588.4 | 588.4 | 586.3 | 586.3 | 74.6 | 74.6 | 586.5 | 586.5 | 581.9 | 581.9 | 75.1 | 75.1 | 5.73 | 0 | 5.67 | 0 | 5.76 | 0 | 0 | 0 | 5.72 | 0 | 5.81 | 0 | 0 | 0 | 5.56 | 0 | 5.65 | 0 | 0 | 0 | 15862.45 | 2022/06/08 05:14:00 | 2022/06/07 18:24:23 | 2300.15 | 2282.79 | 2308.82 | 1.46 | 2318.86 | 2319.35 | 1.43 | 2288.29 | 2321.15 | 0 | 1964.8 | 15808.2 | 0 | 16142.3 |  | VNM - Nghệ An - Nhà Máy | /BCG Energy | 1020C0056057/EM001020C0056057 | 9.9 | 18.5 | 3.1 |  | 8.625 | 441.8 | Online
VNM - Nghệ An - Nhà Máy | /BCG Energy | 1020C0056057/6T21A9008011 | 2022-06-08 13:10:00 | Grid connected | 414 | 417 | 415.3 | 241.3 | 239.6 | 240.2 | 28.077 | 28.128 | 28.033 | 98.56 | 57 | 1 | 50.08 | 20.206 | 0.01 | 128.46 | 20.482 | 581.2 | 581.2 | 581.1 | 581.1 | 584.3 | 584.3 | 71.4 | 71.4 | 591.1 | 591.1 | 585.8 | 585.8 | 73.1 | 73.1 | 585.9 | 585.9 | 588.6 | 588.6 | 78.1 | 78.1 | 5.07 | 0 | 5.06 | 0 | 5.15 | 0 | 0 | 0 | 4.87 | 0 | 4.97 | 0 | 0 | 0 | 4.93 | 0 | 4.99 | 0 | 0 | 0 | 15864.25 | 2022/06/08 05:14:00 | 2022/06/07 18:24:23 | 2300.41 | 2283.05 | 2309.08 | 1.46 | 2319.13 | 2319.61 | 1.43 | 2288.54 | 2321.41 | 0 | 1966.58 | 15809.98 | 0 | 16144.12 |  | VNM - Nghệ An - Nhà Máy | /BCG Energy | 1020C0056057/EM001020C0056057 | 10.5 | 19.2 | 2.6 |  | 8.749 | 387.3 | Online
VNM - Nghệ An - Nhà Máy | /BCG Energy | 1020C0056057/6T21A9008011 | 2022-06-08 13:15:00 | Grid connected | 414 | 417 | 415.4 | 241.3 | 239.6 | 240.2 | 26.543 | 26.782 | 26.526 | 98.56 | 56.8 | 1 | 50.08 | 19.137 | -0.023 | 130.08 | 19.4 | 592.6 | 592.6 | 587.1 | 587.1 | 584.4 | 584.4 | 72.4 | 72.4 | 585.2 | 585.2 | 585.7 | 585.7 | 75.4 | 75.4 | 574.9 | 574.9 | 587.5 | 587.5 | 78.2 | 78.2 | 4.62 | 0 | 4.65 | 0 | 4.72 | 0 | 0 | 0 | 4.65 | 0 | 4.77 | 0 | 0 | 0 | 4.73 | 0 | 4.79 | 0 | 0 | 0 | 15865.89 | 2022/06/08 05:14:00 | 2022/06/07 18:24:23 | 2300.65 | 2283.28 | 2309.31 | 1.46 | 2319.36 | 2319.85 | 1.43 | 2288.77 | 2321.64 | 0 | 1968.23 | 15811.63 | 0 | 16145.75 |  | VNM - Nghệ An - Nhà Máy | /BCG Energy | 1020C0056057/EM001020C0056057 | 10.4 | 18.1 | 2.4 |  | 8.862 | 363.9 | Online
VNM - Nghệ An - Nhà Máy | /BCG Energy | 1020C0056057/6T21A9008011 | 2022-06-08 13:20:00 | Grid connected | 411.8 | 415 | 413.2 | 240.3 | 238.6 | 239.2 | 24.833 | 25.107 | 24.862 | 98.56 | 56.8 | 1 | 49.98 | 17.816 | 0.005 | 131.64 | 18.062 | 592.9 | 592.9 | 586.7 | 586.7 | 578.8 | 578.8 | 73.5 | 73.5 | 591.1 | 591.1 | 586.3 | 586.3 | 76.8 | 76.8 | 592.5 | 592.5 | 581.9 | 581.9 | 76.4 | 76.4 | 4.42 | 0 | 4.45 | 0 | 4.52 | 0 | 0 | 0 | 4.43 | 0 | 4.37 | 0 | 0 | 0 | 4.27 | 0 | 4.39 | 0 | 0 | 0 | 15867.43 | 2022/06/08 05:14:00 | 2022/06/07 18:24:23 | 2300.87 | 2283.51 | 2309.54 | 1.46 | 2319.59 | 2320.07 | 1.43 | 2288.99 | 2321.87 | 0 | 1969.77 | 15813.17 | 0 | 16147.33 |  | VNM - Nghệ An - Nhà Máy | /BCG Energy | 1020C0056057/EM001020C0056057 | 11.1 | 18.5 | 1.5 |  | 8.968 | 338.2 | Online
VNM - Nghệ An - Nhà Máy | /BCG Energy | 1020C0056057/6T21A9008011 | 2022-06-08 13:25:00 | Grid connected | 410.6 | 413.5 | 412.2 | 239.3 | 238.6 | 239.2 | 22.91 | 23.219 | 22.952 | 98.56 | 56.8 | 1 | 50.07 | 16.442 | 0.001 | 133.06 | 16.667 | 586.9 | 586.9 | 586.7 | 586.7 | 596.9 | 596.9 | 73.5 | 73.5 | 591.1 | 591.1 | 586.3 | 586.3 | 78 | 78 | 592.5 | 592.5 | 588 | 588 | 77.5 | 77.5 | 4.02 | 0 | 4.05 | 0 | 4.06 | 0 | 0 | 0 | 4.02 | 0 | 4.16 | 0 | 0 | 0 | 4.07 | 0 | 4.19 | 0 | 0 | 0 | 15868.85 | 2022/06/08 05:14:00 | 2022/06/07 18:24:23 | 2301.07 | 2283.71 | 2309.74 | 1.46 | 2319.79 | 2320.28 | 1.43 | 2289.2 | 2322.07 | 0 | 1971.18 | 15814.58 | 0 | 16148.75 |  | VNM - Nghệ An - Nhà Máy | /BCG Energy | 1020C0056057/EM001020C0056057 | 10.6 | 18 | 0.9 |  | 9.064 | 308.6 | Online
VNM - Nghệ An - Nhà Máy | /BCG Energy | 1020C0056057/6T21A9008011 | 2022-06-08 13:30:00 | Grid connected | 411.5 | 413.5 | 412 | 239.3 | 238.6 | 239.2 | 21.198 | 21.491 | 21.264 | 98.66 | 56.6 | 1 | 50.06 | 15.201 | -0.014 | 134.39 | 15.411 | 587 | 587 | 592.6 | 592.6 | 591.4 | 591.4 | 73.5 | 73.5 | 591 | 591 | 597.8 | 597.8 | 77.1 | 77.1 | 585.8 | 585.8 | 588.3 | 588.3 | 78.9 | 78.9 | 3.62 | 0 | 3.64 | 0 | 3.86 | 0 | 0 | 0 | 3.82 | 0 | 3.74 | 0 | 0 | 0 | 3.67 | 0 | 3.79 | 0 | 0 | 0 | 15870.18 | 2022/06/08 05:14:00 | 2022/06/07 18:24:23 | 2301.27 | 2283.9 | 2309.93 | 1.46 | 2319.99 | 2320.48 | 1.43 | 2289.39 | 2322.27 | 0 | 1972.5 | 15815.9 | 0 | 16150.12 |  | VNM - Nghệ An - Nhà Máy | /BCG Energy | 1020C0056057/EM001020C0056057 | 9.9 | 16.7 | 1.7 |  | 9.154 | 284.8 | Online
VNM - Nghệ An - Nhà Máy | /BCG Energy | 1020C0056057/6T21A9008011 | 2022-06-08 13:35:00 | Grid connected | 411.5 | 413.5 | 412.2 | 240.4 | 238.6 | 239.2 | 20.788 | 21.075 | 20.813 | 98.48 | 56.6 | 1 | 50.22 | 15.001 | 0.01 | 135.63 | 15.231 | 587.2 | 587.2 | 598.4 | 598.4 | 591.4 | 591.4 | 73.5 | 73.5 | 597.1 | 597.1 | 597.8 | 597.8 | 79.6 | 79.6 | 587 | 587 | 588.5 | 588.5 | 78.6 | 78.6 | 3.62 | 0 | 3.64 | 0 | 3.66 | 0 | 0 | 0 | 3.62 | 0 | 3.74 | 0 | 0 | 0 | 3.67 | 0 | 3.59 | 0 | 0 | 0 | 15871.42 | 2022/06/08 05:14:00 | 2022/06/07 18:24:23 | 2301.45 | 2284.09 | 2310.11 | 1.46 | 2320.17 | 2320.66 | 1.43 | 2289.57 | 2322.45 | 0 | 1973.75 | 15817.15 | 0 | 16151.39 |  | VNM - Nghệ An - Nhà Máy | /BCG Energy | 1020C0056057/EM001020C0056057 | 9.8 | 15.9 | 1.5 |  | 9.237 | 281.3 | Online
VNM - Nghệ An - Nhà Máy | /BCG Energy | 1020C0056057/6T21A9008011 | 2022-06-08 13:40:00 | Grid connected | 410.2 | 412.3 | 410.1 | 238.4 | 237.6 | 238.2 | 21.438 | 21.703 | 21.45 | 98.61 | 56.4 | 1 | 50.24 | 15.395 | -0.005 | 136.9 | 15.612 | 592.9 | 592.9 | 598.7 | 598.7 | 590.9 | 590.9 | 73.5 | 73.5 | 597.1 | 597.1 | 598.3 | 598.3 | 77.7 | 77.7 | 592.5 | 592.5 | 593.9 | 593.9 | 78.8 | 78.8 | 3.62 | 0 | 3.64 | 0 | 3.66 | 0 | 0 | 0 | 3.62 | 0 | 3.74 | 0 | 0 | 0 | 3.67 | 0 | 3.59 | 0 | 0 | 0 | 15872.69 | 2022/06/08 05:14:00 | 2022/06/07 18:24:23 | 2301.63 | 2284.27 | 2310.3 | 1.46 | 2320.35 | 2320.84 | 1.43 | 2289.75 | 2322.63 | 0 | 1975.02 | 15818.42 | 0 | 16152.66 |  | VNM - Nghệ An - Nhà Máy | /BCG Energy | 1020C0056057/EM001020C0056057 | 10.3 | 16.2 | 0.9 |  | 9.323 | 287.1 | Online
VNM - Nghệ An - Nhà Máy | /BCG Energy | 1020C0056057/6T21A9008011 | 2022-06-08 13:45:00 | Grid connected | 408.8 | 410.9 | 409.1 | 237.4 | 236.6 | 237.2 | 21.438 | 21.703 | 21.45 | 98.61 | 56.4 | 1 | 50.2 | 15.412 | -0.007 | 138.18 | 15.629 | 592.9 | 592.9 | 598.7 | 598.7 | 590.9 | 590.9 | 74.5 | 74.5 | 597.1 | 597.1 | 592.3 | 592.3 | 79.7 | 79.7 | 592.5 | 592.5 | 593.9 | 593.9 | 78.3 | 78.3 | 3.62 | 0 | 3.64 | 0 | 3.66 | 0 | 0 | 0 | 3.62 | 0 | 3.74 | 0 | 0 | 0 | 3.67 | 0 | 3.59 | 0 | 0 | 0 | 15873.97 | 2022/06/08 05:14:00 | 2022/06/07 18:24:23 | 2301.82 | 2284.45 | 2310.48 | 1.46 | 2320.54 | 2321.02 | 1.43 | 2289.93 | 2322.81 | 0 | 1976.31 | 15819.71 | 0 | 16153.94 |  | VNM - Nghệ An - Nhà Máy | /BCG Energy | 1020C0056057/EM001020C0056057 | 9.7 | 16.5 | 0.7 |  | 9.409 | 284.8 | Online
VNM - Nghệ An - Nhà Máy | /BCG Energy | 1020C0056057/6T21A9008011 | 2022-06-08 13:50:00 | Grid connected | 410.4 | 412.4 | 410.6 | 238.4 | 237.6 | 238.2 | 22.287 | 22.532 | 22.279 | 98.61 | 56.2 | 1 | 50.12 | 16.108 | 0 | 139.49 | 16.335 | 593.1 | 593.1 | 598.4 | 598.4 | 590.4 | 590.4 | 73.6 | 73.6 | 597.1 | 597.1 | 597.8 | 597.8 | 77.6 | 77.6 | 592.5 | 592.5 | 605.4 | 605.4 | 78.8 | 78.8 | 3.82 | 0 | 3.84 | 0 | 3.88 | 0 | 0 | 0 | 3.82 | 0 | 3.74 | 0 | 0 | 0 | 3.87 | 0 | 3.79 | 0 | 0 | 0 | 15875.28 | 2022/06/08 05:14:00 | 2022/06/07 18:24:23 | 2302.01 | 2284.64 | 2310.67 | 1.46 | 2320.73 | 2321.21 | 1.43 | 2290.12 | 2323 | 0 | 1977.62 | 15821.02 | 0 | 16155.27 |  | VNM - Nghệ An - Nhà Máy | /BCG Energy | 1020C0056057/EM001020C0056057 | 9.2 | 15.6 | 1.9 |  | 9.496 | 296.9 | Online
VNM - Nghệ An - Nhà Máy | /BCG Energy | 1020C0056057/6T21A9008011 | 2022-06-08 13:55:00 | Grid connected | 410.1 | 412.3 | 410.4 | 238.4 | 237.6 | 238.2 | 22.07 | 22.305 | 22.067 | 98.61 | 56.2 | 1 | 49.98 | 15.731 | -0.031 | 140.82 | 15.953 | 593.1 | 593.1 | 598.4 | 598.4 | 591.4 | 591.4 | 74.6 | 74.6 | 597.1 | 597.1 | 592.8 | 592.8 | 78.3 | 78.3 | 592 | 592 | 599.4 | 599.4 | 78.8 | 78.8 | 3.82 | 0 | 3.84 | 0 | 3.88 | 0 | 0 | 0 | 3.82 | 0 | 3.74 | 0 | 0 | 0 | 3.87 | 0 | 3.79 | 0 | 0 | 0 | 15876.61 | 2022/06/08 05:14:00 | 2022/06/07 18:24:23 | 2302.2 | 2284.83 | 2310.87 | 1.46 | 2320.93 | 2321.41 | 1.43 | 2290.32 | 2323.2 | 0 | 1978.95 | 15822.35 | 0 | 16156.65 |  | VNM - Nghệ An - Nhà Máy | /BCG Energy | 1020C0056057/EM001020C0056057 | 8.9 | 15.5 | 1.5 |  | 9.585 | 293 | Online
VNM - Nghệ An - Nhà Máy | /BCG Energy | 1020C0056057/6T21A9008011 | 2022-06-08 14:00:00 | Grid connected | 409.1 | 411 | 409.4 | 238.4 | 236.6 | 237.1 | 22.92 | 23.125 | 22.922 | 98.61 | 56 | 1 | 50.13 | 16.476 | -0.009 | 142.16 | 16.71 | 593.1 | 593.1 | 592.5 | 592.5 | 597.4 | 597.4 | 74.7 | 74.7 | 597.1 | 597.1 | 597.8 | 597.8 | 78.2 | 78.2 | 592.1 | 592.1 | 599.6 | 599.6 | 78.6 | 78.6 | 3.82 | 0 | 3.84 | 0 | 3.88 | 0 | 0 | 0 | 3.82 | 0 | 3.94 | 0 | 0 | 0 | 3.87 | 0 | 3.99 | 0 | 0 | 0 | 15877.95 | 2022/06/08 05:14:00 | 2022/06/07 18:24:23 | 2302.4 | 2285.02 | 2311.07 | 1.46 | 2321.12 | 2321.6 | 1.43 | 2290.51 | 2323.39 | 0 | 1980.29 | 15823.69 | 0 | 16158 |  | VNM - Nghệ An - Nhà Máy | /BCG Energy | 1020C0056057/EM001020C0056057 | 8.6 | 14.5 | 2.3 |  | 9.674 | 307 | Online
VNM - Nghệ An - Nhà Máy | /BCG Energy | 1020C0056057/6T21A9008011 | 2022-06-08 14:05:00 | Grid connected | 409 | 410.5 | 408.4 | 238.4 | 236.6 | 237.1 | 25.251 | 25.5 | 25.276 | 98.61 | 55.8 | 1 | 50.17 | 18.109 | 0.001 | 143.6 | 18.364 | 593 | 593 | 592.8 | 592.8 | 596.8 | 596.8 | 74.7 | 74.7 | 600.6 | 600.6 | 604.2 | 604.2 | 80.9 | 80.9 | 604.5 | 604.5 | 599.9 | 599.9 | 78.6 | 78.6 | 4.22 | 0 | 4.25 | 0 | 4.29 | 0 | 0 | 0 | 4.22 | 0 | 4.34 | 0 | 0 | 0 | 4.29 | 0 | 4.39 | 0 | 0 | 0 | 15879.39 | 2022/06/08 05:14:00 | 2022/06/07 18:24:23 | 2302.6 | 2285.22 | 2311.27 | 1.46 | 2321.34 | 2321.82 | 1.43 | 2290.71 | 2323.6 | 0 | 1981.73 | 15825.13 | 0 | 16159.45 |  | VNM - Nghệ An - Nhà Máy | /BCG Energy | 1020C0056057/EM001020C0056057 | 9.3 | 15.1 | 3.3 |  | 9.77 | 336.3 | Online
VNM - Nghệ An - Nhà Máy | /BCG Energy | 1020C0056057/6T21A9008011 | 2022-06-08 14:10:00 | Grid connected | 408.6 | 410.5 | 408.4 | 237.2 | 236.6 | 237.1 | 25.665 | 25.944 | 25.694 | 98.61 | 55.8 | 1 | 49.98 | 18.343 | -0.027 | 145.12 | 18.603 | 593 | 593 | 592.9 | 592.9 | 597.3 | 597.3 | 74.7 | 74.7 | 591.1 | 591.1 | 603.8 | 603.8 | 77.3 | 77.3 | 586.9 | 586.9 | 599.5 | 599.5 | 79.1 | 79.1 | 4.22 | 0 | 4.25 | 0 | 4.49 | 0 | 0 | 0 | 4.42 | 0 | 4.34 | 0 | 0 | 0 | 4.29 | 0 | 4.39 | 0 | 0 | 0 | 15880.93 | 2022/06/08 05:14:00 | 2022/06/07 18:24:23 | 2302.82 | 2285.44 | 2311.5 | 1.46 | 2321.56 | 2322.04 | 1.43 | 2290.93 | 2323.82 | 0 | 1983.25 | 15826.65 | 0 | 16161 |  | VNM - Nghệ An - Nhà Máy | /BCG Energy | 1020C0056057/EM001020C0056057 | 9.9 | 15.9 | 2.6 |  | 9.873 | 341.4 | Online
VNM - Nghệ An - Nhà Máy | /BCG Energy | 1020C0056057/6T21A9008011 | 2022-06-08 14:15:00 | Grid connected | 408.7 | 410.4 | 408.3 | 238.2 | 236.6 | 237.1 | 25.665 | 25.944 | 25.694 | 98.61 | 55.8 | 1 | 49.88 | 18.299 | 0.007 | 146.66 | 18.557 | 598.6 | 598.6 | 598.5 | 598.5 | 597.4 | 597.4 | 74.7 | 74.7 | 597.1 | 597.1 | 598.6 | 598.6 | 77.9 | 77.9 | 586.9 | 586.9 | 599.4 | 599.4 | 79.1 | 79.1 | 4.22 | 0 | 4.25 | 0 | 4.49 | 0 | 0 | 0 | 4.42 | 0 | 4.34 | 0 | 0 | 0 | 4.29 | 0 | 4.39 | 0 | 0 | 0 | 15882.45 | 2022/06/08 05:14:00 | 2022/06/07 18:24:23 | 2303.05 | 2285.66 | 2311.72 | 1.46 | 2321.79 | 2322.26 | 1.43 | 2291.14 | 2324.04 | 0 | 1984.79 | 15828.19 | 0 | 16162.55 |  | VNM - Nghệ An - Nhà Máy | /BCG Energy | 1020C0056057/EM001020C0056057 | 10.1 | 16.2 | 2.2 |  | 9.975 | 339.9 | Online
VNM - Nghệ An - Nhà Máy | /BCG Energy | 1020C0056057/6T21A9008011 | 2022-06-08 14:20:00 | Grid connected | 407.7 | 410.4 | 408 | 238.2 | 236.6 | 237.1 | 25.865 | 25.944 | 25.694 | 98.61 | 55.6 | 1 | 50.09 | 18.447 | -0.01 | 148.19 | 18.709 | 592.9 | 592.9 | 598.7 | 598.7 | 596.9 | 596.9 | 74.7 | 74.7 | 600.8 | 600.8 | 604.3 | 604.3 | 78.4 | 78.4 | 592.5 | 592.5 | 599.9 | 599.9 | 79.1 | 79.1 | 4.22 | 0 | 4.45 | 0 | 4.49 | 0 | 0 | 0 | 4.42 | 0 | 4.34 | 0 | 0 | 0 | 4.29 | 0 | 4.39 | 0 | 0 | 0 | 15883.98 | 2022/06/08 05:14:00 | 2022/06/07 18:24:23 | 2303.27 | 2285.88 | 2311.94 | 1.46 | 2322 | 2322.48 | 1.43 | 2291.37 | 2324.26 | 0 | 1986.31 | 15829.71 | 0 | 16164.09 |  | VNM - Nghệ An - Nhà Máy | /BCG Energy | 1020C0056057/EM001020C0056057 | 10.4 | 16.7 | 2.4 |  | 10.078 | 343.9 | Online
VNM - Nghệ An - Nhà Máy | /BCG Energy | 1020C0056057/6T21A9008011 | 2022-06-08 14:25:00 | Grid connected | 406.6 | 408.3 | 406.9 | 237.2 | 235.6 | 236 | 25.44 | 25.537 | 25.272 | 98.61 | 55.8 | 1 | 50.17 | 17.964 | 0.005 | 149.71 | 18.217 | 592.9 | 592.9 | 598.7 | 598.7 | 596.9 | 596.9 | 74.7 | 74.7 | 600.5 | 600.5 | 604.3 | 604.3 | 78 | 78 | 586.5 | 586.5 | 600 | 600 | 79.2 | 79.2 | 4.42 | 0 | 4.24 | 0 | 4.49 | 0 | 0 | 0 | 4.42 | 0 | 4.34 | 0 | 0 | 0 | 4.29 | 0 | 4.39 | 0 | 0 | 0 | 15885.52 | 2022/06/08 05:14:00 | 2022/06/07 18:24:23 | 2303.49 | 2286.1 | 2312.16 | 1.46 | 2322.23 | 2322.7 | 1.43 | 2291.59 | 2324.49 | 0 | 1987.86 | 15831.26 | 0 | 16165.65 |  | VNM - Nghệ An - Nhà Máy | /BCG Energy | 1020C0056057/EM001020C0056057 | 10.3 | 16.3 | 2.4 |  | 10.18 | 335.3 | Online
VNM - Nghệ An - Nhà Máy | /BCG Energy | 1020C0056057/6T21A9008011 | 2022-06-08 14:30:00 | Grid connected | 408.6 | 410.2 | 407.9 | 237.2 | 236.6 | 237 | 24.748 | 25.103 | 24.801 | 98.61 | 55.8 | 1 | 50.12 | 17.673 | -0.003 | 151.2 | 17.924 | 598.7 | 598.7 | 604.5 | 604.5 | 596.5 | 596.5 | 74.6 | 74.6 | 603.1 | 603.1 | 598.7 | 598.7 | 78.2 | 78.2 | 592.1 | 592.1 | 599.6 | 599.6 | 79.2 | 79.2 | 4.22 | 0 | 4.24 | 0 | 4.29 | 0 | 0 | 0 | 4.21 | 0 | 4.34 | 0 | 0 | 0 | 4.29 | 0 | 4.39 | 0 | 0 | 0 | 15886.99 | 2022/06/08 05:14:00 | 2022/06/07 18:24:23 | 2303.71 | 2286.32 | 2312.37 | 1.46 | 2322.44 | 2322.92 | 1.43 | 2291.8 | 2324.7 | 0 | 1989.33 | 15832.73 | 0 | 16167.15 |  | VNM - Nghệ An - Nhà Máy | /BCG Energy | 1020C0056057/EM001020C0056057 | 10.5 | 16.8 | 1.9 |  | 10.279 | 329.6 | Online
VNM - Nghệ An - Nhà Máy | /BCG Energy | 1020C0056057/6T21A9008011 | 2022-06-08 14:35:00 | Grid connected | 407.7 | 409.2 | 406.9 | 237.2 | 235.6 | 236 | 25.651 | 25.96 | 25.641 | 98.61 | 55.6 | 1 | 50.16 | 18.364 | -0.005 | 152.69 | 18.625 | 598.7 | 598.7 | 598.5 | 598.5 | 597.4 | 597.4 | 74.6 | 74.6 | 603.1 | 603.1 | 598.7 | 598.7 | 77.6 | 77.6 | 592.1 | 592.1 | 599.5 | 599.5 | 79.2 | 79.2 | 4.22 | 0 | 4.24 | 0 | 4.29 | 0 | 0 | 0 | 4.41 | 0 | 4.34 | 0 | 0 | 0 | 4.29 | 0 | 4.39 | 0 | 0 | 0 | 15888.5 | 2022/06/08 05:14:00 | 2022/06/07 18:24:23 | 2303.92 | 2286.54 | 2312.59 | 1.46 | 2322.67 | 2323.14 | 1.43 | 2292.01 | 2324.92 | 0 | 1990.82 | 15834.22 | 0 | 16168.68 |  | VNM - Nghệ An - Nhà Máy | /BCG Energy | 1020C0056057/EM001020C0056057 | 9.5 | 16.1 | 2.5 |  | 10.38 | 343.1 | Online
VNM - Nghệ An - Nhà Máy | /BCG Energy | 1020C0056057/6T21A9008011 | 2022-06-08 14:40:00 | Grid connected | 407.7 | 409.2 | 407 | 237.2 | 235.6 | 236 | 24.75 | 25.062 | 24.76 | 98.61 | 55.6 | 1 | 50.19 | 17.61 | -0.007 | 154.22 | 17.858 | 592.9 | 592.9 | 592.8 | 592.8 | 596.9 | 596.9 | 74.6 | 74.6 | 600.6 | 600.6 | 604.3 | 604.3 | 78.8 | 78.8 | 586.5 | 586.5 | 599.9 | 599.9 | 79.2 | 79.2 | 4.22 | 0 | 4.24 | 0 | 4.28 | 0 | 0 | 0 | 4.21 | 0 | 4.34 | 0 | 0 | 0 | 4.29 | 0 | 4.39 | 0 | 0 | 0 | 15890.01 | 2022/06/08 05:14:00 | 2022/06/07 18:24:23 | 2304.15 | 2286.75 | 2312.81 | 1.46 | 2322.88 | 2323.36 | 1.43 | 2292.22 | 2325.13 | 0 | 1992.34 | 15835.74 | 0 | 16170.19 |  | VNM - Nghệ An - Nhà Máy | /BCG Energy | 1020C0056057/EM001020C0056057 | 9.7 | 16 | 3.3 |  | 10.482 | 330.3 | Online
VNM - Nghệ An - Nhà Máy | /BCG Energy | 1020C0056057/6T21A9008011 | 2022-06-08 14:45:00 | Grid connected | 408.8 | 410.5 | 407.7 | 237.2 | 236.7 | 237.1 | 24.062 | 24.216 | 24.056 | 98.61 | 55.6 | 1 | 50.15 | 17.202 | 0.011 | 155.65 | 17.444 | 592.9 | 592.9 | 598.7 | 598.7 | 602.9 | 602.9 | 74.6 | 74.6 | 597.1 | 597.1 | 604.4 | 604.4 | 78.9 | 78.9 | 586.5 | 586.5 | 599.9 | 599.9 | 78.9 | 78.9 | 4.22 | 0 | 4.04 | 0 | 4.28 | 0 | 0 | 0 | 4.21 | 0 | 4.14 | 0 | 0 | 0 | 4.09 | 0 | 4.18 | 0 | 0 | 0 | 15891.44 | 2022/06/08 05:14:00 | 2022/06/07 18:24:23 | 2304.35 | 2286.96 | 2313.01 | 1.46 | 2323.1 | 2323.56 | 1.43 | 2292.44 | 2325.34 | 0 | 1993.77 | 15837.17 | 0 | 16171.65 |  | VNM - Nghệ An - Nhà Máy | /BCG Energy | 1020C0056057/EM001020C0056057 | 9 | 15.2 | 2.6 |  | 10.579 | 322.7 | Online
VNM - Nghệ An - Nhà Máy | /BCG Energy | 1020C0056057/6T21A9008011 | 2022-06-08 14:50:00 | Grid connected | 408.6 | 410.3 | 408.9 | 237.2 | 236.7 | 237.1 | 24.054 | 24.401 | 24.029 | 98.61 | 55.6 | 1 | 50.18 | 17.16 | -0.029 | 157.1 | 17.402 | 604.5 | 604.5 | 598.6 | 598.6 | 597.4 | 597.4 | 74.6 | 74.6 | 603.1 | 603.1 | 598.8 | 598.8 | 79 | 79 | 598 | 598 | 599.6 | 599.6 | 79.2 | 79.2 | 4.22 | 0 | 4.04 | 0 | 4.28 | 0 | 0 | 0 | 4.21 | 0 | 4.14 | 0 | 0 | 0 | 4.09 | 0 | 4.18 | 0 | 0 | 0 | 15892.89 | 2022/06/08 05:14:00 | 2022/06/07 18:24:23 | 2304.56 | 2287.16 | 2313.22 | 1.46 | 2323.31 | 2323.77 | 1.43 | 2292.64 | 2325.55 | 0 | 1995.23 | 15838.63 | 0 | 16173.1 |  | VNM - Nghệ An - Nhà Máy | /BCG Energy | 1020C0056057/EM001020C0056057 | 8.7 | 14.5 | 3 |  | 10.676 | 321.8 | Online
VNM - Nghệ An - Nhà Máy | /BCG Energy | 1020C0056057/6T21A9008011 | 2022-06-08 14:55:00 | Grid connected | 407.6 | 409.3 | 407.7 | 237.2 | 236.7 | 237.1 | 22.404 | 22.686 | 22.479 | 98.61 | 55.6 | 1 | 50.19 | 15.896 | -0.003 | 158.47 | 16.128 | 598.7 | 598.7 | 598.6 | 598.6 | 602.6 | 602.6 | 74.6 | 74.6 | 593.6 | 593.6 | 604.1 | 604.1 | 78.4 | 78.4 | 592.7 | 592.7 | 599.7 | 599.7 | 79.2 | 79.2 | 3.81 | 0 | 3.83 | 0 | 3.87 | 0 | 0 | 0 | 3.81 | 0 | 3.94 | 0 | 0 | 0 | 3.89 | 0 | 3.98 | 0 | 0 | 0 | 15894.26 | 2022/06/08 05:14:00 | 2022/06/07 18:24:23 | 2304.76 | 2287.36 | 2313.42 | 1.46 | 2323.5 | 2323.97 | 1.43 | 2292.84 | 2325.75 | 0 | 1996.59 | 15839.99 | 0 | 16174.49 |  | VNM - Nghệ An - Nhà Máy | /BCG Energy | 1020C0056057/EM001020C0056057 | 8.3 | 13.3 | 3 |  | 10.769 | 298.8 | Online
VNM - Nghệ An - Nhà Máy | /BCG Energy | 1020C0056057/6T21A9008011 | 2022-06-08 15:00:00 | Grid connected | 407.7 | 409.4 | 407.7 | 237.2 | 236.7 | 236.1 | 22.393 | 22.47 | 22.27 | 98.61 | 55.4 | 1 | 49.92 | 15.95 | 0.001 | 159.77 | 16.176 | 598.9 | 598.9 | 598.7 | 598.7 | 602.9 | 602.9 | 74.6 | 74.6 | 605.4 | 605.4 | 604.3 | 604.3 | 78.9 | 78.9 | 592.5 | 592.5 | 600 | 600 | 78.5 | 78.5 | 3.81 | 0 | 3.83 | 0 | 3.87 | 0 | 0 | 0 | 3.81 | 0 | 3.74 | 0 | 0 | 0 | 3.89 | 0 | 3.78 | 0 | 0 | 0 | 15895.56 | 2022/06/08 05:14:00 | 2022/06/07 18:24:23 | 2304.95 | 2287.55 | 2313.61 | 1.46 | 2323.7 | 2324.17 | 1.43 | 2293.02 | 2325.94 | 0 | 1997.9 | 15841.3 | 0 | 16175.83 |  | VNM - Nghệ An - Nhà Máy | /BCG Energy | 1020C0056057/EM001020C0056057 | 8.9 | 14.2 | 3.4 |  | 10.858 | 299 | Online
VNM - Nghệ An - Nhà Máy | /BCG Energy | 1020C0056057/6T21A9008011 | 2022-06-08 15:05:00 | Grid connected | 407.7 | 410.4 | 407.7 | 237.2 | 236.7 | 237.1 | 21.446 | 21.625 | 21.443 | 98.61 | 55.4 | 1 | 50.15 | 15.233 | -0.012 | 161.07 | 15.448 | 598.6 | 598.6 | 598.5 | 598.5 | 597.3 | 597.3 | 75.6 | 75.6 | 597.2 | 597.2 | 598.8 | 598.8 | 79.3 | 79.3 | 592.8 | 592.8 | 599.6 | 599.6 | 78.5 | 78.5 | 3.61 | 0 | 3.63 | 0 | 3.67 | 0 | 0 | 0 | 3.61 | 0 | 3.74 | 0 | 0 | 0 | 3.69 | 0 | 3.78 | 0 | 0 | 0 | 15896.86 | 2022/06/08 05:14:00 | 2022/06/07 18:24:23 | 2305.13 | 2287.73 | 2313.8 | 1.46 | 2323.88 | 2324.35 | 1.43 | 2293.21 | 2326.13 | 0 | 1999.19 | 15842.59 | 0 | 16177.12 |  | VNM - Nghệ An - Nhà Máy | /BCG Energy | 1020C0056057/EM001020C0056057 | 8.4 | 13.5 | 2.6 |  | 10.945 | 284.7 | Online
VNM - Nghệ An - Nhà Máy | /BCG Energy | 1020C0056057/6T21A9008011 | 2022-06-08 15:10:00 | Grid connected | 408.8 | 410.4 | 408.8 | 238.2 | 236.7 | 237.1 | 20.193 | 20.537 | 20.185 | 98.48 | 55.2 | 1 | 50.15 | 14.437 | 0 | 162.32 | 14.658 | 598.8 | 598.8 | 598.5 | 598.5 | 597.3 | 597.3 | 74.5 | 74.5 | 597.1 | 597.1 | 598.7 | 598.7 | 79 | 79 | 592.9 | 592.9 | 599.5 | 599.5 | 78.5 | 78.5 | 3.41 | 0 | 3.43 | 0 | 3.47 | 0 | 0 | 0 | 3.61 | 0 | 3.54 | 0 | 0 | 0 | 3.49 | 0 | 3.58 | 0 | 0 | 0 | 15898.11 | 2022/06/08 05:14:00 | 2022/06/07 18:24:23 | 2305.31 | 2287.91 | 2313.98 | 1.46 | 2324.07 | 2324.53 | 1.43 | 2293.38 | 2326.31 | 0 | 2000.44 | 15843.84 | 0 | 16178.38 |  | VNM - Nghệ An - Nhà Máy | /BCG Energy | 1020C0056057/EM001020C0056057 | 8.2 | 13.3 | 3.1 |  | 11.028 | 269.9 | Online
VNM - Nghệ An - Nhà Máy | /BCG Energy | 1020C0056057/6T21A9008011 | 2022-06-08 15:15:00 | Grid connected | 409.8 | 411.5 | 408.8 | 238.2 | 237.7 | 237.1 | 18.879 | 19 | 18.7 | 98.48 | 55.2 | 1 | 50.18 | 13.38 | -0.011 | 163.47 | 13.586 | 593.1 | 593.1 | 604.5 | 604.5 | 596.9 | 596.9 | 74.5 | 74.5 | 599.5 | 599.5 | 604.3 | 604.3 | 78 | 78 | 592.5 | 592.5 | 600 | 600 | 78.5 | 78.5 | 3.21 | 0 | 3.23 | 0 | 3.27 | 0 | 0 | 0 | 3.19 | 0 | 3.33 | 0 | 0 | 0 | 3.29 | 0 | 3.38 | 0 | 0 | 0 | 15899.26 | 2022/06/08 05:14:00 | 2022/06/07 18:24:23 | 2305.49 | 2288.07 | 2314.15 | 1.46 | 2324.24 | 2324.7 | 1.43 | 2293.56 | 2326.48 | 0 | 2001.6 | 15845 | 0 | 16179.58 |  | VNM - Nghệ An - Nhà Máy | /BCG Energy | 1020C0056057/EM001020C0056057 | 7.8 | 12.6 | 3.5 |  | 11.107 | 249.5 | Online
VNM - Nghệ An - Nhà Máy | /BCG Energy | 1020C0056057/6T21A9008011 | 2022-06-08 15:20:00 | Grid connected | 407.6 | 410.5 | 407.6 | 237.2 | 236.7 | 237.1 | 17.347 | 17.601 | 17.367 | 98.32 | 55.2 | 1 | 50.1 | 12.296 | -0.011 | 164.53 | 12.515 | 593.1 | 593.1 | 598.7 | 598.7 | 597.3 | 597.3 | 81.2 | 81.2 | 591.2 | 591.2 | 603.9 | 603.9 | 81 | 81 | 592.5 | 592.5 | 599.5 | 599.5 | 83.6 | 83.6 | 3.01 | 0 | 3.03 | 0 | 3.07 | 0 | 0 | 0 | 2.99 | 0 | 3.13 | 0 | 0 | 0 | 3.09 | 0 | 2.98 | 0 | 0 | 0 | 15900.33 | 2022/06/08 05:14:00 | 2022/06/07 18:24:23 | 2305.64 | 2288.23 | 2314.3 | 1.46 | 2324.39 | 2324.86 | 1.43 | 2293.71 | 2326.63 | 0 | 2002.67 | 15846.07 | 0 | 16180.65 |  | VNM - Nghệ An - Nhà Máy | /BCG Energy | 1020C0056057/EM001020C0056057 | 7.7 | 12 | 3.5 |  | 11.178 | 229.9 | Online
VNM - Nghệ An - Nhà Máy | /BCG Energy | 1020C0056057/6T21A9008011 | 2022-06-08 15:25:00 | Grid connected | 408.7 | 410.4 | 408.7 | 238.3 | 236.7 | 237.1 | 17.347 | 17.601 | 17.367 | 98.32 | 55 | 1 | 50.13 | 12.39 | 0.006 | 165.56 | 12.601 | 604.8 | 604.8 | 604.7 | 604.7 | 597.1 | 597.1 | 85 | 85 | 597.1 | 597.1 | 598.5 | 598.5 | 80.6 | 80.6 | 598.1 | 598.1 | 599.6 | 599.6 | 86.9 | 86.9 | 3.01 | 0 | 3.03 | 0 | 3.07 | 0 | 0 | 0 | 2.99 | 0 | 3.13 | 0 | 0 | 0 | 2.89 | 0 | 2.98 | 0 | 0 | 0 | 15901.35 | 2022/06/08 05:14:00 | 2022/06/07 18:24:23 | 2305.79 | 2288.38 | 2314.45 | 1.46 | 2324.55 | 2325 | 1.43 | 2293.85 | 2326.78 | 0 | 2003.69 | 15847.09 | 0 | 16181.69 |  | VNM - Nghệ An - Nhà Máy | /BCG Energy | 1020C0056057/EM001020C0056057 | 7.7 | 11.8 | 3.3 |  | 11.247 | 230.6 | Online
VNM - Nghệ An - Nhà Máy | /BCG Energy | 1020C0056057/6T21A9008011 | 2022-06-08 15:30:00 | Grid connected | 409.8 | 411.6 | 409.4 | 238.4 | 237.7 | 237.1 | 17.347 | 17.601 | 17.367 | 98.32 | 54.8 | 1 | 50.14 | 12.47 | 0.012 | 166.6 | 12.683 | 604.7 | 604.7 | 598.6 | 598.6 | 602.6 | 602.6 | 86.1 | 86.1 | 597.1 | 597.1 | 598 | 598 | 80.8 | 80.8 | 598.3 | 598.3 | 605.7 | 605.7 | 87.9 | 87.9 | 3.01 | 0 | 3.03 | 0 | 3.07 | 0 | 0 | 0 | 2.99 | 0 | 3.13 | 0 | 0 | 0 | 2.89 | 0 | 2.98 | 0 | 0 | 0 | 15902.39 | 2022/06/08 05:14:00 | 2022/06/07 18:24:23 | 2305.94 | 2288.53 | 2314.6 | 1.46 | 2324.7 | 2325.15 | 1.43 | 2294 | 2326.93 | 0 | 2004.72 | 15848.12 | 0 | 16182.74 |  | VNM - Nghệ An - Nhà Máy | /BCG Energy | 1020C0056057/EM001020C0056057 | 7.7 | 11.8 | 1.5 |  | 11.317 | 232.3 | Online
VNM - Nghệ An - Nhà Máy | /BCG Energy | 1020C0056057/6T21A9008011 | 2022-06-08 15:35:00 | Grid connected | 409.8 | 411.6 | 409.4 | 238.4 | 237.7 | 237.1 | 16.919 | 17.175 | 16.95 | 98.32 | 54.8 | 1 | 50.09 | 12.061 | 0.003 | 167.63 | 12.267 | 598.9 | 598.9 | 592.8 | 592.8 | 590.9 | 590.9 | 83.4 | 83.4 | 599.6 | 599.6 | 604.3 | 604.3 | 87.3 | 87.3 | 598.5 | 598.5 | 600 | 600 | 89.7 | 89.7 | 3.01 | 0 | 3.03 | 0 | 3.07 | 0 | 0 | 0 | 2.99 | 0 | 2.93 | 0 | 0 | 0 | 2.89 | 0 | 2.98 | 0 | 0 | 0 | 15903.42 | 2022/06/08 05:14:00 | 2022/06/07 18:24:23 | 2306.09 | 2288.68 | 2314.75 | 1.46 | 2324.84 | 2325.31 | 1.43 | 2294.15 | 2327.08 | 0 | 2005.74 | 15849.14 | 0 | 16183.79 |  | VNM - Nghệ An - Nhà Máy | /BCG Energy | 1020C0056057/EM001020C0056057 | 7.9 | 12.3 | 2.4 |  | 11.385 | 224.5 | Online
VNM - Nghệ An - Nhà Máy | /BCG Energy | 1020C0056057/6T21A9008011 | 2022-06-08 15:40:00 | Grid connected | 408.7 | 410.4 | 408.3 | 238.4 | 236.7 | 237.1 | 16.718 | 16.972 | 16.737 | 98.32 | 54.8 | 1 | 49.93 | 11.825 | -0.009 | 168.62 | 12.027 | 599 | 599 | 592.9 | 592.9 | 590.9 | 590.9 | 82.8 | 82.8 | 603.1 | 603.1 | 598.3 | 598.3 | 89.9 | 89.9 | 598.5 | 598.5 | 600 | 600 | 88.6 | 88.6 | 2.81 | 0 | 2.83 | 0 | 2.87 | 0 | 0 | 0 | 2.99 | 0 | 2.93 | 0 | 0 | 0 | 2.89 | 0 | 2.98 | 0 | 0 | 0 | 15904.41 | 2022/06/08 05:14:00 | 2022/06/07 18:24:23 | 2306.23 | 2288.83 | 2314.89 | 1.46 | 2325 | 2325.46 | 1.43 | 2294.29 | 2327.23 | 0 | 2006.74 | 15850.14 | 0 | 16184.82 |  | VNM - Nghệ An - Nhà Máy | /BCG Energy | 1020C0056057/EM001020C0056057 | 7.8 | 12.1 | 2.5 |  | 11.451 | 220.3 | Online
VNM - Nghệ An - Nhà Máy | /BCG Energy | 1020C0056057/6T21A9008011 | 2022-06-08 15:45:00 | Grid connected | 409.7 | 411.5 | 409.3 | 238.5 | 237.7 | 237.1 | 15.843 | 15.93 | 15.715 | 98.32 | 54.8 | 1 | 50.07 | 11.218 | 0.013 | 169.58 | 11.41 | 604.8 | 604.8 | 598.7 | 598.7 | 602.7 | 602.7 | 87 | 87 | 603.1 | 603.1 | 598.6 | 598.6 | 83.9 | 83.9 | 598.4 | 598.4 | 594.3 | 594.3 | 90.8 | 90.8 | 2.81 | 0 | 2.83 | 0 | 2.87 | 0 | 0 | 0 | 2.79 | 0 | 2.73 | 0 | 0 | 0 | 2.69 | 0 | 2.78 | 0 | 0 | 0 | 15905.37 | 2022/06/08 05:14:00 | 2022/06/07 18:24:23 | 2306.37 | 2288.96 | 2315.03 | 1.46 | 2325.14 | 2325.6 | 1.43 | 2294.44 | 2327.36 | 0 | 2007.7 | 15851.1 | 0 | 16185.79 |  | VNM - Nghệ An - Nhà Máy | /BCG Energy | 1020C0056057/EM001020C0056057 | 8.4 | 12.6 | 1.7 |  | 11.516 | 208.8 | Online
VNM - Nghệ An - Nhà Máy | /BCG Energy | 1020C0056057/6T21A9008011 | 2022-06-08 15:50:00 | Grid connected | 409.6 | 412.6 | 410.2 | 238.5 | 237.7 | 238.1 | 14.798 | 15.101 | 14.895 | 98.32 | 54.6 | 1 | 50.07 | 10.583 | -0.007 | 170.5 | 10.765 | 599.1 | 599.1 | 592.9 | 592.9 | 597 | 597 | 91.7 | 91.7 | 601 | 601 | 604.2 | 604.2 | 80.7 | 80.7 | 592.6 | 592.6 | 600.1 | 600.1 | 95.5 | 95.5 | 2.61 | 0 | 2.63 | 0 | 2.67 | 0 | 0 | 0 | 2.59 | 0 | 2.73 | 0 | 0 | 0 | 2.69 | 0 | 2.58 | 0 | 0 | 0 | 15906.29 | 2022/06/08 05:14:00 | 2022/06/07 18:24:23 | 2306.51 | 2289.1 | 2315.17 | 1.46 | 2325.27 | 2325.73 | 1.43 | 2294.57 | 2327.5 | 0 | 2008.61 | 15852.01 | 0 | 16186.74 |  | VNM - Nghệ An - Nhà Máy | /BCG Energy | 1020C0056057/EM001020C0056057 | 7.7 | 11.7 | 2.6 |  | 11.577 | 196.5 | Online
VNM - Nghệ An - Nhà Máy | /BCG Energy | 1020C0056057/6T21A9008011 | 2022-06-08 15:55:00 | Grid connected | 409.7 | 411.8 | 409 | 237.5 | 236.7 | 237.1 | 15.003 | 15.307 | 15.1 | 98.32 | 54.6 | 1 | 49.92 | 10.833 | 0.007 | 171.38 | 11.016 | 604.8 | 604.8 | 593 | 593 | 591 | 591 | 91 | 91 | 600.8 | 600.8 | 604.3 | 604.3 | 84.1 | 84.1 | 592.6 | 592.6 | 600 | 600 | 96.6 | 96.6 | 2.61 | 0 | 2.63 | 0 | 2.67 | 0 | 0 | 0 | 2.59 | 0 | 2.73 | 0 | 0 | 0 | 2.69 | 0 | 2.58 | 0 | 0 | 0 | 15907.17 | 2022/06/08 05:14:00 | 2022/06/07 18:24:23 | 2306.64 | 2289.22 | 2315.3 | 1.46 | 2325.4 | 2325.86 | 1.43 | 2294.7 | 2327.63 | 0 | 2009.5 | 15852.9 | 0 | 16187.64 |  | VNM - Nghệ An - Nhà Máy | /BCG Energy | 1020C0056057/EM001020C0056057 | 7.7 | 11.6 | 3.4 |  | 11.637 | 201.7 | Online
VNM - Nghệ An - Nhà Máy | /BCG Energy | 1020C0056057/6T21A9008011 | 2022-06-08 16:00:00 | Grid connected | 410.8 | 413 | 410.4 | 238.5 | 237.7 | 238.1 | 14.368 | 14.65 | 14.492 | 98.32 | 54.4 | 1 | 50.02 | 10.251 | -0.009 | 172.26 | 10.426 | 605.1 | 605.1 | 592.7 | 592.7 | 596.6 | 596.6 | 85.2 | 85.2 | 603.1 | 603.1 | 598 | 598 | 89.4 | 89.4 | 598.2 | 598.2 | 606.1 | 606.1 | 93.9 | 93.9 | 2.41 | 0 | 2.63 | 0 | 2.67 | 0 | 0 | 0 | 2.59 | 0 | 2.5 | 0 | 0 | 0 | 2.49 | 0 | 2.58 | 0 | 0 | 0 | 15908.06 | 2022/06/08 05:14:00 | 2022/06/07 18:24:23 | 2306.77 | 2289.35 | 2315.43 | 1.46 | 2325.53 | 2325.99 | 1.43 | 2294.82 | 2327.76 | 0 | 2010.38 | 15853.78 | 0 | 16188.54 |  | VNM - Nghệ An - Nhà Máy | /BCG Energy | 1020C0056057/EM001020C0056057 | 7.6 | 11.4 | 3.5 |  | 11.696 | 191.1 | Online
VNM - Nghệ An - Nhà Máy | /BCG Energy | 1020C0056057/6T21A9008011 | 2022-06-08 16:05:00 | Grid connected | 410.8 | 413 | 410.4 | 238.5 | 237.7 | 238.1 | 13.963 | 14.184 | 13.999 | 98.19 | 54.4 | 1 | 49.91 | 9.865 | -0.007 | 173.03 | 10.047 | 604.9 | 604.9 | 604.6 | 604.6 | 596.8 | 596.8 | 82.6 | 82.6 | 599.5 | 599.5 | 598.2 | 598.2 | 106.8 | 106.8 | 598.8 | 598.8 | 594 | 594 | 90 | 90 | 2.41 | 0 | 2.45 | 0 | 2.47 | 0 | 0 | 0 | 2.44 | 0 | 2.47 | 0 | 0 | 0 | 2.39 | 0 | 2.47 | 0 | 0 | 0 | 15908.82 | 2022/06/08 05:14:00 | 2022/06/07 18:24:23 | 2306.88 | 2289.46 | 2315.54 | 1.46 | 2325.64 | 2326.1 | 1.43 | 2294.93 | 2327.87 | 0 | 2011.15 | 15854.55 | 0 | 16189.31 |  | VNM - Nghệ An - Nhà Máy | /BCG Energy | 1020C0056057/EM001020C0056057 | 7.6 | 11.2 | 2.6 |  | 11.752 | 183.4 | Online
VNM - Nghệ An - Nhà Máy | /BCG Energy | 1020C0056057/6T21A9008011 | 2022-06-08 16:10:00 | Grid connected | 410.8 | 413 | 410.5 | 238.5 | 238.7 | 238.1 | 13.324 | 13.571 | 13.381 | 98.06 | 54.4 | 1 | 49.96 | 9.477 | 0.018 | 173.83 | 9.657 | 604.9 | 604.9 | 598.8 | 598.8 | 596.8 | 596.8 | 87.9 | 87.9 | 605.4 | 605.4 | 604.3 | 604.3 | 117.2 | 117.2 | 598.2 | 598.2 | 600 | 600 | 83.1 | 83.1 | 2.41 | 0 | 2.25 | 0 | 2.47 | 0 | 0 | 0 | 2.44 | 0 | 2.47 | 0 | 0 | 0 | 2.39 | 0 | 2.47 | 0 | 0 | 0 | 15909.62 | 2022/06/08 05:14:00 | 2022/06/07 18:24:23 | 2307 | 2289.58 | 2315.65 | 1.46 | 2325.76 | 2326.22 | 1.43 | 2295.04 | 2327.99 | 0 | 2011.95 | 15855.35 | 0 | 16190.13 |  | VNM - Nghệ An - Nhà Máy | /BCG Energy | 1020C0056057/EM001020C0056057 | 7.4 | 10.8 | 3.2 |  | 11.806 | 175.8 | Online
VNM - Nghệ An - Nhà Máy | /BCG Energy | 1020C0056057/6T21A9008011 | 2022-06-08 16:15:00 | Grid connected | 411 | 414 | 411.7 | 239.5 | 238.7 | 239.1 | 12.911 | 13.155 | 12.773 | 98.06 | 54.2 | 1 | 49.82 | 9.181 | 0.019 | 174.61 | 9.356 | 604.9 | 604.9 | 598.8 | 598.8 | 602.7 | 602.7 | 94.8 | 94.8 | 603.1 | 603.1 | 598.4 | 598.4 | 111.1 | 111.1 | 598.5 | 598.5 | 599.8 | 599.8 | 85.7 | 85.7 | 2.21 | 0 | 2.25 | 0 | 2.27 | 0 | 0 | 0 | 2.23 | 0 | 2.27 | 0 | 0 | 0 | 2.19 | 0 | 2.27 | 0 | 0 | 0 | 15910.4 | 2022/06/08 05:14:00 | 2022/06/07 18:24:23 | 2307.11 | 2289.69 | 2315.77 | 1.46 | 2325.87 | 2326.33 | 1.43 | 2295.16 | 2328.1 | 0 | 2012.72 | 15856.12 | 0 | 16190.92 |  | VNM - Nghệ An - Nhà Máy | /BCG Energy | 1020C0056057/EM001020C0056057 | 7.7 | 10.9 | 1.6 |  | 11.857 | 169.8 | Online
VNM - Nghệ An - Nhà Máy | /BCG Energy | 1020C0056057/6T21A9008011 | 2022-06-08 16:20:00 | Grid connected | 411.1 | 414.1 | 411.8 | 239.5 | 238.7 | 239.1 | 14.79 | 14.991 | 14.61 | 98.24 | 54.2 | 1 | 49.88 | 10.488 | 0.007 | 175.45 | 10.675 | 610.9 | 610.9 | 604.8 | 604.8 | 603 | 603 | 84.9 | 84.9 | 611.4 | 611.4 | 610.1 | 610.1 | 87.2 | 87.2 | 592.7 | 592.7 | 605.8 | 605.8 | 92.7 | 92.7 | 2.6 | 0 | 2.69 | 0 | 2.66 | 0 | 0 | 0 | 2.64 | 0 | 2.49 | 0 | 0 | 0 | 2.59 | 0 | 2.67 | 0 | 0 | 0 | 15911.24 | 2022/06/08 05:14:00 | 2022/06/07 18:24:23 | 2307.23 | 2289.81 | 2315.89 | 1.46 | 2326 | 2326.46 | 1.43 | 2295.29 | 2328.22 | 0 | 2013.57 | 15856.97 | 0 | 16191.79 |  | VNM - Nghệ An - Nhà Máy | /BCG Energy | 1020C0056057/EM001020C0056057 | 7.7 | 11.6 | 4 |  | 11.913 | 192.7 | Online
VNM - Nghệ An - Nhà Máy | /BCG Energy | 1020C0056057/6T21A9008011 | 2022-06-08 16:25:00 | Grid connected | 410.8 | 413.1 | 410.6 | 238.5 | 237.7 | 238.1 | 13.957 | 14.158 | 13.964 | 97.96 | 54.2 | 1 | 49.85 | 9.884 | -0.015 | 176.29 | 10.09 | 599 | 599 | 598.7 | 598.7 | 602.8 | 602.8 | 87.8 | 87.8 | 606.8 | 606.8 | 598.3 | 598.3 | 94.5 | 94.5 | 598.2 | 598.2 | 605.9 | 605.9 | 95.7 | 95.7 | 2.4 | 0 | 2.48 | 0 | 2.46 | 0 | 0 | 0 | 2.44 | 0 | 2.49 | 0 | 0 | 0 | 2.38 | 0 | 2.47 | 0 | 0 | 0 | 15912.08 | 2022/06/08 05:14:00 | 2022/06/07 18:24:23 | 2307.35 | 2289.93 | 2316.01 | 1.46 | 2326.12 | 2326.58 | 1.43 | 2295.41 | 2328.34 | 0 | 2014.41 | 15857.81 | 0 | 16192.63 |  | VNM - Nghệ An - Nhà Máy | /BCG Energy | 1020C0056057/EM001020C0056057 | 7.4 | 11 | 2.5 |  | 11.969 | 183.1 | Online
VNM - Nghệ An - Nhà Máy | /BCG Energy | 1020C0056057/6T21A9008011 | 2022-06-08 16:30:00 | Grid connected | 410.9 | 414.1 | 411.7 | 239.5 | 238.7 | 239.1 | 13.957 | 14.158 | 13.964 | 97.96 | 54 | 1 | 49.84 | 10.052 | -0.016 | 177.13 | 10.266 | 599 | 599 | 604.6 | 604.6 | 602.5 | 602.5 | 89.4 | 89.4 | 603.1 | 603.1 | 604.1 | 604.1 | 87.4 | 87.4 | 592.5 | 592.5 | 606.2 | 606.2 | 94.1 | 94.1 | 2.4 | 0 | 2.48 | 0 | 2.46 | 0 | 0 | 0 | 2.44 | 0 | 2.49 | 0 | 0 | 0 | 2.38 | 0 | 2.47 | 0 | 0 | 0 | 15912.92 | 2022/06/08 05:14:00 | 2022/06/07 18:24:23 | 2307.48 | 2290.05 | 2316.13 | 1.46 | 2326.24 | 2326.7 | 1.43 | 2295.53 | 2328.47 | 0 | 2015.25 | 15858.65 | 0 | 16193.49 |  | VNM - Nghệ An - Nhà Máy | /BCG Energy | 1020C0056057/EM001020C0056057 | 7.3 | 10.9 | 2.3 |  | 12.024 | 186 | Online
VNM - Nghệ An - Nhà Máy | /BCG Energy | 1020C0056057/6T21A9008011 | 2022-06-08 16:35:00 | Grid connected | 412 | 415.1 | 411.7 | 239.5 | 238.7 | 239.1 | 12.709 | 12.926 | 12.722 | 98.08 | 54 | 1 | 50 | 9.038 | -0.008 | 177.93 | 9.212 | 598.8 | 598.8 | 598.7 | 598.7 | 597.1 | 597.1 | 97.3 | 97.3 | 603.2 | 603.2 | 592.4 | 592.4 | 113.3 | 113.3 | 592.6 | 592.6 | 599.6 | 599.6 | 89.7 | 89.7 | 2.2 | 0 | 2.27 | 0 | 2.25 | 0 | 0 | 0 | 2.24 | 0 | 2.29 | 0 | 0 | 0 | 2.18 | 0 | 2.27 | 0 | 0 | 0 | 15913.72 | 2022/06/08 05:14:00 | 2022/06/07 18:24:23 | 2307.6 | 2290.17 | 2316.25 | 1.46 | 2326.36 | 2326.82 | 1.43 | 2295.64 | 2328.58 | 0 | 2016.05 | 15859.45 | 0 | 16194.31 |  | VNM - Nghệ An - Nhà Máy | /BCG Energy | 1020C0056057/EM001020C0056057 | 7.2 | 10.4 | 2.7 |  | 12.078 | 167.8 | Online
VNM - Nghệ An - Nhà Máy | /BCG Energy | 1020C0056057/6T21A9008011 | 2022-06-08 16:40:00 | Grid connected | 413 | 415.3 | 412.8 | 239.5 | 239.7 | 240.1 | 11.931 | 12.124 | 11.959 | 98.06 | 54 | 1 | 49.94 | 8.479 | -0.011 | 178.57 | 8.647 | 599 | 599 | 598.8 | 598.8 | 596.8 | 596.8 | 101.5 | 101.5 | 603.1 | 603.1 | 592.4 | 592.4 | 82.6 | 82.6 | 598.5 | 598.5 | 605.8 | 605.8 | 96.1 | 96.1 | 2.12 | 0 | 2.14 | 0 | 2.16 | 0 | 0 | 0 | 2.14 | 0 | 2.17 | 0 | 0 | 0 | 2.12 | 0 | 2.18 | 0 | 0 | 0 | 15914.36 | 2022/06/08 05:14:00 | 2022/06/07 18:24:23 | 2307.69 | 2290.26 | 2316.34 | 1.46 | 2326.45 | 2326.91 | 1.43 | 2295.73 | 2328.68 | 0 | 2016.68 | 15860.08 | 0 | 16194.95 |  | VNM - Nghệ An - Nhà Máy | /BCG Energy | 1020C0056057/EM001020C0056057 | 7.2 | 10 | 2.4 |  | 12.126 | 157.1 | Online
VNM - Nghệ An - Nhà Máy | /BCG Energy | 1020C0056057/6T21A9008011 | 2022-06-08 16:45:00 | Grid connected | 406.8 | 409.5 | 406.7 | 236.5 | 236 | 236.3 | 13.253 | 13.478 | 13.264 | 98.06 | 53.8 | 1 | 50.05 | 9.487 | 0 | 179.3 | 9.674 | 616.9 | 616.9 | 604.7 | 604.7 | 602.5 | 602.5 | 84.3 | 84.3 | 605.4 | 605.4 | 603.8 | 603.8 | 107.9 | 107.9 | 598.4 | 598.4 | 605.8 | 605.8 | 88.8 | 88.8 | 2.12 | 0 | 2.14 | 0 | 2.16 | 0 | 0 | 0 | 2.14 | 0 | 2.17 | 0 | 0 | 0 | 2.12 | 0 | 2.18 | 0 | 0 | 0 | 15915.09 | 2022/06/08 05:14:00 | 2022/06/07 18:24:23 | 2307.8 | 2290.37 | 2316.45 | 1.46 | 2326.57 | 2327.02 | 1.43 | 2295.84 | 2328.78 | 0 | 2017.42 | 15860.82 | 0 | 16195.72 |  | VNM - Nghệ An - Nhà Máy | /BCG Energy | 1020C0056057/EM001020C0056057 | 7.1 | 10.1 | 2.9 |  | 12.174 | 172.6 | Online
VNM - Nghệ An - Nhà Máy | /BCG Energy | 1020C0056057/6T21A9008011 | 2022-06-08 16:50:00 | Grid connected | 409 | 411.5 | 409 | 237.5 | 237 | 237.3 | 12.78 | 13.005 | 12.805 | 98.07 | 53.8 | 1 | 50.09 | 9.011 | -0.002 | 180.05 | 9.199 | 604.8 | 604.8 | 604.7 | 604.7 | 608.7 | 608.7 | 95.2 | 95.2 | 605.5 | 605.5 | 610.2 | 610.2 | 109.3 | 109.3 | 604.4 | 604.4 | 605.9 | 605.9 | 82.4 | 82.4 | 2.12 | 0 | 2.14 | 0 | 2.15 | 0 | 0 | 0 | 2.14 | 0 | 2.18 | 0 | 0 | 0 | 2.13 | 0 | 2.18 | 0 | 0 | 0 | 15915.84 | 2022/06/08 05:14:00 | 2022/06/07 18:24:23 | 2307.91 | 2290.47 | 2316.56 | 1.46 | 2326.68 | 2327.13 | 1.43 | 2295.94 | 2328.89 | 0 | 2018.16 | 15861.56 | 0 | 16196.47 |  | VNM - Nghệ An - Nhà Máy | /BCG Energy | 1020C0056057/EM001020C0056057 | 7.1 | 10 | 3.8 |  | 12.224 | 165.5 | Online
VNM - Nghệ An - Nhà Máy | /BCG Energy | 1020C0056057/6T21A9008011 | 2022-06-08 16:55:00 | Grid connected | 409.3 | 412.6 | 409 | 238.5 | 238 | 238.3 | 13.2 | 13.422 | 13.222 | 98.07 | 53.8 | 1 | 49.91 | 9.509 | -0.006 | 180.82 | 9.702 | 604.9 | 604.9 | 604.7 | 604.7 | 602.8 | 602.8 | 80.3 | 80.3 | 609.1 | 609.1 | 610 | 610 | 102.9 | 102.9 | 604.4 | 604.4 | 606.3 | 606.3 | 88.7 | 88.7 | 2.12 | 0 | 2.14 | 0 | 2.15 | 0 | 0 | 0 | 2.14 | 0 | 2.18 | 0 | 0 | 0 | 2.13 | 0 | 2.18 | 0 | 0 | 0 | 15916.61 | 2022/06/08 05:14:00 | 2022/06/07 18:24:23 | 2308.03 | 2290.59 | 2316.67 | 1.46 | 2326.79 | 2327.24 | 1.43 | 2296.05 | 2329.01 | 0 | 2018.94 | 15862.34 | 0 | 16197.27 |  | VNM - Nghệ An - Nhà Máy | /BCG Energy | 1020C0056057/EM001020C0056057 | 7 | 9.9 | 3.6 |  | 12.275 | 173.8 | Online
VNM - Nghệ An - Nhà Máy | /BCG Energy | 1020C0056057/6T21A9008011 | 2022-06-08 17:00:00 | Grid connected | 409.3 | 411.6 | 410 | 238.5 | 238 | 238.3 | 12.56 | 12.789 | 12.581 | 98.07 | 53.6 | 1 | 49.99 | 9 | -0.004 | 181.6 | 9.182 | 610.8 | 610.8 | 604.7 | 604.7 | 608.7 | 608.7 | 97.3 | 97.3 | 609.2 | 609.2 | 604.2 | 604.2 | 111.1 | 111.1 | 598.5 | 598.5 | 600.2 | 600.2 | 89.8 | 89.8 | 2.12 | 0 | 2.14 | 0 | 2.15 | 0 | 0 | 0 | 2.14 | 0 | 2.18 | 0 | 0 | 0 | 2.13 | 0 | 2.18 | 0 | 0 | 0 | 15917.39 | 2022/06/08 05:14:00 | 2022/06/07 18:24:23 | 2308.14 | 2290.7 | 2316.78 | 1.46 | 2326.9 | 2327.35 | 1.43 | 2296.17 | 2329.12 | 0 | 2019.71 | 15863.11 | 0 | 16198.05 |  | VNM - Nghệ An - Nhà Máy | /BCG Energy | 1020C0056057/EM001020C0056057 | 6.9 | 9.7 | 4.2 |  | 12.326 | 165.5 | Online
VNM - Nghệ An - Nhà Máy | /BCG Energy | 1020C0056057/6T21A9008011 | 2022-06-08 17:05:00 | Grid connected | 410.3 | 412.6 | 410 | 238.5 | 238 | 238.3 | 12.358 | 12.58 | 12.379 | 98.07 | 53.6 | 1 | 49.85 | 8.764 | 0.004 | 182.33 | 8.941 | 604.8 | 604.8 | 604.7 | 604.7 | 608.7 | 608.7 | 104.6 | 104.6 | 603.1 | 603.1 | 604.2 | 604.2 | 97.7 | 97.7 | 598.6 | 598.6 | 600 | 600 | 91.6 | 91.6 | 2.12 | 0 | 2.14 | 0 | 2.15 | 0 | 0 | 0 | 2.14 | 0 | 2.18 | 0 | 0 | 0 | 2.13 | 0 | 2.18 | 0 | 0 | 0 | 15918.13 | 2022/06/08 05:14:00 | 2022/06/07 18:24:23 | 2308.24 | 2290.8 | 2316.89 | 1.46 | 2327.02 | 2327.47 | 1.43 | 2296.28 | 2329.23 | 0 | 2020.45 | 15863.85 | 0 | 16198.82 |  | VNM - Nghệ An - Nhà Máy | /BCG Energy | 1020C0056057/EM001020C0056057 | 7 | 9.8 | 2.9 |  | 12.375 | 161.8 | Online
VNM - Nghệ An - Nhà Máy | /BCG Energy | 1020C0056057/6T21A9008011 | 2022-06-08 17:10:00 | Grid connected | 411.5 | 414.6 | 412 | 239.5 | 239 | 239.3 | 11.107 | 11.335 | 11.113 | 97.97 | 53.6 | 1 | 49.91 | 7.96 | 0.011 | 183.04 | 8.131 | 604.9 | 604.9 | 598.7 | 598.7 | 608.5 | 608.5 | 101.7 | 101.7 | 605.4 | 605.4 | 598.2 | 598.2 | 91.3 | 91.3 | 598.6 | 598.6 | 600 | 600 | 94 | 94 | 1.91 | 0 | 1.93 | 0 | 1.95 | 0 | 0 | 0 | 1.93 | 0 | 1.98 | 0 | 0 | 0 | 1.93 | 0 | 1.98 | 0 | 0 | 0 | 15918.83 | 2022/06/08 05:14:00 | 2022/06/07 18:24:23 | 2308.34 | 2290.9 | 2316.99 | 1.46 | 2327.12 | 2327.57 | 1.43 | 2296.38 | 2329.33 | 0 | 2021.15 | 15864.55 | 0 | 16199.52 |  | VNM - Nghệ An - Nhà Máy | /BCG Energy | 1020C0056057/EM001020C0056057 | 7.1 | 9.8 | 3 |  | 12.422 | 147.7 | Online
VNM - Nghệ An - Nhà Máy | /BCG Energy | 1020C0056057/6T21A9008011 | 2022-06-08 17:15:00 | Grid connected | 410.4 | 413.3 | 411.1 | 239.5 | 238 | 239.3 | 10.496 | 10.699 | 10.488 | 97.85 | 53.4 | 1 | 50.1 | 7.46 | -0.007 | 183.67 | 7.619 | 604.9 | 604.9 | 598.8 | 598.8 | 590.9 | 590.9 | 83.5 | 83.5 | 609.1 | 609.1 | 598.3 | 598.3 | 103.1 | 103.1 | 598.5 | 598.5 | 600.1 | 600.1 | 85.7 | 85.7 | 1.91 | 0 | 1.93 | 0 | 1.95 | 0 | 0 | 0 | 1.93 | 0 | 1.98 | 0 | 0 | 0 | 1.93 | 0 | 1.98 | 0 | 0 | 0 | 15919.46 | 2022/06/08 05:14:00 | 2022/06/07 18:24:23 | 2308.44 | 2291 | 2317.08 | 1.46 | 2327.21 | 2327.67 | 1.43 | 2296.47 | 2329.42 | 0 | 2021.79 | 15865.19 | 0 | 16200.18 |  | VNM - Nghệ An - Nhà Máy | /BCG Energy | 1020C0056057/EM001020C0056057 | 6.9 | 9.5 | 3.7 |  | 12.465 | 138.4 | Online
VNM - Nghệ An - Nhà Máy | /BCG Energy | 1020C0056057/6T21A9008011 | 2022-06-08 17:20:00 | Grid connected | 411.4 | 413.3 | 411.1 | 239.5 | 238 | 238.3 | 9.022 | 9.214 | 9.018 | 97.72 | 53.4 | 1 | 50.02 | 6.381 | -0.005 | 184.25 | 6.53 | 598.9 | 598.9 | 598.7 | 598.7 | 597 | 597 | 100.4 | 100.4 | 603.2 | 603.2 | 604.2 | 604.2 | 80.4 | 80.4 | 592.4 | 592.4 | 594.1 | 594.1 | 90.3 | 90.3 | 1.71 | 0 | 1.53 | 0 | 1.55 | 0 | 0 | 0 | 1.72 | 0 | 1.58 | 0 | 0 | 0 | 1.53 | 0 | 1.58 | 0 | 0 | 0 | 15920.04 | 2022/06/08 05:14:00 | 2022/06/07 18:24:23 | 2308.53 | 2291.08 | 2317.17 | 1.46 | 2327.29 | 2327.75 | 1.43 | 2296.55 | 2329.51 | 0 | 2022.37 | 15865.77 | 0 | 16200.77 |  | VNM - Nghệ An - Nhà Máy | /BCG Energy | 1020C0056057/EM001020C0056057 | 7 | 9.4 | 3.4 |  | 12.503 | 120.7 | Online
VNM - Nghệ An - Nhà Máy | /BCG Energy | 1020C0056057/6T21A9008011 | 2022-06-08 17:25:00 | Grid connected | 410.3 | 413.2 | 410.1 | 238.5 | 238 | 238.3 | 7.788 | 7.942 | 7.771 | 97.15 | 53.4 | 1 | 49.96 | 5.464 | -0.003 | 184.75 | 5.625 | 592.6 | 592.6 | 592.6 | 592.6 | 585 | 585 | 100.2 | 100.2 | 600.9 | 600.9 | 586.3 | 586.3 | 84.8 | 84.8 | 592.3 | 592.3 | 594 | 594 | 73.4 | 73.4 | 1.31 | 0 | 1.53 | 0 | 1.35 | 0 | 0 | 0 | 1.51 | 0 | 1.38 | 0 | 0 | 0 | 1.33 | 0 | 1.38 | 0 | 0 | 0 | 15920.54 | 2022/06/08 05:14:00 | 2022/06/07 18:24:23 | 2308.6 | 2291.16 | 2317.24 | 1.46 | 2327.37 | 2327.82 | 1.43 | 2296.63 | 2329.58 | 0 | 2022.87 | 15866.27 | 0 | 16201.29 |  | VNM - Nghệ An - Nhà Máy | /BCG Energy | 1020C0056057/EM001020C0056057 | 6.7 | 8.9 | 3.2 |  | 12.538 | 104.8 | Online
VNM - Nghệ An - Nhà Máy | /BCG Energy | 1020C0056057/6T21A9008011 | 2022-06-08 17:30:00 | Grid connected | 411.3 | 413.2 | 411.2 | 238.5 | 238 | 238.3 | 6.325 | 6.485 | 6.311 | 97.21 | 53.2 | 1 | 49.92 | 4.447 | 0.003 | 185.16 | 4.575 | 586.9 | 586.9 | 586.7 | 586.7 | 578.8 | 578.8 | 87.9 | 87.9 | 585.1 | 585.1 | 591.9 | 591.9 | 82 | 82 | 580.5 | 580.5 | 593.7 | 593.7 | 81.2 | 81.2 | 1.1 | 0 | 1.12 | 0 | 1.15 | 0 | 0 | 0 | 1.29 | 0 | 1.18 | 0 | 0 | 0 | 1.13 | 0 | 1.18 | 0 | 0 | 0 | 15920.95 | 2022/06/08 05:14:00 | 2022/06/07 18:24:23 | 2308.66 | 2291.22 | 2317.3 | 1.46 | 2327.42 | 2327.88 | 1.43 | 2296.68 | 2329.64 | 0 | 2023.27 | 15866.67 | 0 | 16201.69 |  | VNM - Nghệ An - Nhà Máy | /BCG Energy | 1020C0056057/EM001020C0056057 | 6.7 | 8.6 | 4.9 |  | 12.566 | 85.7 | Online
VNM - Nghệ An - Nhà Máy | /BCG Energy | 1020C0056057/6T21A9008011 | 2022-06-08 17:35:00 | Grid connected | 410.3 | 412.2 | 410.2 | 238.5 | 238 | 238.3 | 5.499 | 5.513 | 5.506 | 96.94 | 53.2 | 0.999 | 49.99 | 3.807 | 0.012 | 185.5 | 3.927 | 592.9 | 592.9 | 586.8 | 586.8 | 584.9 | 584.9 | 96.2 | 96.2 | 589.2 | 589.2 | 592.1 | 592.1 | 80.5 | 80.5 | 592.3 | 592.3 | 588.3 | 588.3 | 77.3 | 77.3 | 0.95 | 0 | 0.98 | 0 | 0.99 | 0 | 0 | 0 | 0.98 | 0 | 0.98 | 0 | 0 | 0 | 0.97 | 0 | 1 | 0 | 0 | 0 | 15921.29 | 2022/06/08 05:14:00 | 2022/06/07 18:24:23 | 2308.71 | 2291.27 | 2317.35 | 1.46 | 2327.48 | 2327.93 | 1.43 | 2296.73 | 2329.69 | 0 | 2023.62 | 15867.02 | 0 | 16202.05 |  | VNM - Nghệ An - Nhà Máy | /BCG Energy | 1020C0056057/EM001020C0056057 | 6.7 | 8.4 | 3.9 |  | 12.59 | 73.3 | Online
VNM - Nghệ An - Nhà Máy | /BCG Energy | 1020C0056057/6T21A9008011 | 2022-06-08 17:40:00 | Grid connected | 410.3 | 413.3 | 410.2 | 238.5 | 238 | 238.3 | 4.464 | 4.479 | 4.48 | 96.62 | 53.2 | 0.999 | 49.93 | 3.108 | -0.006 | 185.79 | 3.217 | 592.9 | 592.9 | 580.7 | 580.7 | 584.8 | 584.8 | 98.7 | 98.7 | 579.1 | 579.1 | 580 | 580 | 81.8 | 81.8 | 580.3 | 580.3 | 582 | 582 | 89 | 89 | 0.95 | 0 | 0.78 | 0 | 0.79 | 0 | 0 | 0 | 0.78 | 0 | 0.98 | 0 | 0 | 0 | 0.97 | 0 | 0.8 | 0 | 0 | 0 | 15921.58 | 2022/06/08 05:14:00 | 2022/06/07 18:24:23 | 2308.75 | 2291.31 | 2317.39 | 1.46 | 2327.53 | 2327.98 | 1.43 | 2296.78 | 2329.74 | 0 | 2023.9 | 15867.3 | 0 | 16202.37 |  | VNM - Nghệ An - Nhà Máy | /BCG Energy | 1020C0056057/EM001020C0056057 | 6.5 | 7.8 | 4.1 |  | 12.61 | 60.7 | Online
VNM - Nghệ An - Nhà Máy | /BCG Energy | 1020C0056057/6T21A9008011 | 2022-06-08 17:45:00 | Grid connected | 411.3 | 414.3 | 411.2 | 238.5 | 239 | 238.3 | 3.431 | 3.454 | 3.45 | 95.73 | 53.2 | 0.999 | 50.07 | 2.447 | -0.014 | 186.02 | 2.556 | 581 | 581 | 580.8 | 580.8 | 578.9 | 578.9 | 106.5 | 106.5 | 579.2 | 579.2 | 568.3 | 568.3 | 99.7 | 99.7 | 586.5 | 586.5 | 582 | 582 | 78.4 | 78.4 | 0.75 | 0 | 0.78 | 0 | 0.79 | 0 | 0 | 0 | 0.78 | 0 | 0.78 | 0 | 0 | 0 | 0.77 | 0 | 0.8 | 0 | 0 | 0 | 15921.81 | 2022/06/08 05:14:00 | 2022/06/07 18:24:23 | 2308.78 | 2291.35 | 2317.43 | 1.46 | 2327.56 | 2328.01 | 1.43 | 2296.81 | 2329.77 | 0 | 2024.13 | 15867.53 | 0 | 16202.6 |  | VNM - Nghệ An - Nhà Máy | /BCG Energy | 1020C0056057/EM001020C0056057 | 6.5 | 7.7 | 3.1 |  | 12.627 | 48.6 | Online
VNM - Nghệ An - Nhà Máy | /BCG Energy | 1020C0056057/6T21A9008011 | 2022-06-08 17:50:00 | Grid connected | 412.3 | 415.3 | 412.3 | 239.6 | 239 | 239.3 | 2.82 | 2.641 | 2.628 | 94.88 | 53.2 | 0.999 | 50.01 | 1.876 | -0.003 | 186.2 | 1.979 | 574.8 | 574.8 | 574.9 | 574.9 | 578.6 | 578.6 | 104.7 | 104.7 | 569.1 | 569.1 | 568.2 | 568.2 | 96.9 | 96.9 | 574.3 | 574.3 | 575.9 | 575.9 | 78.8 | 78.8 | 0.55 | 0 | 0.58 | 0 | 0.59 | 0 | 0 | 0 | 0.58 | 0 | 0.58 | 0 | 0 | 0 | 0.57 | 0 | 0.6 | 0 | 0 | 0 | 15921.99 | 2022/06/08 05:14:00 | 2022/06/07 18:24:23 | 2308.81 | 2291.38 | 2317.45 | 1.46 | 2327.59 | 2328.04 | 1.43 | 2296.84 | 2329.8 | 0 | 2024.31 | 15867.71 | 0 | 16202.8 |  | VNM - Nghệ An - Nhà Máy | /BCG Energy | 1020C0056057/EM001020C0056057 | 6.4 | 7.4 | 2.2 |  | 12.64 | 38.3 | Online
VNM - Nghệ An - Nhà Máy | /BCG Energy | 1020C0056057/6T21A9008011 | 2022-06-08 17:55:00 | Grid connected | 413.3 | 416.3 | 413.3 | 239.6 | 240 | 240.3 | 1.802 | 1.821 | 1.821 | 94.22 | 53.2 | 0.999 | 50.03 | 1.29 | -0.029 | 186.33 | 1.376 | 568.4 | 568.4 | 562.8 | 562.8 | 566.7 | 566.7 | 109 | 109 | 559.3 | 559.3 | 568.4 | 568.4 | 99.2 | 99.2 | 556.5 | 556.5 | 558.2 | 558.2 | 110.1 | 110.1 | 0.55 | 0 | 0.38 | 0 | 0.39 | 0 | 0 | 0 | 0.38 | 0 | 0.38 | 0 | 0 | 0 | 0.37 | 0 | 0.4 | 0 | 0 | 0 | 15922.12 | 2022/06/08 05:14:00 | 2022/06/07 18:24:23 | 2308.84 | 2291.4 | 2317.47 | 1.46 | 2327.61 | 2328.06 | 1.43 | 2296.86 | 2329.82 | 0 | 2024.44 | 15867.84 | 0 | 16202.95 |  | VNM - Nghệ An - Nhà Máy | /BCG Energy | 1020C0056057/EM001020C0056057 | 6.2 | 7.1 | 2.5 |  | 12.649 | 27.4 | Online
VNM - Nghệ An - Nhà Máy | /BCG Energy | 1020C0056057/6T21A9008011 | 2022-06-08 18:00:00 | Grid connected | 412.1 | 415.3 | 412.3 | 239.6 | 240 | 239.3 | 1.216 | 1.207 | 1.215 | 88.18 | 53.2 | 0.999 | 50 | 0.868 | 0.05 | 186.42 | 0.984 | 556.9 | 556.9 | 538.8 | 538.8 | 560.8 | 560.8 | 136.5 | 136.5 | 549.1 | 549.1 | 562.2 | 562.2 | 118.9 | 118.9 | 562.5 | 562.5 | 548.7 | 548.7 | 86.7 | 86.7 | 0.35 | 0 | 0.17 | 0 | 0.39 | 0 | 0 | 0 | 0.38 | 0 | 0.38 | 0 | 0 | 0 | 0.37 | 0 | 0.2 | 0 | 0 | 0 | 15922.21 | 2022/06/08 05:14:00 | 2022/06/07 18:24:23 | 2308.85 | 2291.41 | 2317.49 | 1.46 | 2327.62 | 2328.07 | 1.43 | 2296.87 | 2329.83 | 0 | 2024.53 | 15867.93 | 0 | 16203.03 |  | VNM - Nghệ An - Nhà Máy | /BCG Energy | 1020C0056057/EM001020C0056057 | 6.2 | 7 | 2 |  | 12.656 | 19.3 | Online
VNM - Nghệ An - Nhà Máy | /BCG Energy | 1020C0056057/6T21A9008011 | 2022-06-08 18:05:00 | Grid connected | 411.1 | 413.2 | 411.2 | 238.5 | 239 | 239.3 | 0.812 | 0.806 | 0.811 | 83.03 | 53.2 | 0.999 | 50.04 | 0.574 | 0.009 | 186.48 | 0.699 | 544.9 | 544.9 | 544.8 | 544.8 | 539.9 | 539.9 | 125.5 | 125.5 | 531.2 | 531.2 | 544.3 | 544.3 | 104.1 | 104.1 | 538.6 | 538.6 | 542.7 | 542.7 | 123.3 | 123.3 | 0.35 | 0 | 0.17 | 0 | 0.19 | 0 | 0 | 0 | 0.38 | 0 | 0.38 | 0 | 0 | 0 | 0.37 | 0 | 0.2 | 0 | 0 | 0 | 15922.27 | 2022/06/08 05:14:00 | 2022/06/07 18:24:23 | 2308.86 | 2291.42 | 2317.5 | 1.46 | 2327.64 | 2328.08 | 1.43 | 2296.88 | 2329.85 | 0 | 2024.59 | 15867.99 | 0 | 16203.12 |  | VNM - Nghệ An - Nhà Máy | /BCG Energy | 1020C0056057/EM001020C0056057 | 6.2 | 6.8 | 0.7 |  | 12.661 | 13.8 | Online
VNM - Nghệ An - Nhà Máy | /BCG Energy | 1020C0056057/6T21A9008011 | 2022-06-08 18:10:00 | Grid connected | 411.1 | 414.3 | 411.2 | 238.5 | 239 | 239.3 | 0.402 | 0.399 | 0.402 | 78.04 | 53.2 | 0.999 | 50.08 | 0.262 | -0.021 | 186.51 | 0.328 | 530 | 530 | 505.7 | 505.7 | 530.8 | 530.8 | 122.9 | 122.9 | 521.9 | 521.9 | 511.4 | 511.4 | 120 | 120 | 541.2 | 541.2 | 516 | 516 | 93.7 | 93.7 | 0.15 | 0 | 0.17 | 0 | 0.19 | 0 | 0 | 0 | 0.18 | 0 | 0.18 | 0 | 0 | 0 | 0.17 | 0 | 0.2 | 0 | 0 | 0 | 15922.3 | 2022/06/08 05:14:00 | 2022/06/07 18:24:23 | 2308.87 | 2291.43 | 2317.5 | 1.46 | 2327.64 | 2328.09 | 1.43 | 2296.89 | 2329.85 | 0 | 2024.62 | 15868.02 | 0 | 16203.16 |  | VNM - Nghệ An - Nhà Máy | /BCG Energy | 1020C0056057/EM001020C0056057 | 6.4 | 6.7 | 1.1 |  | 12.665 | 7.6 | Online
VNM - Nghệ An - Nhà Máy | /BCG Energy | 1020C0056057/6T21A9008011 | 2022-06-08 18:15:00 | Grid connected | 412.2 | 415.1 | 412.3 | 239.5 | 239 | 239.3 | 0.195 | 0.194 | 0.195 | 72.47 | 53.2 | 0.964 | 49.95 | 0.056 | -0.015 | 186.52 | 0.077 | 499.9 | 499.9 | 496.7 | 496.7 | 506.8 | 506.8 | 126 | 126 | 471.1 | 471.1 | 499.6 | 499.6 | 101.6 | 101.6 | 517.9 | 517.9 | 462 | 462 | 129.6 | 129.6 | 0.15 | 0 | 0.17 | 0 | 0.19 | 0 | 0 | 0 | 0.18 | 0 | 0.18 | 0 | 0 | 0 | 0.17 | 0 | 0.2 | 0 | 0 | 0 | 15922.31 | 2022/06/08 05:14:00 | 2022/06/07 18:24:23 | 2308.87 | 2291.43 | 2317.51 | 1.46 | 2327.65 | 2328.09 | 1.43 | 2296.89 | 2329.86 | 0 | 2024.63 | 15868.03 | 0 | 16203.19 |  | VNM - Nghệ An - Nhà Máy | /BCG Energy | 1020C0056057/EM001020C0056057 | 6 | 6.4 | 2.3 |  | 12.666 | 3.9 | Online
VNM - Nghệ An - Nhà Máy | /BCG Energy | 1020C0056057/6T21A9008011 | 2022-06-08 18:20:00 | Grid connected | 412.1 | 415.1 | 412.3 | 239.5 | 239 | 239.3 | 0.195 | 0.194 | 0.195 | 0 | 53.2 | 0 | 49.94 | 0 | 0.013 | 186.53 | 0 | 478.9 | 478.9 | 454.7 | 454.7 | 521.7 | 521.7 | 97.3 | 97.3 | 507.2 | 507.2 | 466.2 | 466.2 | 118.4 | 118.4 | 460.5 | 460.5 | 405.2 | 405.2 | 130 | 130 | 0.15 | 0 | 0.17 | 0 | 0.19 | 0 | 0 | 0 | 0.18 | 0 | 0.18 | 0 | 0 | 0 | 0.17 | 0 | 0.2 | 0 | 0 | 0 | 15922.32 | 2022/06/08 05:14:00 | 2022/06/07 18:24:23 | 2308.87 | 2291.43 | 2317.51 | 1.46 | 2327.65 | 2328.1 | 1.43 | 2296.89 | 2329.86 | 0 | 2024.64 | 15868.04 | 0 | 16203.2 |  | VNM - Nghệ An - Nhà Máy | /BCG Energy | 1020C0056057/EM001020C0056057 | 5.9 | 6.2 | 2.2 |  | 12.667 | 2 | Online
VNM - Nghệ An - Nhà Máy | /BCG Energy | 1020C0056057/6T21A9008011 | 2022-06-08 18:25:00 | Standby : sunlight detection | 412.5 | 415 | 412.9 | 240.5 | 239.9 | 238.7 | 0 | 0 | 0 | 0 | 53 | 0 | 49.95 | 0 | 0 | 186.53 | 0 | 526.1 | 526.1 | 526 | 526 | 525.8 | 525.8 | 99.3 | 99.3 | 525.7 | 525.7 | 525.7 | 525.7 | 97.7 | 97.7 | 523.9 | 523.9 | 526 | 526 | 95 | 95 | 0 | 0 | 0 | 0 | 0 | 0 | 0 | 0 | 0 | 0 | 0 | 0 | 0 | 0 | 0 | 0 | 0 | 0 | 0 | 0 | 15922.32 | 2022/06/08 05:14:00 | 2022/06/08 18:21:41 | 2308.88 | 2291.43 | 2317.51 | 1.46 | 2327.65 | 2328.1 | 1.43 | 2296.89 | 2329.86 | 0 | 2024.64 | 15868.04 | 0 | 16203.21 |  | VNM - Nghệ An - Nhà Máy | /BCG Energy | 1020C0056057/EM001020C0056057 | 5.8 | 6.2 | 2.5 |  | 12.668 | 0.9 | Online
VNM - Nghệ An - Nhà Máy | /BCG Energy | 1020C0056057/6T21A9008011 | 2022-06-08 18:30:00 | Standby : sunlight detection | 412.4 | 415 | 412.7 | 240.5 | 239.9 | 238.7 | 0 | 0 | 0 | 0 | 52.8 | 0 | 50 | 0 | 0 | 186.53 | 0 | 419.2 | 419.2 | 419.6 | 419.6 | 419.7 | 419.7 | 56.2 | 56.2 | 418.9 | 418.9 | 418.8 | 418.8 | 55.6 | 55.6 | 417.8 | 417.8 | 419.4 | 419.4 | 56.3 | 56.3 | 0 | 0 | 0 | 0 | 0 | 0 | 0 | 0 | 0 | 0 | 0 | 0 | 0 | 0 | 0 | 0 | 0 | 0 | 0 | 0 | 15922.32 | 2022/06/08 05:14:00 | 2022/06/08 18:21:41 | 2308.88 | 2291.43 | 2317.51 | 1.46 | 2327.65 | 2328.1 | 1.43 | 2296.89 | 2329.86 | 0 | 2024.64 | 15868.04 | 0 | 16203.21 |  | VNM - Nghệ An - Nhà Máy | /BCG Energy | 1020C0056057/EM001020C0056057 | 5.8 | 6.1 | 1.9 |  | 12.668 | 0.3 | Online
VNM - Nghệ An - Nhà Máy | /BCG Energy | 1020C0056057/6T21A9008011 | 2022-06-08 18:35:00 | Standby : initialization | 411.4 | 415 | 411.7 | 240.5 | 239.9 | 238.7 | 0 | 0 | 0 | 0 | 52.9 | 0 | 49.94 | 0 | 0 | 186.53 | 0 | 157.6 | 157.6 | 156.2 | 156.2 | 156.4 | 156.4 | 39.6 | 39.6 | 156.7 | 156.7 | 156.5 | 156.5 | 39.7 | 39.7 | 155.8 | 155.8 | 156.8 | 156.8 | 39.7 | 39.7 | 0 | 0 | 0 | 0 | 0 | 0 | 0 | 0 | 0 | 0 | 0 | 0 | 0 | 0 | 0 | 0 | 0 | 0 | 0 | 0 | 15922.32 | 2022/06/08 05:14:00 | 2022/06/08 18:21:41 | 2308.88 | 2291.43 | 2317.51 | 1.46 | 2327.65 | 2328.1 | 1.43 | 2296.89 | 2329.86 | 0 | 2024.64 | 15868.04 | 0 | 16203.21 |  | VNM - Nghệ An - Nhà Máy | /BCG Energy | 1020C0056057/EM001020C0056057 | 5.8 | 6 | 2.1 |  | 12.668 | 0.1 | Online
VNM - Nghệ An - Nhà Máy | /BCG Energy | 1020C0056057/6T21A9008011 | 2022-06-08 18:40:00 | Standby : no sunlight |  |  |  | 0 | 0 | 0 | 0 | 0 | 0 | 0 | 0 | 0 | 0 | 0 | 0 | 186.53 | 0 | 0 | 0 | 0 | 0 | 0 | 0 | 0 | 0 | 0 | 0 | 0 | 0 | 0 | 0 | 0 | 0 | 0 | 0 | 0 | 0 | 0 | 0 | 0 | 0 | 0 | 0 | 0 | 0 | 0 | 0 | 0 | 0 | 0 | 0 | 0 | 0 | 0 | 0 | 0 | 0 | 15922.32 | 2022/06/08 05:14:00 | 2022/06/08 18:21:41 | 2308.88 | 2291.43 | 2317.51 | 1.46 | 2327.65 | 2328.1 | 1.43 | 2296.89 | 2329.86 | 0 |  |  | -0.1 | 16203.21 |  | VNM - Nghệ An - Nhà Máy | /BCG Energy | 1020C0056057/EM001020C0056057 | 5.6 | 5.9 | 2.7 |  | 12.668 | 0 | Online
VNM - Nghệ An - Nhà Máy | /BCG Energy | 1020C0056057/6T21A9008011 | 2022-06-09 00:00:00 |  |  |  |  | 0 | 0 | 0 | 0 | 0 | 0 | 0 | 45 | 0 | 0 | 0 | 0 | 0 | 0 | 0 | 0 | 0 | 0 | 0 | 0 | 0 | 0 | 0 | 0 | 0 | 0 | 0 | 0 | 0 | 0 | 0 | 0 | 0 | 0 | 0 | 0 | 0 | 0 | 0 | 0 | 0 | 0 | 0 | 0 | 0 | 0 | 0 | 0 | 0 | 0 | 0 | 0 | 0 | 0 | 15922.32 |  |  | 2308.88 | 2291.43 | 2317.51 | 1.46 | 2327.65 | 2328.1 | 1.43 | 2296.89 | 2329.86 | 0 |  |  | -0.1 | 16203.21 |  | VNM - Nghệ An - Nhà Máy | /BCG Energy | 1020C0056057/EM001020C0056057 | 4.5 | 5.4 | 0.6 |  | 0 | 0 | Online
VNM - Nghệ An - Nhà Máy | /BCG Energy | 1020C0056057/6T21A9008011 | 2022-06-09 05:00:00 | Standby : initialization | 0 | 0 | 0 | 0 | 0 | 0 | 0 | 0 | 0 | 0 | 44.1 | 0 | 0 | 0 | 0 | 0 | 0 | 0 | 0 | 0 | 0 | 0 | 0 | 0 | 0 | 0 | 0 | 0 | 0 | 0 | 0 | 0 | 0 | 0 | 0 | 0 | 0 | 0 | 0 | 0 | 0 | 0 | 0 | 0 | 0 | 0 | 0 | 0 | 0 | 0 | 0 | 0 | 0 | 0 | 0 | 0 | 0 | 15922.32 | 2022/06/08 05:14:00 | 2022/06/08 18:21:41 | 2308.88 | 2291.43 | 2317.51 | 1.46 | 2327.65 | 2328.1 | 1.43 | 2296.89 | 2329.86 | 0 | 2024.64 | 15868.04 | -0.1 | 16203.21 |  | VNM - Nghệ An - Nhà Máy | /BCG Energy | 1020C0056057/EM001020C0056057 | 3.8 | 4.5 | 0.7 |  | 0 | 0.3 | Online
VNM - Nghệ An - Nhà Máy | /BCG Energy | 1020C0056057/6T21A9008011 | 2022-06-09 05:05:00 | Standby : initialization | 0 | 0 | 0 | 0 | 0 | 0 | 0 | 0 | 0 | 0 | 43.9 | 0 | 0 | 0 | 0 | 0 | 0 | 0 | 0 | 0 | 0 | 0 | 0 | 0 | 0 | 0 | 0 | 0 | 0 | 0 | 0 | 0 | 0 | 0 | 0 | 0 | 0 | 0 | 0 | 0 | 0 | 0 | 0 | 0 | 0 | 0 | 0 | 0 | 0 | 0 | 0 | 0 | 0 | 0 | 0 | 0 | 0 | 15922.32 | 2022/06/08 05:14:00 | 2022/06/08 18:21:41 | 2308.88 | 2291.43 | 2317.51 | 1.46 | 2327.65 | 2328.1 | 1.43 | 2296.89 | 2329.86 | 0 | 2024.64 | 15868.04 | 0 | 16203.21 |  | VNM - Nghệ An - Nhà Máy | /BCG Energy | 1020C0056057/EM001020C0056057 | 3.8 | 4.5 | 0.5 |  | 0 | 0.5 | Online
VNM - Nghệ An - Nhà Máy | /BCG Energy | 1020C0056057/6T21A9008011 | 2022-06-09 05:10:00 | Standby : sunlight detection | 408.2 | 412 | 408.8 | 237.7 | 237.8 | 236.8 | 0 | 0 | 0 | 0 | 43.5 | 0 | 50.07 | 0 | 0 | 0 | 0 | 561.4 | 561.4 | 559.5 | 559.5 | 559.6 | 559.6 | 133.5 | 133.5 | 559.5 | 559.5 | 560.5 | 560.5 | 125.9 | 125.9 | 557.4 | 557.4 | 559.1 | 559.1 | 126.6 | 126.6 | 0 | 0 | 0 | 0 | 0 | 0 | 0 | 0 | 0 | 0 | 0 | 0 | 0 | 0 | 0 | 0 | 0 | 0 | 0 | 0 | 15922.32 | 2022/06/08 05:14:00 | 2022/06/08 18:21:41 | 2308.88 | 2291.43 | 2317.51 | 1.46 | 2327.65 | 2328.1 | 1.43 | 2296.89 | 2329.86 | 0 | 2024.64 | 15868.04 | 0 | 16203.21 |  | VNM - Nghệ An - Nhà Máy | /BCG Energy | 1020C0056057/EM001020C0056057 | 3.8 | 4.4 | 1.1 |  | 0 | 1.1 | Online
VNM - Nghệ An - Nhà Máy | /BCG Energy | 1020C0056057/6T21A9008011 | 2022-06-09 05:15:00 | Standby : sunlight detection | 407.7 | 411.6 | 408.1 | 237.1 | 237.2 | 236.8 | 0 | 0 | 0 | 0 | 43.5 | 0 | 50.07 | 0 | 0 | 0 | 0 | 515.4 | 515.4 | 513.7 | 513.7 | 511.6 | 511.6 | 146.1 | 146.1 | 515.4 | 515.4 | 514.2 | 514.2 | 144 | 144 | 508.5 | 508.5 | 514.8 | 514.8 | 126.7 | 126.7 | 0 | 0 | 0 | 0 | 0 | 0 | 0 | 0 | 0 | 0 | 0 | 0 | 0 | 0 | 0 | 0 | 0 | 0 | 0 | 0 | 15922.32 | 2022/06/08 05:14:00 | 2022/06/08 18:21:41 | 2308.88 | 2291.43 | 2317.51 | 1.46 | 2327.65 | 2328.1 | 1.43 | 2296.89 | 2329.86 | 0 | 2024.64 | 15868.04 | 0 | 16203.21 |  | VNM - Nghệ An - Nhà Máy | /BCG Energy | 1020C0056057/EM001020C0056057 | 3.8 | 4.4 | 0.5 |  | 0 | 2 | Online
VNM - Nghệ An - Nhà Máy | /BCG Energy | 1020C0056057/6T21A9008011 | 2022-06-09 05:20:00 | Grid connected | 407.4 | 411.3 | 408.3 | 237.1 | 237 | 237.8 | 0.08 | 0.079 | 0.08 | 72.47 | 42.8 | 0.965 | 50.03 | 0.058 | 0.018 | 0 | 0.067 | 507.9 | 507.9 | 484.3 | 484.3 | 465.4 | 465.4 | 137.2 | 137.2 | 477.4 | 477.4 | 459.9 | 459.9 | 132.5 | 132.5 | 476.2 | 476.2 | 452.6 | 452.6 | 123.8 | 123.8 | 0.05 | -0.01 | 0.06 | -0.01 | 0.06 | -0.03 | 0 | 0 | 0.06 | -0.02 | 0.05 | -0.01 | 0 | 0 | 0.06 | -0.02 | 0.06 | -0.01 | 0 | 0 | 15922.32 | 2022/06/09 05:17:53 | 2022/06/08 18:21:41 | 2308.88 | 2291.44 | 2317.51 | 1.46 | 2327.65 | 2328.1 | 1.43 | 2296.9 | 2329.86 | 0 | 2024.64 | 15868.04 | 0 | 16203.23 |  | VNM - Nghệ An - Nhà Máy | /BCG Energy | 1020C0056057/EM001020C0056057 | 4 | 4.6 | 0.7 |  | 0.001 | 3.3 | Online
VNM - Nghệ An - Nhà Máy | /BCG Energy | 1020C0056057/6T21A9008011 | 2022-06-09 05:25:00 | Grid connected | 408.5 | 412.3 | 409.2 | 237.1 | 237 | 237.8 | 0.209 | 0.207 | 0.208 | 73.97 | 44 | 0.998 | 50.04 | 0.147 | -0.003 | 0 | 0.199 | 530.2 | 530.2 | 510 | 510 | 477.4 | 477.4 | 154.9 | 154.9 | 489.4 | 489.4 | 518.2 | 518.2 | 126.3 | 126.3 | 518.2 | 518.2 | 491.5 | 491.5 | 119.5 | 119.5 | 0.05 | -0.01 | 0.06 | -0.01 | 0.06 | -0.03 | 0 | 0 | 0.06 | -0.02 | 0.05 | -0.01 | 0 | 0 | 0.06 | -0.02 | 0.06 | -0.01 | 0 | 0 | 15922.32 | 2022/06/09 05:17:53 | 2022/06/08 18:21:41 | 2308.88 | 2291.44 | 2317.51 | 1.46 | 2327.66 | 2328.1 | 1.43 | 2296.9 | 2329.86 | 0 | 2024.64 | 15868.04 | 0 | 16203.24 |  | VNM - Nghệ An - Nhà Máy | /BCG Energy | 1020C0056057/EM001020C0056057 | 4 | 4.6 | 0.8 |  | 0.002 | 5.1 | Online
VNM - Nghệ An - Nhà Máy | /BCG Energy | 1020C0056057/6T21A9008011 | 2022-06-09 05:30:00 | Grid connected | 408.5 | 412.4 | 409.2 | 237.1 | 237 | 238.8 | 0.209 | 0.207 | 0.208 | 75.48 | 44.6 | 1 | 50.15 | 0.225 | -0.01 | 0.02 | 0.296 | 525.8 | 525.8 | 502.1 | 502.1 | 507.3 | 507.3 | 123.8 | 123.8 | 515.1 | 515.1 | 507.8 | 507.8 | 121.5 | 121.5 | 487.5 | 487.5 | 519.8 | 519.8 | 117.7 | 117.7 | 0.05 | -0.01 | 0.06 | -0.01 | 0.06 | -0.03 | 0 | 0 | 0.06 | -0.02 | 0.05 | -0.01 | 0 | 0 | 0.06 | -0.02 | 0.06 | 0 | 0 | 0 | 15922.34 | 2022/06/09 05:17:53 | 2022/06/08 18:21:41 | 2308.88 | 2291.44 | 2317.52 | 1.46 | 2327.66 | 2328.11 | 1.43 | 2296.9 | 2329.87 | 0 | 2024.66 | 15868.06 | 0 | 16203.27 |  | VNM - Nghệ An - Nhà Máy | /BCG Energy | 1020C0056057/EM001020C0056057 | 4.2 | 4.8 | 0.6 |  | 0.004 | 6.8 | Online
VNM - Nghệ An - Nhà Máy | /BCG Energy | 1020C0056057/6T21A9008011 | 2022-06-09 05:35:00 | Grid connected | 407.6 | 411.5 | 408.6 | 236.1 | 236 | 237.7 | 0.13 | 0.129 | 0.13 | 77.06 | 45 | 0.982 | 50.02 | 0.09 | 0.017 | 0.04 | 0.117 | 537.9 | 537.9 | 538.2 | 538.2 | 507.3 | 507.3 | 124.2 | 124.2 | 543.4 | 543.4 | 491.4 | 491.4 | 135.8 | 135.8 | 446.1 | 446.1 | 483.8 | 483.8 | 126.7 | 126.7 | 0.05 | -0.01 | 0.06 | -0.01 | 0.06 | -0.03 | 0 | 0 | 0.06 | -0.02 | 0.05 | 0 | 0 | 0 | 0.06 | -0.02 | 0.06 | -0.01 | 0 | 0 | 15922.36 | 2022/06/09 05:17:53 | 2022/06/08 18:21:41 | 2308.89 | 2291.45 | 2317.52 | 1.46 | 2327.67 | 2328.11 | 1.43 | 2296.91 | 2329.87 | 0 | 2024.68 | 15868.08 | 0 | 16203.31 |  | VNM - Nghệ An - Nhà Máy | /BCG Energy | 1020C0056057/EM001020C0056057 | 4.5 | 5 | 0.4 |  | 0.006 | 8.9 | Online
VNM - Nghệ An - Nhà Máy | /BCG Energy | 1020C0056057/6T21A9008011 | 2022-06-09 05:40:00 | Grid connected | 406.6 | 410.4 | 407.6 | 235.9 | 236 | 237.7 | 0.608 | 0.602 | 0.607 | 80.76 | 45.3 | 1 | 50 | 0.422 | -0.012 | 0.07 | 0.531 | 539 | 539 | 554.9 | 554.9 | 543.4 | 543.4 | 123.4 | 123.4 | 537.3 | 537.3 | 545 | 545 | 138 | 138 | 476.2 | 476.2 | 453.7 | 453.7 | 103.7 | 103.7 | 0.05 | -0.01 | 0.06 | 0 | 0.06 | -0.03 | 0 | 0 | 0.06 | -0.02 | 0.05 | -0.01 | 0 | 0 | 0.06 | -0.01 | 0.06 | -0.01 | 0 | 0 | 15922.39 | 2022/06/09 05:17:53 | 2022/06/08 18:21:41 | 2308.9 | 2291.45 | 2317.53 | 1.46 | 2327.67 | 2328.12 | 1.43 | 2296.91 | 2329.88 | 0 | 2024.72 | 15868.12 | 0 | 16203.35 |  | VNM - Nghệ An - Nhà Máy | /BCG Energy | 1020C0056057/EM001020C0056057 | 4.7 | 5.3 | 0.5 |  | 0.009 | 10.6 | Online
VNM - Nghệ An - Nhà Máy | /BCG Energy | 1020C0056057/6T21A9008011 | 2022-06-09 05:45:00 | Grid connected | 406.3 | 410.3 | 406.9 | 235.9 | 236 | 236.7 | 0.608 | 0.602 | 0.607 | 82.4 | 45.7 | 1 | 50.07 | 0.5 | 0.029 | 0.11 | 0.613 | 545.2 | 545.2 | 548.8 | 548.8 | 541.9 | 541.9 | 116.7 | 116.7 | 543.4 | 543.4 | 560.4 | 560.4 | 109.3 | 109.3 | 532.4 | 532.4 | 446.6 | 446.6 | 114.7 | 114.7 | 0.05 | -0.01 | 0.06 | -0.01 | 0.06 | -0.03 | 0 | 0 | 0.06 | -0.02 | 0.05 | -0.01 | 0 | 0 | 0.06 | 0 | 0.06 | -0.01 | 0 | 0 | 15922.43 | 2022/06/09 05:17:53 | 2022/06/08 18:21:41 | 2308.9 | 2291.46 | 2317.54 | 1.46 | 2327.68 | 2328.12 | 1.43 | 2296.92 | 2329.89 | 0 | 2024.75 | 15868.15 | 0 | 16203.4 |  | VNM - Nghệ An - Nhà Máy | /BCG Energy | 1020C0056057/EM001020C0056057 | 4.8 | 5.4 | 0.6 |  | 0.013 | 12.1 | Online
VNM - Nghệ An - Nhà Máy | /BCG Energy | 1020C0056057/6T21A9008011 | 2022-06-09 05:50:00 | Grid connected | 407.7 | 410.3 | 407.9 | 237 | 236 | 237.7 | 0.608 | 0.602 | 0.607 | 82.19 | 45.9 | 1 | 50.1 | 0.54 | 0.008 | 0.16 | 0.653 | 555.8 | 555.8 | 550.2 | 550.2 | 537.3 | 537.3 | 120.2 | 120.2 | 536 | 536 | 549.8 | 549.8 | 112.3 | 112.3 | 554.2 | 554.2 | 435.7 | 435.7 | 121.5 | 121.5 | 0.05 | 0 | 0.06 | -0.01 | 0.06 | -0.03 | 0 | 0 | 0.06 | -0.02 | 0.05 | -0.01 | 0 | 0 | 0.06 | 0.01 | 0.06 | -0.01 | 0 | 0 | 15922.48 | 2022/06/09 05:17:53 | 2022/06/08 18:21:41 | 2308.91 | 2291.47 | 2317.55 | 1.46 | 2327.69 | 2328.13 | 1.43 | 2296.93 | 2329.89 | 0 | 2024.8 | 15868.2 | 0 | 16203.46 |  | VNM - Nghệ An - Nhà Máy | /BCG Energy | 1020C0056057/EM001020C0056057 | 5.3 | 5.6 | 0 |  | 0.016 | 12.6 | Online
VNM - Nghệ An - Nhà Máy | /BCG Energy | 1020C0056057/6T21A9008011 | 2022-06-09 05:55:00 | Grid connected | 406.5 | 409.4 | 407 | 237 | 235.9 | 236.7 | 0.975 | 0.967 | 0.973 | 84.01 | 46.3 | 1 | 50.11 | 0.648 | -0.004 | 0.21 | 0.77 | 561.8 | 561.8 | 544.2 | 544.2 | 555.4 | 555.4 | 124.5 | 124.5 | 551.1 | 551.1 | 543.8 | 543.8 | 117.3 | 117.3 | 530.6 | 530.6 | 489.8 | 489.8 | 119.2 | 119.2 | 0.05 | 0 | 0.06 | -0.01 | 0.06 | -0.03 | 0 | 0 | 0.06 | 0 | 0.05 | 0 | 0 | 0 | 0.06 | -0.01 | 0.06 | -0.02 | 0 | 0 | 15922.53 | 2022/06/09 05:17:53 | 2022/06/08 18:21:41 | 2308.92 | 2291.48 | 2317.56 | 1.46 | 2327.7 | 2328.14 | 1.43 | 2296.94 | 2329.9 | 0 | 2024.85 | 15868.25 | 0 | 16203.53 |  | VNM - Nghệ An - Nhà Máy | /BCG Energy | 1020C0056057/EM001020C0056057 | 5.4 | 5.7 | 0.7 |  | 0.021 | 14.5 | Online
VNM - Nghệ An - Nhà Máy | /BCG Energy | 1020C0056057/6T21A9008011 | 2022-06-09 06:00:00 | Grid connected | 405.6 | 409.7 | 406.8 | 236 | 235.9 | 236.7 | 0.975 | 0.967 | 0.973 | 86.11 | 46.7 | 1 | 50.12 | 0.783 | -0.005 | 0.27 | 0.909 | 555.8 | 555.8 | 554.6 | 554.6 | 535.7 | 535.7 | 120.2 | 120.2 | 555.4 | 555.4 | 555.9 | 555.9 | 123.7 | 123.7 | 554.1 | 554.1 | 545.6 | 545.6 | 117.2 | 117.2 | 0.05 | 0 | 0.06 | -0.01 | 0.26 | -0.03 | 0 | 0 | 0.06 | -0.01 | 0.05 | 0 | 0 | 0 | 0.06 | -0.01 | 0.26 | -0.02 | 0 | 0 | 15922.59 | 2022/06/09 05:17:53 | 2022/06/08 18:21:41 | 2308.93 | 2291.49 | 2317.57 | 1.46 | 2327.71 | 2328.15 | 1.43 | 2296.95 | 2329.91 | 0 | 2024.91 | 15868.31 | 0 | 16203.6 |  | VNM - Nghệ An - Nhà Máy | /BCG Energy | 1020C0056057/EM001020C0056057 | 5.3 | 5.8 | 0.7 |  | 0.025 | 17 | Online
VNM - Nghệ An - Nhà Máy | /BCG Energy | 1020C0056057/6T21A9008011 | 2022-06-09 06:05:00 | Grid connected | 404.5 | 407.6 | 404.6 | 235 | 234.9 | 235.7 | 1.175 | 1.17 | 1.174 | 88.04 | 46.9 | 1 | 50.08 | 0.884 | -0.013 | 0.33 | 1.009 | 561.8 | 561.8 | 550.1 | 550.1 | 549.3 | 549.3 | 126.5 | 126.5 | 565.8 | 565.8 | 555.8 | 555.8 | 121.9 | 121.9 | 565.6 | 565.6 | 549.8 | 549.8 | 82.3 | 82.3 | 0.25 | 0.01 | 0.26 | -0.01 | 0.26 | -0.03 | 0 | 0 | 0.26 | 0 | 0.25 | 0.01 | 0 | 0 | 0.26 | -0.01 | 0.26 | -0.02 | 0 | 0 | 15922.65 | 2022/06/09 05:17:53 | 2022/06/08 18:21:41 | 2308.94 | 2291.5 | 2317.58 | 1.46 | 2327.72 | 2328.16 | 1.43 | 2296.96 | 2329.92 | 0 | 2024.98 | 15868.38 | 0 | 16203.67 |  | VNM - Nghệ An - Nhà Máy | /BCG Energy | 1020C0056057/EM001020C0056057 | 4.9 | 5.7 | 0.8 |  | 0.031 | 19 | Online
VNM - Nghệ An - Nhà Máy | /BCG Energy | 1020C0056057/6T21A9008011 | 2022-06-09 06:10:00 | Grid connected | 402.1 | 405.3 | 403.2 | 233.7 | 233.9 | 234.7 | 1.381 | 1.372 | 1.378 | 91.56 | 47.1 | 1 | 50.02 | 1.002 | -0.018 | 0.41 | 1.101 | 561.8 | 561.8 | 562.3 | 562.3 | 549.5 | 549.5 | 120 | 120 | 571.7 | 571.7 | 555.9 | 555.9 | 107.7 | 107.7 | 554.2 | 554.2 | 561.8 | 561.8 | 91.4 | 91.4 | 0.25 | 0.01 | 0.26 | -0.01 | 0.26 | -0.03 | 0 | 0 | 0.26 | 0 | 0.25 | 0.01 | 0 | 0 | 0.26 | 0 | 0.26 | -0.02 | 0 | 0 | 15922.73 | 2022/06/09 05:17:53 | 2022/06/08 18:21:41 | 2308.95 | 2291.51 | 2317.59 | 1.46 | 2327.73 | 2328.18 | 1.43 | 2296.97 | 2329.94 | 0 | 2025.05 | 15868.45 | 0 | 16203.76 |  | VNM - Nghệ An - Nhà Máy | /BCG Energy | 1020C0056057/EM001020C0056057 | 4.9 | 5.7 | 0.6 |  | 0.037 | 21 | Online
VNM - Nghệ An - Nhà Máy | /BCG Energy | 1020C0056057/6T21A9008011 | 2022-06-09 06:15:00 | Grid connected | 403.4 | 406.5 | 403 | 234.7 | 233.9 | 234.7 | 1.694 | 1.68 | 1.691 | 94.55 | 47.5 | 1 | 49.94 | 1.179 | 0.005 | 0.5 | 1.257 | 573.8 | 573.8 | 562.2 | 562.2 | 567.3 | 567.3 | 109.9 | 109.9 | 562.5 | 562.5 | 573.8 | 573.8 | 99.2 | 99.2 | 560.1 | 560.1 | 567.8 | 567.8 | 101.5 | 101.5 | 0.25 | 0.01 | 0.26 | -0.01 | 0.26 | -0.03 | 0 | 0 | 0.26 | -0.01 | 0.25 | -0.01 | 0 | 0 | 0.26 | -0.01 | 0.26 | -0.02 | 0 | 0 | 15922.82 | 2022/06/09 05:17:53 | 2022/06/08 18:21:41 | 2308.97 | 2291.53 | 2317.61 | 1.46 | 2327.75 | 2328.19 | 1.43 | 2296.99 | 2329.95 | 0 | 2025.15 | 15868.55 | 0 | 16203.88 |  | VNM - Nghệ An - Nhà Máy | /BCG Energy | 1020C0056057/EM001020C0056057 | 4.7 | 5.6 | 0.5 |  | 0.043 | 24.3 | Online
VNM - Nghệ An - Nhà Máy | /BCG Energy | 1020C0056057/6T21A9008011 | 2022-06-09 06:20:00 | Grid connected | 403.4 | 407.5 | 404 | 234.7 | 233.9 | 234.7 | 1.897 | 1.881 | 1.893 | 94.65 | 47.7 | 1 | 50.11 | 1.368 | -0.03 | 0.61 | 1.445 | 579 | 579 | 568.2 | 568.2 | 562.1 | 562.1 | 115.9 | 115.9 | 573.4 | 573.4 | 575.1 | 575.1 | 116.8 | 116.8 | 562.9 | 562.9 | 562.9 | 562.9 | 116.3 | 116.3 | 0.25 | 0.01 | 0.26 | -0.01 | 0.26 | -0.03 | 0 | 0 | 0.26 | -0.01 | 0.25 | -0.01 | 0 | 0 | 0.26 | -0.01 | 0.26 | -0.02 | 0 | 0 | 15922.93 | 2022/06/09 05:17:53 | 2022/06/08 18:21:41 | 2308.99 | 2291.55 | 2317.62 | 1.46 | 2327.77 | 2328.21 | 1.43 | 2297 | 2329.97 | 0 | 2025.25 | 15868.65 | 0 | 16204 |  | VNM - Nghệ An - Nhà Máy | /BCG Energy | 1020C0056057/EM001020C0056057 | 4.5 | 5.6 | 0.6 |  | 0.051 | 27.8 | Online
VNM - Nghệ An - Nhà Máy | /BCG Energy | 1020C0056057/6T21A9008011 | 2022-06-09 06:25:00 | Grid connected | 404.5 | 407.3 | 404.1 | 234.7 | 234.9 | 235.7 | 2.097 | 2.084 | 2.096 | 94.65 | 47.9 | 1 | 50.15 | 1.552 | 0.003 | 0.73 | 1.639 | 574.8 | 574.8 | 573 | 573 | 572.4 | 572.4 | 115.8 | 115.8 | 579.4 | 579.4 | 569.2 | 569.2 | 116.3 | 116.3 | 575.3 | 575.3 | 574.9 | 574.9 | 84.1 | 84.1 | 0.25 | 0.01 | 0.26 | -0.01 | 0.26 | -0.03 | 0 | 0 | 0.26 | -0.01 | 0.25 | 0 | 0 | 0 | 0.26 | -0.01 | 0.26 | -0.02 | 0 | 0 | 15923.05 | 2022/06/09 05:17:53 | 2022/06/08 18:21:41 | 2309 | 2291.56 | 2317.64 | 1.46 | 2327.79 | 2328.23 | 1.43 | 2297.02 | 2329.99 | 0 | 2025.37 | 15868.77 | 0 | 16204.12 |  | VNM - Nghệ An - Nhà Máy | /BCG Energy | 1020C0056057/EM001020C0056057 | 4.4 | 5.6 | 0.7 |  | 0.06 | 31.1 | Online
VNM - Nghệ An - Nhà Máy | /BCG Energy | 1020C0056057/6T21A9008011 | 2022-06-09 06:30:00 | Grid connected | 403.3 | 406.3 | 402.6 | 233.3 | 233.9 | 234.7 | 2.506 | 2.487 | 2.502 | 95.08 | 48.3 | 1 | 50.18 | 1.795 | -0.027 | 0.87 | 1.883 | 579.8 | 579.8 | 568.2 | 568.2 | 573.3 | 573.3 | 105.4 | 105.4 | 580.7 | 580.7 | 585.8 | 585.8 | 95.6 | 95.6 | 572.1 | 572.1 | 573.8 | 573.8 | 79.4 | 79.4 | 0.45 | 0.01 | 0.46 | -0.01 | 0.46 | -0.03 | 0 | 0 | 0.46 | -0.01 | 0.45 | -0.01 | 0 | 0 | 0.46 | -0.01 | 0.46 | -0.02 | 0 | 0 | 15923.19 | 2022/06/09 05:17:53 | 2022/06/08 18:21:41 | 2309.03 | 2291.59 | 2317.66 | 1.46 | 2327.81 | 2328.25 | 1.43 | 2297.04 | 2330.01 | 0 | 2025.51 | 15868.91 | 0 | 16204.28 |  | VNM - Nghệ An - Nhà Máy | /BCG Energy | 1020C0056057/EM001020C0056057 | 4.3 | 5.6 | 0.6 |  | 0.07 | 35.5 | Online
VNM - Nghệ An - Nhà Máy | /BCG Energy | 1020C0056057/6T21A9008011 | 2022-06-09 06:35:00 | Grid connected | 403.3 | 406 | 402.9 | 234.4 | 233.9 | 234.7 | 3.182 | 3.158 | 3.179 | 95.85 | 48.3 | 1 | 50.18 | 2.239 | 0.044 | 1.04 | 2.336 | 585.1 | 585.1 | 579 | 579 | 585.3 | 585.3 | 107.8 | 107.8 | 585.3 | 585.3 | 590.3 | 590.3 | 108.4 | 108.4 | 574.7 | 574.7 | 586.9 | 586.9 | 84.9 | 84.9 | 0.45 | 0.01 | 0.46 | -0.01 | 0.46 | -0.03 | 0 | 0 | 0.46 | -0.01 | 0.45 | 0 | 0 | 0 | 0.46 | -0.01 | 0.46 | -0.02 | 0 | 0 | 15923.36 | 2022/06/09 05:17:53 | 2022/06/08 18:21:41 | 2309.05 | 2291.61 | 2317.69 | 1.46 | 2327.83 | 2328.27 | 1.43 | 2297.07 | 2330.04 | 0 | 2025.68 | 15869.08 | 0 | 16204.45 |  | VNM - Nghệ An - Nhà Máy | /BCG Energy | 1020C0056057/EM001020C0056057 | 4.5 | 5.9 | 0.8 |  | 0.082 | 43.4 | Online
VNM - Nghệ An - Nhà Máy | /BCG Energy | 1020C0056057/6T21A9008011 | 2022-06-09 06:40:00 | Grid connected | 403.3 | 407 | 403.4 | 234.4 | 233.9 | 234.7 | 3.721 | 3.695 | 3.72 | 96.38 | 48.5 | 1 | 50.16 | 2.647 | -0.012 | 1.24 | 2.746 | 586.5 | 586.5 | 586.5 | 586.5 | 590.6 | 590.6 | 93.9 | 93.9 | 597.3 | 597.3 | 586 | 586 | 85.1 | 85.1 | 584.1 | 584.1 | 586.2 | 586.2 | 87 | 87 | 0.65 | 0.01 | 0.66 | -0.01 | 0.66 | -0.03 | 0 | 0 | 0.66 | 0 | 0.65 | 0.01 | 0 | 0 | 0.66 | -0.01 | 0.66 | -0.02 | 0 | 0 | 15923.56 | 2022/06/09 05:17:53 | 2022/06/08 18:21:41 | 2309.08 | 2291.64 | 2317.72 | 1.46 | 2327.86 | 2328.3 | 1.43 | 2297.1 | 2330.07 | 0 | 2025.88 | 15869.28 | 0 | 16204.66 |  | VNM - Nghệ An - Nhà Máy | /BCG Energy | 1020C0056057/EM001020C0056057 | 4.6 | 6.1 | 1.4 |  | 0.096 | 50.9 | Online
VNM - Nghệ An - Nhà Máy | /BCG Energy | 1020C0056057/6T21A9008011 | 2022-06-09 06:45:00 | Grid connected | 408.5 | 412.6 | 409 | 237 | 236.9 | 238 | 3.922 | 3.896 | 3.926 | 96.41 | 48.7 | 1 | 50.12 | 2.896 | 0.02 | 1.48 | 3.005 | 585.8 | 585.8 | 586.2 | 586.2 | 585.3 | 585.3 | 97.2 | 97.2 | 591.6 | 591.6 | 585.8 | 585.8 | 87 | 87 | 590.1 | 590.1 | 591.8 | 591.8 | 98.8 | 98.8 | 0.65 | 0.01 | 0.66 | -0.02 | 0.66 | -0.03 | 0 | 0 | 0.66 | -0.01 | 0.65 | 0 | 0 | 0 | 0.66 | -0.01 | 0.66 | -0.02 | 0 | 0 | 15923.8 | 2022/06/09 05:17:53 | 2022/06/08 18:21:41 | 2309.12 | 2291.68 | 2317.76 | 1.46 | 2327.9 | 2328.34 | 1.43 | 2297.13 | 2330.1 | 0 | 2026.12 | 15869.52 | 0 | 16204.92 |  | VNM - Nghệ An - Nhà Máy | /BCG Energy | 1020C0056057/EM001020C0056057 | 4.8 | 6.3 | 1.5 |  | 0.112 | 55.4 | Online
VNM - Nghệ An - Nhà Máy | /BCG Energy | 1020C0056057/6T21A9008011 | 2022-06-09 06:50:00 | Grid connected | 411.4 | 414.9 | 411.1 | 239.1 | 239 | 239.1 | 4.127 | 4.096 | 4.126 | 96.26 | 48.9 | 1 | 50.13 | 3.01 | 0.009 | 1.72 | 3.129 | 592.6 | 592.6 | 591.8 | 591.8 | 591.9 | 591.9 | 97.7 | 97.7 | 597.3 | 597.3 | 591.6 | 591.6 | 83.4 | 83.4 | 590.1 | 590.1 | 591.4 | 591.4 | 94 | 94 | 0.65 | 0.01 | 0.66 | -0.01 | 0.66 | -0.03 | 0 | 0 | 0.66 | 0 | 0.65 | 0 | 0 | 0 | 0.66 | -0.01 | 0.66 | -0.02 | 0 | 0 | 15924.04 | 2022/06/09 05:17:53 | 2022/06/08 18:21:41 | 2309.15 | 2291.71 | 2317.79 | 1.46 | 2327.94 | 2328.38 | 1.43 | 2297.17 | 2330.14 | 0 | 2026.36 | 15869.76 | 0 | 16205.17 |  | VNM - Nghệ An - Nhà Máy | /BCG Energy | 1020C0056057/EM001020C0056057 | 5 | 6.5 | 1 |  | 0.129 | 57.4 | Online
VNM - Nghệ An - Nhà Máy | /BCG Energy | 1020C0056057/6T21A9008011 | 2022-06-09 06:55:00 | Grid connected | 408.4 | 412.7 | 409 | 238.1 | 237.9 | 238.1 | 4.527 | 4.5 | 4.532 | 96.81 | 49.1 | 1 | 49.92 | 3.304 | -0.001 | 1.99 | 3.419 | 585.8 | 585.8 | 598.1 | 598.1 | 590.6 | 590.6 | 99.2 | 99.2 | 591.5 | 591.5 | 591.7 | 591.7 | 89.5 | 89.5 | 582.7 | 582.7 | 597.8 | 597.8 | 77.7 | 77.7 | 0.65 | 0.01 | 0.66 | -0.01 | 0.66 | -0.03 | 0 | 0 | 0.66 | 0 | 0.65 | 0 | 0 | 0 | 0.66 | -0.01 | 0.66 | -0.02 | 0 | 0 | 15924.31 | 2022/06/09 05:17:53 | 2022/06/08 18:21:41 | 2309.2 | 2291.75 | 2317.83 | 1.46 | 2327.97 | 2328.42 | 1.43 | 2297.21 | 2330.18 | 0 | 2026.63 | 15870.03 | 0 | 16205.45 |  | VNM - Nghệ An - Nhà Máy | /BCG Energy | 1020C0056057/EM001020C0056057 | 6.1 | 7.1 | 1.4 |  | 0.147 | 63.1 | Online
VNM - Nghệ An - Nhà Máy | /BCG Energy | 1020C0056057/6T21A9008011 | 2022-06-09 07:00:00 | Grid connected | 407.5 | 410.8 | 408 | 236.9 | 236.9 | 238.1 | 5.135 | 5.304 | 5.137 | 94.05 | 49.3 | 1 | 49.96 | 3.746 | 0.007 | 2.28 | 3.982 | 591.8 | 591.8 | 592.1 | 592.1 | 597.3 | 597.3 | 92.1 | 92.1 | 597.2 | 597.2 | 591.8 | 591.8 | 81.4 | 81.4 | 594.8 | 594.8 | 585.8 | 585.8 | 80.3 | 80.3 | 0.85 | 0.01 | 0.86 | -0.01 | 0.86 | -0.03 | 0 | 0 | 0.86 | 0 | 0.85 | 0.01 | 0 | 0 | 0.86 | -0.01 | 0.86 | -0.02 | 0 | 0 | 15924.6 | 2022/06/09 05:17:53 | 2022/06/08 18:21:41 | 2309.24 | 2291.79 | 2317.88 | 1.46 | 2328.02 | 2328.46 | 1.43 | 2297.25 | 2330.22 | 0 | 2026.92 | 15870.32 | 0 | 16205.75 |  | VNM - Nghệ An - Nhà Máy | /BCG Energy | 1020C0056057/EM001020C0056057 | 5.9 | 7.4 | 0.6 |  | 0.167 | 70.7 | Online
VNM - Nghệ An - Nhà Máy | /BCG Energy | 1020C0056057/6T21A9008011 | 2022-06-09 07:05:00 | Grid connected | 406.5 | 409.8 | 406.8 | 235.8 | 235.9 | 237.1 | 6.167 | 6.205 | 6.178 | 97.23 | 49.5 | 1 | 49.98 | 4.205 | 0.012 | 2.61 | 4.327 | 597.7 | 597.7 | 603.8 | 603.8 | 590.7 | 590.7 | 94.9 | 94.9 | 591.4 | 591.4 | 597.5 | 597.5 | 86.6 | 86.6 | 596.1 | 596.1 | 598.1 | 598.1 | 86 | 86 | 0.85 | 0.01 | 0.86 | -0.01 | 0.86 | -0.03 | 0 | 0 | 0.86 | 0 | 0.85 | 0.01 | 0 | 0 | 0.86 | -0.01 | 0.86 | -0.02 | 0 | 0 | 15924.93 | 2022/06/09 05:17:53 | 2022/06/08 18:21:41 | 2309.29 | 2291.84 | 2317.93 | 1.46 | 2328.07 | 2328.52 | 1.43 | 2297.3 | 2330.27 | 0 | 2027.25 | 15870.65 | 0 | 16206.11 |  | VNM - Nghệ An - Nhà Máy | /BCG Energy | 1020C0056057/EM001020C0056057 | 5.6 | 7.6 | 1.2 |  | 0.19 | 79.3 | Online
VNM - Nghệ An - Nhà Máy | /BCG Energy | 1020C0056057/6T21A9008011 | 2022-06-09 07:10:00 | Grid connected | 405.6 | 408.9 | 405.9 | 235.9 | 235.9 | 236.1 | 6.729 | 6.768 | 6.752 | 97.43 | 49.7 | 1 | 49.94 | 4.778 | 0.002 | 2.98 | 4.904 | 597.8 | 597.8 | 598.5 | 598.5 | 597.3 | 597.3 | 87.8 | 87.8 | 597.3 | 597.3 | 597.5 | 597.5 | 74.7 | 74.7 | 596.1 | 596.1 | 597.3 | 597.3 | 77.3 | 77.3 | 1.05 | 0.01 | 1.06 | -0.01 | 1.06 | -0.03 | 0 | 0 | 1.06 | 0.01 | 1.05 | 0 | 0 | 0 | 1.06 | 0 | 1.06 | -0.02 | 0 | 0 | 15925.3 | 2022/06/09 05:17:53 | 2022/06/08 18:21:41 | 2309.35 | 2291.9 | 2317.98 | 1.46 | 2328.12 | 2328.57 | 1.43 | 2297.36 | 2330.33 | 0 | 2027.62 | 15871.02 | 0 | 16206.5 |  | VNM - Nghệ An - Nhà Máy | /BCG Energy | 1020C0056057/EM001020C0056057 | 5.6 | 7.8 | 0.7 |  | 0.215 | 89.6 | Online
VNM - Nghệ An - Nhà Máy | /BCG Energy | 1020C0056057/6T21A9008011 | 2022-06-09 07:15:00 | Grid connected | 405.6 | 408 | 404.8 | 235.9 | 234.9 | 236.1 | 7.337 | 7.59 | 7.358 | 97.12 | 49.9 | 1 | 50 | 5.266 | 0.004 | 3.4 | 5.421 | 603.7 | 603.7 | 604.1 | 604.1 | 599.8 | 599.8 | 84.1 | 84.1 | 603.2 | 603.2 | 603.6 | 603.6 | 76.6 | 76.6 | 596.1 | 596.1 | 609.7 | 609.7 | 75.1 | 75.1 | 1.25 | 0.01 | 1.26 | -0.01 | 1.26 | -0.03 | 0 | 0 | 1.26 | 0.01 | 1.25 | 0.01 | 0 | 0 | 1.26 | 0 | 1.26 | -0.02 | 0 | 0 | 15925.72 | 2022/06/09 05:17:53 | 2022/06/08 18:21:41 | 2309.41 | 2291.96 | 2318.05 | 1.46 | 2328.18 | 2328.64 | 1.43 | 2297.42 | 2330.39 | 0 | 2028.05 | 15871.45 | 0 | 16206.94 |  | VNM - Nghệ An - Nhà Máy | /BCG Energy | 1020C0056057/EM001020C0056057 | 6.1 | 8.2 | 1.3 |  | 0.243 | 98.1 | Online
VNM - Nghệ An - Nhà Máy | /BCG Energy | 1020C0056057/6T21A9008011 | 2022-06-09 07:20:00 | Grid connected | 402.5 | 405.9 | 402.6 | 233.9 | 233.8 | 235 | 8.164 | 8.221 | 8.176 | 97.62 | 50.1 | 1 | 49.87 | 5.699 | 0.004 | 3.86 | 5.833 | 603.6 | 603.6 | 604.6 | 604.6 | 597.3 | 597.3 | 79 | 79 | 597.5 | 597.5 | 598 | 598 | 80.6 | 80.6 | 596.2 | 596.2 | 598.1 | 598.1 | 79.3 | 79.3 | 1.25 | 0.01 | 1.26 | 0 | 1.26 | -0.03 | 0 | 0 | 1.26 | 0.01 | 1.25 | 0.01 | 0 | 0 | 1.26 | 0 | 1.26 | -0.02 | 0 | 0 | 15926.18 | 2022/06/09 05:17:53 | 2022/06/08 18:21:41 | 2309.47 | 2292.03 | 2318.11 | 1.46 | 2328.25 | 2328.7 | 1.43 | 2297.48 | 2330.46 | 0 | 2028.5 | 15871.9 | 0 | 16207.39 |  | VNM - Nghệ An - Nhà Máy | /BCG Energy | 1020C0056057/EM001020C0056057 | 5.9 | 8.4 | 0.8 |  | 0.273 | 105.5 | Online
VNM - Nghệ An - Nhà Máy | /BCG Energy | 1020C0056057/6T21A9008011 | 2022-06-09 07:25:00 | Grid connected | 401.3 | 404.7 | 401.3 | 233.9 | 233.8 | 234 | 8.778 | 8.834 | 8.794 | 97.43 | 50.1 | 1 | 49.94 | 6.126 | 0.011 | 4.35 | 6.288 | 609.7 | 609.7 | 603.7 | 603.7 | 597.3 | 597.3 | 93.1 | 93.1 | 603.4 | 603.4 | 597.8 | 597.8 | 77.3 | 77.3 | 596.1 | 596.1 | 604.2 | 604.2 | 83 | 83 | 1.45 | 0.01 | 1.46 | 0 | 1.46 | -0.03 | 0 | 0 | 1.46 | 0.01 | 1.45 | 0.01 | 0 | 0 | 1.46 | 0 | 1.46 | -0.01 | 0 | 0 | 15926.67 | 2022/06/09 05:17:53 | 2022/06/08 18:21:41 | 2309.55 | 2292.1 | 2318.19 | 1.46 | 2328.32 | 2328.77 | 1.43 | 2297.55 | 2330.53 | 0 | 2029 | 15872.4 | 0 | 16207.9 |  | VNM - Nghệ An - Nhà Máy | /BCG Energy | 1020C0056057/EM001020C0056057 | 5.9 | 8.4 | 1.9 |  | 0.306 | 113.4 | Online
VNM - Nghệ An - Nhà Máy | /BCG Energy | 1020C0056057/6T21A9008011 | 2022-06-09 07:30:00 | Grid connected | 401.8 | 404.7 | 401.7 | 233 | 232.7 | 234 | 9.648 | 9.881 | 9.61 | 97.79 | 50.3 | 1 | 50.09 | 6.838 | -0.018 | 4.89 | 6.992 | 613.4 | 613.4 | 604.1 | 604.1 | 606.8 | 606.8 | 96.6 | 96.6 | 609.3 | 609.3 | 609.6 | 609.6 | 82.8 | 82.8 | 597.6 | 597.6 | 609.8 | 609.8 | 76.6 | 76.6 | 1.45 | 0.01 | 1.46 | 0 | 1.66 | -0.03 | 0 | 0 | 1.46 | 0.01 | 1.65 | 0.01 | 0 | 0 | 1.46 | 0 | 1.66 | -0.01 | 0 | 0 | 15927.21 | 2022/06/09 05:17:53 | 2022/06/08 18:21:41 | 2309.63 | 2292.18 | 2318.26 | 1.46 | 2328.4 | 2328.85 | 1.43 | 2297.63 | 2330.61 | 0 | 2029.53 | 15872.93 | 0 | 16208.45 |  | VNM - Nghệ An - Nhà Máy | /BCG Energy | 1020C0056057/EM001020C0056057 | 6.2 | 8.8 | 2.1 |  | 0.342 | 126.7 | Online
VNM - Nghệ An - Nhà Máy | /BCG Energy | 1020C0056057/6T21A9008011 | 2022-06-09 07:35:00 | Grid connected | 401.9 | 404.7 | 401.7 | 233.8 | 233.8 | 234.1 | 10.694 | 10.905 | 10.667 | 97.9 | 50.3 | 1 | 49.9 | 7.488 | -0.005 | 5.49 | 7.648 | 615.7 | 615.7 | 604.4 | 604.4 | 603.3 | 603.3 | 88.3 | 88.3 | 603.4 | 603.4 | 603.7 | 603.7 | 95.2 | 95.2 | 602.1 | 602.1 | 603.5 | 603.5 | 85.4 | 85.4 | 1.65 | 0.01 | 1.66 | 0 | 1.66 | -0.03 | 0 | 0 | 1.66 | 0.01 | 1.65 | 0.01 | 0 | 0 | 1.66 | 0.01 | 1.66 | -0.01 | 0 | 0 | 15927.81 | 2022/06/09 05:17:53 | 2022/06/08 18:21:41 | 2309.72 | 2292.26 | 2318.35 | 1.46 | 2328.49 | 2328.94 | 1.43 | 2297.72 | 2330.7 | 0 | 2030.14 | 15873.54 | 0 | 16209.07 |  | VNM - Nghệ An - Nhà Máy | /BCG Energy | 1020C0056057/EM001020C0056057 | 6.5 | 9.2 | 1.6 |  | 0.382 | 137.7 | Online
VNM - Nghệ An - Nhà Máy | /BCG Energy | 1020C0056057/6T21A9008011 | 2022-06-09 07:40:00 | Grid connected | 401.1 | 403.8 | 400.6 | 233.7 | 233.2 | 233.5 | 11.565 | 11.815 | 11.702 | 98.03 | 50.5 | 1 | 50.04 | 8.188 | 0.005 | 6.14 | 8.353 | 615.7 | 615.7 | 604.2 | 604.2 | 603 | 603 | 88.4 | 88.4 | 609.3 | 609.3 | 598 | 598 | 83.8 | 83.8 | 596.2 | 596.2 | 609.9 | 609.9 | 83.7 | 83.7 | 1.85 | 0.01 | 1.87 | 0 | 1.86 | -0.03 | 0 | 0 | 1.86 | 0.01 | 1.86 | 0.01 | 0 | 0 | 1.86 | 0.01 | 1.86 | 0 | 0 | 0 | 15928.46 | 2022/06/09 05:17:53 | 2022/06/08 18:21:41 | 2309.81 | 2292.36 | 2318.45 | 1.46 | 2328.58 | 2329.03 | 1.43 | 2297.81 | 2330.79 | 0 | 2030.79 | 15874.19 | 0 | 16209.72 |  | VNM - Nghệ An - Nhà Máy | /BCG Energy | 1020C0056057/EM001020C0056057 | 7.3 | 9.9 | 1.9 |  | 0.425 | 151.2 | Online
VNM - Nghệ An - Nhà Máy | /BCG Energy | 1020C0056057/6T21A9008011 | 2022-06-09 07:45:00 | Grid connected | 401.1 | 403.9 | 400.6 | 233.7 | 233.2 | 233.5 | 12.814 | 13.087 | 12.732 | 98.03 | 50.5 | 1 | 50.03 | 9.007 | -0.009 | 6.86 | 9.184 | 612.2 | 612.2 | 610.4 | 610.4 | 600.1 | 600.1 | 81.9 | 81.9 | 609.6 | 609.6 | 609.9 | 609.9 | 105.5 | 105.5 | 602.2 | 602.2 | 609.8 | 609.8 | 84.6 | 84.6 | 2.05 | 0.01 | 2.07 | 0 | 2.06 | -0.03 | 0 | 0 | 2.06 | 0.01 | 2.06 | 0.01 | 0 | 0 | 2.06 | 0.01 | 2.06 | 0 | 0 | 0 | 15929.18 | 2022/06/09 05:17:53 | 2022/06/08 18:21:41 | 2309.93 | 2292.46 | 2318.55 | 1.46 | 2328.68 | 2329.14 | 1.43 | 2297.91 | 2330.9 | 0 | 2031.51 | 15874.91 | 0 | 16210.46 |  | VNM - Nghệ An - Nhà Máy | /BCG Energy | 1020C0056057/EM001020C0056057 | 7.5 | 10.6 | 3.4 |  | 0.473 | 165.7 | Online
VNM - Nghệ An - Nhà Máy | /BCG Energy | 1020C0056057/6T21A9008011 | 2022-06-09 07:50:00 | Grid connected | 405.5 | 408.2 | 405.1 | 235.6 | 235.2 | 235.6 | 13.015 | 13.301 | 13.136 | 98.14 | 50.7 | 1 | 49.88 | 9.134 | 0.015 | 7.62 | 9.309 | 612.2 | 612.2 | 604.2 | 604.2 | 603.3 | 603.3 | 82.1 | 82.1 | 609.5 | 609.5 | 604 | 604 | 112.6 | 112.6 | 602.1 | 602.1 | 609.8 | 609.8 | 84.6 | 84.6 | 2.05 | 0.01 | 2.07 | 0 | 2.06 | -0.03 | 0 | 0 | 2.06 | 0.01 | 2.06 | 0.01 | 0 | 0 | 2.06 | 0.01 | 2.06 | -0.01 | 0 | 0 | 15929.94 | 2022/06/09 05:17:53 | 2022/06/08 18:21:41 | 2310.03 | 2292.57 | 2318.66 | 1.46 | 2328.79 | 2329.25 | 1.43 | 2298.03 | 2331.01 | 0 | 2032.27 | 15875.67 | 0 | 16211.23 |  | VNM - Nghệ An - Nhà Máy | /BCG Energy | 1020C0056057/EM001020C0056057 | 8 | 11.2 | 2.6 |  | 0.523 | 168.9 | Online
VNM - Nghệ An - Nhà Máy | /BCG Energy | 1020C0056057/6T21A9008011 | 2022-06-09 07:55:00 | Grid connected | 405.7 | 408.4 | 405.4 | 236.7 | 235.2 | 236.5 | 14.056 | 14.141 | 13.981 | 98.02 | 50.7 | 1 | 49.77 | 9.967 | 0.008 | 8.41 | 10.169 | 615.8 | 615.8 | 598.3 | 598.3 | 609.2 | 609.2 | 87.2 | 87.2 | 609.4 | 609.4 | 609.9 | 609.9 | 85.1 | 85.1 | 602.2 | 602.2 | 610.1 | 610.1 | 89.4 | 89.4 | 2.26 | 0.01 | 2.27 | 0 | 2.26 | -0.03 | 0 | 0 | 2.26 | 0.01 | 2.26 | 0.01 | 0 | 0 | 2.26 | 0.01 | 2.26 | -0.01 | 0 | 0 | 15930.73 | 2022/06/09 05:17:53 | 2022/06/08 18:21:41 | 2310.15 | 2292.68 | 2318.78 | 1.46 | 2328.91 | 2329.36 | 1.43 | 2298.14 | 2331.12 | 0 | 2033.05 | 15876.45 | 0 | 16212.03 |  | VNM - Nghệ An - Nhà Máy | /BCG Energy | 1020C0056057/EM001020C0056057 | 7.8 | 11.3 | 1.4 |  | 0.576 | 184.1 | Online
VNM - Nghệ An - Nhà Máy | /BCG Energy | 1020C0056057/6T21A9008011 | 2022-06-09 08:00:00 | Grid connected : power limited | 407.2 | 409.6 | 406.8 | 236.7 | 236.3 | 236.5 | 15.452 | 15.697 | 15.458 | 98.3 | 50.9 | 1 | 49.79 | 11.039 | -0.012 | 9.16 | 11.23 | 614.4 | 614.4 | 592.7 | 592.7 | 608.4 | 608.4 | 89.7 | 89.7 | 591.8 | 591.8 | 598.3 | 598.3 | 97.1 | 97.1 | 616.8 | 616.8 | 598.4 | 598.4 | 89.5 | 89.5 | 2.62 | 0.01 | 2.65 | 0.01 | 2.7 | -0.03 | 0 | 0 | 2.58 | 0.03 | 2.66 | 0.01 | 0 | 0 | 2.62 | 0.01 | 2.66 | 0 | 0 | 0 | 15931.48 | 2022/06/09 05:17:53 | 2022/06/08 18:21:41 | 2310.25 | 2292.79 | 2318.89 | 1.46 | 2329.03 | 2329.47 | 1.43 | 2298.25 | 2331.23 | 0 | 2033.81 | 15877.21 | 0 | 16212.8 |  | VNM - Nghệ An - Nhà Máy | /BCG Energy | 1020C0056057/EM001020C0056057 | 7.6 | 11.4 | 2.2 |  | 0.634 | 203.2 | Online
VNM - Nghệ An - Nhà Máy | /BCG Energy | 1020C0056057/6T21A9008011 | 2022-06-09 08:05:00 | Grid connected | 409.4 | 411.7 | 409.1 | 237.7 | 237.3 | 237.5 | 16.541 | 16.765 | 16.495 | 98.3 | 51.1 | 1 | 49.82 | 11.876 | 0.004 | 10.11 | 12.081 | 609.8 | 609.8 | 609.7 | 609.7 | 609.3 | 609.3 | 90.9 | 90.9 | 603.4 | 603.4 | 609.8 | 609.8 | 89.1 | 89.1 | 614.1 | 614.1 | 604.1 | 604.1 | 89 | 89 | 2.62 | 0.01 | 2.65 | 0.01 | 2.7 | -0.03 | 0 | 0 | 2.78 | 0.03 | 2.66 | 0.01 | 0 | 0 | 2.82 | 0.01 | 2.86 | 0 | 0 | 0 | 15932.43 | 2022/06/09 05:17:53 | 2022/06/08 18:21:41 | 2310.4 | 2292.93 | 2319.03 | 1.46 | 2329.16 | 2329.61 | 1.43 | 2298.39 | 2331.37 | 0 | 2034.76 | 15878.16 | 0 | 16213.78 |  | VNM - Nghệ An - Nhà Máy | /BCG Energy | 1020C0056057/EM001020C0056057 | 8.2 | 11.8 | 1.5 |  | 0.697 | 218.4 | Online
VNM - Nghệ An - Nhà Máy | /BCG Energy | 1020C0056057/6T21A9008011 | 2022-06-09 08:10:00 | Grid connected | 404 | 406.3 | 402.9 | 235.1 | 234.1 | 234.7 | 18.082 | 18.318 | 18.099 | 98.4 | 51.1 | 1 | 50.02 | 12.826 | -0.037 | 11.15 | 13.036 | 609.8 | 609.8 | 610 | 610 | 599.8 | 599.8 | 83 | 83 | 615 | 615 | 609.7 | 609.7 | 84.6 | 84.6 | 597.6 | 597.6 | 609.7 | 609.7 | 85.5 | 85.5 | 2.83 | 0 | 3.05 | 0 | 3.1 | 0 | 0 | 0 | 2.98 | 0 | 3.06 | 0 | 0 | 0 | 3.02 | 0 | 3.07 | 0 | 0 | 0 | 15933.47 | 2022/06/09 05:17:53 | 2022/06/08 18:21:41 | 2310.55 | 2293.07 | 2319.18 | 1.46 | 2329.31 | 2329.76 | 1.43 | 2298.53 | 2331.52 | 0 | 2035.8 | 15879.2 | 0 | 16214.81 |  | VNM - Nghệ An - Nhà Máy | /BCG Energy | 1020C0056057/EM001020C0056057 | 8.5 | 12.4 | 1.9 |  | 0.765 | 237.3 | Online
VNM - Nghệ An - Nhà Máy | /BCG Energy | 1020C0056057/6T21A9008011 | 2022-06-09 08:15:00 | Grid connected | 405.1 | 407.3 | 403.9 | 236.1 | 235.1 | 235.7 | 19.334 | 19.583 | 19.367 | 98.4 | 51.3 | 1 | 50.06 | 13.731 | 0.011 | 12.25 | 13.957 | 609.9 | 609.9 | 609.9 | 609.9 | 609.3 | 609.3 | 79.9 | 79.9 | 615.3 | 615.3 | 610 | 610 | 78.7 | 78.7 | 596.2 | 596.2 | 610 | 610 | 84 | 84 | 3.23 | 0 | 3.25 | 0 | 3.3 | 0 | 0 | 0 | 3.18 | 0 | 3.26 | 0 | 0 | 0 | 3.23 | 0 | 3.27 | 0 | 0 | 0 | 15934.57 | 2022/06/09 05:17:53 | 2022/06/08 18:21:41 | 2310.71 | 2293.23 | 2319.34 | 1.46 | 2329.47 | 2329.93 | 1.43 | 2298.69 | 2331.68 | 0 | 2036.91 | 15880.31 | 0 | 16215.94 |  | VNM - Nghệ An - Nhà Máy | /BCG Energy | 1020C0056057/EM001020C0056057 | 8.6 | 12.9 | 1.1 |  | 0.84 | 254.2 | Online
VNM - Nghệ An - Nhà Máy | /BCG Energy | 1020C0056057/6T21A9008011 | 2022-06-09 08:20:00 | Grid connected | 404 | 406.4 | 403.2 | 235.1 | 234.1 | 234.7 | 19.755 | 20.005 | 19.774 | 98.4 | 51.5 | 1 | 50.06 | 14.047 | 0.019 | 13.42 | 14.278 | 609.8 | 609.8 | 598.5 | 598.5 | 603.4 | 603.4 | 78.9 | 78.9 | 615.2 | 615.2 | 609.9 | 609.9 | 77.5 | 77.5 | 596.1 | 596.1 | 604.1 | 604.1 | 81.9 | 81.9 | 3.23 | 0 | 3.25 | 0 | 3.3 | 0 | 0 | 0 | 3.18 | 0 | 3.26 | 0 | 0 | 0 | 3.23 | 0 | 3.27 | 0 | 0 | 0 | 15935.74 | 2022/06/09 05:17:53 | 2022/06/08 18:21:41 | 2310.88 | 2293.4 | 2319.51 | 1.46 | 2329.65 | 2330.1 | 1.43 | 2298.86 | 2331.85 | 0 | 2038.06 | 15881.46 | 0 | 16217.14 |  | VNM - Nghệ An - Nhà Máy | /BCG Energy | 1020C0056057/EM001020C0056057 | 8.5 | 13.2 | 3.3 |  | 0.916 | 259.7 | Online
VNM - Nghệ An - Nhà Máy | /BCG Energy | 1020C0056057/6T21A9008011 | 2022-06-09 08:25:00 | Grid connected | 403.1 | 405.3 | 402.5 | 235.2 | 234.2 | 234.7 | 21.674 | 21.889 | 21.672 | 98.51 | 51.7 | 1 | 49.93 | 15.367 | -0.004 | 14.63 | 15.597 | 609.8 | 609.8 | 604.1 | 604.1 | 606.7 | 606.7 | 80.7 | 80.7 | 615.1 | 615.1 | 609.9 | 609.9 | 78.9 | 78.9 | 603.9 | 603.9 | 603.8 | 603.8 | 82.2 | 82.2 | 3.43 | 0 | 3.66 | 0 | 3.72 | 0 | 0 | 0 | 3.58 | 0 | 3.66 | 0 | 0 | 0 | 3.65 | 0 | 3.67 | 0 | 0 | 0 | 15936.95 | 2022/06/09 05:17:53 | 2022/06/08 18:21:41 | 2311.06 | 2293.57 | 2319.68 | 1.46 | 2329.82 | 2330.27 | 1.43 | 2299.03 | 2332.02 | 0 | 2039.29 | 15882.69 | 0 | 16218.34 |  | VNM - Nghệ An - Nhà Máy | /BCG Energy | 1020C0056057/EM001020C0056057 | 8.5 | 13.2 | 3.6 |  | 0.997 | 282.1 | Online
VNM - Nghệ An - Nhà Máy | /BCG Energy | 1020C0056057/6T21A9008011 | 2022-06-09 08:30:00 | Grid connected | 405.2 | 406.9 | 404.7 | 235.2 | 234.2 | 234.7 | 24.842 | 25.044 | 24.721 | 98.51 | 51.9 | 1 | 49.99 | 17.546 | -0.018 | 15.99 | 17.818 | 609.8 | 609.8 | 598.2 | 598.2 | 606.6 | 606.6 | 80.7 | 80.7 | 615.2 | 615.2 | 615.7 | 615.7 | 76.8 | 76.8 | 597.7 | 597.7 | 603.7 | 603.7 | 82.2 | 82.2 | 4.06 | 0 | 4.07 | 0 | 4.16 | 0 | 0 | 0 | 4 | 0 | 4.07 | 0 | 0 | 0 | 4.06 | 0 | 4.07 | 0 | 0 | 0 | 15938.31 | 2022/06/09 05:17:53 | 2022/06/08 18:21:41 | 2311.26 | 2293.77 | 2319.88 | 1.46 | 2330.01 | 2330.47 | 1.43 | 2299.22 | 2332.22 | 0 | 2040.65 | 15884.05 | 0 | 16219.72 |  | VNM - Nghệ An - Nhà Máy | /BCG Energy | 1020C0056057/EM001020C0056057 | 8.7 | 13.9 | 2 |  | 1.087 | 322.6 | Online
VNM - Nghệ An - Nhà Máy | /BCG Energy | 1020C0056057/6T21A9008011 | 2022-06-09 08:35:00 | Grid connected | 405.3 | 406.9 | 404.9 | 235.2 | 234.2 | 234.7 | 27.87 | 28.05 | 27.718 | 98.51 | 52.1 | 1 | 50.11 | 19.672 | 0.031 | 17.57 | 19.954 | 609.8 | 609.8 | 603.9 | 603.9 | 603.3 | 603.3 | 75.9 | 75.9 | 609.4 | 609.4 | 603.7 | 603.7 | 81.2 | 81.2 | 602.1 | 602.1 | 604.1 | 604.1 | 79.4 | 79.4 | 4.49 | 0 | 4.48 | 0 | 4.57 | 0 | 0 | 0 | 4.62 | 0 | 4.69 | 0 | 0 | 0 | 4.46 | 0 | 4.67 | 0 | 0 | 0 | 15939.89 | 2022/06/09 05:17:53 | 2022/06/08 18:21:41 | 2311.49 | 2293.99 | 2320.11 | 1.46 | 2330.25 | 2330.7 | 1.43 | 2299.46 | 2332.45 | 0 | 2042.21 | 15885.61 | 0 | 16221.34 |  | VNM - Nghệ An - Nhà Máy | /BCG Energy | 1020C0056057/EM001020C0056057 | 8.9 | 14.8 | 3.4 |  | 1.19 | 359.7 | Online
VNM - Nghệ An - Nhà Máy | /BCG Energy | 1020C0056057/6T21A9008011 | 2022-06-09 08:40:00 | Grid connected | 404 | 406.7 | 403.9 | 235.2 | 234.2 | 234.7 | 29.409 | 29.755 | 29.492 | 98.51 | 52.3 | 1 | 49.98 | 20.817 | -0.019 | 19.25 | 21.117 | 597.8 | 597.8 | 603.8 | 603.8 | 603.3 | 603.3 | 75.9 | 75.9 | 603.5 | 603.5 | 603.8 | 603.8 | 82.5 | 82.5 | 602.1 | 602.1 | 603.6 | 603.6 | 78.6 | 78.6 | 4.89 | 0 | 4.88 | 0 | 4.99 | 0 | 0 | 0 | 4.82 | 0 | 4.89 | 0 | 0 | 0 | 4.86 | 0 | 4.88 | 0 | 0 | 0 | 15941.57 | 2022/06/09 05:17:53 | 2022/06/08 18:21:41 | 2311.74 | 2294.23 | 2320.35 | 1.46 | 2330.49 | 2330.94 | 1.43 | 2299.7 | 2332.69 | 0 | 2043.91 | 15887.31 | 0 | 16223.03 |  | VNM - Nghệ An - Nhà Máy | /BCG Energy | 1020C0056057/EM001020C0056057 | 9.7 | 16.1 | 2.1 |  | 1.301 | 383.4 | Online
VNM - Nghệ An - Nhà Máy | /BCG Energy | 1020C0056057/6T21A9008011 | 2022-06-09 08:45:00 | Grid connected | 403.6 | 405.8 | 402.8 | 235.2 | 233.2 | 233.7 | 30.514 | 30.843 | 30.565 | 98.65 | 52.5 | 1 | 49.99 | 21.51 | 0.009 | 21.02 | 21.82 | 603.8 | 603.8 | 598.3 | 598.3 | 597.3 | 597.3 | 74.8 | 74.8 | 603.4 | 603.4 | 603.8 | 603.8 | 79.2 | 79.2 | 602.1 | 602.1 | 603.5 | 603.5 | 78.6 | 78.6 | 5.09 | 0 | 5.08 | 0 | 5.21 | 0 | 0 | 0 | 5.02 | 0 | 5.09 | 0 | 0 | 0 | 5.07 | 0 | 5.08 | 0 | 0 | 0 | 15943.34 | 2022/06/09 05:17:53 | 2022/06/08 18:21:41 | 2311.99 | 2294.49 | 2320.61 | 1.46 | 2330.75 | 2331.2 | 1.43 | 2299.94 | 2332.95 | 0 | 2045.68 | 15889.08 | 0 | 16224.82 |  | VNM - Nghệ An - Nhà Máy | /BCG Energy | 1020C0056057/EM001020C0056057 | 10 | 17 | 2 |  | 1.42 | 397.8 | Online
VNM - Nghệ An - Nhà Máy | /BCG Energy | 1020C0056057/6T21A9008011 | 2022-06-09 08:50:00 | Grid connected | 403.5 | 405.6 | 402.7 | 234.1 | 233.2 | 233.7 | 30.09 | 30.225 | 29.921 | 98.65 | 52.9 | 1 | 50 | 21.064 | -0.016 | 22.79 | 21.357 | 597.8 | 597.8 | 598.2 | 598.2 | 597.2 | 597.2 | 74.8 | 74.8 | 597.4 | 597.4 | 591.8 | 591.8 | 81.9 | 81.9 | 596.2 | 596.2 | 597.8 | 597.8 | 78.6 | 78.6 | 5.09 | 0 | 5.08 | 0 | 5.21 | 0 | 0 | 0 | 5.02 | 0 | 5.09 | 0 | 0 | 0 | 5.07 | 0 | 5.08 | 0 | 0 | 0 | 15945.13 | 2022/06/09 05:17:53 | 2022/06/08 18:21:41 | 2312.25 | 2294.74 | 2320.87 | 1.46 | 2331.01 | 2331.46 | 1.43 | 2300.2 | 2333.21 | 0 | 2047.45 | 15890.85 | 0 | 16226.63 |  | VNM - Nghệ An - Nhà Máy | /BCG Energy | 1020C0056057/EM001020C0056057 | 10 | 17.4 | 3.6 |  | 1.538 | 391 | Online
VNM - Nghệ An - Nhà Máy | /BCG Energy | 1020C0056057/6T21A9008011 | 2022-06-09 08:55:00 | Grid connected | 402.3 | 404.6 | 402.7 | 234.1 | 233.2 | 233.7 | 29.445 | 29.584 | 29.256 | 98.65 | 53.1 | 1 | 49.91 | 20.558 | 0.007 | 24.55 | 20.839 | 599.9 | 599.9 | 598.1 | 598.1 | 597.3 | 597.3 | 74.8 | 74.8 | 597.4 | 597.4 | 597.8 | 597.8 | 81.8 | 81.8 | 600.5 | 600.5 | 597.7 | 597.7 | 78.6 | 78.6 | 4.89 | 0 | 4.87 | 0 | 5.01 | 0 | 0 | 0 | 5.02 | 0 | 4.89 | 0 | 0 | 0 | 4.87 | 0 | 5.08 | 0 | 0 | 0 | 15946.87 | 2022/06/09 05:17:53 | 2022/06/08 18:21:41 | 2312.5 | 2294.99 | 2321.12 | 1.46 | 2331.26 | 2331.71 | 1.43 | 2300.45 | 2333.47 | 0 | 2049.21 | 15892.61 | 0 | 16228.39 |  | VNM - Nghệ An - Nhà Máy | /BCG Energy | 1020C0056057/EM001020C0056057 | 10.2 | 17.2 | 1.9 |  | 1.654 | 382.9 | Online
VNM - Nghệ An - Nhà Máy | /BCG Energy | 1020C0056057/6T21A9008011 | 2022-06-09 09:00:00 | Grid connected | 401.4 | 404.6 | 401.6 | 234.1 | 233.2 | 233.7 | 28.36 | 28.739 | 28.371 | 98.65 | 53.3 | 1 | 50.03 | 19.943 | 0.034 | 26.22 | 20.226 | 600.1 | 600.1 | 591.9 | 591.9 | 597.2 | 597.2 | 74.8 | 74.8 | 597.2 | 597.2 | 597.6 | 597.6 | 81.8 | 81.8 | 594.4 | 594.4 | 597.8 | 597.8 | 78.6 | 78.6 | 4.68 | 0 | 4.87 | 0 | 4.81 | 0 | 0 | 0 | 4.82 | 0 | 4.89 | 0 | 0 | 0 | 4.67 | 0 | 4.88 | 0 | 0 | 0 | 15948.54 | 2022/06/09 05:17:53 | 2022/06/08 18:21:41 | 2312.74 | 2295.24 | 2321.36 | 1.46 | 2331.5 | 2331.95 | 1.43 | 2300.69 | 2333.71 | 0 | 2050.88 | 15894.28 | 0 | 16230.08 |  | VNM - Nghệ An - Nhà Máy | /BCG Energy | 1020C0056057/EM001020C0056057 | 10.1 | 17.1 | 2.5 |  | 1.767 | 371.7 | Online
VNM - Nghệ An - Nhà Máy | /BCG Energy | 1020C0056057/6T21A9008011 | 2022-06-09 09:05:00 | Grid connected | 400.7 | 403.6 | 400.6 | 233.1 | 232.2 | 232.7 | 28.36 | 28.531 | 28.373 | 98.65 | 53.5 | 1 | 49.94 | 19.799 | -0.037 | 27.87 | 20.065 | 600.1 | 600.1 | 598 | 598 | 600.6 | 600.6 | 74.8 | 74.8 | 597.3 | 597.3 | 597.8 | 597.8 | 81.8 | 81.8 | 594.4 | 594.4 | 597.7 | 597.7 | 78.6 | 78.6 | 4.68 | 0 | 4.67 | 0 | 4.81 | 0 | 0 | 0 | 4.82 | 0 | 4.89 | 0 | 0 | 0 | 4.67 | 0 | 4.88 | 0 | 0 | 0 | 15950.21 | 2022/06/09 05:17:53 | 2022/06/08 18:21:41 | 2312.98 | 2295.47 | 2321.6 | 1.46 | 2331.74 | 2332.19 | 1.43 | 2300.93 | 2333.95 | 0 | 2052.53 | 15895.93 | 0 | 16231.75 |  | VNM - Nghệ An - Nhà Máy | /BCG Energy | 1020C0056057/EM001020C0056057 | 10.1 | 16.8 | 3.2 |  | 1.878 | 367.6 | Online
VNM - Nghệ An - Nhà Máy | /BCG Energy | 1020C0056057/6T21A9008011 | 2022-06-09 09:10:00 | Grid connected | 400.7 | 403.6 | 400.5 | 233.1 | 232.2 | 232.7 | 28.36 | 28.76 | 28.373 | 98.65 | 53.7 | 1 | 49.89 | 19.91 | -0.009 | 29.54 | 20.185 | 600 | 600 | 598.1 | 598.1 | 600.9 | 600.9 | 74.8 | 74.8 | 597.4 | 597.4 | 597.8 | 597.8 | 81.8 | 81.8 | 594.4 | 594.4 | 597.8 | 597.8 | 78.6 | 78.6 | 4.68 | 0 | 4.67 | 0 | 4.81 | 0 | 0 | 0 | 4.82 | 0 | 4.89 | 0 | 0 | 0 | 4.67 | 0 | 4.88 | 0 | 0 | 0 | 15951.86 | 2022/06/09 05:17:53 | 2022/06/08 18:21:41 | 2313.22 | 2295.71 | 2321.84 | 1.46 | 2331.98 | 2332.43 | 1.43 | 2301.16 | 2334.19 | 0 | 2054.2 | 15897.6 | 0 | 16233.42 |  | VNM - Nghệ An - Nhà Máy | /BCG Energy | 1020C0056057/EM001020C0056057 | 10.1 | 16.6 | 2.2 |  | 1.989 | 370.2 | Online
VNM - Nghệ An - Nhà Máy | /BCG Energy | 1020C0056057/6T21A9008011 | 2022-06-09 09:15:00 | Grid connected | 409.4 | 411.6 | 409.5 | 238.4 | 237 | 237.8 | 31.584 | 31.909 | 31.613 | 98.65 | 53.9 | 1 | 50.09 | 22.606 | -0.013 | 31.28 | 22.915 | 600.1 | 600.1 | 598.1 | 598.1 | 597.3 | 597.3 | 74.8 | 74.8 | 597.4 | 597.4 | 597.9 | 597.9 | 81.8 | 81.8 | 594.4 | 594.4 | 597.7 | 597.7 | 78.6 | 78.6 | 5.32 | 0 | 5.33 | 0 | 5.47 | 0 | 0 | 0 | 5.24 | 0 | 5.33 | 0 | 0 | 0 | 5.3 | 0 | 5.33 | 0 | 0 | 0 | 15953.6 | 2022/06/09 05:17:53 | 2022/06/08 18:21:41 | 2313.47 | 2295.96 | 2322.09 | 1.46 | 2332.23 | 2332.69 | 1.43 | 2301.41 | 2334.44 | 0 | 2055.94 | 15899.34 | 0 | 16235.18 |  | VNM - Nghệ An - Nhà Máy | /BCG Energy | 1020C0056057/EM001020C0056057 | 10.2 | 17.1 | 1.7 |  | 2.106 | 419.7 | Online
VNM - Nghệ An - Nhà Máy | /BCG Energy | 1020C0056057/6T21A9008011 | 2022-06-09 09:20:00 | Grid connected | 411.6 | 413.7 | 411.5 | 239.5 | 238 | 238.8 | 37.366 | 37.622 | 37.341 | 98.65 | 54.1 | 1 | 49.88 | 26.898 | 0.019 | 33.35 | 27.275 | 603.8 | 603.8 | 592.3 | 592.3 | 597.3 | 597.3 | 75.8 | 75.8 | 597.4 | 597.4 | 597.8 | 597.8 | 81.7 | 81.7 | 602.1 | 602.1 | 597.6 | 597.6 | 78.6 | 78.6 | 6.39 | 0 | 6.4 | 0 | 6.56 | 0 | 0 | 0 | 6.33 | 0 | 6.45 | 0 | 0 | 0 | 6.36 | 0 | 6.43 | 0 | 0 | 0 | 15955.67 | 2022/06/09 05:17:53 | 2022/06/08 18:21:41 | 2313.77 | 2296.25 | 2322.39 | 1.46 | 2332.54 | 2332.99 | 1.43 | 2301.7 | 2334.73 | 0 | 2058.02 | 15901.42 | 0 | 16237.26 |  | VNM - Nghệ An - Nhà Máy | /BCG Energy | 1020C0056057/EM001020C0056057 | 10 | 18 | 2.6 |  | 2.245 | 502.4 | Online
VNM - Nghệ An - Nhà Máy | /BCG Energy | 1020C0056057/6T21A9008011 | 2022-06-09 09:25:00 | Grid connected | 406.3 | 407.4 | 405.7 | 236.5 | 235.2 | 235.6 | 38.113 | 38.428 | 38.325 | 98.65 | 54.1 | 1 | 50.04 | 27.062 | 0.012 | 35.63 | 27.422 | 597.8 | 597.8 | 592.1 | 592.1 | 585.3 | 585.3 | 74.6 | 74.6 | 591.4 | 591.4 | 591.7 | 591.7 | 80.7 | 80.7 | 584.1 | 584.1 | 591.9 | 591.9 | 78.5 | 78.5 | 6.39 | 0 | 6.4 | 0 | 6.56 | 0 | 0 | 0 | 6.53 | 0 | 6.45 | 0 | 0 | 0 | 6.56 | 0 | 6.63 | 0 | 0 | 0 | 15957.95 | 2022/06/09 05:17:53 | 2022/06/08 18:21:41 | 2314.1 | 2296.58 | 2322.72 | 1.46 | 2332.87 | 2333.31 | 1.43 | 2302.03 | 2335.06 | 0 | 2060.27 | 15903.67 | 0 | 16239.56 |  | VNM - Nghệ An - Nhà Máy | /BCG Energy | 1020C0056057/EM001020C0056057 | 10.5 | 18.8 | 2.7 |  | 2.397 | 508.5 | Online
VNM - Nghệ An - Nhà Máy | /BCG Energy | 1020C0056057/6T21A9008011 | 2022-06-09 09:30:00 | Grid connected | 404 | 405.8 | 403.7 | 235.5 | 234.2 | 234.4 | 39.183 | 39.488 | 39.02 | 98.65 | 54.5 | 1 | 49.95 | 27.624 | 0.048 | 37.88 | 28.014 | 591.8 | 591.8 | 586.2 | 586.2 | 591.3 | 591.3 | 74.6 | 74.6 | 597.3 | 597.3 | 591.7 | 591.7 | 81.4 | 81.4 | 590.1 | 590.1 | 591.9 | 591.9 | 78.5 | 78.5 | 6.59 | 0 | 6.6 | 0 | 6.77 | 0 | 0 | 0 | 6.53 | 0 | 6.66 | 0 | 0 | 0 | 6.56 | 0 | 6.63 | 0 | 0 | 0 | 15960.2 | 2022/06/09 05:17:53 | 2022/06/08 18:21:41 | 2314.43 | 2296.9 | 2323.04 | 1.46 | 2333.19 | 2333.64 | 1.43 | 2302.35 | 2335.39 | 0 | 2062.55 | 15905.95 | 0 | 16241.83 |  | VNM - Nghệ An - Nhà Máy | /BCG Energy | 1020C0056057/EM001020C0056057 | 10.5 | 18.9 | 3.3 |  | 2.55 | 519.5 | Online
VNM - Nghệ An - Nhà Máy | /BCG Energy | 1020C0056057/6T21A9008011 | 2022-06-09 09:35:00 | Grid connected | 401.9 | 404.4 | 402.3 | 234.4 | 233.1 | 233.4 | 39.642 | 39.959 | 39.669 | 98.65 | 54.5 | 1 | 49.9 | 27.756 | 0.004 | 40.2 | 28.133 | 591.8 | 591.8 | 585.8 | 585.8 | 585.3 | 585.3 | 73.5 | 73.5 | 597.4 | 597.4 | 585.8 | 585.8 | 78.7 | 78.7 | 584.2 | 584.2 | 592 | 592 | 78.5 | 78.5 | 6.6 | 0 | 6.81 | 0 | 6.77 | 0 | 0 | 0 | 6.73 | 0 | 6.67 | 0 | 0 | 0 | 6.78 | 0 | 6.83 | 0 | 0 | 0 | 15962.52 | 2022/06/09 05:17:53 | 2022/06/08 18:21:41 | 2314.76 | 2297.24 | 2323.38 | 1.46 | 2333.53 | 2333.98 | 1.43 | 2302.68 | 2335.72 | 0 | 2064.86 | 15908.26 | 0 | 16244.18 |  | VNM - Nghệ An - Nhà Máy | /BCG Energy | 1020C0056057/EM001020C0056057 | 11.1 | 20.1 | 4 |  | 2.708 | 524 | Online
VNM - Nghệ An - Nhà Máy | /BCG Energy | 1020C0056057/6T21A9008011 | 2022-06-09 09:40:00 | Grid connected | 409.2 | 410.8 | 408.4 | 238 | 236.3 | 236.9 | 40.753 | 40.911 | 40.681 | 98.65 | 54.9 | 1 | 50.09 | 29.066 | 0.009 | 42.52 | 29.461 | 597.8 | 597.8 | 585.9 | 585.9 | 585.3 | 585.3 | 73.5 | 73.5 | 597.3 | 597.3 | 585.9 | 585.9 | 78.6 | 78.6 | 584.1 | 584.1 | 591.9 | 591.9 | 78.5 | 78.5 | 6.83 | 0 | 7.01 | 0 | 7 | 0 | 0 | 0 | 6.94 | 0 | 7.11 | 0 | 0 | 0 | 6.99 | 0 | 7.06 | 0 | 0 | 0 | 15964.84 | 2022/06/09 05:17:53 | 2022/06/08 18:21:41 | 2315.1 | 2297.57 | 2323.71 | 1.46 | 2333.87 | 2334.32 | 1.43 | 2303.02 | 2336.06 | 0 | 2067.18 | 15910.58 | 0 | 16246.54 |  | VNM - Nghệ An - Nhà Máy | /BCG Energy | 1020C0056057/EM001020C0056057 | 10.7 | 19.8 | 4.1 |  | 2.866 | 549.9 | Online
VNM - Nghệ An - Nhà Máy | /BCG Energy | 1020C0056057/6T21A9008011 | 2022-06-09 09:45:00 | Grid connected | 410.2 | 411.9 | 409.4 | 239.1 | 237.3 | 237.9 | 47.095 | 47.621 | 47.231 | 98.65 | 49 | 1 | 50.05 | 33.659 | 0.018 | 45.2 | 34.112 | 591.8 | 591.8 | 586.2 | 586.2 | 585.2 | 585.2 | 71.2 | 71.2 | 585.3 | 585.3 | 591.7 | 591.7 | 75.5 | 75.5 | 578.1 | 578.1 | 579.9 | 579.9 | 77.2 | 77.2 | 8.14 | 0 | 8.1 | 0 | 8.24 | 0 | 0 | 0 | 8.14 | 0 | 8.23 | 0 | 0 | 0 | 8.12 | 0 | 8.43 | 0 | 0 | 0 | 15967.52 | 2022/06/09 05:17:53 | 2022/06/08 18:21:41 | 2315.49 | 2297.95 | 2324.1 | 1.46 | 2334.25 | 2334.7 | 1.43 | 2303.4 | 2336.44 | 0 | 2069.87 | 15913.27 | 0 | 16249.22 |  | VNM - Nghệ An - Nhà Máy | /BCG Energy | 1020C0056057/EM001020C0056057 | 10.3 | 20.3 | 4.2 |  | 3.05 | 645.7 | Online
VNM - Nghệ An - Nhà Máy | /BCG Energy | 1020C0056057/6T21A9008011 | 2022-06-09 09:50:00 | Grid connected | 410.1 | 411.8 | 409.4 | 239.1 | 237.3 | 237.9 | 49.705 | 50.106 | 49.824 | 98.65 | 48.6 | 1 | 49.99 | 35.515 | -0.017 | 48.16 | 36.001 | 583.7 | 583.7 | 574.1 | 574.1 | 575.7 | 575.7 | 69.4 | 69.4 | 579.3 | 579.3 | 579.5 | 579.5 | 69 | 69 | 582.3 | 582.3 | 591.7 | 591.7 | 79.5 | 79.5 | 8.81 | 0 | 8.66 | 0 | 8.84 | 0 | 0 | 0 | 8.78 | 0 | 8.89 | 0 | 0 | 0 | 8.73 | 0 | 8.7 | 0 | 0 | 0 | 15970.48 | 2022/06/09 05:17:53 | 2022/06/08 18:21:41 | 2315.92 | 2298.37 | 2324.53 | 1.46 | 2334.69 | 2335.13 | 1.43 | 2303.82 | 2336.87 | 0 | 2072.83 | 15916.23 | 0 | 16252.22 |  | VNM - Nghệ An - Nhà Máy | /BCG Energy | 1020C0056057/EM001020C0056057 | 10.7 | 21.9 | 3.7 |  | 3.257 | 690.4 | Online
VNM - Nghệ An - Nhà Máy | /BCG Energy | 1020C0056057/6T21A9008011 | 2022-06-09 09:55:00 | Grid connected | 410 | 410.8 | 409.5 | 239.1 | 237.3 | 237.9 | 47.114 | 47.513 | 47.274 | 98.67 | 48.8 | 1 | 49.93 | 33.631 | 0.037 | 51.04 | 34.081 | 579.8 | 579.8 | 574.2 | 574.2 | 576.8 | 576.8 | 68.4 | 68.4 | 573.6 | 573.6 | 579.8 | 579.8 | 68 | 68 | 582.3 | 582.3 | 579.8 | 579.8 | 75 | 75 | 8.33 | 0 | 8.24 | 0 | 8.41 | 0 | 0 | 0 | 8.33 | 0 | 8.39 | 0 | 0 | 0 | 8.32 | 0 | 8.42 | 0 | 0 | 0 | 15973.36 | 2022/06/09 05:17:53 | 2022/06/08 18:21:41 | 2316.33 | 2298.78 | 2324.95 | 1.46 | 2335.11 | 2335.55 | 1.43 | 2304.24 | 2337.29 | 0 | 2075.71 | 15919.11 | 0 | 16255.14 |  | VNM - Nghệ An - Nhà Máy | /BCG Energy | 1020C0056057/EM001020C0056057 | 11.8 | 22.6 | 1.7 |  | 3.46 | 655.2 | Online
VNM - Nghệ An - Nhà Máy | /BCG Energy | 1020C0056057/6T21A9008011 | 2022-06-09 10:00:00 | Grid connected | 408.9 | 409.7 | 408.5 | 238.1 | 236.3 | 236.9 | 47.17 | 47.682 | 47.318 | 98.67 | 49.2 | 1 | 49.98 | 33.657 | -0.041 | 53.72 | 34.107 | 579.8 | 579.8 | 574.1 | 574.1 | 581.7 | 581.7 | 69.5 | 69.5 | 579.4 | 579.4 | 574.1 | 574.1 | 70.4 | 70.4 | 578.1 | 578.1 | 585.6 | 585.6 | 78.4 | 78.4 | 8.28 | 0 | 8.21 | 0 | 8.23 | 0 | 0 | 0 | 8.12 | 0 | 8.34 | 0 | 0 | 0 | 8.27 | 0 | 8.12 | 0 | 0 | 0 | 15976.07 | 2022/06/09 05:17:53 | 2022/06/08 18:21:41 | 2316.73 | 2299.17 | 2325.34 | 1.46 | 2335.5 | 2335.95 | 1.43 | 2304.63 | 2337.68 | 0 | 2078.39 | 15921.79 | 0 | 16257.89 |  | VNM - Nghệ An - Nhà Máy | /BCG Energy | 1020C0056057/EM001020C0056057 | 12.5 | 23.5 | 3.5 |  | 3.649 | 653.4 | Online
VNM - Nghệ An - Nhà Máy | /BCG Energy | 1020C0056057/6T21A9008011 | 2022-06-09 10:05:00 | Grid connected | 408.9 | 410.7 | 408.4 | 238.1 | 236.3 | 236.9 | 47.868 | 48.416 | 47.99 | 98.67 | 49.4 | 1 | 50.11 | 34.172 | -0.028 | 56.63 | 34.629 | 581.9 | 581.9 | 574.1 | 574.1 | 581.6 | 581.6 | 69.5 | 69.5 | 579.4 | 579.4 | 579.8 | 579.8 | 68.9 | 68.9 | 582.2 | 582.2 | 579.7 | 579.7 | 77.4 | 77.4 | 8.52 | 0 | 8.51 | 0 | 8.46 | 0 | 0 | 0 | 8.36 | 0 | 8.64 | 0 | 0 | 0 | 8.4 | 0 | 8.53 | 0 | 0 | 0 | 15978.95 | 2022/06/09 05:17:53 | 2022/06/08 18:21:41 | 2317.15 | 2299.58 | 2325.75 | 1.46 | 2335.92 | 2336.36 | 1.43 | 2305.03 | 2338.11 | 0 | 2081.31 | 15924.71 | 0 | 16260.79 |  | VNM - Nghệ An - Nhà Máy | /BCG Energy | 1020C0056057/EM001020C0056057 | 11.6 | 22.6 | 4 |  | 3.85 | 662.6 | Online
VNM - Nghệ An - Nhà Máy | /BCG Energy | 1020C0056057/6T21A9008011 | 2022-06-09 10:10:00 | Grid connected | 409 | 409.7 | 408.4 | 238.1 | 236.3 | 236.9 | 48.937 | 49.424 | 49.025 | 98.67 | 49.6 | 1 | 50.09 | 34.865 | -0.009 | 59.62 | 35.331 | 575.9 | 575.9 | 580.1 | 580.1 | 577 | 577 | 68.9 | 68.9 | 573.7 | 573.7 | 579.5 | 579.5 | 67.6 | 67.6 | 568 | 568 | 579.6 | 579.6 | 73.5 | 73.5 | 8.75 | 0 | 8.6 | 0 | 8.79 | 0 | 0 | 0 | 8.75 | 0 | 8.88 | 0 | 0 | 0 | 8.89 | 0 | 8.83 | 0 | 0 | 0 | 15981.94 | 2022/06/09 05:17:53 | 2022/06/08 18:21:41 | 2317.58 | 2300.02 | 2326.19 | 1.46 | 2336.35 | 2336.79 | 1.43 | 2305.47 | 2338.54 | 0 | 2084.29 | 15927.69 | 0 | 16263.83 |  | VNM - Nghệ An - Nhà Máy | /BCG Energy | 1020C0056057/EM001020C0056057 | 11.2 | 22.2 | 3.6 |  | 4.056 | 681 | Online
VNM - Nghệ An - Nhà Máy | /BCG Energy | 1020C0056057/6T21A9008011 | 2022-06-09 10:15:00 | Grid connected | 409 | 409.7 | 408.4 | 238.1 | 236.3 | 236.9 | 62.563 | 63.128 | 62.701 | 98.67 | 50 | 1 | 50.06 | 44.496 | 0.038 | 62.8 | 45.1 | 567.8 | 567.8 | 567.9 | 567.9 | 567.3 | 567.3 | 65.8 | 65.8 | 573.4 | 573.4 | 573.7 | 573.7 | 64.4 | 64.4 | 572.1 | 572.1 | 573.7 | 573.7 | 68.9 | 68.9 | 11.27 | 0 | 10.77 | 0 | 11.2 | 0 | 0 | 0 | 10.9 | 0 | 11.37 | 0 | 0 | 0 | 11.42 | 0 | 11.65 | 0 | 0 | 0 | 15985.12 | 2022/06/09 05:17:53 | 2022/06/08 18:21:41 | 2318.04 | 2300.47 | 2326.65 | 1.46 | 2336.81 | 2337.25 | 1.43 | 2305.92 | 2339 | 0 | 2087.48 | 15930.88 | 0 | 16267.03 |  | VNM - Nghệ An - Nhà Máy | /BCG Energy | 1020C0056057/EM001020C0056057 | 12.8 | 25.3 | 4.4 |  | 4.281 | 928.4 | Online
VNM - Nghệ An - Nhà Máy | /BCG Energy | 1020C0056057/6T21A9008011 | 2022-06-09 10:20:00 | Grid connected | 409 | 409.9 | 407.2 | 238.1 | 236.3 | 235.9 | 55.52 | 56.085 | 55.493 | 98.67 | 50.6 | 1 | 50.05 | 39.42 | -0.049 | 66.19 | 39.955 | 567.8 | 567.8 | 573.9 | 573.9 | 561.2 | 561.2 | 64.8 | 64.8 | 567.3 | 567.3 | 567.8 | 567.8 | 62.8 | 62.8 | 566.2 | 566.2 | 567.8 | 567.8 | 66.3 | 66.3 | 9.82 | 0 | 9.62 | 0 | 9.91 | 0 | 0 | 0 | 9.83 | 0 | 10 | 0 | 0 | 0 | 9.91 | 0 | 10.31 | 0 | 0 | 0 | 15988.51 | 2022/06/09 05:17:53 | 2022/06/08 18:21:41 | 2318.54 | 2300.96 | 2327.14 | 1.46 | 2337.31 | 2337.75 | 1.43 | 2306.4 | 2339.49 | 0 | 2090.83 | 15934.23 | 0 | 16270.48 |  | VNM - Nghệ An - Nhà Máy | /BCG Energy | 1020C0056057/EM001020C0056057 | 11.4 | 25.1 | 4.6 |  | 4.523 | 811.7 | Online
VNM - Nghệ An - Nhà Máy | /BCG Energy | 1020C0056057/6T21A9008011 | 2022-06-09 10:25:00 | Grid connected | 409 | 409.9 | 408.5 | 238.1 | 236.3 | 236.9 | 59.622 | 60.232 | 59.67 | 98.67 | 51 | 1 | 49.89 | 42.54 | 0.024 | 69.69 | 43.118 | 567.8 | 567.8 | 561.9 | 561.9 | 567.3 | 567.3 | 63.8 | 63.8 | 573.3 | 573.3 | 573.7 | 573.7 | 59.7 | 59.7 | 566.1 | 566.1 | 567.6 | 567.6 | 64.9 | 64.9 | 10.83 | 0 | 11 | 0 | 11.06 | 0 | 0 | 0 | 10.72 | 0 | 10.79 | 0 | 0 | 0 | 10.51 | 0 | 10.69 | 0 | 0 | 0 | 15992.01 | 2022/06/09 05:17:53 | 2022/06/08 18:21:41 | 2319.04 | 2301.45 | 2327.64 | 1.46 | 2337.82 | 2338.26 | 1.43 | 2306.91 | 2340 | 0 | 2094.37 | 15937.77 | 0 | 16274.01 |  | VNM - Nghệ An - Nhà Máy | /BCG Energy | 1020C0056057/EM001020C0056057 | 11.7 | 24.7 | 2.6 |  | 4.786 | 810.7 | Online
VNM - Nghệ An - Nhà Máy | /BCG Energy | 1020C0056057/6T21A9008011 | 2022-06-09 10:30:00 | Grid connected | 410.5 | 411 | 409.1 | 238.5 | 236.2 | 237.1 | 53.08 | 53.616 | 53.213 | 98.68 | 51.6 | 1 | 50.05 | 37.992 | -0.026 | 73.39 | 38.508 | 569.8 | 569.8 | 556.3 | 556.3 | 563.5 | 563.5 | 63.9 | 63.9 | 573.4 | 573.4 | 573.8 | 573.8 | 58.3 | 58.3 | 560.1 | 560.1 | 567.6 | 567.6 | 72 | 72 | 9.42 | 0 | 9.77 | 0 | 9.72 | 0 | 0 | 0 | 9.41 | 0 | 9.52 | 0 | 0 | 0 | 9.68 | 0 | 9.74 | 0 | 0 | 0 | 15995.71 | 2022/06/09 05:17:53 | 2022/06/08 18:21:41 | 2319.58 | 2301.99 | 2328.18 | 1.46 | 2338.35 | 2338.79 | 1.43 | 2307.43 | 2340.54 | 0 | 2098.07 | 15941.47 | 0 | 16277.75 |  | VNM - Nghệ An - Nhà Máy | /BCG Energy | 1020C0056057/EM001020C0056057 | 12.5 | 27.1 | 2.9 |  | 5.058 | 785.1 | Online
VNM - Nghệ An - Nhà Máy | /BCG Energy | 1020C0056057/6T21A9008011 | 2022-06-09 10:35:00 | Grid connected | 412.8 | 413 | 412.2 | 240.5 | 237.3 | 238.1 | 68.806 | 69.391 | 68.866 | 98.53 | 52 | 1 | 49.97 | 49.521 | -0.08 | 77.39 | 50.259 | 555.8 | 555.8 | 526.1 | 526.1 | 561.3 | 561.3 | 74.4 | 74.4 | 548.6 | 548.6 | 561 | 561 | 74.1 | 74.1 | 550.3 | 550.3 | 549.5 | 549.5 | 80.8 | 80.8 | 12.96 | 0 | 13.38 | 0 | 12.79 | 0 | 0 | 0 | 12.84 | 0 | 12.5 | 0 | 0 | 0 | 12.51 | 0 | 12.71 | 0 | 0 | 0 | 15999.71 | 2022/06/09 05:17:53 | 2022/06/08 18:21:41 | 2320.16 | 2302.56 | 2328.76 | 1.46 | 2338.94 | 2339.38 | 1.43 | 2308.01 | 2341.12 | 0 | 2102.08 | 15945.48 | 0 | 16281.82 |  | VNM - Nghệ An - Nhà Máy | /BCG Energy | 1020C0056057/EM001020C0056057 | 12.2 | 28.5 | 2.4 |  | 5.353 | 1002.6 | Online
VNM - Nghệ An - Nhà Máy | /BCG Energy | 1020C0056057/6T21A9008011 | 2022-06-09 10:40:00 | Grid connected | 404.8 | 405.2 | 403.6 | 236.9 | 233.4 | 234 | 76.123 | 76.77 | 76.21 | 98.35 | 52.6 | 1 | 50.03 | 53.689 | -0.018 | 81.03 | 54.619 | 557.8 | 557.8 | 544 | 544 | 555.1 | 555.1 | 61.2 | 61.2 | 555.3 | 555.3 | 544.1 | 544.1 | 59.5 | 59.5 | 552.4 | 552.4 | 555.6 | 555.6 | 75.6 | 75.6 | 13.94 | 0 | 13.9 | 0 | 13.87 | 0 | 0 | 0 | 13.75 | 0.3 | 14.13 | 0 | 0 | 0 | 13.77 | 0 | 14.1 | 0 | 0 | 0 | 16003.35 | 2022/06/09 05:17:53 | 2022/06/08 18:21:41 | 2320.69 | 2303.08 | 2329.28 | 1.46 | 2339.47 | 2339.9 | 1.43 | 2308.54 | 2341.64 | 0 | 2105.72 | 15949.12 | 0 | 16285.49 |  | VNM - Nghệ An - Nhà Máy | /BCG Energy | 1020C0056057/EM001020C0056057 | 12.1 | 26.7 | 3.9 |  | 5.632 | 1145.9 | Online
VNM - Nghệ An - Nhà Máy | /BCG Energy | 1020C0056057/6T21A9008011 | 2022-06-09 10:45:00 | Grid connected | 405.9 | 407.2 | 404.6 | 236.9 | 234.4 | 235 | 58.813 | 59.415 | 58.95 | 98.68 | 53 | 1 | 50.08 | 41.717 | -0.059 | 84.66 | 42.262 | 561.9 | 561.9 | 568.2 | 568.2 | 535 | 535 | 79.4 | 79.4 | 578.9 | 578.9 | 567.9 | 567.9 | 61.3 | 61.3 | 578.2 | 578.2 | 561.5 | 561.5 | 67.8 | 67.8 | 10.8 | 0 | 10.52 | 0 | 11.26 | 0 | 0 | 0 | 10.14 | 0 | 10.58 | 0 | 0 | 0 | 10.17 | 0 | 10.63 | 0 | 0 | 0 | 16006.98 | 2022/06/09 05:17:53 | 2022/06/08 18:21:41 | 2321.22 | 2303.61 | 2329.81 | 1.46 | 2340 | 2340.43 | 1.43 | 2309.05 | 2342.17 | 0 | 2109.34 | 15952.74 | 0 | 16289.18 |  | VNM - Nghệ An - Nhà Máy | /BCG Energy | 1020C0056057/EM001020C0056057 | 12 | 26.6 | 2.4 |  | 5.904 | 845 | Online
VNM - Nghệ An - Nhà Máy | /BCG Energy | 1020C0056057/6T21A9008011 | 2022-06-09 10:50:00 | Grid connected | 409 | 409.7 | 407.9 | 238.9 | 235.4 | 236.1 | 66.351 | 67.016 | 66.532 | 98.59 | 53.2 | 1 | 50.11 | 47.368 | -0.054 | 88.42 | 48.075 | 557.8 | 557.8 | 544.3 | 544.3 | 549.2 | 549.2 | 73 | 73 | 549.3 | 549.3 | 549.7 | 549.7 | 72.3 | 72.3 | 550.1 | 550.1 | 555.8 | 555.8 | 73.9 | 73.9 | 12.12 | 0 | 12.33 | 0 | 12.37 | 0 | 0 | 0 | 12.32 | 0 | 12.55 | 0 | 0 | 0 | 12.42 | 0 | 12.59 | 0 | 0 | 0 | 16010.74 | 2022/06/09 05:17:53 | 2022/06/08 18:21:41 | 2321.76 | 2304.14 | 2330.35 | 1.46 | 2340.55 | 2340.97 | 1.43 | 2309.6 | 2342.72 | 0 | 2113.1 | 15956.5 | 0 | 16292.98 |  | VNM - Nghệ An - Nhà Máy | /BCG Energy | 1020C0056057/EM001020C0056057 | 12.8 | 28.1 | 4.8 |  | 6.186 | 1009.6 | Online
VNM - Nghệ An - Nhà Máy | /BCG Energy | 1020C0056057/6T21A9008011 | 2022-06-09 10:55:00 | Grid connected | 411 | 411.7 | 409 | 238.9 | 236.5 | 237.1 | 64.667 | 65.272 | 64.847 | 98.6 | 53.8 | 1 | 49.88 | 46.278 | -0.002 | 92.59 | 46.964 | 577.8 | 577.8 | 561.5 | 561.5 | 553.9 | 553.9 | 68.8 | 68.8 | 544.1 | 544.1 | 532.5 | 532.5 | 73.9 | 73.9 | 551.9 | 551.9 | 550.1 | 550.1 | 77.5 | 77.5 | 11.25 | 0 | 11.7 | 0 | 12.06 | 0 | 0 | 0 | 12.05 | 0 | 12.47 | 0 | 0 | 0 | 12.04 | 0 | 12.45 | 0 | 0 | 0 | 16014.91 | 2022/06/09 05:17:53 | 2022/06/08 18:21:41 | 2322.37 | 2304.74 | 2330.95 | 1.46 | 2341.16 | 2341.58 | 1.43 | 2310.2 | 2343.33 | 0 | 2117.27 | 15960.67 | 0 | 16297.22 |  | VNM - Nghệ An - Nhà Máy | /BCG Energy | 1020C0056057/EM001020C0056057 | 13.9 | 29.4 | 6 |  | 6.502 | 984.1 | Online
VNM - Nghệ An - Nhà Máy | /BCG Energy | 1020C0056057/6T21A9008011 | 2022-06-09 11:00:00 | Grid connected | 412 | 412.7 | 410.9 | 239.8 | 237.5 | 238.2 | 46.829 | 47.339 | 46.96 | 98.55 | 54 | 1 | 49.95 | 33.723 | 0.012 | 96.11 | 34.223 | 549.8 | 549.8 | 556 | 556 | 561.3 | 561.3 | 66.5 | 66.5 | 555.1 | 555.1 | 561.9 | 561.9 | 67.1 | 67.1 | 560.2 | 560.2 | 549.7 | 549.7 | 80.2 | 80.2 | 8.73 | 0 | 8.51 | 0 | 8.68 | 0 | 0 | 0 | 8.73 | 0 | 8.53 | 0 | 0 | 0 | 8.42 | 0 | 8.84 | 0 | 0 | 0 | 16018.43 | 2022/06/09 05:17:53 | 2022/06/08 18:21:41 | 2322.88 | 2305.25 | 2331.46 | 1.46 | 2341.67 | 2342.09 | 1.43 | 2310.7 | 2343.85 | 0 | 2120.79 | 15964.19 | 0 | 16300.79 |  | VNM - Nghệ An - Nhà Máy | /BCG Energy | 1020C0056057/EM001020C0056057 | 12.4 | 26.9 | 3.7 |  | 6.771 | 695.3 | Online
VNM - Nghệ An - Nhà Máy | /BCG Energy | 1020C0056057/6T21A9008011 | 2022-06-09 11:05:00 | Grid connected | 403.7 | 404.2 | 402.5 | 235.7 | 232.7 | 233.3 | 55.507 | 56.079 | 55.633 | 98.38 | 54.2 | 1 | 49.95 | 39.159 | -0.026 | 99.6 | 39.796 | 561.8 | 561.8 | 556.2 | 556.2 | 557.7 | 557.7 | 65.5 | 65.5 | 561.3 | 561.3 | 561.9 | 561.9 | 60.7 | 60.7 | 548.1 | 548.1 | 567.7 | 567.7 | 67.4 | 67.4 | 9.98 | 0 | 10 | 0 | 9.99 | 0 | 0 | 0 | 10.01 | 0 | 9.86 | 0 | 0 | 0 | 10.12 | 0 | 10 | 0 | 0 | 0 | 16021.96 | 2022/06/09 05:17:53 | 2022/06/08 18:21:41 | 2323.39 | 2305.76 | 2331.97 | 1.46 | 2342.19 | 2342.61 | 1.43 | 2311.21 | 2344.36 | 0 | 2124.28 | 15967.68 | 0 | 16304.38 |  | VNM - Nghệ An - Nhà Máy | /BCG Energy | 1020C0056057/EM001020C0056057 | 12.7 | 26.7 | 2 |  | 7.033 | 809.6 | Online
VNM - Nghệ An - Nhà Máy | /BCG Energy | 1020C0056057/6T21A9008011 | 2022-06-09 11:10:00 | Grid connected | 403.6 | 405.2 | 402.3 | 235.7 | 232.7 | 234.3 | 54.244 | 54.783 | 54.375 | 98.42 | 54.4 | 1 | 50.01 | 38.182 | -0.052 | 103.29 | 38.779 | 561.8 | 561.8 | 556.3 | 556.3 | 555.2 | 555.2 | 73.2 | 73.2 | 567.3 | 567.3 | 555.7 | 555.7 | 60.8 | 60.8 | 554.1 | 554.1 | 567.5 | 567.5 | 71.9 | 71.9 | 9.93 | 0 | 9.78 | 0 | 9.93 | 0 | 0 | 0 | 9.55 | 0 | 9.85 | 0 | 0 | 0 | 9.67 | 0 | 9.57 | 0 | 0 | 0 | 16025.61 | 2022/06/09 05:17:53 | 2022/06/08 18:21:41 | 2323.92 | 2306.28 | 2332.5 | 1.46 | 2342.72 | 2343.14 | 1.43 | 2311.74 | 2344.89 | 0 | 2127.97 | 15971.37 | 0 | 16308.08 |  | VNM - Nghệ An - Nhà Máy | /BCG Energy | 1020C0056057/EM001020C0056057 | 13.2 | 28.3 | 4.4 |  | 7.311 | 760.5 | Online
VNM - Nghệ An - Nhà Máy | /BCG Energy | 1020C0056057/6T21A9008011 | 2022-06-09 11:15:00 | Grid connected | 404.6 | 404.9 | 403.5 | 235.7 | 232.6 | 234.3 | 77.59 | 78.221 | 77.643 | 98.33 | 54.8 | 1 | 50 | 54.661 | -0.074 | 107.34 | 55.59 | 563.9 | 563.9 | 544 | 544 | 545.5 | 545.5 | 65.8 | 65.8 | 549.4 | 549.4 | 543.9 | 543.9 | 70.4 | 70.4 | 542.1 | 542.1 | 549.4 | 549.4 | 70.2 | 70.2 | 13.9 | 0 | 14.22 | 0 | 14.38 | 0 | 0 | 0 | 14.35 | 0.31 | 14.55 | 0 | 0 | 0 | 14.45 | 0 | 14.4 | 0 | 0 | 0 | 16029.66 | 2022/06/09 05:17:53 | 2022/06/08 18:21:41 | 2324.51 | 2306.86 | 2333.09 | 1.46 | 2343.31 | 2343.73 | 1.43 | 2312.32 | 2345.48 | 0 | 2132.03 | 15975.43 | 0 | 16312.19 |  | VNM - Nghệ An - Nhà Máy | /BCG Energy | 1020C0056057/EM001020C0056057 | 13.7 | 30.3 | 2.1 |  | 7.62 | 1175.7 | Online
VNM - Nghệ An - Nhà Máy | /BCG Energy | 1020C0056057/6T21A9008011 | 2022-06-09 11:20:00 | Grid connected | 404.5 | 405.9 | 403.6 | 236.7 | 233.6 | 234.3 | 64.786 | 65.332 | 64.868 | 98.58 | 55 | 1 | 50.09 | 45.698 | 0.065 | 111.42 | 46.361 | 543.8 | 543.8 | 556 | 556 | 537.4 | 537.4 | 71.2 | 71.2 | 544.2 | 544.2 | 549.8 | 549.8 | 66.5 | 66.5 | 558 | 558 | 543.8 | 543.8 | 77.2 | 77.2 | 12.39 | 0 | 11.67 | 0 | 12.12 | 0 | 0 | 0 | 12.02 | 0 | 11.97 | 0 | 0 | 0 | 11.69 | 0 | 12.41 | 0 | 0 | 0 | 16033.74 | 2022/06/09 05:17:53 | 2022/06/08 18:21:41 | 2325.11 | 2307.44 | 2333.67 | 1.46 | 2343.9 | 2344.33 | 1.43 | 2312.91 | 2346.08 | 0 | 2136.1 | 15979.5 | 0 | 16316.33 |  | VNM - Nghệ An - Nhà Máy | /BCG Energy | 1020C0056057/EM001020C0056057 | 13.3 | 29.8 | 3.2 |  | 7.931 | 890.8 | Online
VNM - Nghệ An - Nhà Máy | /BCG Energy | 1020C0056057/6T21A9008011 | 2022-06-09 11:25:00 | Grid connected | 402.5 | 403.4 | 401.8 | 234.7 | 231.5 | 233 | 62.437 | 63.008 | 62.552 | 98.51 | 55.4 | 1 | 49.91 | 43.813 | -0.011 | 115.1 | 44.471 | 553.8 | 553.8 | 556 | 556 | 555.3 | 555.3 | 70 | 70 | 554.4 | 554.4 | 567 | 567 | 62.7 | 62.7 | 560.1 | 560.1 | 561.3 | 561.3 | 71.4 | 71.4 | 11.44 | 0 | 11.3 | 0 | 11.43 | 0 | 0 | 0 | 11.25 | 0 | 11.02 | 0 | 0 | 0 | 10.97 | 0 | 11.16 | 0 | 0 | 0 | 16037.42 | 2022/06/09 05:17:53 | 2022/06/08 18:21:41 | 2325.64 | 2307.96 | 2334.2 | 1.46 | 2344.44 | 2344.86 | 1.43 | 2313.43 | 2346.62 | 0 | 2139.78 | 15983.18 | 0 | 16320.04 |  | VNM - Nghệ An - Nhà Máy | /BCG Energy | 1020C0056057/EM001020C0056057 | 12.9 | 27.8 | 4.2 |  | 8.213 | 882.4 | Online
VNM - Nghệ An - Nhà Máy | /BCG Energy | 1020C0056057/6T21A9008011 | 2022-06-09 11:30:00 | Grid connected | 400 | 401.4 | 399.1 | 232.7 | 230.5 | 231 | 50.223 | 50.743 | 50.304 | 98.62 | 55.4 | 1 | 50.04 | 35.082 | -0.102 | 118.61 | 35.598 | 561.8 | 561.8 | 562.2 | 562.2 | 561.4 | 561.4 | 62.7 | 62.7 | 567.1 | 567.1 | 555.9 | 555.9 | 61.4 | 61.4 | 560.2 | 560.2 | 555.7 | 555.7 | 66.1 | 66.1 | 8.9 | 0 | 8.98 | 0 | 8.97 | 0 | 0 | 0 | 8.82 | 0 | 9.1 | 0 | 0 | 0 | 8.87 | 0 | 9 | 0 | 0 | 0 | 16040.96 | 2022/06/09 05:17:53 | 2022/06/08 18:21:41 | 2326.16 | 2308.48 | 2334.72 | 1.46 | 2344.96 | 2345.37 | 1.43 | 2313.95 | 2347.13 | 0 | 2143.28 | 15986.68 | 0 | 16323.66 |  | VNM - Nghệ An - Nhà Máy | /BCG Energy | 1020C0056057/EM001020C0056057 | 12.9 | 26.5 | 3.5 |  | 8.48 | 724.7 | Online
VNM - Nghệ An - Nhà Máy | /BCG Energy | 1020C0056057/6T21A9008011 | 2022-06-09 11:35:00 | Grid connected | 406.2 | 407.5 | 405.7 | 236.9 | 234.5 | 235.4 | 54.406 | 54.661 | 54.477 | 98.43 | 55.2 | 1 | 50.02 | 38.519 | -0.067 | 121.84 | 39.149 | 555.8 | 555.8 | 556.1 | 556.1 | 561.5 | 561.5 | 63.8 | 63.8 | 555.3 | 555.3 | 567.8 | 567.8 | 60.8 | 60.8 | 556.2 | 556.2 | 561.6 | 561.6 | 67.4 | 67.4 | 10.13 | 0 | 9.95 | 0 | 9.86 | 0 | 0 | 0 | 9.89 | 0 | 9.59 | 0 | 0 | 0 | 9.78 | 0 | 10.02 | 0 | 0 | 0 | 16044.16 | 2022/06/09 05:17:53 | 2022/06/08 18:21:41 | 2326.63 | 2308.93 | 2335.18 | 1.46 | 2345.42 | 2345.84 | 1.43 | 2314.4 | 2347.6 | 0 | 2146.52 | 15989.92 | 0 | 16326.89 |  | VNM - Nghệ An - Nhà Máy | /BCG Energy | 1020C0056057/EM001020C0056057 | 12.1 | 24.3 | 4.2 |  | 8.719 | 782.9 | Online
VNM - Nghệ An - Nhà Máy | /BCG Energy | 1020C0056057/6T21A9008011 | 2022-06-09 11:40:00 | Grid connected | 406.9 | 408.6 | 406.8 | 237.9 | 234.4 | 235.9 | 58.91 | 59.472 | 58.978 | 98.54 | 55.2 | 1 | 50.09 | 41.835 | 0.014 | 125.42 | 42.459 | 555.8 | 555.8 | 544.1 | 544.1 | 559 | 559 | 69.7 | 69.7 | 561.3 | 561.3 | 549.6 | 549.6 | 67.4 | 67.4 | 548.2 | 548.2 | 561.8 | 561.8 | 70.3 | 70.3 | 10.42 | 0 | 11.07 | 0 | 11.06 | 0 | 0 | 0 | 10.52 | 0 | 11.02 | 0 | 0 | 0 | 10.77 | 0 | 10.68 | 0 | 0 | 0 | 16047.74 | 2022/06/09 05:17:53 | 2022/06/08 18:21:41 | 2327.15 | 2309.44 | 2335.69 | 1.46 | 2345.95 | 2346.36 | 1.43 | 2314.92 | 2348.12 | 0 | 2150.1 | 15993.5 | 0 | 16330.52 |  | VNM - Nghệ An - Nhà Máy | /BCG Energy | 1020C0056057/EM001020C0056057 | 12.2 | 26.6 | 7.1 |  | 8.993 | 926.9 | Online
VNM - Nghệ An - Nhà Máy | /BCG Energy | 1020C0056057/6T21A9008011 | 2022-06-09 11:45:00 | Grid connected | 407 | 408.4 | 406 | 236.8 | 234.4 | 235.9 | 59.268 | 59.765 | 59.312 | 98.5 | 55.2 | 1 | 50.01 | 42.125 | -0.022 | 129.01 | 42.767 | 559.5 | 559.5 | 550.2 | 550.2 | 549.1 | 549.1 | 68.3 | 68.3 | 543.4 | 543.4 | 543.7 | 543.7 | 62.9 | 62.9 | 556.2 | 556.2 | 567.7 | 567.7 | 69.5 | 69.5 | 10.87 | 0 | 11.04 | 0 | 11.13 | 0 | 0 | 0 | 10.99 | 0 | 11.03 | 0 | 0 | 0 | 10.56 | 0 | 10.48 | 0 | 0 | 0 | 16051.37 | 2022/06/09 05:17:53 | 2022/06/08 18:21:41 | 2327.69 | 2309.97 | 2336.22 | 1.46 | 2346.48 | 2346.88 | 1.43 | 2315.45 | 2348.65 | 0 | 2153.73 | 15997.13 | 0 | 16334.23 |  | VNM - Nghệ An - Nhà Máy | /BCG Energy | 1020C0056057/EM001020C0056057 | 12.7 | 27 | 4.5 |  | 9.261 | 868.8 | Online
VNM - Nghệ An - Nhà Máy | /BCG Energy | 1020C0056057/6T21A9008011 | 2022-06-09 11:50:00 | Grid connected | 406.6 | 408 | 405.9 | 236.6 | 234.4 | 235.8 | 51.336 | 51.837 | 51.457 | 98.41 | 55.6 | 1 | 49.93 | 36.403 | 0.004 | 133.23 | 36.995 | 543.7 | 543.7 | 532.7 | 532.7 | 539.4 | 539.4 | 68.1 | 68.1 | 555.4 | 555.4 | 544.6 | 544.6 | 70.4 | 70.4 | 538.1 | 538.1 | 549.5 | 549.5 | 77.2 | 77.2 | 9.67 | 0 | 9.46 | 0 | 9.87 | 0 | 0 | 0 | 9.57 | 0 | 9.87 | 0 | 0 | 0 | 9.57 | 0 | 9.86 | 0 | 0 | 0 | 16055.55 | 2022/06/09 05:17:53 | 2022/06/08 18:21:41 | 2328.3 | 2310.56 | 2336.82 | 1.46 | 2347.09 | 2347.5 | 1.43 | 2316.04 | 2349.27 | 0 | 2157.91 | 16001.31 | 0 | 16338.47 |  | VNM - Nghệ An - Nhà Máy | /BCG Energy | 1020C0056057/EM001020C0056057 | 12.8 | 27.6 | 4.3 |  | 9.584 | 765.8 | Online
VNM - Nghệ An - Nhà Máy | /BCG Energy | 1020C0056057/6T21A9008011 | 2022-06-09 11:55:00 | Grid connected | 406.8 | 408.1 | 406.9 | 237.7 | 235.4 | 235.8 | 75.078 | 75.696 | 75.137 | 98.27 | 55.4 | 1 | 50.02 | 53.283 | 0.012 | 136.8 | 54.221 | 551.7 | 551.7 | 550.5 | 550.5 | 541.5 | 541.5 | 74.2 | 74.2 | 554.4 | 554.4 | 555.5 | 555.5 | 72.9 | 72.9 | 544 | 544 | 549.8 | 549.8 | 77.1 | 77.1 | 14.12 | 0 | 12.93 | 0 | 13.66 | 0 | 0 | 0 | 13.62 | 0.33 | 14.17 | 0 | 0 | 0 | 14.67 | 0 | 15.24 | 0 | 0 | 0 | 16059.12 | 2022/06/09 05:17:53 | 2022/06/08 18:21:41 | 2328.82 | 2311.07 | 2337.34 | 1.46 | 2347.61 | 2348.01 | 1.43 | 2316.56 | 2349.78 | 0 | 2161.49 | 16004.89 | 0 | 16342.08 |  | VNM - Nghệ An - Nhà Máy | /BCG Energy | 1020C0056057/EM001020C0056057 | 13.1 | 27.7 | 2 |  | 9.85 | 1139.7 | Online
VNM - Nghệ An - Nhà Máy | /BCG Energy | 1020C0056057/6T21A9008011 | 2022-06-09 12:00:00 | Grid connected | 407.8 | 409.1 | 407.9 | 237.7 | 235.4 | 235.8 | 62.363 | 62.903 | 62.436 | 98.76 | 55.4 | 1 | 50.03 | 44.417 | 0.02 | 139.27 | 44.975 | 558 | 558 | 568.4 | 568.4 | 571.4 | 571.4 | 65.3 | 65.3 | 573.2 | 573.2 | 573.4 | 573.4 | 64.6 | 64.6 | 582.1 | 582.1 | 573.8 | 573.8 | 73.7 | 73.7 | 11.88 | 0 | 11.18 | 0 | 11.17 | 0 | 0 | 0 | 10.92 | 0 | 10.91 | 0 | 0 | 0 | 10.27 | 0 | 10.72 | 0 | 0 | 0 | 16061.59 | 2022/06/09 05:17:53 | 2022/06/08 18:21:41 | 2329.17 | 2311.44 | 2337.7 | 1.46 | 2347.97 | 2348.37 | 1.43 | 2316.91 | 2350.14 | 0 | 2163.95 | 16007.35 | 0 | 16344.59 |  | VNM - Nghệ An - Nhà Máy | /BCG Energy | 1020C0056057/EM001020C0056057 | 12.6 | 22.8 | 2.4 |  | 10.028 | 857.7 | Online
VNM - Nghệ An - Nhà Máy | /BCG Energy | 1020C0056057/6T21A9008011 | 2022-06-09 12:05:00 | Grid connected | 406.8 | 408 | 405.9 | 236.7 | 235.4 | 235.8 | 35.159 | 35.484 | 35.134 | 98.57 | 55 | 1 | 49.98 | 25.009 | -0.027 | 141.65 | 25.377 | 573.8 | 573.8 | 574.2 | 574.2 | 579.1 | 579.1 | 68.3 | 68.3 | 578.9 | 578.9 | 573.7 | 573.7 | 67.9 | 67.9 | 572.2 | 572.2 | 579.7 | 579.7 | 76.9 | 76.9 | 6.21 | 0 | 6.23 | 0 | 6.21 | 0 | 0 | 0 | 6.23 | 0 | 6.18 | 0 | 0 | 0 | 6.04 | 0 | 6.21 | 0 | 0 | 0 | 16063.97 | 2022/06/09 05:17:53 | 2022/06/08 18:21:41 | 2329.52 | 2311.78 | 2338.04 | 1.46 | 2348.32 | 2348.71 | 1.43 | 2317.26 | 2350.49 | 0 | 2166.31 | 16009.71 | 0 | 16347.01 |  | VNM - Nghệ An - Nhà Máy | /BCG Energy | 1020C0056057/EM001020C0056057 | 13 | 21.9 | 4.4 |  | 10.2 | 486.4 | Online
VNM - Nghệ An - Nhà Máy | /BCG Energy | 1020C0056057/6T21A9008011 | 2022-06-09 12:10:00 | Grid connected | 404.5 | 406.9 | 404.7 | 235.7 | 234.4 | 234.7 | 36.501 | 36.924 | 36.492 | 98.67 | 54.4 | 1 | 49.92 | 25.867 | 0.01 | 143.73 | 26.226 | 589.9 | 589.9 | 586 | 586 | 579.2 | 579.2 | 72.1 | 72.1 | 579.4 | 579.4 | 579.7 | 579.7 | 77.9 | 77.9 | 578.1 | 578.1 | 585.8 | 585.8 | 78.5 | 78.5 | 6.16 | 0 | 6.23 | 0 | 6.42 | 0 | 0 | 0 | 6.22 | 0 | 6.38 | 0 | 0 | 0 | 6.25 | 0 | 6.41 | 0 | 0 | 0 | 16066.05 | 2022/06/09 05:17:53 | 2022/06/08 18:21:41 | 2329.82 | 2312.07 | 2338.34 | 1.46 | 2348.62 | 2349.02 | 1.43 | 2317.55 | 2350.79 | 0 | 2168.39 | 16011.79 | 0 | 16349.1 |  | VNM - Nghệ An - Nhà Máy | /BCG Energy | 1020C0056057/EM001020C0056057 | 11.6 | 20.4 | 3.2 |  | 10.346 | 498.6 | Online
VNM - Nghệ An - Nhà Máy | /BCG Energy | 1020C0056057/6T21A9008011 | 2022-06-09 12:15:00 | Grid connected | 402.4 | 403.8 | 401.5 | 234.6 | 232.4 | 233.7 | 36.336 | 36.616 | 36.34 | 98.67 | 53.8 | 1 | 49.95 | 25.403 | 0.008 | 145.91 | 25.754 | 585.8 | 585.8 | 580.1 | 580.1 | 579.1 | 579.1 | 72.2 | 72.2 | 591.3 | 591.3 | 579.6 | 579.6 | 77.6 | 77.6 | 574.1 | 574.1 | 579.7 | 579.7 | 78.7 | 78.7 | 6.39 | 0 | 6.2 | 0 | 6.37 | 0 | 0 | 0 | 6.25 | 0 | 6.46 | 0 | 0 | 0 | 6.26 | 0 | 6.42 | 0 | 0 | 0 | 16068.25 | 2022/06/09 05:17:53 | 2022/06/08 18:21:41 | 2330.14 | 2312.39 | 2338.66 | 1.46 | 2348.94 | 2349.34 | 1.43 | 2317.87 | 2351.11 | 0 | 2170.57 | 16013.97 | 0 | 16351.34 |  | VNM - Nghệ An - Nhà Máy | /BCG Energy | 1020C0056057/EM001020C0056057 | 12.1 | 20.8 | 2.6 |  | 10.498 | 492.7 | Online
VNM - Nghệ An - Nhà Máy | /BCG Energy | 1020C0056057/6T21A9008011 | 2022-06-09 12:20:00 | Grid connected | 402.5 | 404 | 401.5 | 233.6 | 232.4 | 232.7 | 31.985 | 32.303 | 31.829 | 98.65 | 53.6 | 1 | 49.7 | 22.342 | -0.005 | 147.89 | 22.648 | 587.8 | 587.8 | 580.1 | 580.1 | 579.2 | 579.2 | 72.2 | 72.2 | 585.4 | 585.4 | 579.7 | 579.7 | 76 | 76 | 574.1 | 574.1 | 585.7 | 585.7 | 78.7 | 78.7 | 5.48 | 0 | 5.51 | 0 | 5.71 | 0 | 0 | 0 | 5.42 | 0 | 5.59 | 0 | 0 | 0 | 5.62 | 0 | 5.53 | 0 | 0 | 0 | 16070.21 | 2022/06/09 05:17:53 | 2022/06/08 18:21:41 | 2330.43 | 2312.67 | 2338.94 | 1.46 | 2349.22 | 2349.62 | 1.43 | 2318.16 | 2351.4 | 0 | 2172.56 | 16015.96 | 0 | 16353.33 |  | VNM - Nghệ An - Nhà Máy | /BCG Energy | 1020C0056057/EM001020C0056057 | 12.4 | 20.9 | 3.8 |  | 10.635 | 429.4 | Online
VNM - Nghệ An - Nhà Máy | /BCG Energy | 1020C0056057/6T21A9008011 | 2022-06-09 12:25:00 | Grid connected | 403.5 | 405 | 402.6 | 234.6 | 233.4 | 233.7 | 31.395 | 31.551 | 31.404 | 98.65 | 53.2 | 1 | 50.06 | 22.131 | 0.011 | 149.7 | 22.433 | 591.8 | 591.8 | 586.1 | 586.1 | 585.1 | 585.1 | 73.2 | 73.2 | 585.4 | 585.4 | 585.6 | 585.6 | 79.6 | 79.6 | 584.1 | 584.1 | 585.8 | 585.8 | 78.6 | 78.6 | 5.26 | 0 | 5.31 | 0 | 5.49 | 0 | 0 | 0 | 5.42 | 0 | 5.39 | 0 | 0 | 0 | 5.21 | 0 | 5.33 | 0 | 0 | 0 | 16072.02 | 2022/06/09 05:17:53 | 2022/06/08 18:21:41 | 2330.68 | 2312.93 | 2339.21 | 1.46 | 2349.49 | 2349.89 | 1.43 | 2318.41 | 2351.66 | 0 | 2174.36 | 16017.76 | 0 | 16355.16 |  | VNM - Nghệ An - Nhà Máy | /BCG Energy | 1020C0056057/EM001020C0056057 | 11.6 | 19.1 | 3.9 |  | 10.76 | 422.1 | Online
VNM - Nghệ An - Nhà Máy | /BCG Energy | 1020C0056057/6T21A9008011 | 2022-06-09 12:30:00 | Grid connected | 403.9 | 405.1 | 402.4 | 234.6 | 233.3 | 233.7 | 33.182 | 33.477 | 33.039 | 98.65 | 52.8 | 1 | 50.11 | 23.361 | 0.004 | 151.65 | 23.681 | 591.8 | 591.8 | 586.1 | 586.1 | 585.1 | 585.1 | 73.2 | 73.2 | 591.3 | 591.3 | 580.2 | 580.2 | 77.5 | 77.5 | 584.2 | 584.2 | 586.1 | 586.1 | 79.5 | 79.5 | 5.69 | 0 | 5.74 | 0 | 5.71 | 0 | 0 | 0 | 5.69 | 0 | 5.64 | 0 | 0 | 0 | 5.68 | 0 | 5.74 | 0 | 0 | 0 | 16073.97 | 2022/06/09 05:17:53 | 2022/06/08 18:21:41 | 2330.97 | 2313.21 | 2339.49 | 1.46 | 2349.77 | 2350.17 | 1.43 | 2318.69 | 2351.94 | 0 | 2176.31 | 16019.71 | 0 | 16357.13 |  | VNM - Nghệ An - Nhà Máy | /BCG Energy | 1020C0056057/EM001020C0056057 | 12.4 | 19.9 | 2.6 |  | 10.892 | 445.4 | Online
VNM - Nghệ An - Nhà Máy | /BCG Energy | 1020C0056057/6T21A9008011 | 2022-06-09 12:35:00 | Grid connected | 403.7 | 404.7 | 403.4 | 234.6 | 233.3 | 233.7 | 36.354 | 36.676 | 36.511 | 98.65 | 52.6 | 1 | 49.97 | 25.676 | -0.003 | 153.67 | 26.033 | 591.8 | 591.8 | 586.1 | 586.1 | 585.1 | 585.1 | 72.2 | 72.2 | 585.4 | 585.4 | 585.6 | 585.6 | 78.7 | 78.7 | 584.1 | 584.1 | 585.9 | 585.9 | 78.7 | 78.7 | 6.13 | 0 | 6.2 | 0 | 6.35 | 0 | 0 | 0 | 6.12 | 0 | 6.27 | 0 | 0 | 0 | 6.13 | 0 | 6.16 | 0 | 0 | 0 | 16075.99 | 2022/06/09 05:17:53 | 2022/06/08 18:21:41 | 2331.26 | 2313.49 | 2339.78 | 1.46 | 2350.07 | 2350.46 | 1.43 | 2318.98 | 2352.23 | 0 | 2178.34 | 16021.74 | 0 | 16359.16 |  | VNM - Nghệ An - Nhà Máy | /BCG Energy | 1020C0056057/EM001020C0056057 | 13 | 21.2 | 3.3 |  | 11.032 | 489.3 | Online
VNM - Nghệ An - Nhà Máy | /BCG Energy | 1020C0056057/6T21A9008011 | 2022-06-09 12:40:00 | Grid connected | 403.7 | 404.7 | 402.4 | 234.6 | 233.3 | 233.7 | 41.157 | 41.413 | 41.073 | 98.65 | 52.4 | 1 | 50.06 | 28.836 | 0.043 | 156.05 | 29.224 | 585.8 | 585.8 | 586 | 586 | 581.2 | 581.2 | 72.1 | 72.1 | 585.4 | 585.4 | 585.7 | 585.7 | 80 | 80 | 580.1 | 580.1 | 585.7 | 585.7 | 79 | 79 | 6.97 | 0 | 7.05 | 0 | 7.29 | 0 | 0 | 0 | 7.07 | 0 | 7.21 | 0 | 0 | 0 | 6.94 | 0 | 7.2 | 0 | 0 | 0 | 16078.37 | 2022/06/09 05:17:53 | 2022/06/08 18:21:41 | 2331.61 | 2313.84 | 2340.13 | 1.46 | 2350.42 | 2350.81 | 1.43 | 2319.32 | 2352.58 | 0 | 2180.72 | 16024.12 | 0 | 16361.6 |  | VNM - Nghệ An - Nhà Máy | /BCG Energy | 1020C0056057/EM001020C0056057 | 11.7 | 21.2 | 2.9 |  | 11.196 | 553.6 | Online
VNM - Nghệ An - Nhà Máy | /BCG Energy | 1020C0056057/6T21A9008011 | 2022-06-09 12:45:00 | Grid connected | 401.5 | 402.6 | 401.4 | 234.6 | 232.3 | 232.7 | 47.603 | 47.771 | 47.585 | 98.65 | 52.4 | 1 | 50.03 | 33.273 | -0.02 | 158.62 | 33.721 | 584.1 | 584.1 | 580 | 580 | 583.4 | 583.4 | 73.4 | 73.4 | 584.9 | 584.9 | 585.1 | 585.1 | 80 | 80 | 580.2 | 580.2 | 585.4 | 585.4 | 78.8 | 78.8 | 8.11 | 0 | 8.25 | 0 | 8.11 | 0 | 0 | 0 | 8.06 | 0 | 8.28 | 0 | 0 | 0 | 8.17 | 0 | 8.13 | 0 | 0 | 0 | 16080.97 | 2022/06/09 05:17:53 | 2022/06/08 18:21:41 | 2331.98 | 2314.21 | 2340.5 | 1.46 | 2350.79 | 2351.19 | 1.43 | 2319.69 | 2352.95 | 0 | 2183.29 | 16026.69 | 0 | 16364.2 |  | VNM - Nghệ An - Nhà Máy | /BCG Energy | 1020C0056057/EM001020C0056057 | 13.4 | 24 | 1.5 |  | 11.375 | 646 | Online
VNM - Nghệ An - Nhà Máy | /BCG Energy | 1020C0056057/6T21A9008011 | 2022-06-09 12:50:00 | Grid connected | 398.4 | 400.2 | 397.6 | 232.4 | 230.3 | 230.6 | 48.295 | 48.637 | 48.47 | 98.65 | 52.8 | 1 | 49.86 | 33.508 | 0.014 | 161.99 | 33.96 | 575.5 | 575.5 | 574.1 | 574.1 | 567.1 | 567.1 | 69.3 | 69.3 | 573.4 | 573.4 | 568.3 | 568.3 | 78.9 | 78.9 | 572.1 | 572.1 | 567.8 | 567.8 | 75.3 | 75.3 | 8.42 | 0 | 8.43 | 0 | 8.62 | 0 | 0 | 0 | 8.4 | 0 | 8.54 | 0 | 0 | 0 | 8.31 | 0 | 8.58 | 0 | 0 | 0 | 16084.31 | 2022/06/09 05:17:53 | 2022/06/08 18:21:41 | 2332.47 | 2314.69 | 2340.99 | 1.46 | 2351.28 | 2351.67 | 1.43 | 2320.18 | 2353.44 | 0 | 2186.66 | 16030.06 | 0 | 16367.61 |  | VNM - Nghệ An - Nhà Máy | /BCG Energy | 1020C0056057/EM001020C0056057 | 14.4 | 28.6 | 1.7 |  | 11.616 | 667.9 | Online
VNM - Nghệ An - Nhà Máy | /BCG Energy | 1020C0056057/6T21A9008011 | 2022-06-09 12:55:00 | Grid connected | 404.6 | 405.7 | 404.2 | 236.3 | 234.3 | 235 | 54.013 | 54.584 | 54.13 | 98.68 | 53 | 1 | 50.11 | 38.247 | 0.003 | 165.04 | 38.771 | 572 | 572 | 562.1 | 562.1 | 555.1 | 555.1 | 65.4 | 65.4 | 567.3 | 567.3 | 573 | 573 | 62.1 | 62.1 | 560.1 | 560.1 | 567.7 | 567.7 | 75.8 | 75.8 | 9.55 | 0 | 9.67 | 0 | 9.93 | 0 | 0 | 0 | 9.55 | 0 | 9.62 | 0 | 0 | 0 | 9.69 | 0 | 9.65 | 0 | 0 | 0 | 16087.36 | 2022/06/09 05:17:53 | 2022/06/08 18:21:41 | 2332.9 | 2315.13 | 2341.43 | 1.46 | 2351.72 | 2352.11 | 1.43 | 2320.61 | 2353.88 | 0 | 2189.72 | 16033.12 | 0 | 16370.67 |  | VNM - Nghệ An - Nhà Máy | /BCG Energy | 1020C0056057/EM001020C0056057 | 14.9 | 29.4 | 2.1 |  | 11.836 | 760.2 | Online
VNM - Nghệ An - Nhà Máy | /BCG Energy | 1020C0056057/6T21A9008011 | 2022-06-09 13:00:00 | Grid connected | 404.6 | 405.6 | 403.3 | 236.3 | 233.3 | 233.9 | 52.621 | 53.159 | 52.692 | 98.67 | 53.4 | 1 | 50.11 | 37.146 | -0.005 | 168.38 | 37.659 | 563.5 | 563.5 | 556.5 | 556.5 | 555.2 | 555.2 | 63.7 | 63.7 | 567.4 | 567.4 | 561.6 | 561.6 | 61.5 | 61.5 | 557.9 | 557.9 | 567.7 | 567.7 | 68.9 | 68.9 | 9.2 | 0 | 9.6 | 0 | 9.56 | 0 | 0 | 0 | 9.39 | 0 | 9.47 | 0 | 0 | 0 | 9.27 | 0 | 9.3 | 0 | 0 | 0 | 16090.7 | 2022/06/09 05:17:53 | 2022/06/08 18:21:41 | 2333.39 | 2315.61 | 2341.91 | 1.46 | 2352.21 | 2352.6 | 1.43 | 2321.09 | 2354.37 | 0 | 2193.06 | 16036.46 | 0 | 16374.07 |  | VNM - Nghệ An - Nhà Máy | /BCG Energy | 1020C0056057/EM001020C0056057 | 13.8 | 28.1 | 4.5 |  | 12.079 | 759 | Online
VNM - Nghệ An - Nhà Máy | /BCG Energy | 1020C0056057/6T21A9008011 | 2022-06-09 13:05:00 | Grid connected | 404.5 | 405.6 | 403 | 235.3 | 233.3 | 233.9 | 37.45 | 37.925 | 37.549 | 98.69 | 53.4 | 1 | 49.89 | 26.333 | -0.005 | 171.14 | 26.691 | 572.1 | 572.1 | 574.1 | 574.1 | 567.1 | 567.1 | 66.8 | 66.8 | 567.4 | 567.4 | 567 | 567 | 66 | 66 | 564 | 564 | 567.8 | 567.8 | 75 | 75 | 6.77 | 0 | 6.66 | 0 | 6.8 | 0 | 0 | 0 | 6.59 | 0 | 6.74 | 0 | 0 | 0 | 6.61 | 0 | 6.82 | 0 | 0 | 0 | 16093.46 | 2022/06/09 05:17:53 | 2022/06/08 18:21:41 | 2333.8 | 2316 | 2342.31 | 1.46 | 2352.61 | 2353 | 1.43 | 2321.49 | 2354.78 | 0 | 2195.78 | 16039.18 | 0 | 16376.88 |  | VNM - Nghệ An - Nhà Máy | /BCG Energy | 1020C0056057/EM001020C0056057 | 12.4 | 23.7 | 3.9 |  | 12.277 | 521.1 | Online
VNM - Nghệ An - Nhà Máy | /BCG Energy | 1020C0056057/6T21A9008011 | 2022-06-09 13:10:00 | Grid connected | 403.5 | 404.4 | 402.8 | 235.3 | 233.3 | 233.9 | 33.436 | 33.773 | 33.409 | 98.56 | 53.2 | 1 | 49.98 | 23.493 | 0.047 | 173.14 | 23.836 | 579.8 | 579.8 | 574.1 | 574.1 | 573.1 | 573.1 | 68.9 | 68.9 | 573.4 | 573.4 | 579.7 | 579.7 | 72.8 | 72.8 | 572.1 | 572.1 | 573.7 | 573.7 | 77.2 | 77.2 | 5.91 | 0 | 5.79 | 0 | 5.91 | 0 | 0 | 0 | 5.94 | 0 | 6.02 | 0 | 0 | 0 | 5.77 | 0 | 5.96 | 0 | 0 | 0 | 16095.46 | 2022/06/09 05:17:53 | 2022/06/08 18:21:41 | 2334.08 | 2316.29 | 2342.6 | 1.46 | 2352.9 | 2353.29 | 1.43 | 2321.77 | 2355.07 | 0 | 2197.8 | 16041.2 | 0 | 16378.89 |  | VNM - Nghệ An - Nhà Máy | /BCG Energy | 1020C0056057/EM001020C0056057 | 11.8 | 20.7 | 2.7 |  | 12.419 | 454.3 | Online
VNM - Nghệ An - Nhà Máy | /BCG Energy | 1020C0056057/6T21A9008011 | 2022-06-09 13:15:00 | Grid connected | 403.4 | 405 | 402.9 | 235.3 | 233.3 | 233.9 | 31.675 | 32.118 | 31.698 | 98.56 | 53 | 1 | 49.99 | 22.288 | 0.065 | 175.08 | 22.614 | 579.8 | 579.8 | 574.5 | 574.5 | 573.1 | 573.1 | 71.4 | 71.4 | 579.4 | 579.4 | 573.6 | 573.6 | 75.2 | 75.2 | 578.1 | 578.1 | 579.7 | 579.7 | 78.7 | 78.7 | 5.49 | 0 | 5.57 | 0 | 5.65 | 0 | 0 | 0 | 5.51 | 0 | 5.6 | 0 | 0 | 0 | 5.56 | 0 | 5.54 | 0 | 0 | 0 | 16097.4 | 2022/06/09 05:17:53 | 2022/06/08 18:21:41 | 2334.36 | 2316.56 | 2342.88 | 1.46 | 2353.19 | 2353.57 | 1.43 | 2322.05 | 2355.35 | 0 | 2199.74 | 16043.14 | 0 | 16380.85 |  | VNM - Nghệ An - Nhà Máy | /BCG Energy | 1020C0056057/EM001020C0056057 | 11.7 | 20.2 | 2.2 |  | 12.554 | 427.7 | Online
VNM - Nghệ An - Nhà Máy | /BCG Energy | 1020C0056057/6T21A9008011 | 2022-06-09 13:20:00 | Grid connected | 404.7 | 406.3 | 403.8 | 235.4 | 233.2 | 233.8 | 31.866 | 32.061 | 31.884 | 98.65 | 52.6 | 1 | 49.99 | 22.489 | -0.013 | 176.92 | 22.8 | 585.8 | 585.8 | 585.7 | 585.7 | 585.1 | 585.1 | 72.4 | 72.4 | 585.3 | 585.3 | 579.6 | 579.6 | 76.7 | 76.7 | 584.2 | 584.2 | 585.7 | 585.7 | 77.8 | 77.8 | 5.52 | 0 | 5.57 | 0 | 5.67 | 0 | 0 | 0 | 5.51 | 0 | 5.6 | 0 | 0 | 0 | 5.56 | 0 | 5.54 | 0 | 0 | 0 | 16099.26 | 2022/06/09 05:17:53 | 2022/06/08 18:21:41 | 2334.64 | 2316.84 | 2343.15 | 1.46 | 2353.45 | 2353.84 | 1.43 | 2322.32 | 2355.62 | 0 | 2201.6 | 16045 | 0 | 16382.75 |  | VNM - Nghệ An - Nhà Máy | /BCG Energy | 1020C0056057/EM001020C0056057 | 11.9 | 19.7 | 3.4 |  | 12.681 | 429.9 | Online
VNM - Nghệ An - Nhà Máy | /BCG Energy | 1020C0056057/6T21A9008011 | 2022-06-09 13:25:00 | Grid connected | 402.2 | 403.5 | 401.5 | 234.2 | 232.3 | 232.8 | 33.049 | 33.232 | 33.051 | 98.65 | 52.4 | 1 | 50.08 | 23.224 | -0.01 | 178.84 | 23.55 | 587.6 | 587.6 | 586.1 | 586.1 | 585.2 | 585.2 | 73.3 | 73.3 | 585.4 | 585.4 | 585.6 | 585.6 | 79.1 | 79.1 | 588 | 588 | 585.7 | 585.7 | 79.1 | 79.1 | 5.52 | 0 | 5.57 | 0 | 5.67 | 0 | 0 | 0 | 5.71 | 0 | 5.6 | 0 | 0 | 0 | 5.56 | 0 | 5.75 | 0 | 0 | 0 | 16101.16 | 2022/06/09 05:17:53 | 2022/06/08 18:21:41 | 2334.91 | 2317.11 | 2343.42 | 1.46 | 2353.74 | 2354.11 | 1.43 | 2322.59 | 2355.89 | 0 | 2203.5 | 16046.9 | 0 | 16384.66 |  | VNM - Nghệ An - Nhà Máy | /BCG Energy | 1020C0056057/EM001020C0056057 | 12.5 | 20.5 | 2.2 |  | 12.812 | 445 | Online
VNM - Nghệ An - Nhà Máy | /BCG Energy | 1020C0056057/6T21A9008011 | 2022-06-09 13:30:00 | Grid connected | 400.2 | 401.4 | 399.5 | 233.2 | 231.3 | 231.8 | 31.704 | 32.048 | 31.885 | 98.65 | 52.2 | 1 | 49.94 | 22.072 | 0.014 | 180.82 | 22.372 | 585.8 | 585.8 | 580.1 | 580.1 | 587.1 | 587.1 | 73.3 | 73.3 | 590.7 | 590.7 | 591 | 591 | 79 | 79 | 586.4 | 586.4 | 579.7 | 579.7 | 79.1 | 79.1 | 5.41 | 0 | 5.43 | 0 | 5.45 | 0 | 0 | 0 | 5.41 | 0 | 5.46 | 0 | 0 | 0 | 5.35 | 0 | 5.51 | 0 | 0 | 0 | 16103.14 | 2022/06/09 05:17:53 | 2022/06/08 18:21:41 | 2335.2 | 2317.4 | 2343.71 | 1.46 | 2354.02 | 2354.41 | 1.43 | 2322.87 | 2356.18 | 0 | 2205.48 | 16048.88 | 0 | 16386.68 |  | VNM - Nghệ An - Nhà Máy | /BCG Energy | 1020C0056057/EM001020C0056057 | 13.2 | 21.5 | 2.5 |  | 12.95 | 421.5 | Online
VNM - Nghệ An - Nhà Máy | /BCG Energy | 1020C0056057/6T21A9008011 | 2022-06-09 13:35:00 | Grid connected | 404.3 | 405.8 | 403.9 | 235.3 | 233.8 | 234.2 | 28.309 | 28.572 | 28.341 | 98.65 | 52 | 1 | 50.08 | 19.948 | -0.015 | 182.59 | 20.223 | 585.8 | 585.8 | 586 | 586 | 581.1 | 581.1 | 73.3 | 73.3 | 590.8 | 590.8 | 591 | 591 | 78.8 | 78.8 | 584.2 | 584.2 | 579.8 | 579.8 | 79.1 | 79.1 | 5.01 | 0 | 4.82 | 0 | 4.97 | 0 | 0 | 0 | 4.99 | 0 | 5.04 | 0 | 0 | 0 | 4.91 | 0 | 4.9 | 0 | 0 | 0 | 16104.91 | 2022/06/09 05:17:53 | 2022/06/08 18:21:41 | 2335.45 | 2317.65 | 2343.97 | 1.46 | 2354.28 | 2354.66 | 1.43 | 2323.12 | 2356.44 | 0 | 2207.23 | 16050.63 | 0 | 16388.46 |  | VNM - Nghệ An - Nhà Máy | /BCG Energy | 1020C0056057/EM001020C0056057 | 11.9 | 19.8 | 2 |  | 13.07 | 375.7 | Online
VNM - Nghệ An - Nhà Máy | /BCG Energy | 1020C0056057/6T21A9008011 | 2022-06-09 13:40:00 | Grid connected | 404.4 | 405.9 | 402.9 | 235.3 | 233.8 | 234.2 | 25.048 | 25.342 | 25.119 | 98.65 | 51.8 | 1 | 50.12 | 17.584 | 0.006 | 184.14 | 17.83 | 591.8 | 591.8 | 580.5 | 580.5 | 591.1 | 591.1 | 73.3 | 73.3 | 591.3 | 591.3 | 591.7 | 591.7 | 78.8 | 78.8 | 584.1 | 584.1 | 585.8 | 585.8 | 79.1 | 79.1 | 4.39 | 0 | 4.4 | 0 | 4.5 | 0 | 0 | 0 | 4.36 | 0 | 4.43 | 0 | 0 | 0 | 4.3 | 0 | 4.49 | 0 | 0 | 0 | 16106.46 | 2022/06/09 05:17:53 | 2022/06/08 18:21:41 | 2335.67 | 2317.87 | 2344.19 | 1.46 | 2354.5 | 2354.89 | 1.43 | 2323.34 | 2356.66 | 0 | 2208.8 | 16052.2 | 0 | 16390.01 |  | VNM - Nghệ An - Nhà Máy | /BCG Energy | 1020C0056057/EM001020C0056057 | 11.2 | 18.1 | 2.6 |  | 13.176 | 332.8 | Online
VNM - Nghệ An - Nhà Máy | /BCG Energy | 1020C0056057/6T21A9008011 | 2022-06-09 13:45:00 | Grid connected | 404.3 | 405.1 | 403 | 235.3 | 233.7 | 234.2 | 25.695 | 25.969 | 25.813 | 98.65 | 51.6 | 1 | 50.18 | 18.186 | -0.004 | 185.61 | 18.439 | 591.8 | 591.8 | 580.4 | 580.4 | 585.2 | 585.2 | 73.3 | 73.3 | 591.4 | 591.4 | 591.6 | 591.6 | 79 | 79 | 584.1 | 584.1 | 591.7 | 591.7 | 78.8 | 78.8 | 4.38 | 0 | 4.4 | 0 | 4.52 | 0 | 0 | 0 | 4.36 | 0 | 4.43 | 0 | 0 | 0 | 4.3 | 0 | 4.45 | 0 | 0 | 0 | 16107.93 | 2022/06/09 05:17:53 | 2022/06/08 18:21:41 | 2335.89 | 2318.08 | 2344.41 | 1.46 | 2354.73 | 2355.1 | 1.43 | 2323.56 | 2356.88 | 0 | 2210.27 | 16053.67 | 0 | 16391.54 |  | VNM - Nghệ An - Nhà Máy | /BCG Energy | 1020C0056057/EM001020C0056057 | 11.2 | 17.5 | 3.1 |  | 13.276 | 343.1 | Online
VNM - Nghệ An - Nhà Máy | /BCG Energy | 1020C0056057/6T21A9008011 | 2022-06-09 13:50:00 | Grid connected | 405.3 | 406.1 | 404.3 | 235.3 | 233.8 | 234.2 | 26.749 | 27.034 | 26.909 | 98.65 | 51.4 | 1 | 49.98 | 18.913 | 0.03 | 187.16 | 19.171 | 591.8 | 591.8 | 592.2 | 592.2 | 591.2 | 591.2 | 73.3 | 73.3 | 591.3 | 591.3 | 591.7 | 591.7 | 79.8 | 79.8 | 584.1 | 584.1 | 591.8 | 591.8 | 78.8 | 78.8 | 4.58 | 0 | 4.6 | 0 | 4.72 | 0 | 0 | 0 | 4.56 | 0 | 4.63 | 0 | 0 | 0 | 4.5 | 0 | 4.65 | 0 | 0 | 0 | 16109.48 | 2022/06/09 05:17:53 | 2022/06/08 18:21:41 | 2336.12 | 2318.3 | 2344.63 | 1.46 | 2354.95 | 2355.33 | 1.43 | 2323.79 | 2357.1 | 0 | 2211.82 | 16055.22 | 0 | 16393.11 |  | VNM - Nghệ An - Nhà Máy | /BCG Energy | 1020C0056057/EM001020C0056057 | 10.5 | 16.8 | 3.7 |  | 13.381 | 355 | Online
VNM - Nghệ An - Nhà Máy | /BCG Energy | 1020C0056057/6T21A9008011 | 2022-06-09 13:55:00 | Grid connected | 405.3 | 407 | 404.3 | 236.3 | 234.8 | 235.2 | 27.166 | 27.444 | 27.125 | 98.65 | 51.2 | 1 | 49.92 | 19.269 | -0.023 | 188.74 | 19.542 | 591.8 | 591.8 | 592.1 | 592.1 | 591.1 | 591.1 | 74.3 | 74.3 | 591.4 | 591.4 | 591.6 | 591.6 | 80.1 | 80.1 | 596.1 | 596.1 | 591.8 | 591.8 | 79.4 | 79.4 | 4.58 | 0 | 4.6 | 0 | 4.72 | 0 | 0 | 0 | 4.56 | 0 | 4.63 | 0 | 0 | 0 | 4.71 | 0 | 4.65 | 0 | 0 | 0 | 16111.08 | 2022/06/09 05:17:53 | 2022/06/08 18:21:41 | 2336.35 | 2318.53 | 2344.87 | 1.46 | 2355.18 | 2355.56 | 1.43 | 2324.01 | 2357.34 | 0 | 2213.4 | 16056.8 | 0 | 16394.73 |  | VNM - Nghệ An - Nhà Máy | /BCG Energy | 1020C0056057/EM001020C0056057 | 10.5 | 16.9 | 3.2 |  | 13.489 | 364.8 | Online
VNM - Nghệ An - Nhà Máy | /BCG Energy | 1020C0056057/6T21A9008011 | 2022-06-09 14:00:00 | Grid connected | 406.3 | 406.9 | 405.3 | 236 | 234.9 | 235.2 | 30.463 | 30.691 | 30.58 | 98.65 | 51 | 1 | 49.95 | 21.644 | -0.007 | 190.45 | 21.938 | 585.8 | 585.8 | 592.1 | 592.1 | 591.1 | 591.1 | 74.3 | 74.3 | 591.4 | 591.4 | 591.6 | 591.6 | 80.3 | 80.3 | 590.1 | 590.1 | 591.8 | 591.8 | 79.4 | 79.4 | 5.19 | 0 | 5.21 | 0 | 5.36 | 0 | 0 | 0 | 5.16 | 0 | 5.23 | 0 | 0 | 0 | 5.11 | 0 | 5.29 | 0 | 0 | 0 | 16112.77 | 2022/06/09 05:17:53 | 2022/06/08 18:21:41 | 2336.6 | 2318.78 | 2345.11 | 1.46 | 2355.43 | 2355.8 | 1.43 | 2324.25 | 2357.58 | 0 | 2215.11 | 16058.51 | 0 | 16396.44 |  | VNM - Nghệ An - Nhà Máy | /BCG Energy | 1020C0056057/EM001020C0056057 | 10.5 | 17.3 | 4.3 |  | 13.604 | 410.6 | Online
VNM - Nghệ An - Nhà Máy | /BCG Energy | 1020C0056057/6T21A9008011 | 2022-06-09 14:05:00 | Grid connected | 405.3 | 406.9 | 404.3 | 236 | 234.9 | 235.2 | 39.197 | 39.507 | 39.205 | 98.65 | 50.8 | 1 | 50 | 27.662 | -0.012 | 192.45 | 28.038 | 593.5 | 593.5 | 586 | 586 | 579.1 | 579.1 | 73.3 | 73.3 | 597.4 | 597.4 | 591.7 | 591.7 | 79 | 79 | 588.1 | 588.1 | 591.8 | 591.8 | 79.2 | 79.2 | 6.57 | 0 | 6.85 | 0 | 6.81 | 0 | 0 | 0 | 6.6 | 0 | 6.68 | 0 | 0 | 0 | 6.59 | 0 | 6.6 | 0 | 0 | 0 | 16114.77 | 2022/06/09 05:17:53 | 2022/06/08 18:21:41 | 2336.88 | 2319.06 | 2345.4 | 1.46 | 2355.71 | 2356.09 | 1.43 | 2324.54 | 2357.87 | 0 | 2217.11 | 16060.51 | 0 | 16398.44 |  | VNM - Nghệ An - Nhà Máy | /BCG Energy | 1020C0056057/EM001020C0056057 | 10.6 | 18.2 | 3.7 |  | 13.741 | 523.6 | Online
VNM - Nghệ An - Nhà Máy | /BCG Energy | 1020C0056057/6T21A9008011 | 2022-06-09 14:10:00 | Grid connected | 403.8 | 404.8 | 403.3 | 235 | 232.9 | 234.2 | 47.662 | 47.996 | 47.662 | 98.67 | 50.8 | 1 | 50.03 | 33.469 | -0.024 | 194.74 | 33.896 | 585.7 | 585.7 | 586 | 586 | 585 | 585 | 73.5 | 73.5 | 591.6 | 591.6 | 590.5 | 590.5 | 77.1 | 77.1 | 584.3 | 584.3 | 591.7 | 591.7 | 79.4 | 79.4 | 8.08 | 0 | 8.29 | 0 | 8.33 | 0 | 0 | 0 | 7.93 | 0 | 8.08 | 0 | 0 | 0 | 7.87 | 0 | 7.86 | 0 | 0 | 0 | 16117.06 | 2022/06/09 05:17:53 | 2022/06/08 18:21:41 | 2337.21 | 2319.39 | 2345.73 | 1.46 | 2356.05 | 2356.43 | 1.43 | 2324.87 | 2358.2 | 0 | 2219.41 | 16062.81 | 0 | 16400.77 |  | VNM - Nghệ An - Nhà Máy | /BCG Energy | 1020C0056057/EM001020C0056057 | 11.3 | 19.6 | 4.6 |  | 13.901 | 624.9 | Online
VNM - Nghệ An - Nhà Máy | /BCG Energy | 1020C0056057/6T21A9008011 | 2022-06-09 14:15:00 | Grid connected | 404.8 | 404.8 | 403.3 | 236 | 232.9 | 234.2 | 56.019 | 56.593 | 56.127 | 98.76 | 51.2 | 1 | 49.97 | 39.499 | -0.019 | 198.14 | 39.995 | 579.8 | 579.8 | 562.1 | 562.1 | 569.2 | 569.2 | 66.2 | 66.2 | 561.4 | 561.4 | 569.1 | 569.1 | 64.6 | 64.6 | 574.4 | 574.4 | 574.1 | 574.1 | 73.6 | 73.6 | 9.41 | 0 | 10.16 | 0 | 10.12 | 0 | 0 | 0 | 10.05 | 0 | 10.08 | 0 | 0 | 0 | 9.85 | 0 | 10.1 | 0 | 0 | 0 | 16120.46 | 2022/06/09 05:17:53 | 2022/06/08 18:21:41 | 2337.7 | 2319.88 | 2346.22 | 1.46 | 2356.55 | 2356.92 | 1.43 | 2325.35 | 2358.7 | 0 | 2222.82 | 16066.22 | 0 | 16404.21 |  | VNM - Nghệ An - Nhà Máy | /BCG Energy | 1020C0056057/EM001020C0056057 | 12.5 | 24.9 | 2 |  | 14.144 | 868.9 | Online
VNM - Nghệ An - Nhà Máy | /BCG Energy | 1020C0056057/6T21A9008011 | 2022-06-09 14:20:00 | Grid connected | 402.8 | 403.6 | 402.2 | 235 | 232.9 | 233.1 | 31.515 | 32.009 | 31.662 | 98.57 | 51.6 | 1 | 50.01 | 22.054 | -0.001 | 200.81 | 22.376 | 573.9 | 573.9 | 574.3 | 574.3 | 573.1 | 573.1 | 68.8 | 68.8 | 579.4 | 579.4 | 568.3 | 568.3 | 67.1 | 67.1 | 569.9 | 569.9 | 568.2 | 568.2 | 75.8 | 75.8 | 5.6 | 0 | 5.49 | 0 | 5.58 | 0 | 0 | 0 | 5.45 | 0 | 5.55 | 0 | 0 | 0 | 5.59 | 0 | 5.69 | 0 | 0 | 0 | 16123.15 | 2022/06/09 05:17:53 | 2022/06/08 18:21:41 | 2338.1 | 2320.26 | 2346.61 | 1.46 | 2356.94 | 2357.31 | 1.43 | 2325.74 | 2359.09 | 0 | 2225.47 | 16068.87 | 0 | 16406.94 |  | VNM - Nghệ An - Nhà Máy | /BCG Energy | 1020C0056057/EM001020C0056057 | 13.1 | 23.8 | 3.5 |  | 14.338 | 439.5 | Online
VNM - Nghệ An - Nhà Máy | /BCG Energy | 1020C0056057/6T21A9008011 | 2022-06-09 14:25:00 | Grid connected | 404.2 | 405.6 | 403.6 | 235.1 | 232.9 | 233.1 | 51.924 | 52.255 | 51.911 | 98.49 | 51.8 | 1 | 49.98 | 36.538 | 0.002 | 202.75 | 37.098 | 581.5 | 581.5 | 580.1 | 580.1 | 581.2 | 581.2 | 71.9 | 71.9 | 584 | 584 | 574.3 | 574.3 | 73.6 | 73.6 | 578.2 | 578.2 | 585.8 | 585.8 | 78.9 | 78.9 | 9.01 | 0 | 9.1 | 0 | 8.98 | 0 | 0 | 0 | 8.95 | 0 | 9.13 | 0 | 0 | 0 | 8.86 | 0 | 8.86 | 0 | 0 | 0 | 16125.07 | 2022/06/09 05:17:53 | 2022/06/08 18:21:41 | 2338.37 | 2320.55 | 2346.89 | 1.46 | 2357.22 | 2357.59 | 1.43 | 2326.02 | 2359.37 | 0 | 2227.42 | 16070.82 | 0 | 16408.9 |  | VNM - Nghệ An - Nhà Máy | /BCG Energy | 1020C0056057/EM001020C0056057 | 12.2 | 22.5 | 3.9 |  | 14.474 | 698.2 | Online
VNM - Nghệ An - Nhà Máy | /BCG Energy | 1020C0056057/6T21A9008011 | 2022-06-09 14:30:00 | Grid connected | 404.2 | 404.6 | 403.6 | 236.3 | 232.9 | 234.1 | 63.569 | 64.152 | 63.665 | 98.66 | 51.8 | 1 | 49.9 | 44.76 | 0.057 | 205.96 | 45.373 | 579.8 | 579.8 | 568.1 | 568.1 | 563.1 | 563.1 | 64.7 | 64.7 | 573.4 | 573.4 | 567.7 | 567.7 | 62.9 | 62.9 | 562.5 | 562.5 | 561.8 | 561.8 | 69.9 | 69.9 | 11.05 | 0 | 11.22 | 0 | 11.44 | 0 | 0 | 0 | 11.24 | 0 | 11.42 | 0 | 0 | 0 | 11.44 | 0 | 11.87 | 0 | 0 | 0 | 16128.28 | 2022/06/09 05:17:53 | 2022/06/08 18:21:41 | 2338.84 | 2321 | 2347.36 | 1.46 | 2357.69 | 2358.06 | 1.43 | 2326.47 | 2359.83 | 0 | 2230.64 | 16074.04 | 0 | 16412.14 |  | VNM - Nghệ An - Nhà Máy | /BCG Energy | 1020C0056057/EM001020C0056057 | 13.1 | 26.9 | 2.7 |  | 14.704 | 909.8 | Online
VNM - Nghệ An - Nhà Máy | /BCG Energy | 1020C0056057/6T21A9008011 | 2022-06-09 14:35:00 | Grid connected | 403.2 | 404.6 | 402.6 | 235.3 | 232.9 | 233.1 | 51.098 | 51.662 | 51.256 | 98.66 | 52.4 | 1 | 50.03 | 35.924 | -0.032 | 209.07 | 36.423 | 555.8 | 555.8 | 562.2 | 562.2 | 565.5 | 565.5 | 64.9 | 64.9 | 561.7 | 561.7 | 561.9 | 561.9 | 64 | 64 | 566.3 | 566.3 | 574.3 | 574.3 | 75 | 75 | 9.19 | 0 | 9.25 | 0 | 9.24 | 0 | 0 | 0 | 9.26 | 0 | 9.38 | 0 | 0 | 0 | 9.05 | 0 | 9.11 | 0 | 0 | 0 | 16131.39 | 2022/06/09 05:17:53 | 2022/06/08 18:21:41 | 2339.29 | 2321.45 | 2347.81 | 1.46 | 2358.14 | 2358.51 | 1.43 | 2326.92 | 2360.28 | 0 | 2233.75 | 16077.15 | 0 | 16415.29 |  | VNM - Nghệ An - Nhà Máy | /BCG Energy | 1020C0056057/EM001020C0056057 | 12.3 | 25.1 | 2.3 |  | 14.93 | 734.3 | Online
VNM - Nghệ An - Nhà Máy | /BCG Energy | 1020C0056057/6T21A9008011 | 2022-06-09 14:40:00 | Grid connected | 403.3 | 404.3 | 402.7 | 235.3 | 232.9 | 233.1 | 48.432 | 48.98 | 48.57 | 98.33 | 52.6 | 1 | 50.04 | 34.074 | 0.045 | 211.97 | 34.653 | 570.6 | 570.6 | 560.9 | 560.9 | 563.4 | 563.4 | 67.4 | 67.4 | 569.1 | 569.1 | 572.1 | 572.1 | 63.6 | 63.6 | 564.8 | 564.8 | 562.8 | 562.8 | 73.7 | 73.7 | 8.04 | 0 | 8.46 | 0 | 8.72 | 0 | 0 | 0 | 8.74 | 0 | 8.93 | 0 | 0 | 0 | 9.08 | 0 | 9.46 | 0 | 0 | 0 | 16134.29 | 2022/06/09 05:17:53 | 2022/06/08 18:21:41 | 2339.71 | 2321.87 | 2348.23 | 1.46 | 2358.57 | 2358.93 | 1.43 | 2327.34 | 2360.7 | 0 | 2236.61 | 16080.01 | 0 | 16418.24 |  | VNM - Nghệ An - Nhà Máy | /BCG Energy | 1020C0056057/EM001020C0056057 | 12 | 23.4 | 4.3 |  | 15.137 | 820.6 | Online
VNM - Nghệ An - Nhà Máy | /BCG Energy | 1020C0056057/6T21A9008011 | 2022-06-09 14:45:00 | Grid connected | 403 | 403.3 | 401.2 | 234.1 | 232.9 | 233.1 | 47.424 | 47.904 | 47.491 | 98.76 | 52.6 | 1 | 50.04 | 33.28 | -0.03 | 214.27 | 33.698 | 570.4 | 570.4 | 562.2 | 562.2 | 577.1 | 577.1 | 68.8 | 68.8 | 563 | 563 | 567.2 | 567.2 | 68.2 | 68.2 | 572.2 | 572.2 | 573.8 | 573.8 | 78.8 | 78.8 | 7.98 | 0 | 8.44 | 0 | 8.4 | 0 | 0 | 0 | 8.55 | 0 | 8.63 | 0 | 0 | 0 | 8.51 | 0 | 8.75 | 0 | 0 | 0 | 16136.62 | 2022/06/09 05:17:53 | 2022/06/08 18:21:41 | 2340.05 | 2322.2 | 2348.57 | 1.46 | 2358.91 | 2359.26 | 1.43 | 2327.67 | 2361.04 | 0 | 2238.97 | 16082.37 | 0 | 16420.59 |  | VNM - Nghệ An - Nhà Máy | /BCG Energy | 1020C0056057/EM001020C0056057 | 11.9 | 21.7 | 2.6 |  | 15.305 | 713.6 | Online
VNM - Nghệ An - Nhà Máy | /BCG Energy | 1020C0056057/6T21A9008011 | 2022-06-09 14:50:00 | Grid connected | 402.1 | 403 | 401 | 234.1 | 231.9 | 233 | 32.024 | 32.494 | 32.134 | 98.56 | 52.6 | 1 | 49.89 | 22.569 | 0.025 | 216.84 | 22.901 | 585.8 | 585.8 | 585.5 | 585.5 | 569 | 569 | 68.3 | 68.3 | 573.3 | 573.3 | 574.4 | 574.4 | 67.7 | 67.7 | 574.5 | 574.5 | 574.3 | 574.3 | 75 | 75 | 5.69 | 0 | 5.61 | 0 | 5.77 | 0 | 0 | 0 | 5.81 | 0 | 5.66 | 0 | 0 | 0 | 5.55 | 0 | 5.77 | 0 | 0 | 0 | 16139.16 | 2022/06/09 05:17:53 | 2022/06/08 18:21:41 | 2340.42 | 2322.56 | 2348.94 | 1.46 | 2359.27 | 2359.63 | 1.43 | 2328.03 | 2361.42 | 0 | 2241.5 | 16084.9 | 0 | 16423.16 |  | VNM - Nghệ An - Nhà Máy | /BCG Energy | 1020C0056057/EM001020C0056057 | 11.7 | 21.4 | 4.4 |  | 15.49 | 441.9 | Online
VNM - Nghệ An - Nhà Máy | /BCG Energy | 1020C0056057/6T21A9008011 | 2022-06-09 14:55:00 | Grid connected | 402.1 | 404 | 402 | 234.1 | 232.9 | 233 | 26.252 | 26.386 | 26.133 | 98.56 | 52.4 | 1 | 49.95 | 18.324 | -0.007 | 218.52 | 18.587 | 579.8 | 579.8 | 568.5 | 568.5 | 571.1 | 571.1 | 70.2 | 70.2 | 573.4 | 573.4 | 573.6 | 573.6 | 73 | 73 | 575.8 | 575.8 | 579.3 | 579.3 | 77.7 | 77.7 | 4.54 | 0 | 4.56 | 0 | 4.69 | 0 | 0 | 0 | 4.68 | 0 | 4.7 | 0 | 0 | 0 | 4.7 | 0 | 4.67 | 0 | 0 | 0 | 16140.84 | 2022/06/09 05:17:53 | 2022/06/08 18:21:41 | 2340.66 | 2322.8 | 2349.18 | 1.46 | 2359.52 | 2359.88 | 1.43 | 2328.28 | 2361.66 | 0 | 2243.17 | 16086.57 | 0 | 16424.87 |  | VNM - Nghệ An - Nhà Máy | /BCG Energy | 1020C0056057/EM001020C0056057 | 12.2 | 19.6 | 3.1 |  | 15.609 | 358.7 | Online
VNM - Nghệ An - Nhà Máy | /BCG Energy | 1020C0056057/6T21A9008011 | 2022-06-09 15:00:00 | Grid connected | 403.1 | 405 | 402 | 234.1 | 232.9 | 233 | 23.317 | 23.563 | 23.332 | 98.56 | 52 | 1 | 50.04 | 16.419 | 0.002 | 220.02 | 16.661 | 579.8 | 579.8 | 580.2 | 580.2 | 575.1 | 575.1 | 71.4 | 71.4 | 579.4 | 579.4 | 578.7 | 578.7 | 77 | 77 | 575.8 | 575.8 | 579.8 | 579.8 | 78.6 | 78.6 | 4.1 | 0 | 4.06 | 0 | 4.21 | 0 | 0 | 0 | 4.02 | 0 | 4.21 | 0 | 0 | 0 | 4.06 | 0 | 4.19 | 0 | 0 | 0 | 16142.35 | 2022/06/09 05:17:53 | 2022/06/08 18:21:41 | 2340.88 | 2323.02 | 2349.4 | 1.46 | 2359.74 | 2360.1 | 1.43 | 2328.49 | 2361.88 | 0 | 2244.69 | 16088.09 | 0 | 16426.4 |  | VNM - Nghệ An - Nhà Máy | /BCG Energy | 1020C0056057/EM001020C0056057 | 11.6 | 18.7 | 2.8 |  | 15.713 | 317.3 | Online
VNM - Nghệ An - Nhà Máy | /BCG Energy | 1020C0056057/6T21A9008011 | 2022-06-09 15:05:00 | Grid connected | 400 | 401.8 | 399.7 | 233 | 231.9 | 232 | 27.056 | 27.345 | 27.108 | 98.56 | 51.8 | 1 | 49.92 | 18.855 | 0.023 | 221.55 | 19.115 | 585.8 | 585.8 | 586.1 | 586.1 | 583.3 | 583.3 | 73.4 | 73.4 | 579.4 | 579.4 | 585.7 | 585.7 | 78 | 78 | 581.9 | 581.9 | 585.8 | 585.8 | 79 | 79 | 4.73 | 0 | 4.69 | 0 | 4.84 | 0 | 0 | 0 | 4.64 | 0 | 4.65 | 0 | 0 | 0 | 4.68 | 0 | 4.63 | 0 | 0 | 0 | 16143.87 | 2022/06/09 05:17:53 | 2022/06/08 18:21:41 | 2341.1 | 2323.24 | 2349.62 | 1.46 | 2359.96 | 2360.32 | 1.43 | 2328.71 | 2362.11 | 0 | 2246.21 | 16089.61 | 0 | 16427.95 |  | VNM - Nghệ An - Nhà Máy | /BCG Energy | 1020C0056057/EM001020C0056057 | 12.1 | 19.2 | 1.9 |  | 15.819 | 360.6 | Online
VNM - Nghệ An - Nhà Máy | /BCG Energy | 1020C0056057/6T21A9008011 | 2022-06-09 15:10:00 | Grid connected | 400.8 | 402.7 | 400.6 | 234.1 | 232.9 | 233.1 | 24.706 | 24.956 | 24.723 | 98.56 | 51.6 | 1 | 49.94 | 17.314 | 0.002 | 223.04 | 17.556 | 591.8 | 591.8 | 586 | 586 | 583.4 | 583.4 | 72.4 | 72.4 | 597.4 | 597.4 | 585.6 | 585.6 | 77.3 | 77.3 | 586.4 | 586.4 | 585.7 | 585.7 | 79 | 79 | 4.31 | 0 | 4.29 | 0 | 4.43 | 0 | 0 | 0 | 4.23 | 0 | 4.25 | 0 | 0 | 0 | 4.27 | 0 | 4.42 | 0 | 0 | 0 | 16145.36 | 2022/06/09 05:17:53 | 2022/06/08 18:21:41 | 2341.31 | 2323.46 | 2349.84 | 1.46 | 2360.18 | 2360.54 | 1.43 | 2328.92 | 2362.32 | 0 | 2247.7 | 16091.1 | 0 | 16429.46 |  | VNM - Nghệ An - Nhà Máy | /BCG Energy | 1020C0056057/EM001020C0056057 | 12.4 | 19 | 1.7 |  | 15.922 | 330.7 | Online
VNM - Nghệ An - Nhà Máy | /BCG Energy | 1020C0056057/6T21A9008011 | 2022-06-09 15:15:00 | Grid connected | 404.8 | 404.9 | 403.1 | 235.1 | 232.9 | 234.2 | 59.808 | 60.305 | 59.898 | 98.69 | 51.4 | 1 | 50.1 | 42.186 | 0.022 | 225.17 | 42.746 | 591.8 | 591.8 | 580.7 | 580.7 | 587.1 | 587.1 | 74.3 | 74.3 | 585.3 | 585.3 | 585.6 | 585.6 | 81.4 | 81.4 | 584.1 | 584.1 | 591.1 | 591.1 | 79.2 | 79.2 | 10.25 | 0 | 10.2 | 0 | 10.45 | 0 | 0 | 0 | 10.22 | 0 | 10.26 | 0 | 0 | 0 | 10.24 | 0 | 10.4 | 0 | 0 | 0 | 16147.49 | 2022/06/09 05:17:53 | 2022/06/08 18:21:41 | 2341.63 | 2323.77 | 2350.15 | 1.46 | 2360.49 | 2360.84 | 1.43 | 2329.23 | 2362.63 | 0 | 2249.85 | 16093.25 | 0 | 16431.63 |  | VNM - Nghệ An - Nhà Máy | /BCG Energy | 1020C0056057/EM001020C0056057 | 12.1 | 20.8 | 1.8 |  | 16.065 | 805.5 | Online
VNM - Nghệ An - Nhà Máy | /BCG Energy | 1020C0056057/6T21A9008011 | 2022-06-09 15:20:00 | Grid connected | 404.8 | 405.9 | 403.2 | 236.2 | 233.9 | 234.2 | 51.139 | 51.727 | 51.262 | 98.66 | 51.8 | 1 | 50.05 | 36.12 | 0.016 | 228.35 | 36.614 | 578.2 | 578.2 | 574.1 | 574.1 | 573.2 | 573.2 | 68.9 | 68.9 | 572.6 | 572.6 | 573.5 | 573.5 | 67.1 | 67.1 | 572 | 572 | 573.8 | 573.8 | 77.4 | 77.4 | 8.76 | 0 | 9 | 0 | 9.07 | 0 | 0 | 0 | 8.85 | 0 | 9 | 0 | 0 | 0 | 8.88 | 0 | 8.95 | 0 | 0 | 0 | 16150.71 | 2022/06/09 05:17:53 | 2022/06/08 18:21:41 | 2342.08 | 2324.23 | 2350.61 | 1.46 | 2360.96 | 2361.31 | 1.43 | 2329.69 | 2363.09 | 0 | 2253.03 | 16096.43 | 0 | 16434.86 |  | VNM - Nghệ An - Nhà Máy | /BCG Energy | 1020C0056057/EM001020C0056057 | 13.6 | 25.3 | 3.3 |  | 16.288 | 702.1 | Online
VNM - Nghệ An - Nhà Máy | /BCG Energy | 1020C0056057/6T21A9008011 | 2022-06-09 15:25:00 | Grid connected | 404.8 | 405.9 | 403.4 | 236.2 | 233.9 | 234.2 | 50.544 | 51.252 | 50.788 | 98.66 | 52.2 | 1 | 50.07 | 35.712 | 0 | 231.48 | 36.201 | 572.3 | 572.3 | 568.1 | 568.1 | 561.1 | 561.1 | 66 | 66 | 567.4 | 567.4 | 567.6 | 567.6 | 63.1 | 63.1 | 572.1 | 572.1 | 579.7 | 579.7 | 74.2 | 74.2 | 8.89 | 0 | 9.09 | 0 | 9.28 | 0 | 0 | 0 | 9.01 | 0 | 9.18 | 0 | 0 | 0 | 8.85 | 0 | 9.11 | 0 | 0 | 0 | 16153.8 | 2022/06/09 05:17:53 | 2022/06/08 18:21:41 | 2342.54 | 2324.68 | 2351.06 | 1.46 | 2361.41 | 2361.76 | 1.43 | 2330.13 | 2363.54 | 0 | 2256.15 | 16099.55 | 0 | 16438.01 |  | VNM - Nghệ An - Nhà Máy | /BCG Energy | 1020C0056057/EM001020C0056057 | 13.5 | 26 | 3.8 |  | 16.507 | 700.2 | Online
VNM - Nghệ An - Nhà Máy | /BCG Energy | 1020C0056057/6T21A9008011 | 2022-06-09 15:30:00 | Grid connected | 405.6 | 405.7 | 403.8 | 235.8 | 233.9 | 234.2 | 49.34 | 49.936 | 49.457 | 98.66 | 52.4 | 1 | 49.97 | 34.818 | 0.002 | 234 | 35.284 | 567.8 | 567.8 | 562.1 | 562.1 | 569 | 569 | 66.2 | 66.2 | 562.1 | 562.1 | 567.7 | 567.7 | 63.6 | 63.6 | 560.1 | 560.1 | 567.7 | 567.7 | 71.9 | 71.9 | 8.62 | 0 | 8.98 | 0 | 9 | 0 | 0 | 0 | 8.91 | 0 | 8.79 | 0 | 0 | 0 | 8.96 | 0 | 8.98 | 0 | 0 | 0 | 16156.32 | 2022/06/09 05:17:53 | 2022/06/08 18:21:41 | 2342.89 | 2325.04 | 2351.43 | 1.46 | 2361.78 | 2362.13 | 1.43 | 2330.5 | 2363.91 | 0 | 2258.67 | 16102.07 | 0 | 16440.57 |  | VNM - Nghệ An - Nhà Máy | /BCG Energy | 1020C0056057/EM001020C0056057 | 14 | 26.2 | 0.7 |  | 16.712 | 683.4 | Online
VNM - Nghệ An - Nhà Máy | /BCG Energy | 1020C0056057/6T21A9008011 | 2022-06-09 15:35:00 | Grid connected | 405.3 | 406.5 | 404.4 | 236.7 | 234.7 | 235.2 | 45.09 | 45.698 | 45.176 | 98.66 | 52.6 | 1 | 50.08 | 31.977 | 0.014 | 236.75 | 32.405 | 567.8 | 567.8 | 568.1 | 568.1 | 562.9 | 562.9 | 65.2 | 65.2 | 567.3 | 567.3 | 561.5 | 561.5 | 63.4 | 63.4 | 566.1 | 566.1 | 567.7 | 567.7 | 68.7 | 68.7 | 7.89 | 0 | 7.92 | 0 | 8.2 | 0 | 0 | 0 | 8.04 | 0 | 8.05 | 0 | 0 | 0 | 7.98 | 0 | 8.1 | 0 | 0 | 0 | 16159.1 | 2022/06/09 05:17:53 | 2022/06/08 18:21:41 | 2343.3 | 2325.43 | 2351.83 | 1.46 | 2362.19 | 2362.53 | 1.43 | 2330.89 | 2364.32 | 0 | 2261.42 | 16104.82 | 0 | 16443.38 |  | VNM - Nghệ An - Nhà Máy | /BCG Energy | 1020C0056057/EM001020C0056057 | 15 | 26.8 | 2.5 |  | 16.906 | 624.3 | Online
VNM - Nghệ An - Nhà Máy | /BCG Energy | 1020C0056057/6T21A9008011 | 2022-06-09 15:40:00 | Grid connected | 407.2 | 408.6 | 406.6 | 237.7 | 235.7 | 236.2 | 44.571 | 45.065 | 44.564 | 98.66 | 52.8 | 1 | 50.04 | 31.609 | 0.013 | 239.38 | 32.032 | 573.8 | 573.8 | 562.5 | 562.5 | 567 | 567 | 66.3 | 66.3 | 578.4 | 578.4 | 561.5 | 561.5 | 64 | 64 | 566 | 566 | 573.7 | 573.7 | 70.2 | 70.2 | 7.81 | 0 | 7.83 | 0 | 8.06 | 0 | 0 | 0 | 7.97 | 0 | 7.91 | 0 | 0 | 0 | 7.81 | 0 | 8.12 | 0 | 0 | 0 | 16161.7 | 2022/06/09 05:17:53 | 2022/06/08 18:21:41 | 2343.67 | 2325.8 | 2352.21 | 1.46 | 2362.56 | 2362.9 | 1.43 | 2331.26 | 2364.69 | 0 | 2264.05 | 16107.45 | 0 | 16445.98 |  | VNM - Nghệ An - Nhà Máy | /BCG Energy | 1020C0056057/EM001020C0056057 | 14.5 | 25.9 | 2.2 |  | 17.09 | 610.7 | Online
VNM - Nghệ An - Nhà Máy | /BCG Energy | 1020C0056057/6T21A9008011 | 2022-06-09 15:45:00 | Grid connected | 407.2 | 408.6 | 406.6 | 237.7 | 235.7 | 236.2 | 42.377 | 42.925 | 42.487 | 98.66 | 52.8 | 1 | 50.07 | 30.157 | -0.003 | 241.92 | 30.56 | 579.8 | 579.8 | 568.1 | 568.1 | 565.3 | 565.3 | 66.3 | 66.3 | 573.3 | 573.3 | 573.7 | 573.7 | 64 | 64 | 566.1 | 566.1 | 567.8 | 567.8 | 72.1 | 72.1 | 7.32 | 0 | 7.62 | 0 | 7.62 | 0 | 0 | 0 | 7.41 | 0 | 7.71 | 0 | 0 | 0 | 7.62 | 0 | 7.64 | 0 | 0 | 0 | 16164.24 | 2022/06/09 05:17:53 | 2022/06/08 18:21:41 | 2344.04 | 2326.17 | 2352.57 | 1.46 | 2362.93 | 2363.27 | 1.43 | 2331.63 | 2365.06 | 0 | 2266.59 | 16109.99 | 0 | 16448.56 |  | VNM - Nghệ An - Nhà Máy | /BCG Energy | 1020C0056057/EM001020C0056057 | 13.7 | 25 | 3.8 |  | 17.267 | 579.7 | Online
VNM - Nghệ An - Nhà Máy | /BCG Energy | 1020C0056057/6T21A9008011 | 2022-06-09 15:50:00 | Grid connected | 407.2 | 408.5 | 406.8 | 236.7 | 235.7 | 236.2 | 17.798 | 18.025 | 17.819 | 98.4 | 52.6 | 1 | 50.08 | 12.666 | -0.004 | 243.01 | 12.866 | 578.3 | 578.3 | 574 | 574 | 573.1 | 573.1 | 77.1 | 77.1 | 585.4 | 585.4 | 579.7 | 579.7 | 74.8 | 74.8 | 566.1 | 566.1 | 568.3 | 568.3 | 77.2 | 77.2 | 3.17 | 0 | 3.19 | 0 | 3.35 | 0 | 0 | 0 | 3.18 | 0 | 3.13 | 0 | 0 | 0 | 3.32 | 0 | 3.26 | 0 | 0 | 0 | 16165.33 | 2022/06/09 05:17:53 | 2022/06/08 18:21:41 | 2344.2 | 2326.33 | 2352.73 | 1.46 | 2363.09 | 2363.43 | 1.43 | 2331.79 | 2365.23 | 0 | 2267.65 | 16111.05 | 0 | 16449.69 |  | VNM - Nghệ An - Nhà Máy | /BCG Energy | 1020C0056057/EM001020C0056057 | 12 | 18.1 | 3.4 |  | 17.343 | 245.9 | Online
VNM - Nghệ An - Nhà Máy | /BCG Energy | 1020C0056057/6T21A9008011 | 2022-06-09 15:55:00 | Grid connected | 408.3 | 410.4 | 408 | 237.7 | 235.7 | 236.2 | 28.878 | 29.157 | 28.858 | 98.65 | 52.2 | 1 | 49.97 | 20.495 | -0.02 | 244.05 | 20.777 | 597.8 | 597.8 | 592.1 | 592.1 | 580.9 | 580.9 | 72.7 | 72.7 | 591.3 | 591.3 | 584.6 | 584.6 | 73.1 | 73.1 | 580.4 | 580.4 | 591.8 | 591.8 | 79.7 | 79.7 | 4.85 | 0 | 4.91 | 0 | 4.91 | 0 | 0 | 0 | 4.91 | 0 | 5.07 | 0 | 0 | 0 | 4.93 | 0 | 4.91 | 0 | 0 | 0 | 16166.37 | 2022/06/09 05:17:53 | 2022/06/08 18:21:41 | 2344.35 | 2326.48 | 2352.88 | 1.46 | 2363.25 | 2363.59 | 1.43 | 2331.93 | 2365.37 | 0 | 2268.71 | 16112.11 | 0 | 16450.78 |  | VNM - Nghệ An - Nhà Máy | /BCG Energy | 1020C0056057/EM001020C0056057 | 12.5 | 17.8 | 2 |  | 17.422 | 386.9 | Online
VNM - Nghệ An - Nhà Máy | /BCG Energy | 1020C0056057/6T21A9008011 | 2022-06-09 16:00:00 | Grid connected | 409.4 | 410.5 | 407.9 | 237.7 | 236.7 | 237.2 | 31.053 | 31.335 | 31.042 | 98.61 | 52 | 1 | 50.01 | 22.069 | 0.028 | 245.7 | 22.359 | 597.9 | 597.9 | 597.9 | 597.9 | 585.2 | 585.2 | 72.9 | 72.9 | 597.3 | 597.3 | 591.6 | 591.6 | 77.3 | 77.3 | 584 | 584 | 585.7 | 585.7 | 78.1 | 78.1 | 5.32 | 0 | 5.26 | 0 | 5.59 | 0 | 0 | 0 | 5.26 | 0 | 5.5 | 0 | 0 | 0 | 5.37 | 0 | 5.42 | 0 | 0 | 0 | 16168.04 | 2022/06/09 05:17:53 | 2022/06/08 18:21:41 | 2344.59 | 2326.73 | 2353.13 | 1.46 | 2363.49 | 2363.83 | 1.43 | 2332.17 | 2365.62 | 0 | 2270.36 | 16113.76 | 0 | 16452.45 |  | VNM - Nghệ An - Nhà Máy | /BCG Energy | 1020C0056057/EM001020C0056057 | 13.5 | 20 | 1.2 |  | 17.533 | 409.6 | Online
VNM - Nghệ An - Nhà Máy | /BCG Energy | 1020C0056057/6T21A9008011 | 2022-06-09 16:05:00 | Grid connected | 406.6 | 408.5 | 405.4 | 235.8 | 235.7 | 236.2 | 0.225 | 0.224 | 0.225 | 0 | 52 | 0 | 49.79 | 0 | 0.068 | 247.15 | 0 | 698.3 | 698.3 | 698.6 | 698.6 | 698.1 | 698.1 | 76.8 | 76.8 | 697.9 | 697.9 | 697.6 | 697.6 | 80.7 | 80.7 | 694.8 | 694.8 | 697.5 | 697.5 | 82.1 | 82.1 | 0.11 | 0 | 0.03 | 0 | 0.03 | 0 | 0 | 0 | 0.06 | 0 | 0.03 | 0 | 0 | 0 | 0.02 | 0 | 0.03 | 0 | 0 | 0 | 16169.47 | 2022/06/09 05:17:53 | 2022/06/08 18:21:41 | 2344.8 | 2326.93 | 2353.34 | 1.46 | 2363.7 | 2364.04 | 1.43 | 2332.39 | 2365.83 | 0 | 2271.79 | 16115.19 | 0 | 16453.92 |  | VNM - Nghệ An - Nhà Máy | /BCG Energy | 1020C0056057/EM001020C0056057 | 12.4 | 19.2 | 5.3 |  | 17.645 | 334.1 | Online
VNM - Nghệ An - Nhà Máy | /BCG Energy | 1020C0056057/6T21A9008011 | 2022-06-09 16:10:00 | Grid connected | 406.6 | 407.5 | 406.2 | 236.8 | 235.7 | 236.2 | 23.149 | 23.596 | 23.134 | 98.63 | 51.8 | 1 | 49.83 | 16.494 | 0.021 | 248.53 | 16.731 | 597.8 | 597.8 | 598.1 | 598.1 | 579.1 | 579.1 | 71.8 | 71.8 | 591.3 | 591.3 | 591.6 | 591.6 | 74.8 | 74.8 | 584.2 | 584.2 | 597.2 | 597.2 | 78.7 | 78.7 | 3.96 | 0 | 3.86 | 0 | 3.99 | 0 | 0 | 0 | 3.97 | 0 | 4.1 | 0 | 0 | 0 | 3.97 | 0 | 4.15 | 0 | 0 | 0 | 16170.85 | 2022/06/09 05:17:53 | 2022/06/08 18:21:41 | 2345 | 2327.13 | 2353.53 | 1.46 | 2363.9 | 2364.24 | 1.43 | 2332.58 | 2366.03 | 0 | 2273.18 | 16116.58 | 0 | 16455.31 |  | VNM - Nghệ An - Nhà Máy | /BCG Energy | 1020C0056057/EM001020C0056057 | 11.9 | 17.3 | 3.9 |  | 17.74 | 306.1 | Online
VNM - Nghệ An - Nhà Máy | /BCG Energy | 1020C0056057/6T21A9008011 | 2022-06-09 16:15:00 | Grid connected | 406.3 | 408.5 | 406.2 | 236.8 | 235.7 | 236.2 | 19.032 | 19.231 | 19.026 | 98.46 | 51.4 | 1 | 49.79 | 13.436 | -0.007 | 249.84 | 13.646 | 602.4 | 602.4 | 597.4 | 597.4 | 580.9 | 580.9 | 72 | 72 | 591.3 | 591.3 | 591.6 | 591.6 | 74.8 | 74.8 | 584.1 | 584.1 | 591.7 | 591.7 | 79.4 | 79.4 | 3.3 | 0 | 3.4 | 0 | 3.36 | 0 | 0 | 0 | 3.33 | 0 | 3.46 | 0 | 0 | 0 | 3.34 | 0 | 3.48 | 0 | 0 | 0 | 16172.17 | 2022/06/09 05:17:53 | 2022/06/08 18:21:41 | 2345.19 | 2327.32 | 2353.73 | 1.46 | 2364.09 | 2364.43 | 1.43 | 2332.77 | 2366.22 | 0 | 2274.49 | 16117.89 | 0 | 16456.64 |  | VNM - Nghệ An - Nhà Máy | /BCG Energy | 1020C0056057/EM001020C0056057 | 12.1 | 17.1 | 3 |  | 17.827 | 251.7 | Online
VNM - Nghệ An - Nhà Máy | /BCG Energy | 1020C0056057/6T21A9008011 | 2022-06-09 16:20:00 | Grid connected | 410.4 | 412.5 | 410.5 | 238.8 | 237.7 | 238.3 | 25.702 | 25.963 | 25.68 | 98.63 | 51.4 | 1 | 50.18 | 18.443 | 0.006 | 251.24 | 18.707 | 603.7 | 603.7 | 598.1 | 598.1 | 592.9 | 592.9 | 73 | 73 | 597.3 | 597.3 | 597.6 | 597.6 | 76.6 | 76.6 | 593.8 | 593.8 | 597.8 | 597.8 | 79.3 | 79.3 | 4.31 | 0 | 4.43 | 0 | 4.39 | 0 | 0 | 0 | 4.4 | 0 | 4.5 | 0 | 0 | 0 | 4.42 | 0 | 4.38 | 0 | 0 | 0 | 16173.56 | 2022/06/09 05:17:53 | 2022/06/08 18:21:41 | 2345.39 | 2327.52 | 2353.93 | 1.46 | 2364.3 | 2364.63 | 1.43 | 2332.97 | 2366.43 | 0 | 2275.9 | 16119.3 | 0 | 16458.06 |  | VNM - Nghệ An - Nhà Máy | /BCG Energy | 1020C0056057/EM001020C0056057 | 11.8 | 16.9 | 2.6 |  | 17.919 | 333.6 | Online
VNM - Nghệ An - Nhà Máy | /BCG Energy | 1020C0056057/6T21A9008011 | 2022-06-09 16:25:00 | Grid connected | 403 | 404.8 | 403.2 | 235 | 233.8 | 234.2 | 24.611 | 24.886 | 24.633 | 98.63 | 51.2 | 1 | 50.11 | 17.374 | 0.01 | 252.68 | 17.622 | 597.8 | 597.8 | 598.1 | 598.1 | 591.1 | 591.1 | 74 | 74 | 597.3 | 597.3 | 597.7 | 597.7 | 79.3 | 79.3 | 596.1 | 596.1 | 597.1 | 597.1 | 79.2 | 79.2 | 4.12 | 0 | 4.2 | 0 | 4.17 | 0 | 0 | 0 | 4.19 | 0 | 4.09 | 0 | 0 | 0 | 4.22 | 0 | 4.2 | 0 | 0 | 0 | 16175 | 2022/06/09 05:17:53 | 2022/06/08 18:21:41 | 2345.59 | 2327.73 | 2354.14 | 1.46 | 2364.51 | 2364.84 | 1.43 | 2333.17 | 2366.64 | 0 | 2277.34 | 16120.74 | 0 | 16459.51 |  | VNM - Nghệ An - Nhà Máy | /BCG Energy | 1020C0056057/EM001020C0056057 | 13.1 | 18.5 | 2.3 |  | 18.013 | 314 | Online
VNM - Nghệ An - Nhà Máy | /BCG Energy | 1020C0056057/6T21A9008011 | 2022-06-09 16:30:00 | Grid connected | 405.2 | 407.2 | 404.2 | 236 | 234.8 | 235.2 | 23.651 | 23.899 | 23.785 | 98.63 | 51.2 | 1 | 50.07 | 16.804 | -0.004 | 254.14 | 17.055 | 591.8 | 591.8 | 598.1 | 598.1 | 597.1 | 597.1 | 73.9 | 73.9 | 598.2 | 598.2 | 591.6 | 591.6 | 76.7 | 76.7 | 590.1 | 590.1 | 597.1 | 597.1 | 78.1 | 78.1 | 4.12 | 0 | 3.97 | 0 | 4.17 | 0 | 0 | 0 | 3.97 | 0 | 4.07 | 0 | 0 | 0 | 4.02 | 0 | 4.19 | 0 | 0 | 0 | 16176.46 | 2022/06/09 05:17:53 | 2022/06/08 18:21:41 | 2345.81 | 2327.94 | 2354.35 | 1.46 | 2364.72 | 2365.06 | 1.43 | 2333.38 | 2366.85 | 0 | 2278.79 | 16122.19 | 0 | 16461 |  | VNM - Nghệ An - Nhà Máy | /BCG Energy | 1020C0056057/EM001020C0056057 | 13.2 | 18.9 | 1.7 |  | 18.107 | 301.9 | Online
VNM - Nghệ An - Nhà Máy | /BCG Energy | 1020C0056057/6T21A9008011 | 2022-06-09 16:35:00 | Grid connected | 404.2 | 406.1 | 404.2 | 235 | 234.8 | 235.2 | 20.7 | 21.02 | 20.802 | 98.45 | 51 | 1 | 49.99 | 14.547 | 0.013 | 255.45 | 14.774 | 593.3 | 593.3 | 592.7 | 592.7 | 595.4 | 595.4 | 73.9 | 73.9 | 597.4 | 597.4 | 591.8 | 591.8 | 77.8 | 77.8 | 593.8 | 593.8 | 597.8 | 597.8 | 78.6 | 78.6 | 3.52 | 0 | 3.5 | 0 | 3.56 | 0 | 0 | 0 | 3.57 | 0 | 3.65 | 0 | 0 | 0 | 3.6 | 0 | 3.56 | 0 | 0 | 0 | 16177.77 | 2022/06/09 05:17:53 | 2022/06/08 18:21:41 | 2345.99 | 2328.13 | 2354.54 | 1.46 | 2364.92 | 2365.25 | 1.43 | 2333.58 | 2367.04 | 0 | 2280.1 | 16123.5 | 0 | 16462.34 |  | VNM - Nghệ An - Nhà Máy | /BCG Energy | 1020C0056057/EM001020C0056057 | 12.6 | 17.9 | 2.2 |  | 18.193 | 263.7 | Online
VNM - Nghệ An - Nhà Máy | /BCG Energy | 1020C0056057/6T21A9008011 | 2022-06-09 16:40:00 | Grid connected | 403.2 | 405.1 | 403.1 | 235 | 233.8 | 234.2 | 18.636 | 19.028 | 18.641 | 98.45 | 51 | 1 | 50 | 13.12 | 0.005 | 256.62 | 13.325 | 593.1 | 593.1 | 586.7 | 586.7 | 595.4 | 595.4 | 73.9 | 73.9 | 597.3 | 597.3 | 592.8 | 592.8 | 77.9 | 77.9 | 593.8 | 593.8 | 591.7 | 591.7 | 79 | 79 | 3.3 | 0 | 3.29 | 0 | 3.35 | 0 | 0 | 0 | 3.15 | 0 | 3.22 | 0 | 0 | 0 | 3.19 | 0 | 3.35 | 0 | 0 | 0 | 16178.94 | 2022/06/09 05:17:53 | 2022/06/08 18:21:41 | 2346.16 | 2328.29 | 2354.71 | 1.46 | 2365.08 | 2365.42 | 1.43 | 2333.75 | 2367.21 | 0 | 2281.27 | 16124.67 | 0 | 16463.51 |  | VNM - Nghệ An - Nhà Máy | /BCG Energy | 1020C0056057/EM001020C0056057 | 12.4 | 17.4 | 2.9 |  | 18.269 | 235.9 | Online
VNM - Nghệ An - Nhà Máy | /BCG Energy | 1020C0056057/6T21A9008011 | 2022-06-09 16:45:00 | Grid connected | 401.5 | 403.5 | 401.2 | 232.9 | 232.5 | 233.1 | 16.833 | 16.975 | 16.884 | 98.31 | 50.8 | 1 | 50.11 | 11.771 | 0.009 | 257.63 | 11.973 | 597.8 | 597.8 | 598 | 598 | 597.1 | 597.1 | 81.2 | 81.2 | 596.3 | 596.3 | 591.7 | 591.7 | 80.8 | 80.8 | 590.2 | 590.2 | 597.7 | 597.7 | 82.6 | 82.6 | 2.86 | 0 | 2.88 | 0 | 2.92 | 0 | 0 | 0 | 2.94 | 0 | 2.82 | 0 | 0 | 0 | 2.77 | 0 | 2.92 | 0 | 0 | 0 | 16179.95 | 2022/06/09 05:17:53 | 2022/06/08 18:21:41 | 2346.31 | 2328.44 | 2354.86 | 1.46 | 2365.23 | 2365.57 | 1.43 | 2333.89 | 2367.36 | 0 | 2282.28 | 16125.68 | 0 | 16464.55 |  | VNM - Nghệ An - Nhà Máy | /BCG Energy | 1020C0056057/EM001020C0056057 | 11.6 | 15.9 | 3.5 |  | 18.334 | 211.4 | Online
VNM - Nghệ An - Nhà Máy | /BCG Energy | 1020C0056057/6T21A9008011 | 2022-06-09 16:50:00 | Grid connected | 403.5 | 405.9 | 403.6 | 234.9 | 233.6 | 234.1 | 18.218 | 18.462 | 18.097 | 98.41 | 50.4 | 1 | 50.22 | 12.864 | 0.014 | 258.59 | 13.072 | 603.8 | 603.8 | 592.1 | 592.1 | 591.2 | 591.2 | 79.3 | 79.3 | 597.3 | 597.3 | 591.6 | 591.6 | 76.4 | 76.4 | 590.1 | 590.1 | 597.7 | 597.7 | 85.8 | 85.8 | 3.05 | 0 | 3.08 | 0 | 3.12 | 0 | 0 | 0 | 3.11 | 0 | 3.03 | 0 | 0 | 0 | 2.98 | 0 | 3.1 | 0 | 0 | 0 | 16180.91 | 2022/06/09 05:17:53 | 2022/06/08 18:21:41 | 2346.45 | 2328.58 | 2355 | 1.46 | 2365.37 | 2365.71 | 1.43 | 2334.03 | 2367.51 | 0 | 2283.25 | 16126.65 | 0 | 16465.54 |  | VNM - Nghệ An - Nhà Máy | /BCG Energy | 1020C0056057/EM001020C0056057 | 11.7 | 15.6 | 2.4 |  | 18.397 | 229.9 | Online
VNM - Nghệ An - Nhà Máy | /BCG Energy | 1020C0056057/6T21A9008011 | 2022-06-09 16:55:00 | Grid connected | 405.5 | 406.9 | 403.7 | 235.9 | 234.7 | 234.1 | 18.353 | 18.477 | 18.257 | 98.41 | 50.4 | 1 | 50.11 | 12.954 | -0.011 | 259.73 | 13.164 | 608.5 | 608.5 | 598.1 | 598.1 | 601.5 | 601.5 | 84.3 | 84.3 | 603.3 | 603.3 | 592.7 | 592.7 | 75.2 | 75.2 | 587.8 | 587.8 | 597.7 | 597.7 | 85.9 | 85.9 | 3.05 | 0 | 3.26 | 0 | 3.09 | 0 | 0 | 0 | 3.1 | 0 | 3.23 | 0 | 0 | 0 | 3.16 | 0 | 3.3 | 0 | 0 | 0 | 16182.06 | 2022/06/09 05:17:53 | 2022/06/08 18:21:41 | 2346.62 | 2328.75 | 2355.17 | 1.46 | 2365.53 | 2365.87 | 1.43 | 2334.19 | 2367.68 | 0 | 2284.39 | 16127.79 | 0 | 16466.7 |  | VNM - Nghệ An - Nhà Máy | /BCG Energy | 1020C0056057/EM001020C0056057 | 11.7 | 15.8 | 3.8 |  | 18.468 | 227.3 | Online
VNM - Nghệ An - Nhà Máy | /BCG Energy | 1020C0056057/6T21A9008011 | 2022-06-09 17:00:00 | Grid connected | 403.4 | 404.9 | 401.4 | 234.9 | 233.7 | 234.1 | 16.695 | 16.948 | 16.631 | 98.26 | 50.2 | 1 | 49.95 | 11.711 | 0.014 | 260.62 | 11.913 | 603.8 | 603.8 | 598.1 | 598.1 | 591.2 | 591.2 | 80.9 | 80.9 | 602.2 | 602.2 | 597.6 | 597.6 | 82.9 | 82.9 | 590.2 | 590.2 | 597.7 | 597.7 | 86.2 | 86.2 | 2.71 | 0 | 2.97 | 0 | 3.05 | 0 | 0 | 0 | 2.77 | 0 | 2.82 | 0 | 0 | 0 | 2.99 | 0 | 3.04 | 0 | 0 | 0 | 16182.94 | 2022/06/09 05:17:53 | 2022/06/08 18:21:41 | 2346.74 | 2328.87 | 2355.3 | 1.46 | 2365.67 | 2366 | 1.43 | 2334.32 | 2367.81 | 0 | 2285.27 | 16128.67 | 0 | 16467.6 |  | VNM - Nghệ An - Nhà Máy | /BCG Energy | 1020C0056057/EM001020C0056057 | 12 | 15.8 | 2.1 |  | 18.533 | 203.1 | Online
VNM - Nghệ An - Nhà Máy | /BCG Energy | 1020C0056057/6T21A9008011 | 2022-06-09 17:05:00 | Grid connected | 403.3 | 405.2 | 402.5 | 233.9 | 233.7 | 234.1 | 13.888 | 14.063 | 13.87 | 98.26 | 50 | 1 | 49.9 | 9.737 | -0.001 | 261.49 | 9.918 | 596.3 | 596.3 | 598 | 598 | 595.4 | 595.4 | 96.8 | 96.8 | 597.3 | 597.3 | 597.6 | 597.6 | 110.4 | 110.4 | 590.1 | 590.1 | 597.8 | 597.8 | 90.6 | 90.6 | 2.3 | 0 | 2.32 | 0 | 2.42 | 0 | 0 | 0 | 2.34 | 0 | 2.37 | 0 | 0 | 0 | 2.38 | 0 | 2.41 | 0 | 0 | 0 | 16183.81 | 2022/06/09 05:17:53 | 2022/06/08 18:21:41 | 2346.88 | 2329 | 2355.43 | 1.46 | 2365.8 | 2366.13 | 1.43 | 2334.45 | 2367.94 | 0 | 2286.14 | 16129.54 | 0 | 16468.52 |  | VNM - Nghệ An - Nhà Máy | /BCG Energy | 1020C0056057/EM001020C0056057 | 11.9 | 15.5 | 1.9 |  | 18.588 | 169.7 | Online
VNM - Nghệ An - Nhà Máy | /BCG Energy | 1020C0056057/6T21A9008011 | 2022-06-09 17:10:00 | Grid connected | 405.4 | 406.3 | 404.6 | 235 | 234.7 | 234.1 | 15.823 | 15.948 | 15.717 | 98.31 | 49.8 | 1 | 50.07 | 11.093 | -0.003 | 262.32 | 11.293 | 603.8 | 603.8 | 604 | 604 | 592.9 | 592.9 | 80.6 | 80.6 | 615.4 | 615.4 | 603.7 | 603.7 | 87.9 | 87.9 | 596.1 | 596.1 | 603.7 | 603.7 | 85 | 85 | 2.51 | 0 | 2.53 | 0 | 2.63 | 0 | 0 | 0 | 2.54 | 0 | 2.58 | 0 | 0 | 0 | 2.58 | 0 | 2.61 | 0 | 0 | 0 | 16184.64 | 2022/06/09 05:17:53 | 2022/06/08 18:21:41 | 2346.99 | 2329.12 | 2355.55 | 1.46 | 2365.92 | 2366.25 | 1.43 | 2334.57 | 2368.07 | 0 | 2286.97 | 16130.37 | 0 | 16469.36 |  | VNM - Nghệ An - Nhà Máy | /BCG Energy | 1020C0056057/EM001020C0056057 | 11.3 | 14.6 | 2.5 |  | 18.64 | 186.3 | Online
VNM - Nghệ An - Nhà Máy | /BCG Energy | 1020C0056057/6T21A9008011 | 2022-06-09 17:15:00 | Grid connected | 406.5 | 408.4 | 405.5 | 236.2 | 234.7 | 235.1 | 10.715 | 10.833 | 10.774 | 97.9 | 49.6 | 1 | 50.14 | 7.576 | -0.009 | 263.05 | 7.738 | 603.6 | 603.6 | 592.1 | 592.1 | 585.1 | 585.1 | 85.6 | 85.6 | 603.3 | 603.3 | 597.7 | 597.7 | 92.1 | 92.1 | 592.7 | 592.7 | 591.7 | 591.7 | 82.9 | 82.9 | 1.91 | 0 | 1.87 | 0 | 1.99 | 0 | 0 | 0 | 1.92 | 0 | 1.94 | 0 | 0 | 0 | 1.94 | 0 | 1.95 | 0 | 0 | 0 | 16185.37 | 2022/06/09 05:17:53 | 2022/06/08 18:21:41 | 2347.1 | 2329.23 | 2355.66 | 1.46 | 2366.02 | 2366.36 | 1.43 | 2334.68 | 2368.18 | 0 | 2287.69 | 16131.09 | 0 | 16470.12 |  | VNM - Nghệ An - Nhà Máy | /BCG Energy | 1020C0056057/EM001020C0056057 | 11.1 | 13.9 | 2.9 |  | 18.684 | 129.6 | Online
VNM - Nghệ An - Nhà Máy | /BCG Energy | 1020C0056057/6T21A9008011 | 2022-06-09 17:20:00 | Grid connected | 405.5 | 407.4 | 404.5 | 236.2 | 234.7 | 235.1 | 6.972 | 7.005 | 6.945 | 97.41 | 49.6 | 1 | 49.98 | 4.86 | -0.001 | 263.57 | 4.99 | 591.7 | 591.7 | 586.1 | 586.1 | 573.2 | 573.2 | 93.5 | 93.5 | 590.2 | 590.2 | 585.6 | 585.6 | 83 | 83 | 575.6 | 575.6 | 585.7 | 585.7 | 92.3 | 92.3 | 1.3 | 0 | 1.27 | 0 | 1.38 | 0 | 0 | 0 | 1.28 | 0 | 1.31 | 0 | 0 | 0 | 1.34 | 0 | 1.33 | 0 | 0 | 0 | 16185.89 | 2022/06/09 05:17:53 | 2022/06/08 18:21:41 | 2347.17 | 2329.3 | 2355.74 | 1.46 | 2366.1 | 2366.43 | 1.43 | 2334.76 | 2368.25 | 0 | 2288.21 | 16131.61 | 0 | 16470.64 |  | VNM - Nghệ An - Nhà Máy | /BCG Energy | 1020C0056057/EM001020C0056057 | 10.8 | 13 | 2.2 |  | 18.717 | 86.1 | Online
VNM - Nghệ An - Nhà Máy | /BCG Energy | 1020C0056057/6T21A9008011 | 2022-06-09 17:25:00 | Grid connected | 406.5 | 408.4 | 405.6 | 236.2 | 235.7 | 235.1 | 5.533 | 5.552 | 5.673 | 96.96 | 49.4 | 1 | 50.03 | 3.882 | 0.006 | 263.93 | 4.004 | 585.8 | 585.8 | 591.4 | 591.4 | 580.9 | 580.9 | 89.8 | 89.8 | 591.3 | 591.3 | 579.6 | 579.6 | 82.2 | 82.2 | 572.2 | 572.2 | 579.8 | 579.8 | 76.7 | 76.7 | 1.08 | 0 | 1.07 | 0 | 1.18 | 0 | 0 | 0 | 1.08 | 0 | 1.11 | 0 | 0 | 0 | 1.14 | 0 | 1.13 | 0 | 0 | 0 | 16186.25 | 2022/06/09 05:17:53 | 2022/06/08 18:21:41 | 2347.22 | 2329.36 | 2355.79 | 1.46 | 2366.15 | 2366.49 | 1.43 | 2334.81 | 2368.31 | 0 | 2288.57 | 16131.97 | 0 | 16471.02 |  | VNM - Nghệ An - Nhà Máy | /BCG Energy | 1020C0056057/EM001020C0056057 | 10.4 | 12 | 2.9 |  | 18.74 | 68.9 | Online
VNM - Nghệ An - Nhà Máy | /BCG Energy | 1020C0056057/6T21A9008011 | 2022-06-09 17:30:00 | Grid connected | 405.3 | 407 | 404.4 | 235.2 | 235.7 | 235.2 | 4.502 | 4.524 | 4.633 | 96.65 | 49.4 | 1 | 50.07 | 3.161 | -0.017 | 264.22 | 3.268 | 581.1 | 581.1 | 580.8 | 580.8 | 568.7 | 568.7 | 90.3 | 90.3 | 585.3 | 585.3 | 584.5 | 584.5 | 85.9 | 85.9 | 578.1 | 578.1 | 579.8 | 579.8 | 85.4 | 85.4 | 0.88 | 0 | 0.87 | 0 | 0.98 | 0 | 0 | 0 | 0.88 | 0 | 0.91 | 0 | 0 | 0 | 0.94 | 0 | 0.93 | 0 | 0 | 0 | 16186.54 | 2022/06/09 05:17:53 | 2022/06/08 18:21:41 | 2347.27 | 2329.4 | 2355.84 | 1.46 | 2366.2 | 2366.53 | 1.43 | 2334.85 | 2368.35 | 0 | 2288.87 | 16132.27 | 0 | 16471.33 |  | VNM - Nghệ An - Nhà Máy | /BCG Energy | 1020C0056057/EM001020C0056057 | 10.2 | 11.6 | 2.4 |  | 18.759 | 56.9 | Online
VNM - Nghệ An - Nhà Máy | /BCG Energy | 1020C0056057/6T21A9008011 | 2022-06-09 17:35:00 | Grid connected | 405.3 | 408.1 | 405.5 | 235.2 | 234.7 | 235.2 | 4.294 | 4.122 | 4.218 | 96.22 | 49.4 | 1 | 50.1 | 3.017 | -0.018 | 264.47 | 3.132 | 585.7 | 585.7 | 586.1 | 586.1 | 579.1 | 579.1 | 92.1 | 92.1 | 586.4 | 586.4 | 579.6 | 579.6 | 83.5 | 83.5 | 575.5 | 575.5 | 585.8 | 585.8 | 88.7 | 88.7 | 0.88 | 0 | 0.87 | 0 | 0.78 | 0 | 0 | 0 | 0.88 | 0 | 0.91 | 0 | 0 | 0 | 0.74 | 0 | 0.93 | 0 | 0 | 0 | 16186.79 | 2022/06/09 05:17:53 | 2022/06/08 18:21:41 | 2347.3 | 2329.44 | 2355.87 | 1.46 | 2366.23 | 2366.57 | 1.43 | 2334.89 | 2368.39 | 0 | 2289.11 | 16132.51 | 0 | 16471.58 |  | VNM - Nghệ An - Nhà Máy | /BCG Energy | 1020C0056057/EM001020C0056057 | 10.1 | 11.2 | 3 |  | 18.775 | 53.7 | Online
VNM - Nghệ An - Nhà Máy | /BCG Energy | 1020C0056057/6T21A9008011 | 2022-06-09 17:40:00 | Grid connected | 406.3 | 408 | 405.4 | 235.2 | 234.7 | 235.2 | 3.462 | 3.515 | 3.587 | 95.71 | 49.2 | 1 | 50.12 | 2.436 | 0.009 | 264.7 | 2.546 | 579.8 | 579.8 | 574.1 | 574.1 | 567.2 | 567.2 | 110.6 | 110.6 | 580.4 | 580.4 | 573.6 | 573.6 | 102.1 | 102.1 | 568.8 | 568.8 | 579.8 | 579.8 | 78.2 | 78.2 | 0.68 | 0 | 0.66 | 0 | 0.78 | 0 | 0 | 0 | 0.67 | 0 | 0.71 | 0 | 0 | 0 | 0.74 | 0 | 0.73 | 0 | 0 | 0 | 16187.02 | 2022/06/09 05:17:53 | 2022/06/08 18:21:41 | 2347.34 | 2329.48 | 2355.91 | 1.46 | 2366.27 | 2366.6 | 1.43 | 2334.93 | 2368.43 | 0 | 2289.34 | 16132.74 | 0 | 16471.85 |  | VNM - Nghệ An - Nhà Máy | /BCG Energy | 1020C0056057/EM001020C0056057 | 9.9 | 11.1 | 1.7 |  | 18.79 | 45.1 | Online
VNM - Nghệ An - Nhà Máy | /BCG Energy | 1020C0056057/6T21A9008011 | 2022-06-09 17:45:00 | Grid connected | 408.3 | 410.5 | 407.6 | 237.2 | 236.7 | 237.2 | 2.845 | 2.911 | 2.774 | 94.88 | 49.2 | 1 | 50.05 | 1.957 | -0.031 | 264.88 | 2.063 | 573.8 | 573.8 | 562.1 | 562.1 | 573.3 | 573.3 | 105.6 | 105.6 | 568.4 | 568.4 | 561.7 | 561.7 | 100.9 | 100.9 | 562.7 | 562.7 | 573.8 | 573.8 | 79.2 | 79.2 | 0.68 | 0 | 0.66 | 0 | 0.58 | 0 | 0 | 0 | 0.67 | 0 | 0.71 | 0 | 0 | 0 | 0.54 | 0 | 0.73 | 0 | 0 | 0 | 16187.2 | 2022/06/09 05:17:53 | 2022/06/08 18:21:41 | 2347.37 | 2329.5 | 2355.94 | 1.46 | 2366.3 | 2366.63 | 1.43 | 2334.95 | 2368.46 | 0 | 2289.53 | 16132.93 | 0 | 16472.04 |  | VNM - Nghệ An - Nhà Máy | /BCG Energy | 1020C0056057/EM001020C0056057 | 9.8 | 10.9 | 2.1 |  | 18.802 | 37.9 | Online
VNM - Nghệ An - Nhà Máy | /BCG Energy | 1020C0056057/6T21A9008011 | 2022-06-09 17:50:00 | Grid connected | 403.6 | 405.4 | 402.6 | 233.8 | 233.3 | 233.3 | 2.231 | 2.288 | 2.157 | 94.26 | 49.2 | 1 | 50.1 | 1.476 | 0.001 | 265.03 | 1.566 | 573.8 | 573.8 | 568 | 568 | 555.2 | 555.2 | 113.5 | 113.5 | 560.2 | 560.2 | 567.6 | 567.6 | 117.1 | 117.1 | 551.5 | 551.5 | 567.7 | 567.7 | 97.3 | 97.3 | 0.48 | 0 | 0.46 | 0 | 0.58 | 0 | 0 | 0 | 0.47 | 0 | 0.51 | 0 | 0 | 0 | 0.54 | 0 | 0.53 | 0 | 0 | 0 | 16187.35 | 2022/06/09 05:17:53 | 2022/06/08 18:21:41 | 2347.4 | 2329.53 | 2355.96 | 1.46 | 2366.32 | 2366.66 | 1.43 | 2334.98 | 2368.48 | 0 | 2289.67 | 16133.07 | 0 | 16472.22 |  | VNM - Nghệ An - Nhà Máy | /BCG Energy | 1020C0056057/EM001020C0056057 | 9.6 | 10.5 | 1.7 |  | 18.813 | 29.8 | Online
VNM - Nghệ An - Nhà Máy | /BCG Energy | 1020C0056057/6T21A9008011 | 2022-06-09 17:55:00 | Grid connected | 403.5 | 405.4 | 402.5 | 233.8 | 233.3 | 233.3 | 1.828 | 1.844 | 1.745 | 93.55 | 49.2 | 1 | 50.15 | 1.159 | -0.038 | 265.14 | 1.238 | 555.8 | 555.8 | 556.1 | 556.1 | 550.8 | 550.8 | 113.6 | 113.6 | 555.3 | 555.3 | 550.7 | 550.7 | 98.9 | 98.9 | 548.1 | 548.1 | 560.9 | 560.9 | 97.7 | 97.7 | 0.48 | 0 | 0.46 | 0 | 0.38 | 0 | 0 | 0 | 0.47 | 0 | 0.51 | 0 | 0 | 0 | 0.54 | 0 | 0.53 | 0 | 0 | 0 | 16187.46 | 2022/06/09 05:17:53 | 2022/06/08 18:21:41 | 2347.41 | 2329.54 | 2355.98 | 1.46 | 2366.34 | 2366.67 | 1.43 | 2334.99 | 2368.5 | 0 | 2289.78 | 16133.18 | 0 | 16472.32 |  | VNM - Nghệ An - Nhà Máy | /BCG Energy | 1020C0056057/EM001020C0056057 | 9.4 | 10.2 | 2 |  | 18.821 | 24.3 | Online
VNM - Nghệ An - Nhà Máy | /BCG Energy | 1020C0056057/6T21A9008011 | 2022-06-09 18:00:00 | Grid connected | 402.5 | 404.3 | 401.5 | 233.8 | 233.3 | 233.3 | 1.27 | 1.262 | 1.273 | 87.81 | 49 | 1 | 49.98 | 0.844 | -0.018 | 265.22 | 0.969 | 555.8 | 555.8 | 546.3 | 546.3 | 543.1 | 543.1 | 137.2 | 137.2 | 549.2 | 549.2 | 559.6 | 559.6 | 123.6 | 123.6 | 548.1 | 548.1 | 545.9 | 545.9 | 92.6 | 92.6 | 0.28 | 0 | 0.24 | 0 | 0.38 | 0 | 0 | 0 | 0.25 | 0 | 0.26 | 0 | 0 | 0 | 0.34 | 0 | 0.33 | 0 | 0 | 0 | 16187.54 | 2022/06/09 05:17:53 | 2022/06/08 18:21:41 | 2347.43 | 2329.56 | 2355.99 | 1.46 | 2366.35 | 2366.69 | 1.43 | 2335.01 | 2368.51 | 0 | 2289.86 | 16133.26 | 0 | 16472.43 |  | VNM - Nghệ An - Nhà Máy | /BCG Energy | 1020C0056057/EM001020C0056057 | 9.2 | 9.8 | 2.2 |  | 18.827 | 18.4 | Online
VNM - Nghệ An - Nhà Máy | /BCG Energy | 1020C0056057/6T21A9008011 | 2022-06-09 18:05:00 | Grid connected | 401.4 | 404.3 | 400.4 | 233.8 | 233.3 | 233.3 | 0.865 | 0.86 | 0.866 | 83.83 | 49 | 1 | 50.05 | 0.602 | -0.001 | 265.28 | 0.719 | 545.5 | 545.5 | 538.1 | 538.1 | 549.1 | 549.1 | 125.5 | 125.5 | 545.4 | 545.4 | 525.7 | 525.7 | 111.4 | 111.4 | 542.6 | 542.6 | 543.8 | 543.8 | 125.4 | 125.4 | 0.28 | 0 | 0.24 | 0 | 0.38 | 0 | 0 | 0 | 0.25 | 0 | 0.26 | 0 | 0 | 0 | 0.34 | 0 | 0.33 | 0 | 0 | 0 | 16187.6 | 2022/06/09 05:17:53 | 2022/06/08 18:21:41 | 2347.44 | 2329.57 | 2356 | 1.46 | 2366.36 | 2366.7 | 1.43 | 2335.02 | 2368.53 | 0 | 2289.92 | 16133.32 | 0 | 16472.51 |  | VNM - Nghệ An - Nhà Máy | /BCG Energy | 1020C0056057/EM001020C0056057 | 9 | 9.4 | 2.2 |  | 18.832 | 14.3 | Online
VNM - Nghệ An - Nhà Máy | /BCG Energy | 1020C0056057/6T21A9008011 | 2022-06-09 18:10:00 | Grid connected | 402.2 | 404.2 | 401.6 | 233.8 | 233.3 | 233.3 | 0.662 | 0.659 | 0.663 | 79.37 | 49 | 1 | 50.02 | 0.386 | 0.003 | 265.32 | 0.492 | 533.5 | 533.5 | 526.1 | 526.1 | 541.8 | 541.8 | 130.9 | 130.9 | 517.2 | 517.2 | 537.6 | 537.6 | 109.1 | 109.1 | 506.7 | 506.7 | 537.8 | 537.8 | 101.1 | 101.1 | 0.28 | 0 | 0.24 | 0 | 0.18 | 0 | 0 | 0 | 0.25 | 0 | 0.26 | 0 | 0 | 0 | 0.34 | 0 | 0.33 | 0 | 0 | 0 | 16187.64 | 2022/06/09 05:17:53 | 2022/06/08 18:21:41 | 2347.45 | 2329.58 | 2356.01 | 1.46 | 2366.37 | 2366.71 | 1.43 | 2335.03 | 2368.53 | 0 | 2289.96 | 16133.36 | 0 | 16472.57 |  | VNM - Nghệ An - Nhà Máy | /BCG Energy | 1020C0056057/EM001020C0056057 | 8.9 | 9.3 | 1.8 |  | 18.836 | 10.4 | Online
VNM - Nghệ An - Nhà Máy | /BCG Energy | 1020C0056057/6T21A9008011 | 2022-06-09 18:15:00 | Grid connected | 402.3 | 404.2 | 401.6 | 233.8 | 233.3 | 233.3 | 0.258 | 0.256 | 0.258 | 73.97 | 49 | 0.996 | 50.01 | 0.179 | 0.002 | 265.34 | 0.246 | 509.5 | 509.5 | 526 | 526 | 513.1 | 513.1 | 142.9 | 142.9 | 515.2 | 515.2 | 501.7 | 501.7 | 120 | 120 | 548.4 | 548.4 | 519.7 | 519.7 | 92.8 | 92.8 | 0.28 | 0 | 0.24 | 0 | 0.18 | 0 | 0 | 0 | 0.25 | 0 | 0.26 | 0 | 0 | 0 | 0.14 | 0 | 0.13 | 0 | 0 | 0 | 16187.66 | 2022/06/09 05:17:53 | 2022/06/08 18:21:41 | 2347.45 | 2329.58 | 2356.02 | 1.46 | 2366.38 | 2366.72 | 1.43 | 2335.03 | 2368.54 | 0 | 2289.98 | 16133.38 | 0 | 16472.61 |  | VNM - Nghệ An - Nhà Máy | /BCG Energy | 1020C0056057/EM001020C0056057 | 8.8 | 9 | 3.2 |  | 18.838 | 6.8 | Online
VNM - Nghệ An - Nhà Máy | /BCG Energy | 1020C0056057/6T21A9008011 | 2022-06-09 18:20:00 | Grid connected | 400.3 | 402.2 | 399.6 | 232.8 | 232.3 | 232.3 | 0.054 | 0.054 | 0.054 | 72.47 | 48.8 | 0.869 | 50 | 0.032 | -0.015 | 265.35 | 0.036 | 507.8 | 507.8 | 496.1 | 496.1 | 505.8 | 505.8 | 117.4 | 117.4 | 497.1 | 497.1 | 507.6 | 507.6 | 103.5 | 103.5 | 512.4 | 512.4 | 465.8 | 465.8 | 129.5 | 129.5 | 0.08 | 0 | 0.24 | 0 | 0.18 | 0 | 0 | 0 | 0.25 | 0 | 0.26 | 0 | 0 | 0 | 0.14 | 0 | 0.13 | 0 | 0 | 0 | 16187.67 | 2022/06/09 05:17:53 | 2022/06/08 18:21:41 | 2347.46 | 2329.59 | 2356.02 | 1.46 | 2366.39 | 2366.72 | 1.43 | 2335.04 | 2368.55 | 0 | 2289.99 | 16133.39 | 0 | 16472.66 |  | VNM - Nghệ An - Nhà Máy | /BCG Energy | 1020C0056057/EM001020C0056057 | 8.6 | 8.8 | 1.6 |  | 18.84 | 3.5 | Online
VNM - Nghệ An - Nhà Máy | /BCG Energy | 1020C0056057/6T21A9008011 | 2022-06-09 18:25:00 | Grid connected | 400.3 | 402.3 | 399.6 | 231.8 | 231.3 | 232.3 | 0.076 | 0.076 | 0.021 | 0 | 48.8 | 0 | 49.85 | 0 | -0.014 | 265.35 | 0 | 447.8 | 447.8 | 462.2 | 462.2 | 477.2 | 477.2 | 116.3 | 116.3 | 453.3 | 453.3 | 461.5 | 461.5 | 121.4 | 121.4 | 458.1 | 458.1 | 397.6 | 397.6 | 132.7 | 132.7 | 0.08 | 0 | 0.24 | 0 | 0.18 | 0 | 0 | 0 | 0.25 | 0 | 0.06 | 0 | 0 | 0 | 0.14 | 0 | 0.13 | 0 | 0 | 0 | 16187.67 | 2022/06/09 05:17:53 | 2022/06/08 18:21:41 | 2347.46 | 2329.59 | 2356.02 | 1.46 | 2366.39 | 2366.72 | 1.43 | 2335.04 | 2368.55 | 0 | 2289.99 | 16133.39 | 0 | 16472.66 |  | VNM - Nghệ An - Nhà Máy | /BCG Energy | 1020C0056057/EM001020C0056057 | 8.4 | 8.5 | 1.7 |  | 18.84 | 1.8 | Online
VNM - Nghệ An - Nhà Máy | /BCG Energy | 1020C0056057/6T21A9008011 | 2022-06-09 18:30:00 | Standby : sunlight detection | 402.1 | 404 | 401.7 | 234.2 | 233.6 | 232.3 | 0 | 0 | 0 | 0 | 51.6 | 0 | 49.99 | 0 | 0 | 265.35 | 0 | 411.4 | 411.4 | 411.8 | 411.8 | 411.9 | 411.9 | 98.9 | 98.9 | 411.5 | 411.5 | 411.3 | 411.3 | 96.5 | 96.5 | 410 | 410 | 411.4 | 411.4 | 79.8 | 79.8 | 0 | 0 | 0 | 0 | 0 | 0 | 0 | 0 | 0 | 0 | 0 | 0 | 0 | 0 | 0 | 0 | 0 | 0 | 0 | 0 | 16187.67 | 2022/06/09 05:17:53 | 2022/06/09 18:27:18 | 2347.46 | 2329.59 | 2356.02 | 1.46 | 2366.39 | 2366.72 | 1.43 | 2335.04 | 2368.55 | 0 | 2289.99 | 16133.39 | 0 | 16472.66 |  | VNM - Nghệ An - Nhà Máy | /BCG Energy | 1020C0056057/EM001020C0056057 | 8.2 | 8.3 | 1.8 |  | 18.841 | 0.6 | Online
VNM - Nghệ An - Nhà Máy | /BCG Energy | 1020C0056057/6T21A9008011 | 2022-06-09 18:35:00 | Standby : initialization | 403.3 | 405 | 402.7 | 235.2 | 233.6 | 232.3 | 0 | 0 | 0 | 0 | 54.8 | 0 | 50.09 | 0 | 0 | 265.35 | 0 | 158.5 | 158.5 | 157.1 | 157.1 | 157.3 | 157.3 | 40.6 | 40.6 | 157.7 | 157.7 | 157.4 | 157.4 | 40.5 | 40.5 | 156.7 | 156.7 | 157.7 | 157.7 | 40.5 | 40.5 | 0 | 0 | 0 | 0 | 0 | 0 | 0 | 0 | 0 | 0 | 0 | 0 | 0 | 0 | 0 | 0 | 0 | 0 | 0 | 0 | 16187.67 | 2022/06/09 05:17:53 | 2022/06/09 18:27:18 | 2347.46 | 2329.59 | 2356.02 | 1.46 | 2366.39 | 2366.72 | 1.43 | 2335.04 | 2368.55 | 0 | 2289.99 | 16133.39 | 0 | 16472.66 |  | VNM - Nghệ An - Nhà Máy | /BCG Energy | 1020C0056057/EM001020C0056057 | 8.1 | 8.2 | 1.2 |  | 18.841 | 0.2 | Online
VNM - Nghệ An - Nhà Máy | /BCG Energy | 1020C0056057/6T21A9008011 | 2022-06-09 18:40:00 | Standby : initialization | 403.3 | 405 | 402.7 | 235.2 | 233.6 | 232.3 | 0 | 0 | 0 | 0 | 55.6 | 0 | 50.09 | 0 | 0 | 265.35 | 0 | 158.5 | 158.5 | 157.1 | 157.1 | 157.3 | 157.3 | 40.6 | 40.6 | 157.7 | 157.7 | 157.4 | 157.4 | 40.5 | 40.5 | 156.7 | 156.7 | 157.7 | 157.7 | 40.5 | 40.5 | 0 | 0 | 0 | 0 | 0 | 0 | 0 | 0 | 0 | 0 | 0 | 0 | 0 | 0 | 0 | 0 | 0 | 0 | 0 | 0 | 16187.67 | 2022/06/09 05:17:53 | 2022/06/09 18:27:18 | 2347.46 | 2329.59 | 2356.02 | 1.46 | 2366.39 | 2366.72 | 1.43 | 2335.04 | 2368.55 | 0 | 2289.99 | 16133.39 | 0 | 16472.66 |  | VNM - Nghệ An - Nhà Máy | /BCG Energy | 1020C0056057/EM001020C0056057 | 8 | 8.1 | 0.8 |  | 18.841 | 0 | Online
VNM - Nghệ An - Nhà Máy | /BCG Energy | 1020C0056057/6T21A9008011 | 2022-06-09 18:45:00 | Standby : no sunlight |  |  |  | 0 | 0 | 0 | 0 | 0 | 0 | 0 | 55.6 | 0 | 0 | 0 | 0 | 265.35 | 0 | 0 | 0 | 0 | 0 | 0 | 0 | 0 | 0 | 0 | 0 | 0 | 0 | 0 | 0 | 0 | 0 | 0 | 0 | 0 | 0 | 0 | 0 | 0 | 0 | 0 | 0 | 0 | 0 | 0 | 0 | 0 | 0 | 0 | 0 | 0 | 0 | 0 | 0 | 0 | 0 | 16187.67 | 2022/06/09 05:17:53 | 2022/06/09 18:27:18 | 2347.46 | 2329.59 | 2356.02 | 1.46 | 2366.39 | 2366.72 | 1.43 | 2335.04 | 2368.55 | 0 |  |  | -0.1 | 16472.66 |  | VNM - Nghệ An - Nhà Máy | /BCG Energy | 1020C0056057/EM001020C0056057 | 7.9 | 8.1 | 0.9 |  | 18.841 | 0 | Online
VNM - Nghệ An - Nhà Máy | /BCG Energy | 1020C0056057/6T21A9008011 | 2022-06-10 00:00:00 |  |  |  |  | 0 | 0 | 0 | 0 | 0 | 0 | 0 | 47.4 | 0 | 0 | 0 | 0 | 0 | 0 | 0 | 0 | 0 | 0 | 0 | 0 | 0 | 0 | 0 | 0 | 0 | 0 | 0 | 0 | 0 | 0 | 0 | 0 | 0 | 0 | 0 | 0 | 0 | 0 | 0 | 0 | 0 | 0 | 0 | 0 | 0 | 0 | 0 | 0 | 0 | 0 | 0 | 0 | 0 | 0 | 16187.67 |  |  | 2347.46 | 2329.59 | 2356.02 | 1.46 | 2366.39 | 2366.72 | 1.43 | 2335.04 | 2368.55 | 0 |  |  | -0.1 | 16472.66 |  | VNM - Nghệ An - Nhà Máy | /BCG Energy | 1020C0056057/EM001020C0056057 | 5.8 | 6.1 | 0 |  | 0 | 0 | Online
VNM - Nghệ An - Nhà Máy | /BCG Energy | 1020C0056057/6T21A9008011 | 2022-06-10 05:00:00 | Standby : initialization | 0 | 0 | 0 | 0 | 0 | 0 | 0 | 0 | 0 | 0 | 46.3 | 0 | 0 | 0 | 0 | 0 | 0 | 0 | 0 | 0 | 0 | 0 | 0 | 0 | 0 | 0 | 0 | 0 | 0 | 0 | 0 | 0 | 0 | 0 | 0 | 0 | 0 | 0 | 0 | 0 | 0 | 0 | 0 | 0 | 0 | 0 | 0 | 0 | 0 | 0 | 0 | 0 | 0 | 0 | 0 | 0 | 0 | 16187.67 | 2022/06/09 05:17:53 | 2022/06/09 18:27:18 | 2347.46 | 2329.59 | 2356.02 | 1.46 | 2366.39 | 2366.72 | 1.43 | 2335.04 | 2368.55 | 0 | 2289.99 | 16133.39 | -0.1 | 16472.66 |  | VNM - Nghệ An - Nhà Máy | /BCG Energy | 1020C0056057/EM001020C0056057 | 6.1 | 6.3 | 0.9 |  | 0 | 0.3 | Online
VNM - Nghệ An - Nhà Máy | /BCG Energy | 1020C0056057/6T21A9008011 | 2022-06-10 05:05:00 | Standby : sunlight detection | 406.5 | 409.8 | 407.5 | 237.1 | 236.5 | 235.6 | 0 | 0 | 0 | 0 | 45.7 | 0 | 50.11 | 0 | 0 | 0 | 0 | 555.4 | 555.4 | 553.2 | 553.2 | 553.4 | 553.4 | 107.3 | 107.3 | 553.4 | 553.4 | 554.6 | 554.6 | 105.4 | 105.4 | 551.3 | 551.3 | 552.8 | 552.8 | 92.8 | 92.8 | 0 | 0 | 0 | 0 | 0 | 0 | 0 | 0 | 0 | 0 | 0 | 0 | 0 | 0 | 0 | 0 | 0 | 0 | 0 | 0 | 16187.67 | 2022/06/09 05:17:53 | 2022/06/09 18:27:18 | 2347.46 | 2329.59 | 2356.02 | 1.46 | 2366.39 | 2366.72 | 1.43 | 2335.04 | 2368.55 | 0 | 2289.99 | 16133.39 | 0 | 16472.66 |  | VNM - Nghệ An - Nhà Máy | /BCG Energy | 1020C0056057/EM001020C0056057 | 6.2 | 6.3 | 0.9 |  | 0 | 1 | Online
VNM - Nghệ An - Nhà Máy | /BCG Energy | 1020C0056057/6T21A9008011 | 2022-06-10 05:10:00 | Standby : sunlight detection | 405.4 | 408.9 | 405.5 | 236.1 | 235.7 | 234.5 | 0 | 0 | 0 | 0 | 45.7 | 0 | 50.08 | 0 | 0 | 0 | 0 | 583.2 | 583.2 | 581.7 | 581.7 | 582 | 582 | 125.4 | 125.4 | 581.7 | 581.7 | 582.9 | 582.9 | 127.5 | 127.5 | 580 | 580 | 581.3 | 581.3 | 113.6 | 113.6 | 0 | 0 | 0 | 0 | 0 | 0 | 0 | 0 | 0 | 0 | 0 | 0 | 0 | 0 | 0 | 0 | 0 | 0 | 0 | 0 | 16187.67 | 2022/06/09 05:17:53 | 2022/06/09 18:27:18 | 2347.46 | 2329.59 | 2356.02 | 1.46 | 2366.39 | 2366.72 | 1.43 | 2335.04 | 2368.55 | 0 | 2289.99 | 16133.39 | 0 | 16472.66 |  | VNM - Nghệ An - Nhà Máy | /BCG Energy | 1020C0056057/EM001020C0056057 | 6.5 | 6.5 | 0.9 |  | 0 | 2.4 | Online
VNM - Nghệ An - Nhà Máy | /BCG Energy | 1020C0056057/6T21A9008011 | 2022-06-10 05:15:00 | Grid connected | 404.5 | 407.5 | 405 | 235.1 | 235.1 | 235.5 | 0.019 | 0.018 | 0.019 | 72.47 | 45.5 | 1 | 50.08 | 0.109 | -0.003 | 0.01 | 0.15 | 493.2 | 493.2 | 485.4 | 485.4 | 493.2 | 493.2 | 123.8 | 123.8 | 508.8 | 508.8 | 521.3 | 521.3 | 103.6 | 103.6 | 531.6 | 531.6 | 461.5 | 461.5 | 125.7 | 125.7 | 0.03 | -0.02 | 0.04 | -0.01 | 0.04 | -0.02 | 0 | 0 | 0.03 | -0.01 | 0.03 | -0.02 | 0 | 0 | 0.04 | -0.02 | 0.02 | -0.01 | 0 | 0 | 16187.68 | 2022/06/10 05:11:22 | 2022/06/09 18:27:18 | 2347.46 | 2329.59 | 2356.03 | 1.46 | 2366.39 | 2366.73 | 1.43 | 2335.04 | 2368.55 | 0 | 2290 | 16133.4 | 0 | 16472.68 |  | VNM - Nghệ An - Nhà Máy | /BCG Energy | 1020C0056057/EM001020C0056057 | 5.8 | 6.2 | 1 |  | 0.001 | 4.8 | Online
VNM - Nghệ An - Nhà Máy | /BCG Energy | 1020C0056057/6T21A9008011 | 2022-06-10 05:20:00 | Grid connected | 406.6 | 409.6 | 407 | 236.2 | 236.2 | 236.5 | 0.449 | 0.445 | 0.448 | 76.99 | 46.3 | 0.996 | 50.14 | 0.33 | -0.008 | 0.02 | 0.436 | 526.4 | 526.4 | 533.4 | 533.4 | 538.3 | 538.3 | 144.3 | 144.3 | 514.9 | 514.9 | 527.3 | 527.3 | 138.9 | 138.9 | 471.6 | 471.6 | 497.9 | 497.9 | 124.5 | 124.5 | 0.03 | -0.02 | 0.04 | -0.01 | 0.04 | -0.01 | 0 | 0 | 0.03 | -0.01 | 0.03 | -0.02 | 0 | 0 | 0.04 | 0 | 0.02 | 0.01 | 0 | 0 | 16187.69 | 2022/06/10 05:11:22 | 2022/06/09 18:27:18 | 2347.46 | 2329.6 | 2356.03 | 1.46 | 2366.4 | 2366.73 | 1.43 | 2335.05 | 2368.56 | 0 | 2290.01 | 16133.41 | 0 | 16472.72 |  | VNM - Nghệ An - Nhà Máy | /BCG Energy | 1020C0056057/EM001020C0056057 | 5.4 | 5.9 | 1.3 |  | 0.003 | 9.1 | Online
VNM - Nghệ An - Nhà Máy | /BCG Energy | 1020C0056057/6T21A9008011 | 2022-06-10 05:25:00 | Grid connected | 406.6 | 410.6 | 408.1 | 236.2 | 236.2 | 236.5 | 0.849 | 0.849 | 0.854 | 83.91 | 46.9 | 0.996 | 50.16 | 0.654 | -0.003 | 0.06 | 0.78 | 551 | 551 | 551.4 | 551.4 | 539 | 539 | 123.7 | 123.7 | 538.4 | 538.4 | 551.7 | 551.7 | 120.9 | 120.9 | 538.1 | 538.1 | 479.6 | 479.6 | 119.8 | 119.8 | 0.03 | -0.02 | 0.04 | -0.01 | 0.04 | -0.01 | 0 | 0 | 0.03 | -0.01 | 0.03 | -0.02 | 0 | 0 | 0.04 | -0.01 | 0.22 | -0.01 | 0 | 0 | 16187.73 | 2022/06/10 05:11:22 | 2022/06/09 18:27:18 | 2347.47 | 2329.6 | 2356.04 | 1.46 | 2366.4 | 2366.74 | 1.43 | 2335.05 | 2368.56 | 0 | 2290.05 | 16133.45 | 0 | 16472.75 |  | VNM - Nghệ An - Nhà Máy | /BCG Energy | 1020C0056057/EM001020C0056057 | 5.8 | 6.1 | 1.3 |  | 0.007 | 15.1 | Online
VNM - Nghệ An - Nhà Máy | /BCG Energy | 1020C0056057/6T21A9008011 | 2022-06-10 05:30:00 | Grid connected | 406.7 | 410.6 | 408.1 | 237.2 | 236.2 | 236.5 | 1.327 | 1.314 | 1.324 | 90.89 | 47.1 | 0.996 | 50.18 | 1.053 | -0.017 | 0.14 | 1.166 | 563 | 563 | 572.6 | 572.6 | 550.9 | 550.9 | 112.4 | 112.4 | 565.4 | 565.4 | 566.8 | 566.8 | 100.5 | 100.5 | 546 | 546 | 563.5 | 563.5 | 91.7 | 91.7 | 0.23 | 0 | 0.24 | -0.01 | 0.24 | 0 | 0 | 0 | 0.23 | -0.01 | 0.23 | 0 | 0 | 0 | 0.24 | -0.02 | 0.22 | 0.01 | 0 | 0 | 16187.81 | 2022/06/10 05:11:22 | 2022/06/09 18:27:18 | 2347.48 | 2329.62 | 2356.05 | 1.46 | 2366.41 | 2366.75 | 1.43 | 2335.07 | 2368.57 | 0 | 2290.13 | 16133.53 | 0 | 16472.84 |  | VNM - Nghệ An - Nhà Máy | /BCG Energy | 1020C0056057/EM001020C0056057 | 5.6 | 6.2 | 1 |  | 0.012 | 22.3 | Online
VNM - Nghệ An - Nhà Máy | /BCG Energy | 1020C0056057/6T21A9008011 | 2022-06-10 05:35:00 | Grid connected | 408 | 411.7 | 408.4 | 237.2 | 237.2 | 237.5 | 1.936 | 1.929 | 1.933 | 94.42 | 47.5 | 0.996 | 50.2 | 1.503 | -0.002 | 0.24 | 1.592 | 572.7 | 572.7 | 581.4 | 581.4 | 565.4 | 565.4 | 116.5 | 116.5 | 574.8 | 574.8 | 575.3 | 575.3 | 119.9 | 119.9 | 567.6 | 567.6 | 575.5 | 575.5 | 86.3 | 86.3 | 0.23 | 0.01 | 0.24 | -0.01 | 0.24 | 0 | 0 | 0 | 0.23 | -0.01 | 0.23 | 0 | 0 | 0 | 0.24 | -0.02 | 0.22 | 0.01 | 0 | 0 | 16187.91 | 2022/06/10 05:11:22 | 2022/06/09 18:27:18 | 2347.5 | 2329.63 | 2356.07 | 1.46 | 2366.43 | 2366.77 | 1.43 | 2335.08 | 2368.59 | 0 | 2290.23 | 16133.63 | 0 | 16472.96 |  | VNM - Nghệ An - Nhà Máy | /BCG Energy | 1020C0056057/EM001020C0056057 | 5.8 | 6.3 | 1.7 |  | 0.02 | 30.3 | Online
VNM - Nghệ An - Nhà Máy | /BCG Energy | 1020C0056057/6T21A9008011 | 2022-06-10 05:40:00 | Grid connected | 407.9 | 411.6 | 408.5 | 237.2 | 237.2 | 237.5 | 2.763 | 2.738 | 2.756 | 94.78 | 47.9 | 0.996 | 50.18 | 1.951 | 0.012 | 0.39 | 2.062 | 581 | 581 | 572.4 | 572.4 | 587.1 | 587.1 | 102.3 | 102.3 | 577.3 | 577.3 | 590.8 | 590.8 | 88.2 | 88.2 | 576.3 | 576.3 | 581.5 | 581.5 | 90.6 | 90.6 | 0.43 | 0.01 | 0.44 | -0.01 | 0.44 | 0 | 0 | 0 | 0.43 | -0.01 | 0.43 | 0 | 0 | 0 | 0.44 | -0.02 | 0.42 | 0.01 | 0 | 0 | 16188.06 | 2022/06/10 05:11:22 | 2022/06/09 18:27:18 | 2347.52 | 2329.66 | 2356.09 | 1.46 | 2366.45 | 2366.79 | 1.43 | 2335.1 | 2368.61 | 0 | 2290.38 | 16133.78 | 0 | 16473.11 |  | VNM - Nghệ An - Nhà Máy | /BCG Energy | 1020C0056057/EM001020C0056057 | 6.2 | 6.7 | 1.1 |  | 0.031 | 38.3 | Online
VNM - Nghệ An - Nhà Máy | /BCG Energy | 1020C0056057/6T21A9008011 | 2022-06-10 05:45:00 | Grid connected | 409 | 411.6 | 409.6 | 237.2 | 237.2 | 237.5 | 3.3 | 3.272 | 3.29 | 95.68 | 48.1 | 0.996 | 50.21 | 2.383 | -0.003 | 0.57 | 2.491 | 587 | 587 | 587.4 | 587.4 | 587.1 | 587.1 | 110 | 110 | 586.8 | 586.8 | 577.2 | 577.2 | 101.1 | 101.1 | 581.6 | 581.6 | 581.5 | 581.5 | 81 | 81 | 0.43 | 0.01 | 0.44 | -0.01 | 0.44 | 0 | 0 | 0 | 0.43 | 0 | 0.43 | 0 | 0 | 0 | 0.44 | -0.02 | 0.42 | 0.01 | 0 | 0 | 16188.24 | 2022/06/10 05:11:22 | 2022/06/09 18:27:18 | 2347.55 | 2329.68 | 2356.12 | 1.46 | 2366.48 | 2366.82 | 1.43 | 2335.13 | 2368.64 | 0 | 2290.56 | 16133.96 | 0 | 16473.31 |  | VNM - Nghệ An - Nhà Máy | /BCG Energy | 1020C0056057/EM001020C0056057 | 6.4 | 7.2 | 2.7 |  | 0.043 | 46.2 | Online
VNM - Nghệ An - Nhà Máy | /BCG Energy | 1020C0056057/6T21A9008011 | 2022-06-10 05:50:00 | Grid connected | 408.5 | 411.5 | 408.8 | 237.2 | 236.2 | 237.4 | 4.108 | 4.086 | 4.113 | 96.27 | 48.7 | 0.996 | 50.22 | 2.986 | 0.002 | 0.79 | 3.101 | 593 | 593 | 581.4 | 581.4 | 586.9 | 586.9 | 98.5 | 98.5 | 597.2 | 597.2 | 591.3 | 591.3 | 82.3 | 82.3 | 589.6 | 589.6 | 593.5 | 593.5 | 95.3 | 95.3 | 0.63 | 0.01 | 0.64 | -0.01 | 0.64 | 0 | 0 | 0 | 0.63 | 0.01 | 0.63 | 0.01 | 0 | 0 | 0.64 | -0.01 | 0.62 | 0.01 | 0 | 0 | 16188.46 | 2022/06/10 05:11:22 | 2022/06/09 18:27:18 | 2347.58 | 2329.72 | 2356.15 | 1.46 | 2366.51 | 2366.85 | 1.43 | 2335.16 | 2368.67 | 0 | 2290.78 | 16134.18 | 0 | 16473.53 |  | VNM - Nghệ An - Nhà Máy | /BCG Energy | 1020C0056057/EM001020C0056057 | 6.5 | 7.3 | 2.7 |  | 0.058 | 56.4 | Online
VNM - Nghệ An - Nhà Máy | /BCG Energy | 1020C0056057/6T21A9008011 | 2022-06-10 05:55:00 | Grid connected | 406.5 | 410.3 | 407.8 | 237.2 | 236.2 | 237.4 | 5.581 | 5.736 | 5.551 | 93.96 | 48.9 | 0.996 | 50.19 | 4.03 | -0.007 | 1.08 | 4.287 | 595.4 | 595.4 | 594 | 594 | 596.6 | 596.6 | 87.5 | 87.5 | 592.9 | 592.9 | 587.3 | 587.3 | 78.2 | 78.2 | 591.6 | 591.6 | 595.5 | 595.5 | 82.1 | 82.1 | 0.83 | 0.01 | 0.84 | 0 | 0.84 | 0 | 0 | 0 | 0.83 | 0.01 | 0.83 | 0 | 0 | 0 | 0.84 | -0.01 | 0.82 | 0.01 | 0 | 0 | 16188.75 | 2022/06/10 05:11:22 | 2022/06/09 18:27:18 | 2347.63 | 2329.76 | 2356.2 | 1.46 | 2366.56 | 2366.89 | 1.43 | 2335.21 | 2368.71 | 0 | 2291.07 | 16134.47 | 0 | 16473.85 |  | VNM - Nghệ An - Nhà Máy | /BCG Energy | 1020C0056057/EM001020C0056057 | 6.8 | 7.8 | 3.1 |  | 0.078 | 72.6 | Online
VNM - Nghệ An - Nhà Máy | /BCG Energy | 1020C0056057/6T21A9008011 | 2022-06-10 06:00:00 | Grid connected | 404.2 | 408.1 | 404.7 | 235.2 | 235.1 | 235.3 | 0.018 | 0.018 | 0.018 | 77.94 | 49.3 | 0.991 | 50.13 | 0.003 | 0 | 1.38 | 0.004 | 692.6 | 692.6 | 693.3 | 693.3 | 693.3 | 693.3 | 89 | 89 | 692.7 | 692.7 | 693 | 693 | 90.4 | 90.4 | 690.3 | 690.3 | 692.2 | 692.2 | 92.5 | 92.5 | 0.19 | 0 | 0.19 | -0.01 | 0.19 | 0 | 0 | 0 | 0.18 | -0.01 | 0.18 | 0 | 0 | 0 | 0.17 | -0.01 | 0 | 0.01 | 0 | 0 | 16189.05 | 2022/06/10 05:11:22 | 2022/06/09 18:27:18 | 2347.67 | 2329.8 | 2356.24 | 1.46 | 2366.6 | 2366.94 | 1.43 | 2335.25 | 2368.76 | 0 | 2291.37 | 16134.77 | 0 | 16474.15 |  | VNM - Nghệ An - Nhà Máy | /BCG Energy | 1020C0056057/EM001020C0056057 | 7.1 | 8.3 | 1.6 |  | 0.101 | 82.5 | Online
VNM - Nghệ An - Nhà Máy | /BCG Energy | 1020C0056057/6T21A9008011 | 2022-06-10 06:05:00 | Grid connected | 404 | 408.1 | 404.7 | 235.2 | 235.1 | 235.3 | 7.394 | 7.451 | 7.407 | 97.18 | 49.5 | 0.999 | 50.15 | 5.22 | -0.003 | 1.72 | 5.372 | 592.9 | 592.9 | 599.4 | 599.4 | 593 | 593 | 88.7 | 88.7 | 600.5 | 600.5 | 605.3 | 605.3 | 74.8 | 74.8 | 597.6 | 597.6 | 593.5 | 593.5 | 74.2 | 74.2 | 1.18 | 0.02 | 1.21 | 0 | 1.22 | 0 | 0 | 0 | 1.19 | 0.01 | 1.23 | 0.01 | 0 | 0 | 1.2 | 0 | 1.15 | 0.01 | 0 | 0 | 16189.39 | 2022/06/10 05:11:22 | 2022/06/09 18:27:18 | 2347.72 | 2329.85 | 2356.29 | 1.46 | 2366.65 | 2366.99 | 1.43 | 2335.3 | 2368.81 | 0 | 2291.72 | 16135.12 | 0 | 16474.5 |  | VNM - Nghệ An - Nhà Máy | /BCG Energy | 1020C0056057/EM001020C0056057 | 7.2 | 8.9 | 1.4 |  | 0.128 | 96.1 | Online
VNM - Nghệ An - Nhà Máy | /BCG Energy | 1020C0056057/6T21A9008011 | 2022-06-10 06:10:00 | Grid connected | 404 | 407.1 | 404.9 | 235.2 | 234 | 235.3 | 9.577 | 9.959 | 9.795 | 97.75 | 49.9 | 0.999 | 50.18 | 6.873 | -0.001 | 2.24 | 7.031 | 610.9 | 610.9 | 604.9 | 604.9 | 604.9 | 604.9 | 88.3 | 88.3 | 604.9 | 604.9 | 601.3 | 601.3 | 84.1 | 84.1 | 607.6 | 607.6 | 601.5 | 601.5 | 76.4 | 76.4 | 1.58 | 0.02 | 1.61 | 0 | 1.63 | 0 | 0 | 0 | 1.59 | 0.01 | 1.64 | 0.01 | 0 | 0 | 1.6 | 0.01 | 1.55 | 0.01 | 0 | 0 | 16189.91 | 2022/06/10 05:11:22 | 2022/06/09 18:27:18 | 2347.79 | 2329.93 | 2356.37 | 1.46 | 2366.72 | 2367.06 | 1.43 | 2335.37 | 2368.88 | 0 | 2292.23 | 16135.63 | 0 | 16475.01 |  | VNM - Nghệ An - Nhà Máy | /BCG Energy | 1020C0056057/EM001020C0056057 | 7.1 | 9.3 | 1.7 |  | 0.161 | 122.4 | Online
VNM - Nghệ An - Nhà Máy | /BCG Energy | 1020C0056057/6T21A9008011 | 2022-06-10 06:15:00 | Grid connected | 404 | 407.1 | 404.8 | 235.2 | 235 | 235.3 | 11.245 | 11.426 | 11.278 | 97.87 | 50.1 | 0.999 | 50.18 | 7.941 | -0.012 | 2.85 | 8.11 | 616.9 | 616.9 | 611.4 | 611.4 | 605 | 605 | 88.1 | 88.1 | 612.6 | 612.6 | 605.3 | 605.3 | 78.6 | 78.6 | 597.6 | 597.6 | 605.5 | 605.5 | 90.1 | 90.1 | 1.78 | 0.02 | 1.81 | 0 | 1.83 | 0 | 0 | 0 | 1.79 | 0.01 | 1.84 | 0.01 | 0 | 0 | 1.8 | 0.01 | 1.75 | 0.01 | 0 | 0 | 16190.53 | 2022/06/10 05:11:22 | 2022/06/09 18:27:18 | 2347.88 | 2330.02 | 2356.46 | 1.46 | 2366.81 | 2367.15 | 1.43 | 2335.46 | 2368.97 | 0 | 2292.86 | 16136.26 | 0 | 16475.64 |  | VNM - Nghệ An - Nhà Máy | /BCG Energy | 1020C0056057/EM001020C0056057 | 7.1 | 9.5 | 2.6 |  | 0.201 | 141.3 | Online
VNM - Nghệ An - Nhà Máy | /BCG Energy | 1020C0056057/6T21A9008011 | 2022-06-10 06:20:00 | Grid connected | 404 | 406.7 | 403.8 | 235.2 | 235 | 235.3 | 12.751 | 12.957 | 12.773 | 97.98 | 50.3 | 0.999 | 50.2 | 9.092 | -0.004 | 3.54 | 9.273 | 605 | 605 | 611.5 | 611.5 | 611 | 611 | 81.4 | 81.4 | 610.9 | 610.9 | 599.3 | 599.3 | 108 | 108 | 609.6 | 609.6 | 617.5 | 617.5 | 83.6 | 83.6 | 1.98 | 0.02 | 2.01 | 0.01 | 2.03 | 0 | 0 | 0 | 2 | 0.01 | 2.04 | 0.01 | 0 | 0 | 2 | 0.01 | 2.15 | 0.01 | 0 | 0 | 16191.21 | 2022/06/10 05:11:22 | 2022/06/09 18:27:18 | 2347.99 | 2330.11 | 2356.56 | 1.46 | 2366.92 | 2367.25 | 1.43 | 2335.56 | 2369.07 | 0 | 2293.54 | 16136.94 | 0 | 16476.35 |  | VNM - Nghệ An - Nhà Máy | /BCG Energy | 1020C0056057/EM001020C0056057 | 7.2 | 9.7 | 3.7 |  | 0.245 | 161.7 | Online
VNM - Nghệ An - Nhà Máy | /BCG Energy | 1020C0056057/6T21A9008011 | 2022-06-10 06:25:00 | Grid connected | 403 | 405.7 | 403.8 | 235.2 | 234 | 234.3 | 15.111 | 15.459 | 15.074 | 98.27 | 50.7 | 0.999 | 50.18 | 10.711 | -0.004 | 4.37 | 10.9 | 607.3 | 607.3 | 616.9 | 616.9 | 611 | 611 | 87.1 | 87.1 | 610.9 | 610.9 | 607.3 | 607.3 | 101.8 | 101.8 | 609.6 | 609.6 | 609.6 | 609.6 | 83.7 | 83.7 | 2.38 | 0.02 | 2.43 | 0.01 | 2.44 | 0 | 0 | 0 | 2.4 | 0.01 | 2.44 | 0.01 | 0 | 0 | 2.4 | 0.01 | 2.35 | 0.01 | 0 | 0 | 16192.04 | 2022/06/10 05:11:22 | 2022/06/09 18:27:18 | 2348.11 | 2330.23 | 2356.68 | 1.46 | 2367.04 | 2367.38 | 1.43 | 2335.68 | 2369.19 | 0 | 2294.37 | 16137.77 | 0 | 16477.2 |  | VNM - Nghệ An - Nhà Máy | /BCG Energy | 1020C0056057/EM001020C0056057 | 7.6 | 10.5 | 4.2 |  | 0.298 | 190.6 | Online
VNM - Nghệ An - Nhà Máy | /BCG Energy | 1020C0056057/6T21A9008011 | 2022-06-10 06:30:00 | Grid connected | 404 | 406.8 | 403.8 | 235.2 | 234 | 234.3 | 16.783 | 17.113 | 16.741 | 98.27 | 50.7 | 0.999 | 50.21 | 11.901 | 0.001 | 5.31 | 12.11 | 605.1 | 605.1 | 611.4 | 611.4 | 605 | 605 | 90 | 90 | 610.8 | 610.8 | 611.3 | 611.3 | 88.6 | 88.6 | 609.6 | 609.6 | 617.6 | 617.6 | 88 | 88 | 2.78 | 0.02 | 2.84 | 0.01 | 2.85 | 0 | 0 | 0 | 2.8 | 0.01 | 2.84 | 0.01 | 0 | 0 | 2.8 | 0.01 | 2.75 | 0.01 | 0 | 0 | 16192.99 | 2022/06/10 05:11:22 | 2022/06/09 18:27:18 | 2348.24 | 2330.37 | 2356.82 | 1.46 | 2367.17 | 2367.52 | 1.43 | 2335.82 | 2369.33 | 0 | 2295.31 | 16138.71 | 0 | 16478.16 |  | VNM - Nghệ An - Nhà Máy | /BCG Energy | 1020C0056057/EM001020C0056057 | 7.8 | 11 | 3.2 |  | 0.359 | 212.6 | Online
VNM - Nghệ An - Nhà Máy | /BCG Energy | 1020C0056057/6T21A9008011 | 2022-06-10 06:35:00 | Grid connected | 403.1 | 406.7 | 403.8 | 234.2 | 234 | 234.3 | 18.051 | 18.364 | 18.179 | 98.37 | 50.9 | 0.999 | 50.2 | 12.866 | -0.02 | 6.36 | 13.079 | 605 | 605 | 605.4 | 605.4 | 605 | 605 | 83.7 | 83.7 | 610.9 | 610.9 | 605.3 | 605.3 | 86.8 | 86.8 | 609.6 | 609.6 | 611.5 | 611.5 | 82.6 | 82.6 | 2.98 | 0 | 3.04 | 0 | 3.05 | 0 | 0 | 0 | 3.01 | 0 | 3.04 | 0 | 0 | 0 | 3 | 0 | 2.95 | 0 | 0 | 0 | 16194.03 | 2022/06/10 05:11:22 | 2022/06/09 18:27:18 | 2348.39 | 2330.52 | 2356.97 | 1.46 | 2367.32 | 2367.67 | 1.43 | 2335.96 | 2369.49 | 0 | 2296.36 | 16139.76 | 0 | 16479.21 |  | VNM - Nghệ An - Nhà Máy | /BCG Energy | 1020C0056057/EM001020C0056057 | 7.7 | 11.5 | 2.4 |  | 0.426 | 231.2 | Online
VNM - Nghệ An - Nhà Máy | /BCG Energy | 1020C0056057/6T21A9008011 | 2022-06-10 06:40:00 | Grid connected | 403.1 | 406.4 | 402.8 | 234.2 | 234 | 234.3 | 20.137 | 20.416 | 20.103 | 98.37 | 51.1 | 0.999 | 50.16 | 14.223 | 0.003 | 7.48 | 14.46 | 605 | 605 | 605.5 | 605.5 | 605 | 605 | 79.4 | 79.4 | 610.8 | 610.8 | 605.3 | 605.3 | 80.3 | 80.3 | 597.6 | 597.6 | 605.5 | 605.5 | 80.1 | 80.1 | 3.18 | 0 | 3.25 | 0 | 3.45 | 0 | 0 | 0 | 3.21 | 0 | 3.44 | 0 | 0 | 0 | 3.2 | 0 | 3.37 | 0 | 0 | 0 | 16195.15 | 2022/06/10 05:11:22 | 2022/06/09 18:27:18 | 2348.56 | 2330.68 | 2357.13 | 1.46 | 2367.49 | 2367.84 | 1.43 | 2336.12 | 2369.65 | 0 | 2297.49 | 16140.89 | 0 | 16480.36 |  | VNM - Nghệ An - Nhà Máy | /BCG Energy | 1020C0056057/EM001020C0056057 | 8.2 | 12.2 | 2.3 |  | 0.499 | 256.2 | Online
VNM - Nghệ An - Nhà Máy | /BCG Energy | 1020C0056057/6T21A9008011 | 2022-06-10 06:45:00 | Grid connected | 402.6 | 404.7 | 402.8 | 234.2 | 232.9 | 234.3 | 20.971 | 21.097 | 20.924 | 98.37 | 51.3 | 0.999 | 50.16 | 14.74 | 0.003 | 8.68 | 14.985 | 605.1 | 605.1 | 605.4 | 605.4 | 605 | 605 | 79.4 | 79.4 | 610.9 | 610.9 | 605.3 | 605.3 | 79.2 | 79.2 | 603.6 | 603.6 | 605.5 | 605.5 | 82.1 | 82.1 | 3.38 | 0 | 3.45 | 0 | 3.45 | 0 | 0 | 0 | 3.41 | 0 | 3.44 | 0 | 0 | 0 | 3.4 | 0 | 3.37 | 0 | 0 | 0 | 16196.35 | 2022/06/10 05:11:22 | 2022/06/09 18:27:18 | 2348.73 | 2330.85 | 2357.31 | 1.46 | 2367.66 | 2368.01 | 1.43 | 2336.3 | 2369.82 | 0 | 2298.68 | 16142.08 | 0 | 16481.57 |  | VNM - Nghệ An - Nhà Máy | /BCG Energy | 1020C0056057/EM001020C0056057 | 8.1 | 12.7 | 2.2 |  | 0.577 | 267.6 | Online
VNM - Nghệ An - Nhà Máy | /BCG Energy | 1020C0056057/6T21A9008011 | 2022-06-10 06:50:00 | Grid connected | 401.5 | 404.7 | 402.4 | 233.1 | 232.9 | 233.2 | 21.402 | 21.726 | 21.553 | 98.49 | 51.5 | 0.999 | 50.1 | 15.139 | -0.006 | 9.92 | 15.371 | 605.1 | 605.1 | 605.4 | 605.4 | 605 | 605 | 78.4 | 78.4 | 612.6 | 612.6 | 605.3 | 605.3 | 79.2 | 79.2 | 603.6 | 603.6 | 605.6 | 605.6 | 82 | 82 | 3.59 | 0 | 3.45 | 0 | 3.65 | 0 | 0 | 0 | 3.41 | 0 | 3.65 | 0 | 0 | 0 | 3.62 | 0 | 3.58 | 0 | 0 | 0 | 16197.6 | 2022/06/10 05:11:22 | 2022/06/09 18:27:18 | 2348.91 | 2331.03 | 2357.49 | 1.46 | 2367.84 | 2368.19 | 1.43 | 2336.47 | 2370 | 0 | 2299.94 | 16143.34 | 0 | 16482.82 |  | VNM - Nghệ An - Nhà Máy | /BCG Energy | 1020C0056057/EM001020C0056057 | 8.3 | 13.1 | 2.4 |  | 0.658 | 276.4 | Online
VNM - Nghệ An - Nhà Máy | /BCG Energy | 1020C0056057/6T21A9008011 | 2022-06-10 06:55:00 | Grid connected | 402.5 | 404.9 | 402.3 | 234.1 | 232.9 | 234.3 | 22.666 | 22.97 | 22.629 | 98.49 | 51.9 | 0.999 | 50.21 | 15.976 | -0.026 | 11.23 | 16.221 | 608.8 | 608.8 | 599.4 | 599.4 | 601.3 | 601.3 | 78.1 | 78.1 | 604.8 | 604.8 | 607.3 | 607.3 | 78.5 | 78.5 | 599.6 | 599.6 | 609.5 | 609.5 | 82 | 82 | 3.79 | 0 | 3.85 | 0 | 3.85 | 0 | 0 | 0 | 3.61 | 0 | 3.85 | 0 | 0 | 0 | 3.82 | 0 | 3.78 | 0 | 0 | 0 | 16198.9 | 2022/06/10 05:11:22 | 2022/06/09 18:27:18 | 2349.11 | 2331.23 | 2357.68 | 1.46 | 2368.04 | 2368.38 | 1.43 | 2336.67 | 2370.19 | 0 | 2301.24 | 16144.64 | 0 | 16484.19 |  | VNM - Nghệ An - Nhà Máy | /BCG Energy | 1020C0056057/EM001020C0056057 | 8.9 | 13.6 | 4.2 |  | 0.744 | 293.8 | Online
VNM - Nghệ An - Nhà Máy | /BCG Energy | 1020C0056057/6T21A9008011 | 2022-06-10 07:00:00 | Grid connected | 402.5 | 405 | 402.2 | 234.1 | 232.9 | 234.3 | 24.376 | 24.464 | 24.321 | 98.49 | 52.1 | 0.999 | 50.2 | 17.116 | -0.003 | 12.61 | 17.368 | 608.7 | 608.7 | 599.1 | 599.1 | 601.3 | 601.3 | 77.1 | 77.1 | 604.8 | 604.8 | 603.2 | 603.2 | 76.4 | 76.4 | 593.7 | 593.7 | 609.4 | 609.4 | 82.4 | 82.4 | 3.99 | 0 | 4.05 | 0 | 4.06 | 0 | 0 | 0 | 4.01 | 0 | 4.05 | 0 | 0 | 0 | 4.03 | 0 | 3.99 | 0 | 0 | 0 | 16200.28 | 2022/06/10 05:11:22 | 2022/06/09 18:27:18 | 2349.3 | 2331.43 | 2357.88 | 1.46 | 2368.23 | 2368.58 | 1.43 | 2336.87 | 2370.39 | 0 | 2302.61 | 16146.01 | 0 | 16485.57 |  | VNM - Nghệ An - Nhà Máy | /BCG Energy | 1020C0056057/EM001020C0056057 | 9.5 | 14.7 | 4.9 |  | 0.835 | 316 | Online
VNM - Nghệ An - Nhà Máy | /BCG Energy | 1020C0056057/6T21A9008011 | 2022-06-10 07:05:00 | Grid connected | 402.5 | 403.9 | 402.2 | 234.1 | 232.9 | 233.3 | 25.241 | 25.489 | 25.185 | 98.49 | 52.3 | 0.999 | 50.2 | 17.789 | -0.004 | 14.07 | 18.05 | 605.1 | 605.1 | 605 | 605 | 602.8 | 602.8 | 77.1 | 77.1 | 598.9 | 598.9 | 595.3 | 595.3 | 76.4 | 76.4 | 593.6 | 593.6 | 601.5 | 601.5 | 78.2 | 78.2 | 4.19 | 0 | 4.26 | 0 | 4.26 | 0 | 0 | 0 | 4.22 | 0 | 4.25 | 0 | 0 | 0 | 4.23 | 0 | 4.19 | 0 | 0 | 0 | 16201.74 | 2022/06/10 05:11:22 | 2022/06/09 18:27:18 | 2349.51 | 2331.64 | 2358.1 | 1.46 | 2368.44 | 2368.8 | 1.43 | 2337.08 | 2370.61 | 0 | 2304.08 | 16147.48 | 0 | 16487.07 |  | VNM - Nghệ An - Nhà Máy | /BCG Energy | 1020C0056057/EM001020C0056057 | 9.3 | 14.4 | 3.6 |  | 0.932 | 328.6 | Online
VNM - Nghệ An - Nhà Máy | /BCG Energy | 1020C0056057/6T21A9008011 | 2022-06-10 07:10:00 | Grid connected | 403.7 | 405.6 | 403.3 | 235.1 | 233.9 | 234.3 | 26.983 | 27.203 | 26.997 | 98.63 | 52.5 | 0.999 | 50.2 | 19.069 | -0.007 | 15.6 | 19.342 | 605 | 605 | 605.1 | 605.1 | 602.6 | 602.6 | 76 | 76 | 598.9 | 598.9 | 595.4 | 595.4 | 79.8 | 79.8 | 593.6 | 593.6 | 605.5 | 605.5 | 79.2 | 79.2 | 4.39 | 0 | 4.46 | 0 | 4.46 | 0 | 0 | 0 | 4.42 | 0 | 4.45 | 0 | 0 | 0 | 4.44 | 0 | 4.4 | 0 | 0 | 0 | 16203.27 | 2022/06/10 05:11:22 | 2022/06/09 18:27:18 | 2349.74 | 2331.85 | 2358.32 | 1.46 | 2368.67 | 2369.02 | 1.43 | 2337.29 | 2370.83 | 0 | 2305.61 | 16149.01 | 0 | 16488.61 |  | VNM - Nghệ An - Nhà Máy | /BCG Energy | 1020C0056057/EM001020C0056057 | 8.9 | 14.3 | 5.4 |  | 1.034 | 351.4 | Online
VNM - Nghệ An - Nhà Máy | /BCG Energy | 1020C0056057/6T21A9008011 | 2022-06-10 07:15:00 | Grid connected | 408.8 | 411.1 | 408.8 | 237.9 | 236.8 | 237.4 | 26.823 | 27.086 | 26.805 | 98.63 | 52.9 | 0.999 | 50.16 | 19.213 | -0.005 | 17.17 | 19.482 | 605 | 605 | 599.4 | 599.4 | 605 | 605 | 76 | 76 | 609 | 609 | 599.2 | 599.2 | 81.3 | 81.3 | 591.6 | 591.6 | 593.5 | 593.5 | 78.4 | 78.4 | 4.39 | 0 | 4.46 | 0 | 4.68 | 0 | 0 | 0 | 4.42 | 0 | 4.45 | 0 | 0 | 0 | 4.44 | 0 | 4.6 | 0 | 0 | 0 | 16204.86 | 2022/06/10 05:11:22 | 2022/06/09 18:27:18 | 2349.97 | 2332.08 | 2358.55 | 1.46 | 2368.9 | 2369.25 | 1.43 | 2337.52 | 2371.06 | 0 | 2307.18 | 16150.58 | 0 | 16490.22 |  | VNM - Nghệ An - Nhà Máy | /BCG Energy | 1020C0056057/EM001020C0056057 | 9.2 | 14.5 | 4.4 |  | 1.139 | 354.1 | Online
VNM - Nghệ An - Nhà Máy | /BCG Energy | 1020C0056057/6T21A9008011 | 2022-06-10 07:20:00 | Grid connected | 407.8 | 409.9 | 406.8 | 237.9 | 236.8 | 236.4 | 27.747 | 28.116 | 27.789 | 98.63 | 53.1 | 0.999 | 50.01 | 19.737 | -0.019 | 18.78 | 20.03 | 611 | 611 | 599.5 | 599.5 | 605 | 605 | 75 | 75 | 609 | 609 | 599.3 | 599.3 | 81.8 | 81.8 | 591.6 | 591.6 | 599.6 | 599.6 | 78.9 | 78.9 | 4.61 | 0 | 4.66 | 0 | 4.68 | 0 | 0 | 0 | 4.62 | 0 | 4.65 | 0 | 0 | 0 | 4.66 | 0 | 4.6 | 0 | 0 | 0 | 16206.45 | 2022/06/10 05:11:22 | 2022/06/09 18:27:18 | 2350.2 | 2332.31 | 2358.78 | 1.46 | 2369.13 | 2369.48 | 1.43 | 2337.75 | 2371.29 | 0 | 2308.78 | 16152.18 | 0 | 16491.83 |  | VNM - Nghệ An - Nhà Máy | /BCG Energy | 1020C0056057/EM001020C0056057 | 9.6 | 15 | 1.4 |  | 1.244 | 364.4 | Online
VNM - Nghệ An - Nhà Máy | /BCG Energy | 1020C0056057/6T21A9008011 | 2022-06-10 07:25:00 | Grid connected | 405.7 | 407.9 | 405.8 | 235.9 | 234.8 | 235.4 | 25.2 | 25.453 | 25.205 | 98.63 | 53.3 | 0.999 | 50.13 | 17.975 | -0.001 | 20.34 | 18.226 | 593 | 593 | 599.5 | 599.5 | 593 | 593 | 73.9 | 73.9 | 600.6 | 600.6 | 599.3 | 599.3 | 82.4 | 82.4 | 591.6 | 591.6 | 593.5 | 593.5 | 78.7 | 78.7 | 4.16 | 0 | 4.23 | 0 | 4.26 | 0 | 0 | 0 | 4.19 | 0 | 4.24 | 0 | 0 | 0 | 4.21 | 0 | 4.37 | 0 | 0 | 0 | 16208.01 | 2022/06/10 05:11:22 | 2022/06/09 18:27:18 | 2350.43 | 2332.53 | 2359 | 1.46 | 2369.35 | 2369.71 | 1.43 | 2337.98 | 2371.51 | 0 | 2310.34 | 16153.74 | 0 | 16493.4 |  | VNM - Nghệ An - Nhà Máy | /BCG Energy | 1020C0056057/EM001020C0056057 | 9.6 | 15.3 | 2.8 |  | 1.348 | 332.3 | Online
VNM - Nghệ An - Nhà Máy | /BCG Energy | 1020C0056057/6T21A9008011 | 2022-06-10 07:30:00 | Grid connected | 405.7 | 407.9 | 405.8 | 235.9 | 234.8 | 235.4 | 28.352 | 28.595 | 28.173 | 98.63 | 53.5 | 0.999 | 50.11 | 20.086 | 0.03 | 21.84 | 20.369 | 607.4 | 607.4 | 599.7 | 599.7 | 601.4 | 601.4 | 74.9 | 74.9 | 598.9 | 598.9 | 595.4 | 595.4 | 81.4 | 81.4 | 599.7 | 599.7 | 597.4 | 597.4 | 79.1 | 79.1 | 4.78 | 0 | 4.67 | 0 | 4.9 | 0 | 0 | 0 | 4.63 | 0 | 4.86 | 0 | 0 | 0 | 4.68 | 0 | 4.75 | 0 | 0 | 0 | 16209.51 | 2022/06/10 05:11:22 | 2022/06/09 18:27:18 | 2350.64 | 2332.74 | 2359.22 | 1.46 | 2369.57 | 2369.92 | 1.43 | 2338.19 | 2371.73 | 0 | 2311.85 | 16155.25 | 0 | 16494.9 |  | VNM - Nghệ An - Nhà Máy | /BCG Energy | 1020C0056057/EM001020C0056057 | 10.1 | 15.9 | 4.5 |  | 1.449 | 372.5 | Online
VNM - Nghệ An - Nhà Máy | /BCG Energy | 1020C0056057/6T21A9008011 | 2022-06-10 07:35:00 | Grid connected | 404.7 | 406.8 | 403.8 | 235.9 | 234.8 | 234.4 | 29.292 | 29.763 | 29.298 | 98.63 | 53.7 | 0.999 | 50.1 | 20.694 | -0.023 | 23.63 | 20.983 | 599 | 599 | 587.8 | 587.8 | 590.7 | 590.7 | 74.9 | 74.9 | 604.9 | 604.9 | 595.3 | 595.3 | 82 | 82 | 589.6 | 589.6 | 597.5 | 597.5 | 79 | 79 | 5.02 | 0 | 5.11 | 0 | 5.09 | 0 | 0 | 0 | 4.86 | 0 | 5.08 | 0 | 0 | 0 | 5.12 | 0 | 4.94 | 0 | 0 | 0 | 16211.32 | 2022/06/10 05:11:22 | 2022/06/09 18:27:18 | 2350.91 | 2333.01 | 2359.48 | 1.46 | 2369.83 | 2370.19 | 1.43 | 2338.45 | 2372 | 0 | 2313.66 | 16157.06 | 0 | 16496.76 |  | VNM - Nghệ An - Nhà Máy | /BCG Energy | 1020C0056057/EM001020C0056057 | 10.6 | 17 | 2.2 |  | 1.569 | 379.2 | Online
VNM - Nghệ An - Nhà Máy | /BCG Energy | 1020C0056057/6T21A9008011 | 2022-06-10 07:40:00 | Grid connected | 404.7 | 406.8 | 404.8 | 234.9 | 234.8 | 234.4 | 30.051 | 30.281 | 30.043 | 98.63 | 53.9 | 0.999 | 50.09 | 21.278 | 0.009 | 25.33 | 21.576 | 599 | 599 | 593.2 | 593.2 | 590.5 | 590.5 | 74.8 | 74.8 | 598.9 | 598.9 | 597.1 | 597.1 | 78.2 | 78.2 | 593.8 | 593.8 | 599.6 | 599.6 | 78.8 | 78.8 | 4.99 | 0 | 5.08 | 0 | 5.13 | 0 | 0 | 0 | 5.07 | 0 | 5.03 | 0 | 0 | 0 | 5.11 | 0 | 5.13 | 0 | 0 | 0 | 16213 | 2022/06/10 05:11:22 | 2022/06/09 18:27:18 | 2351.15 | 2333.25 | 2359.73 | 1.46 | 2370.08 | 2370.44 | 1.43 | 2338.68 | 2372.24 | 0 | 2315.34 | 16158.74 | 0 | 16498.46 |  | VNM - Nghệ An - Nhà Máy | /BCG Energy | 1020C0056057/EM001020C0056057 | 9.9 | 16.7 | 3.8 |  | 1.682 | 397.9 | Online
VNM - Nghệ An - Nhà Máy | /BCG Energy | 1020C0056057/6T21A9008011 | 2022-06-10 07:45:00 | Grid connected | 408.5 | 410.4 | 407.9 | 236.9 | 236.8 | 236.4 | 21.224 | 21.48 | 21.236 | 98.62 | 54.1 | 0.999 | 50.14 | 15.123 | -0.013 | 26.93 | 15.334 | 593 | 593 | 587.5 | 587.5 | 593 | 593 | 73.8 | 73.8 | 597.1 | 597.1 | 593.3 | 593.3 | 78.3 | 78.3 | 585.6 | 585.6 | 599.5 | 599.5 | 78.8 | 78.8 | 3.7 | 0 | 3.79 | 0 | 3.83 | 0 | 0 | 0 | 3.73 | 0 | 3.7 | 0 | 0 | 0 | 3.62 | 0 | 3.77 | 0 | 0 | 0 | 16214.6 | 2022/06/10 05:11:22 | 2022/06/09 18:27:18 | 2351.39 | 2333.48 | 2359.96 | 1.46 | 2370.31 | 2370.67 | 1.43 | 2338.92 | 2372.47 | 0 | 2316.93 | 16160.33 | 0 | 16500.09 |  | VNM - Nghệ An - Nhà Máy | /BCG Energy | 1020C0056057/EM001020C0056057 | 10 | 16.2 | 3.6 |  | 1.79 | 284.6 | Online
VNM - Nghệ An - Nhà Máy | /BCG Energy | 1020C0056057/6T21A9008011 | 2022-06-10 07:50:00 | Grid connected | 408.5 | 410.4 | 407.9 | 237.9 | 236.8 | 236.4 | 25.617 | 26.053 | 25.625 | 98.62 | 54.3 | 0.999 | 50.16 | 18.381 | -0.03 | 28.26 | 18.64 | 593 | 593 | 587.6 | 587.6 | 593 | 593 | 74.8 | 74.8 | 597 | 597 | 587.3 | 587.3 | 77.8 | 77.8 | 591.6 | 591.6 | 605.5 | 605.5 | 78.3 | 78.3 | 4.31 | 0 | 4.39 | 0 | 4.42 | 0 | 0 | 0 | 4.34 | 0 | 4.33 | 0 | 0 | 0 | 4.3 | 0 | 4.38 | 0 | 0 | 0 | 16215.93 | 2022/06/10 05:11:22 | 2022/06/09 18:27:18 | 2351.58 | 2333.67 | 2360.15 | 1.46 | 2370.51 | 2370.86 | 1.43 | 2339.11 | 2372.66 | 0 | 2318.25 | 16161.65 | 0 | 16501.43 |  | VNM - Nghệ An - Nhà Máy | /BCG Energy | 1020C0056057/EM001020C0056057 | 9.3 | 14.8 | 2.6 |  | 1.879 | 343.6 | Online
VNM - Nghệ An - Nhà Máy | /BCG Energy | 1020C0056057/6T21A9008011 | 2022-06-10 07:55:00 | Grid connected | 407.4 | 410.1 | 407.7 | 236.9 | 235.8 | 236.4 | 22.008 | 22.181 | 22.037 | 98.62 | 54.3 | 0.999 | 50.01 | 15.622 | 0.008 | 29.75 | 15.842 | 593 | 593 | 587.3 | 587.3 | 592.9 | 592.9 | 73.8 | 73.8 | 591.1 | 591.1 | 593.2 | 593.2 | 80.6 | 80.6 | 591.6 | 591.6 | 593.5 | 593.5 | 78.7 | 78.7 | 3.88 | 0 | 3.77 | 0 | 3.79 | 0 | 0 | 0 | 3.91 | 0 | 3.88 | 0 | 0 | 0 | 3.86 | 0 | 3.76 | 0 | 0 | 0 | 16217.42 | 2022/06/10 05:11:22 | 2022/06/09 18:27:18 | 2351.79 | 2333.88 | 2360.36 | 1.46 | 2370.72 | 2371.07 | 1.43 | 2339.32 | 2372.87 | 0 | 2319.75 | 16163.15 | 0 | 16502.9 |  | VNM - Nghệ An - Nhà Máy | /BCG Energy | 1020C0056057/EM001020C0056057 | 9.5 | 15.1 | 4.5 |  | 1.979 | 291.8 | Online
VNM - Nghệ An - Nhà Máy | /BCG Energy | 1020C0056057/6T21A9008011 | 2022-06-10 08:00:00 | Grid connected | 406.3 | 409 | 406.7 | 236.9 | 235.8 | 236.4 | 20.705 | 20.906 | 20.595 | 98.5 | 54.5 | 0.999 | 50.09 | 14.656 | 0.005 | 31 | 14.88 | 599.1 | 599.1 | 587.5 | 587.5 | 593 | 593 | 73.8 | 73.8 | 588.6 | 588.6 | 593.2 | 593.2 | 79.6 | 79.6 | 591.6 | 591.6 | 599.5 | 599.5 | 78.6 | 78.6 | 3.46 | 0 | 3.56 | 0 | 3.57 | 0 | 0 | 0 | 3.49 | 0 | 3.67 | 0 | 0 | 0 | 3.66 | 0 | 3.55 | 0 | 0 | 0 | 16218.67 | 2022/06/10 05:11:22 | 2022/06/09 18:27:18 | 2351.98 | 2334.06 | 2360.55 | 1.46 | 2370.9 | 2371.25 | 1.43 | 2339.5 | 2373.06 | 0 | 2321 | 16164.4 | 0 | 16504.19 |  | VNM - Nghệ An - Nhà Máy | /BCG Energy | 1020C0056057/EM001020C0056057 | 9.3 | 14.4 | 1.7 |  | 2.063 | 273.2 | Online
VNM - Nghệ An - Nhà Máy | /BCG Energy | 1020C0056057/6T21A9008011 | 2022-06-10 08:05:00 | Grid connected | 407.3 | 409 | 407.5 | 236.9 | 235.8 | 236.4 | 22.475 | 22.695 | 22.545 | 98.62 | 54.5 | 0.999 | 50.14 | 16.108 | 0.015 | 32.27 | 16.334 | 595.5 | 595.5 | 599.8 | 599.8 | 595.6 | 595.6 | 74.8 | 74.8 | 598.9 | 598.9 | 599.3 | 599.3 | 82 | 82 | 595.4 | 595.4 | 595.6 | 595.6 | 79.1 | 79.1 | 3.66 | 0 | 3.76 | 0 | 3.77 | 0 | 0 | 0 | 3.69 | 0 | 3.88 | 0 | 0 | 0 | 3.66 | 0 | 3.75 | 0 | 0 | 0 | 16219.96 | 2022/06/10 05:11:22 | 2022/06/09 18:27:18 | 2352.16 | 2334.24 | 2360.73 | 1.46 | 2371.09 | 2371.45 | 1.43 | 2339.68 | 2373.25 | 0 | 2322.29 | 16165.69 | 0 | 16505.49 |  | VNM - Nghệ An - Nhà Máy | /BCG Energy | 1020C0056057/EM001020C0056057 | 9.1 | 13.9 | 3.6 |  | 2.148 | 297.7 | Online
VNM - Nghệ An - Nhà Máy | /BCG Energy | 1020C0056057/6T21A9008011 | 2022-06-10 08:10:00 | Grid connected | 406.3 | 409 | 406.3 | 236.9 | 235.8 | 236.4 | 21.863 | 22.199 | 21.985 | 98.62 | 54.5 | 0.999 | 50.13 | 15.524 | -0.003 | 33.66 | 15.743 | 599.1 | 599.1 | 593.5 | 593.5 | 599 | 599 | 74.8 | 74.8 | 600.7 | 600.7 | 599.3 | 599.3 | 79.3 | 79.3 | 585.6 | 585.6 | 599.6 | 599.6 | 79 | 79 | 3.86 | 0 | 3.76 | 0 | 3.76 | 0 | 0 | 0 | 3.69 | 0 | 3.88 | 0 | 0 | 0 | 3.86 | 0 | 3.74 | 0 | 0 | 0 | 16221.33 | 2022/06/10 05:11:22 | 2022/06/09 18:27:18 | 2352.36 | 2334.44 | 2360.93 | 1.46 | 2371.28 | 2371.65 | 1.43 | 2339.88 | 2373.45 | 0 | 2323.66 | 16167.06 | 0 | 16506.88 |  | VNM - Nghệ An - Nhà Máy | /BCG Energy | 1020C0056057/EM001020C0056057 | 9.5 | 14.7 | 1.7 |  | 2.239 | 285.2 | Online
VNM - Nghệ An - Nhà Máy | /BCG Energy | 1020C0056057/6T21A9008011 | 2022-06-10 08:15:00 | Grid connected | 406.3 | 407.9 | 406.3 | 236.9 | 235.8 | 236.4 | 23.404 | 23.537 | 23.322 | 98.62 | 54.7 | 0.999 | 50.13 | 16.608 | 0.014 | 34.94 | 16.84 | 605 | 605 | 605.4 | 605.4 | 593 | 593 | 74.8 | 74.8 | 600.7 | 600.7 | 593.3 | 593.3 | 81.3 | 81.3 | 603.6 | 603.6 | 599.5 | 599.5 | 78.2 | 78.2 | 3.85 | 0 | 3.98 | 0 | 3.97 | 0 | 0 | 0 | 3.89 | 0 | 3.87 | 0 | 0 | 0 | 3.86 | 0 | 3.94 | 0 | 0 | 0 | 16222.61 | 2022/06/10 05:11:22 | 2022/06/09 18:27:18 | 2352.54 | 2334.62 | 2361.12 | 1.46 | 2371.48 | 2371.83 | 1.43 | 2340.06 | 2373.63 | 0 | 2324.95 | 16168.35 | 0 | 16508.17 |  | VNM - Nghệ An - Nhà Máy | /BCG Energy | 1020C0056057/EM001020C0056057 | 10 | 15.3 | 3.5 |  | 2.325 | 307 | Online
VNM - Nghệ An - Nhà Máy | /BCG Energy | 1020C0056057/6T21A9008011 | 2022-06-10 08:20:00 | Grid connected | 407.3 | 409.3 | 407.1 | 236.9 | 235.9 | 236.3 | 26.671 | 26.87 | 26.626 | 98.62 | 54.7 | 0.999 | 50.11 | 19.075 | -0.02 | 36.45 | 19.344 | 599 | 599 | 605.1 | 605.1 | 596.6 | 596.6 | 74.8 | 74.8 | 598.8 | 598.8 | 597.2 | 597.2 | 81 | 81 | 599.7 | 599.7 | 595.7 | 595.7 | 79.1 | 79.1 | 4.45 | 0 | 4.42 | 0 | 4.62 | 0 | 0 | 0 | 4.53 | 0 | 4.49 | 0 | 0 | 0 | 4.47 | 0 | 4.57 | 0 | 0 | 0 | 16224.12 | 2022/06/10 05:11:22 | 2022/06/09 18:27:18 | 2352.76 | 2334.83 | 2361.34 | 1.46 | 2371.69 | 2372.05 | 1.43 | 2340.28 | 2373.85 | 0 | 2326.46 | 16169.86 | 0 | 16509.69 |  | VNM - Nghệ An - Nhà Máy | /BCG Energy | 1020C0056057/EM001020C0056057 | 9.2 | 14.9 | 3.1 |  | 2.424 | 353.8 | Online
VNM - Nghệ An - Nhà Máy | /BCG Energy | 1020C0056057/6T21A9008011 | 2022-06-10 08:25:00 | Grid connected | 405.7 | 408 | 405.3 | 236.9 | 235.9 | 236.3 | 22.776 | 22.992 | 22.865 | 98.62 | 54.7 | 0.999 | 50.07 | 16.159 | -0.011 | 37.91 | 16.385 | 599 | 599 | 593.7 | 593.7 | 593 | 593 | 74.8 | 74.8 | 604.8 | 604.8 | 603.1 | 603.1 | 80.5 | 80.5 | 593.8 | 593.8 | 599.5 | 599.5 | 78.2 | 78.2 | 3.83 | 0 | 4 | 0 | 3.98 | 0 | 0 | 0 | 3.89 | 0 | 3.87 | 0 | 0 | 0 | 4.04 | 0 | 3.9 | 0 | 0 | 0 | 16225.58 | 2022/06/10 05:11:22 | 2022/06/09 18:27:18 | 2352.97 | 2335.04 | 2361.55 | 1.46 | 2371.9 | 2372.26 | 1.43 | 2340.49 | 2374.06 | 0 | 2327.91 | 16171.31 | 0 | 16511.16 |  | VNM - Nghệ An - Nhà Máy | /BCG Energy | 1020C0056057/EM001020C0056057 | 9.2 | 14.5 | 2.9 |  | 2.523 | 301.3 | Online
VNM - Nghệ An - Nhà Máy | /BCG Energy | 1020C0056057/6T21A9008011 | 2022-06-10 08:30:00 | Grid connected | 404.7 | 406.6 | 404.2 | 235.9 | 234.6 | 235.3 | 25.186 | 25.451 | 25.202 | 98.62 | 54.7 | 0.999 | 50.01 | 17.875 | -0.014 | 39.27 | 18.125 | 599.1 | 599.1 | 593.7 | 593.7 | 599.1 | 599.1 | 74.8 | 74.8 | 600.8 | 600.8 | 599.3 | 599.3 | 82.2 | 82.2 | 597.6 | 597.6 | 599.6 | 599.6 | 78.3 | 78.3 | 4.26 | 0 | 4.17 | 0 | 4.18 | 0 | 0 | 0 | 4.1 | 0 | 4.3 | 0 | 0 | 0 | 4.05 | 0 | 4.12 | 0 | 0 | 0 | 16226.96 | 2022/06/10 05:11:22 | 2022/06/09 18:27:18 | 2353.18 | 2335.25 | 2361.75 | 1.46 | 2372.1 | 2372.46 | 1.43 | 2340.68 | 2374.27 | 0 | 2329.28 | 16172.68 | 0 | 16512.58 |  | VNM - Nghệ An - Nhà Máy | /BCG Energy | 1020C0056057/EM001020C0056057 | 8.8 | 13.8 | 3.9 |  | 2.615 | 328.3 | Online
VNM - Nghệ An - Nhà Máy | /BCG Energy | 1020C0056057/6T21A9008011 | 2022-06-10 08:35:00 | Grid connected | 404.7 | 407.6 | 405.2 | 235.9 | 234.6 | 235.3 | 28.241 | 28.613 | 28.348 | 98.62 | 54.7 | 0.999 | 50.11 | 19.968 | 0.028 | 41.1 | 20.249 | 595.6 | 595.6 | 599.2 | 599.2 | 596.4 | 596.4 | 74.8 | 74.8 | 598.9 | 598.9 | 603.1 | 603.1 | 79.5 | 79.5 | 593.8 | 593.8 | 599.6 | 599.6 | 78.9 | 78.9 | 4.89 | 0 | 4.81 | 0 | 4.99 | 0 | 0 | 0 | 4.76 | 0 | 4.85 | 0 | 0 | 0 | 4.86 | 0 | 4.84 | 0 | 0 | 0 | 16228.77 | 2022/06/10 05:11:22 | 2022/06/09 18:27:18 | 2353.44 | 2335.51 | 2362.01 | 1.46 | 2372.36 | 2372.72 | 1.43 | 2340.94 | 2374.53 | 0 | 2331.11 | 16174.51 | 0 | 16514.4 |  | VNM - Nghệ An - Nhà Máy | /BCG Energy | 1020C0056057/EM001020C0056057 | 9.3 | 15.1 | 2.6 |  | 2.737 | 383.2 | Online
VNM - Nghệ An - Nhà Máy | /BCG Energy | 1020C0056057/6T21A9008011 | 2022-06-10 08:40:00 | Grid connected | 404.7 | 406.6 | 404.2 | 235.9 | 234.6 | 235.3 | 29.699 | 29.975 | 29.559 | 98.62 | 54.9 | 0.999 | 50.12 | 20.997 | -0.005 | 42.8 | 21.293 | 599 | 599 | 593.5 | 593.5 | 595.6 | 595.6 | 74.8 | 74.8 | 604.9 | 604.9 | 603 | 603 | 79.9 | 79.9 | 595.4 | 595.4 | 601.8 | 601.8 | 78.9 | 78.9 | 4.91 | 0 | 5 | 0 | 5.03 | 0 | 0 | 0 | 4.92 | 0 | 4.94 | 0 | 0 | 0 | 4.81 | 0 | 4.83 | 0 | 0 | 0 | 16230.47 | 2022/06/10 05:11:22 | 2022/06/09 18:27:18 | 2353.68 | 2335.75 | 2362.25 | 1.46 | 2372.61 | 2372.98 | 1.43 | 2341.18 | 2374.78 | 0 | 2332.81 | 16176.21 | 0 | 16516.12 |  | VNM - Nghệ An - Nhà Máy | /BCG Energy | 1020C0056057/EM001020C0056057 | 9.2 | 15.3 | 3.7 |  | 2.855 | 391.8 | Online
VNM - Nghệ An - Nhà Máy | /BCG Energy | 1020C0056057/6T21A9008011 | 2022-06-10 08:45:00 | Grid connected | 404.7 | 406.6 | 403.8 | 235.9 | 234.6 | 234.2 | 40.231 | 40.581 | 40.15 | 98.62 | 54.9 | 0.999 | 50.13 | 28.355 | 0.002 | 44.96 | 28.758 | 599 | 599 | 593.4 | 593.4 | 593 | 593 | 74.8 | 74.8 | 600.8 | 600.8 | 593.3 | 593.3 | 79.2 | 79.2 | 591.6 | 591.6 | 599.5 | 599.5 | 79.2 | 79.2 | 6.78 | 0 | 6.8 | 0 | 6.9 | 0 | 0 | 0 | 6.65 | 0 | 6.77 | 0 | 0 | 0 | 6.87 | 0 | 6.91 | 0 | 0 | 0 | 16232.63 | 2022/06/10 05:11:22 | 2022/06/09 18:27:18 | 2354 | 2336.05 | 2362.56 | 1.46 | 2372.93 | 2373.29 | 1.43 | 2341.5 | 2375.08 | 0 | 2334.98 | 16178.38 | 0 | 16518.3 |  | VNM - Nghệ An - Nhà Máy | /BCG Energy | 1020C0056057/EM001020C0056057 | 9.6 | 17 | 5.5 |  | 3 | 544.9 | Online
VNM - Nghệ An - Nhà Máy | /BCG Energy | 1020C0056057/6T21A9008011 | 2022-06-10 08:50:00 | Grid connected | 404.4 | 405.8 | 403.7 | 235.8 | 233.6 | 234.2 | 37.005 | 37.313 | 37.063 | 98.62 | 55.1 | 0.999 | 50.09 | 26.158 | 0.029 | 47.25 | 26.513 | 587 | 587 | 587.4 | 587.4 | 593 | 593 | 74.8 | 74.8 | 588.7 | 588.7 | 593.3 | 593.3 | 80.7 | 80.7 | 591.6 | 591.6 | 587.5 | 587.5 | 78.4 | 78.4 | 6.34 | 0 | 6.41 | 0 | 6.26 | 0 | 0 | 0 | 6.35 | 0 | 6.34 | 0 | 0 | 0 | 6.24 | 0 | 6.35 | 0 | 0 | 0 | 16234.92 | 2022/06/10 05:11:22 | 2022/06/09 18:27:18 | 2354.33 | 2336.38 | 2362.89 | 1.46 | 2373.25 | 2373.62 | 1.43 | 2341.82 | 2375.42 | 0 | 2337.27 | 16180.67 | 0 | 16520.6 |  | VNM - Nghệ An - Nhà Máy | /BCG Energy | 1020C0056057/EM001020C0056057 | 10.1 | 17.9 | 4.4 |  | 3.159 | 508.4 | Online
VNM - Nghệ An - Nhà Máy | /BCG Energy | 1020C0056057/6T21A9008011 | 2022-06-10 08:55:00 | Grid connected | 403.4 | 405.8 | 403.7 | 235.8 | 233.6 | 234.2 | 34.33 | 34.57 | 34.311 | 98.62 | 55.3 | 0.999 | 50.01 | 24.204 | 0.062 | 49.41 | 24.533 | 590.3 | 590.3 | 593.3 | 593.3 | 587.1 | 587.1 | 73.4 | 73.4 | 592.9 | 592.9 | 587.4 | 587.4 | 76.9 | 76.9 | 585.7 | 585.7 | 597.2 | 597.2 | 78.4 | 78.4 | 5.69 | 0 | 5.83 | 0 | 5.83 | 0 | 0 | 0 | 5.79 | 0 | 5.92 | 0 | 0 | 0 | 5.67 | 0 | 5.65 | 0 | 0 | 0 | 16237.08 | 2022/06/10 05:11:22 | 2022/06/09 18:27:18 | 2354.64 | 2336.68 | 2363.21 | 1.46 | 2373.57 | 2373.93 | 1.43 | 2342.13 | 2375.73 | 0 | 2339.4 | 16182.8 | 0 | 16522.78 |  | VNM - Nghệ An - Nhà Máy | /BCG Energy | 1020C0056057/EM001020C0056057 | 10.2 | 17.8 | 2.7 |  | 3.307 | 464 | Online
VNM - Nghệ An - Nhà Máy | /BCG Energy | 1020C0056057/6T21A9008011 | 2022-06-10 09:00:00 | Grid connected | 403.2 | 404.7 | 402.9 | 234.8 | 232.6 | 233.2 | 47.299 | 47.554 | 47.322 | 98.62 | 55.5 | 0.999 | 50.15 | 33.139 | -0.026 | 51.76 | 33.582 | 587 | 587 | 587.4 | 587.4 | 584.4 | 584.4 | 74.3 | 74.3 | 590.9 | 590.9 | 587.3 | 587.3 | 81.4 | 81.4 | 588 | 588 | 587.5 | 587.5 | 78.5 | 78.5 | 7.95 | 0 | 7.87 | 0 | 8.14 | 0 | 0 | 0 | 7.98 | 0 | 8.12 | 0 | 0 | 0 | 7.98 | 0 | 8.1 | 0 | 0 | 0 | 16239.43 | 2022/06/10 05:11:22 | 2022/06/09 18:27:18 | 2354.98 | 2337.03 | 2363.55 | 1.46 | 2373.91 | 2374.28 | 1.43 | 2342.47 | 2376.07 | 0 | 2341.78 | 16185.18 | 0 | 16525.18 |  | VNM - Nghệ An - Nhà Máy | /BCG Energy | 1020C0056057/EM001020C0056057 | 10.7 | 19.1 | 3.3 |  | 3.47 | 641 | Online
VNM - Nghệ An - Nhà Máy | /BCG Energy | 1020C0056057/6T21A9008011 | 2022-06-10 09:05:00 | Grid connected | 404.2 | 406.2 | 403.9 | 234.8 | 233.8 | 234.5 | 31.734 | 32.016 | 31.769 | 98.62 | 55.7 | 0.999 | 50.13 | 22.425 | 0.009 | 54.22 | 22.73 | 589.6 | 589.6 | 581.4 | 581.4 | 581 | 581 | 72 | 72 | 586.9 | 586.9 | 583.6 | 583.6 | 78.4 | 78.4 | 581.9 | 581.9 | 585.2 | 585.2 | 77.5 | 77.5 | 5.53 | 0 | 5.51 | 0 | 5.58 | 0 | 0 | 0 | 5.45 | 0 | 5.66 | 0 | 0 | 0 | 5.6 | 0 | 5.55 | 0 | 0 | 0 | 16241.89 | 2022/06/10 05:11:22 | 2022/06/09 18:27:18 | 2355.34 | 2337.38 | 2363.9 | 1.46 | 2374.26 | 2374.63 | 1.43 | 2342.82 | 2376.43 | 0 | 2344.23 | 16187.63 | 0 | 16527.65 |  | VNM - Nghệ An - Nhà Máy | /BCG Energy | 1020C0056057/EM001020C0056057 | 10.6 | 19.4 | 3.4 |  | 3.642 | 430 | Online
VNM - Nghệ An - Nhà Máy | /BCG Energy | 1020C0056057/6T21A9008011 | 2022-06-10 09:10:00 | Grid connected : power limited | 404.2 | 405.3 | 403.5 | 235.4 | 233.8 | 233.5 | 46.36 | 46.602 | 46.382 | 98.68 | 55.7 | 1 | 50.14 | 32.751 | 0.004 | 56.35 | 33.183 | 581 | 581 | 575.4 | 575.4 | 581 | 581 | 77 | 77 | 580.8 | 580.8 | 575.3 | 575.3 | 78.4 | 78.4 | 583.1 | 583.1 | 578 | 578 | 77 | 77 | 7.92 | 0 | 7.96 | 0 | 8.02 | 0 | 0 | 0 | 8.01 | 0 | 8.16 | 0 | 0 | 0 | 8.07 | 0 | 8.05 | 0 | 0 | 0 | 16244.02 | 2022/06/10 05:11:22 | 2022/06/09 18:27:18 | 2355.64 | 2337.68 | 2364.21 | 1.46 | 2374.58 | 2374.94 | 1.43 | 2343.12 | 2376.73 | 0 | 2346.37 | 16189.77 | 0 | 16529.79 |  | VNM - Nghệ An - Nhà Máy | /BCG Energy | 1020C0056057/EM001020C0056057 | 11.8 | 22 | 4.1 |  | 3.827 | 640.3 | Online
VNM - Nghệ An - Nhà Máy | /BCG Energy | 1020C0056057/6T21A9008011 | 2022-06-10 09:15:00 | Grid connected | 405.2 | 405.3 | 404.4 | 235.4 | 233.8 | 234.5 | 54.119 | 54.358 | 54.214 | 98.68 | 54.9 | 1 | 50.15 | 38.107 | -0.016 | 59.33 | 38.621 | 587 | 587 | 575.6 | 575.6 | 575 | 575 | 70.6 | 70.6 | 574.8 | 574.8 | 569.3 | 569.3 | 72.3 | 72.3 | 579.6 | 579.6 | 575.5 | 575.5 | 78.9 | 78.9 | 9.32 | 0 | 9.35 | 0 | 9.52 | 0 | 0 | 0 | 9.36 | 0 | 9.6 | 0 | 0 | 0 | 9.47 | 0 | 9.65 | 0 | 0 | 0 | 16247 | 2022/06/10 05:11:22 | 2022/06/09 18:27:18 | 2356.08 | 2338.1 | 2364.64 | 1.46 | 2375.01 | 2375.36 | 1.43 | 2343.54 | 2377.17 | 0 | 2349.36 | 16192.76 | 0 | 16532.79 |  | VNM - Nghệ An - Nhà Máy | /BCG Energy | 1020C0056057/EM001020C0056057 | 12.1 | 23.8 | 3.9 |  | 4.039 | 747.7 | Online
VNM - Nghệ An - Nhà Máy | /BCG Energy | 1020C0056057/6T21A9008011 | 2022-06-10 09:20:00 | Grid connected | 404.2 | 406.3 | 404.1 | 235.4 | 233.8 | 234.5 | 40.069 | 40.449 | 40.18 | 98.73 | 56 | 1 | 50.19 | 28.318 | 0.009 | 61.93 | 28.703 | 575 | 575 | 575.5 | 575.5 | 575.1 | 575.1 | 76.1 | 76.1 | 574.8 | 574.8 | 575.3 | 575.3 | 74.5 | 74.5 | 571.3 | 571.3 | 574.5 | 574.5 | 77.8 | 77.8 | 7.07 | 0 | 7 | 0 | 7 | 0 | 0 | 0 | 6.96 | 0 | 6.96 | 0 | 0 | 0 | 7.12 | 0 | 7.16 | 0 | 0 | 0 | 16249.62 | 2022/06/10 05:11:22 | 2022/06/09 18:27:18 | 2356.46 | 2338.48 | 2365.02 | 1.46 | 2375.39 | 2375.75 | 1.43 | 2343.93 | 2377.55 | 0 | 2351.94 | 16195.34 | 0 | 16535.47 |  | VNM - Nghệ An - Nhà Máy | /BCG Energy | 1020C0056057/EM001020C0056057 | 11.3 | 21.2 | 4.8 |  | 4.225 | 547.6 | Online
VNM - Nghệ An - Nhà Máy | /BCG Energy | 1020C0056057/6T21A9008011 | 2022-06-10 09:25:00 | Grid connected | 402.1 | 403.4 | 401.9 | 234.4 | 232.8 | 233.5 | 46.321 | 46.581 | 46.298 | 98.72 | 56.8 | 1 | 50.14 | 32.536 | 0.005 | 64 | 32.984 | 583.7 | 583.7 | 581.9 | 581.9 | 577.6 | 577.6 | 71.1 | 71.1 | 590.9 | 590.9 | 593.3 | 593.3 | 77 | 77 | 579.6 | 579.6 | 581.5 | 581.5 | 76.9 | 76.9 | 7.56 | 0 | 8.46 | 0 | 8.41 | 0 | 0 | 0 | 7.91 | 0 | 7.67 | 0 | 0 | 0 | 7.68 | 0 | 7.59 | 0 | 0 | 0 | 16251.67 | 2022/06/10 05:11:22 | 2022/06/09 18:27:18 | 2356.76 | 2338.77 | 2365.32 | 1.46 | 2375.68 | 2376.05 | 1.43 | 2344.22 | 2377.85 | 0 | 2354.03 | 16197.43 | 0 | 16537.54 |  | VNM - Nghệ An - Nhà Máy | /BCG Energy | 1020C0056057/EM001020C0056057 | 11.7 | 20.4 | 2.1 |  | 4.368 | 654 | Online
VNM - Nghệ An - Nhà Máy | /BCG Energy | 1020C0056057/6T21A9008011 | 2022-06-10 09:30:00 | Grid connected | 406 | 408.2 | 405.7 | 236.8 | 235.9 | 236.1 | 22.217 | 22.485 | 22.265 | 98.64 | 57 | 1 | 50 | 15.726 | 0.001 | 65.57 | 15.943 | 589.7 | 589.7 | 581.5 | 581.5 | 587 | 587 | 72.3 | 72.3 | 580.8 | 580.8 | 578.9 | 578.9 | 77.1 | 77.1 | 583.2 | 583.2 | 583.9 | 583.9 | 78.2 | 78.2 | 3.88 | 0 | 3.88 | 0 | 3.92 | 0 | 0 | 0 | 3.92 | 0 | 4 | 0 | 0 | 0 | 3.81 | 0 | 3.98 | 0 | 0 | 0 | 16253.25 | 2022/06/10 05:11:22 | 2022/06/09 18:27:18 | 2356.98 | 2339.01 | 2365.54 | 1.46 | 2375.92 | 2376.28 | 1.43 | 2344.44 | 2378.08 | 0 | 2355.57 | 16198.97 | 0 | 16539.14 |  | VNM - Nghệ An - Nhà Máy | /BCG Energy | 1020C0056057/EM001020C0056057 | 10.9 | 17.5 | 2.8 |  | 4.477 | 297.2 | Online
VNM - Nghệ An - Nhà Máy | /BCG Energy | 1020C0056057/6T21A9008011 | 2022-06-10 09:35:00 | Grid connected | 404.5 | 407.2 | 404.1 | 235.7 | 234.9 | 235.1 | 20.92 | 21.204 | 20.974 | 98.5 | 57 | 1 | 50.05 | 14.723 | 0.024 | 66.83 | 14.947 | 595.7 | 595.7 | 587.4 | 587.4 | 586.9 | 586.9 | 73.3 | 73.3 | 598.7 | 598.7 | 589.7 | 589.7 | 78 | 78 | 583.2 | 583.2 | 590 | 590 | 78.3 | 78.3 | 3.66 | 0 | 3.68 | 0 | 3.71 | 0 | 0 | 0 | 3.52 | 0 | 3.59 | 0 | 0 | 0 | 3.61 | 0 | 3.55 | 0 | 0 | 0 | 16254.5 | 2022/06/10 05:11:22 | 2022/06/09 18:27:18 | 2357.17 | 2339.18 | 2365.72 | 1.46 | 2376.1 | 2376.46 | 1.43 | 2344.62 | 2378.26 | 0 | 2356.84 | 16200.24 | 0 | 16540.4 |  | VNM - Nghệ An - Nhà Máy | /BCG Energy | 1020C0056057/EM001020C0056057 | 10 | 15.3 | 3.3 |  | 4.562 | 274.6 | Online
VNM - Nghệ An - Nhà Máy | /BCG Energy | 1020C0056057/6T21A9008011 | 2022-06-10 09:40:00 | Grid connected | 403.6 | 406.1 | 402.9 | 234.7 | 233.9 | 234.1 | 19.424 | 19.627 | 19.482 | 98.5 | 57 | 1 | 50.09 | 13.656 | 0.013 | 68.03 | 13.864 | 599 | 599 | 587.7 | 587.7 | 589.6 | 589.6 | 74.2 | 74.2 | 596.8 | 596.8 | 599.3 | 599.3 | 79.8 | 79.8 | 585.6 | 585.6 | 593.5 | 593.5 | 78.3 | 78.3 | 3.26 | 0 | 3.46 | 0 | 3.51 | 0 | 0 | 0 | 3.3 | 0 | 3.38 | 0 | 0 | 0 | 3.39 | 0 | 3.35 | 0 | 0 | 0 | 16255.7 | 2022/06/10 05:11:22 | 2022/06/09 18:27:18 | 2357.34 | 2339.35 | 2365.9 | 1.46 | 2376.27 | 2376.63 | 1.43 | 2344.8 | 2378.43 | 0 | 2358.03 | 16201.43 | 0 | 16541.61 |  | VNM - Nghệ An - Nhà Máy | /BCG Energy | 1020C0056057/EM001020C0056057 | 9.9 | 15 | 2.6 |  | 4.643 | 256.9 | Online
VNM - Nghệ An - Nhà Máy | /BCG Energy | 1020C0056057/6T21A9008011 | 2022-06-10 09:45:00 | Grid connected | 407.4 | 408.8 | 406.8 | 236.9 | 236.1 | 236.3 | 18.021 | 18.361 | 17.949 | 98.4 | 56.8 | 1 | 50.12 | 12.832 | 0.005 | 69.12 | 13.047 | 599.1 | 599.1 | 593.6 | 593.6 | 590.2 | 590.2 | 76.4 | 76.4 | 594.8 | 594.8 | 593.3 | 593.3 | 75.7 | 75.7 | 591.6 | 591.6 | 593.5 | 593.5 | 82.2 | 82.2 | 3.06 | 0 | 3.26 | 0 | 3.29 | 0 | 0 | 0 | 3.1 | 0 | 3.17 | 0 | 0 | 0 | 3.19 | 0 | 3.15 | 0 | 0 | 0 | 16256.8 | 2022/06/10 05:11:22 | 2022/06/09 18:27:18 | 2357.5 | 2339.51 | 2366.06 | 1.46 | 2376.43 | 2376.79 | 1.43 | 2344.96 | 2378.6 | 0 | 2359.13 | 16202.53 | 0 | 16542.74 |  | VNM - Nghệ An - Nhà Máy | /BCG Energy | 1020C0056057/EM001020C0056057 | 9.9 | 14.6 | 4.5 |  | 4.717 | 244.4 | Online
VNM - Nghệ An - Nhà Máy | /BCG Energy | 1020C0056057/6T21A9008011 | 2022-06-10 09:50:00 | Grid connected | 407.4 | 408.8 | 406.8 | 236.9 | 236.1 | 236.3 | 18.021 | 18.361 | 17.949 | 98.4 | 56.8 | 1 | 50.16 | 12.867 | 0.028 | 70.2 | 13.073 | 599 | 599 | 593.4 | 593.4 | 593 | 593 | 80.1 | 80.1 | 604.9 | 604.9 | 595.7 | 595.7 | 76.8 | 76.8 | 591.6 | 591.6 | 590 | 590 | 82.8 | 82.8 | 3.06 | 0 | 3.26 | 0 | 3.29 | 0 | 0 | 0 | 3.1 | 0 | 3.17 | 0 | 0 | 0 | 3.19 | 0 | 3.15 | 0 | 0 | 0 | 16257.87 | 2022/06/10 05:11:22 | 2022/06/09 18:27:18 | 2357.66 | 2339.67 | 2366.21 | 1.46 | 2376.59 | 2376.94 | 1.43 | 2345.11 | 2378.75 | 0 | 2360.2 | 16203.6 | 0 | 16543.82 |  | VNM - Nghệ An - Nhà Máy | /BCG Energy | 1020C0056057/EM001020C0056057 | 9.5 | 14 | 3.8 |  | 4.79 | 242.2 | Online
VNM - Nghệ An - Nhà Máy | /BCG Energy | 1020C0056057/6T21A9008011 | 2022-06-10 09:55:00 | Grid connected | 407.4 | 409.9 | 406.8 | 236.9 | 236.1 | 236.3 | 20.339 | 20.705 | 20.327 | 98.4 | 56.6 | 1 | 50.09 | 14.583 | 0.021 | 71.33 | 14.827 | 599 | 599 | 605.2 | 605.2 | 595.6 | 595.6 | 76.2 | 76.2 | 600.9 | 600.9 | 605.3 | 605.3 | 75.8 | 75.8 | 603.6 | 603.6 | 593.5 | 593.5 | 76.5 | 76.5 | 3.46 | 0 | 3.47 | 0 | 3.49 | 0 | 0 | 0 | 3.5 | 0 | 3.37 | 0 | 0 | 0 | 3.39 | 0 | 3.55 | 0 | 0 | 0 | 16259 | 2022/06/10 05:11:22 | 2022/06/09 18:27:18 | 2357.82 | 2339.83 | 2366.38 | 1.46 | 2376.75 | 2377.11 | 1.43 | 2345.27 | 2378.92 | 0 | 2361.33 | 16204.73 | 0 | 16544.97 |  | VNM - Nghệ An - Nhà Máy | /BCG Energy | 1020C0056057/EM001020C0056057 | 9.7 | 14.3 | 2.5 |  | 4.868 | 278.2 | Online
VNM - Nghệ An - Nhà Máy | /BCG Energy | 1020C0056057/6T21A9008011 | 2022-06-10 10:00:00 | Grid connected | 406.3 | 408.2 | 405.8 | 236.9 | 236 | 236.2 | 20.101 | 20.467 | 20.213 | 98.42 | 56.6 | 1 | 50.04 | 14.243 | 0.005 | 72.54 | 14.472 | 599 | 599 | 599.5 | 599.5 | 601.8 | 601.8 | 76.2 | 76.2 | 598.8 | 598.8 | 605.3 | 605.3 | 75.8 | 75.8 | 597.5 | 597.5 | 593.6 | 593.6 | 76.6 | 76.6 | 3.47 | 0 | 3.48 | 0 | 3.49 | 0 | 0 | 0 | 3.5 | 0 | 3.57 | 0 | 0 | 0 | 3.38 | 0 | 3.55 | 0 | 0 | 0 | 16260.21 | 2022/06/10 05:11:22 | 2022/06/09 18:27:18 | 2358 | 2340 | 2366.55 | 1.46 | 2376.93 | 2377.29 | 1.43 | 2345.44 | 2379.09 | 0 | 2362.55 | 16205.95 | 0 | 16546.19 |  | VNM - Nghệ An - Nhà Máy | /BCG Energy | 1020C0056057/EM001020C0056057 | 9.8 | 14.5 | 2.6 |  | 4.95 | 269.7 | Online
VNM - Nghệ An - Nhà Máy | /BCG Energy | 1020C0056057/6T21A9008011 | 2022-06-10 10:05:00 | Grid connected | 409.5 | 410.9 | 408.6 | 238.1 | 237 | 237.2 | 19.898 | 20.049 | 19.82 | 98.42 | 56.4 | 1 | 50.14 | 14.192 | 0.013 | 73.73 | 14.42 | 601.8 | 601.8 | 593.7 | 593.7 | 605 | 605 | 76.2 | 76.2 | 598.8 | 598.8 | 596.7 | 596.7 | 75.8 | 75.8 | 589 | 589 | 596.9 | 596.9 | 76.6 | 76.6 | 3.47 | 0 | 3.48 | 0 | 3.49 | 0 | 0 | 0 | 3.5 | 0 | 3.57 | 0 | 0 | 0 | 3.38 | 0 | 3.55 | 0 | 0 | 0 | 16261.4 | 2022/06/10 05:11:22 | 2022/06/09 18:27:18 | 2358.17 | 2340.17 | 2366.73 | 1.46 | 2377.1 | 2377.47 | 1.43 | 2345.62 | 2379.27 | 0 | 2363.73 | 16207.13 | 0 | 16547.42 |  | VNM - Nghệ An - Nhà Máy | /BCG Energy | 1020C0056057/EM001020C0056057 | 9.4 | 14.3 | 4.4 |  | 5.031 | 268.4 | Online
VNM - Nghệ An - Nhà Máy | /BCG Energy | 1020C0056057/6T21A9008011 | 2022-06-10 10:10:00 | Grid connected | 409.4 | 410.7 | 408.7 | 238.1 | 237 | 237.1 | 22.696 | 22.93 | 22.748 | 98.54 | 56.4 | 1 | 50.12 | 16.292 | 0.011 | 74.99 | 16.533 | 605.1 | 605.1 | 599.4 | 599.4 | 599 | 599 | 76.2 | 76.2 | 598.8 | 598.8 | 602.9 | 602.9 | 74.8 | 74.8 | 597.6 | 597.6 | 597.1 | 597.1 | 76.5 | 76.5 | 3.88 | 0 | 3.89 | 0 | 3.94 | 0 | 0 | 0 | 3.91 | 0 | 3.79 | 0 | 0 | 0 | 3.79 | 0 | 3.97 | 0 | 0 | 0 | 16262.68 | 2022/06/10 05:11:22 | 2022/06/09 18:27:18 | 2358.36 | 2340.36 | 2366.91 | 1.46 | 2377.29 | 2377.65 | 1.43 | 2345.81 | 2379.45 | 0 | 2365 | 16208.4 | 0 | 16548.72 |  | VNM - Nghệ An - Nhà Máy | /BCG Energy | 1020C0056057/EM001020C0056057 | 9.4 | 14.5 | 3.7 |  | 5.118 | 310.5 | Online
VNM - Nghệ An - Nhà Máy | /BCG Energy | 1020C0056057/6T21A9008011 | 2022-06-10 10:15:00 | Grid connected | 410.9 | 412.2 | 410 | 239.1 | 238 | 238.1 | 21.428 | 21.651 | 21.596 | 98.54 | 56.2 | 1 | 50.16 | 15.303 | -0.055 | 76.34 | 15.528 | 593.1 | 593.1 | 605.4 | 605.4 | 593 | 593 | 76.2 | 76.2 | 602.6 | 602.6 | 593.3 | 593.3 | 74.8 | 74.8 | 591.6 | 591.6 | 599.5 | 599.5 | 76.5 | 76.5 | 3.66 | 0 | 3.69 | 0 | 3.73 | 0 | 0 | 0 | 3.7 | 0 | 3.78 | 0 | 0 | 0 | 3.79 | 0 | 3.76 | 0 | 0 | 0 | 16264.01 | 2022/06/10 05:11:22 | 2022/06/09 18:27:18 | 2358.56 | 2340.55 | 2367.11 | 1.46 | 2377.49 | 2377.85 | 1.43 | 2346 | 2379.66 | 0 | 2366.35 | 16209.75 | 0 | 16550.11 |  | VNM - Nghệ An - Nhà Máy | /BCG Energy | 1020C0056057/EM001020C0056057 | 9.3 | 14.4 | 2.5 |  | 5.21 | 290.1 | Online
VNM - Nghệ An - Nhà Máy | /BCG Energy | 1020C0056057/6T21A9008011 | 2022-06-10 10:20:00 | Grid connected | 412.3 | 413.2 | 410.8 | 239.1 | 238 | 238.1 | 19.999 | 20.147 | 20.062 | 98.42 | 56.2 | 1 | 50.1 | 14.249 | -0.011 | 77.55 | 14.477 | 596.3 | 596.3 | 587.5 | 587.5 | 599 | 599 | 76.2 | 76.2 | 604.8 | 604.8 | 590.8 | 590.8 | 75.8 | 75.8 | 588.1 | 588.1 | 599.5 | 599.5 | 76.3 | 76.3 | 3.46 | 0 | 3.48 | 0 | 3.53 | 0 | 0 | 0 | 3.49 | 0 | 3.58 | 0 | 0 | 0 | 3.59 | 0 | 3.56 | 0 | 0 | 0 | 16265.22 | 2022/06/10 05:11:22 | 2022/06/09 18:27:18 | 2358.73 | 2340.72 | 2367.29 | 1.46 | 2377.66 | 2378.02 | 1.43 | 2346.17 | 2379.83 | 0 | 2367.56 | 16210.96 | 0 | 16551.31 |  | VNM - Nghệ An - Nhà Máy | /BCG Energy | 1020C0056057/EM001020C0056057 | 9.1 | 13.8 | 3.2 |  | 5.293 | 269.8 | Online
VNM - Nghệ An - Nhà Máy | /BCG Energy | 1020C0056057/6T21A9008011 | 2022-06-10 10:25:00 | Grid connected | 402.4 | 404.4 | 402.6 | 234 | 234 | 233.3 | 20.324 | 20.559 | 20.337 | 98.42 | 56.2 | 1 | 50.14 | 14.251 | 0.008 | 78.76 | 14.481 | 593 | 593 | 587.4 | 587.4 | 599 | 599 | 76.2 | 76.2 | 602.7 | 602.7 | 599.3 | 599.3 | 75.8 | 75.8 | 591.6 | 591.6 | 599.5 | 599.5 | 76.5 | 76.5 | 3.46 | 0 | 3.48 | 0 | 3.53 | 0 | 0 | 0 | 3.49 | 0 | 3.58 | 0 | 0 | 0 | 3.59 | 0 | 3.56 | 0 | 0 | 0 | 16266.43 | 2022/06/10 05:11:22 | 2022/06/09 18:27:18 | 2358.91 | 2340.9 | 2367.46 | 1.46 | 2377.84 | 2378.2 | 1.43 | 2346.34 | 2380.01 | 0 | 2368.77 | 16212.17 | 0 | 16552.55 |  | VNM - Nghệ An - Nhà Máy | /BCG Energy | 1020C0056057/EM001020C0056057 | 9 | 13.6 | 4.9 |  | 5.375 | 268.7 | Online
VNM - Nghệ An - Nhà Máy | /BCG Energy | 1020C0056057/6T21A9008011 | 2022-06-10 10:30:00 | Grid connected | 406.7 | 408.6 | 406 | 236.2 | 235 | 235.3 | 19.663 | 19.898 | 19.643 | 98.42 | 56.2 | 1 | 50.03 | 13.907 | 0.023 | 79.92 | 14.125 | 593.1 | 593.1 | 605.5 | 605.5 | 599 | 599 | 76.2 | 76.2 | 602.6 | 602.6 | 599.4 | 599.4 | 75.8 | 75.8 | 597.7 | 597.7 | 599.6 | 599.6 | 77.5 | 77.5 | 3.46 | 0 | 3.28 | 0 | 3.33 | 0 | 0 | 0 | 3.28 | 0 | 3.37 | 0 | 0 | 0 | 3.36 | 0 | 3.36 | 0 | 0 | 0 | 16267.59 | 2022/06/10 05:11:22 | 2022/06/09 18:27:18 | 2359.08 | 2341.06 | 2367.63 | 1.46 | 2378 | 2378.37 | 1.43 | 2346.51 | 2380.18 | 0 | 2369.92 | 16213.32 | 0 | 16553.72 |  | VNM - Nghệ An - Nhà Máy | /BCG Energy | 1020C0056057/EM001020C0056057 | 9.2 | 13.7 | 3.7 |  | 5.453 | 261 | Online
VNM - Nghệ An - Nhà Máy | /BCG Energy | 1020C0056057/6T21A9008011 | 2022-06-10 10:35:00 | Grid connected | 406.7 | 408.7 | 405.8 | 237.2 | 236 | 236.3 | 20.712 | 20.946 | 20.708 | 98.42 | 56.2 | 1 | 50.16 | 14.699 | -0.021 | 81.13 | 14.935 | 596.3 | 596.3 | 599.4 | 599.4 | 599 | 599 | 76.2 | 76.2 | 604.8 | 604.8 | 601.8 | 601.8 | 75.8 | 75.8 | 597.6 | 597.6 | 602.1 | 602.1 | 77.5 | 77.5 | 3.46 | 0 | 3.48 | 0 | 3.54 | 0 | 0 | 0 | 3.48 | 0 | 3.57 | 0 | 0 | 0 | 3.36 | 0 | 3.56 | 0 | 0 | 0 | 16268.8 | 2022/06/10 05:11:22 | 2022/06/09 18:27:18 | 2359.25 | 2341.25 | 2367.81 | 1.46 | 2378.18 | 2378.54 | 1.43 | 2346.69 | 2380.35 | 0 | 2371.13 | 16214.53 | 0 | 16554.96 |  | VNM - Nghệ An - Nhà Máy | /BCG Energy | 1020C0056057/EM001020C0056057 | 9.4 | 14.5 | 2.2 |  | 5.535 | 279.3 | Online
VNM - Nghệ An - Nhà Máy | /BCG Energy | 1020C0056057/6T21A9008011 | 2022-06-10 10:40:00 | Grid connected | 407.8 | 409.7 | 407.1 | 237.2 | 236 | 236.3 | 20.713 | 20.953 | 20.705 | 98.42 | 56 | 1 | 50.13 | 14.829 | 0.019 | 82.34 | 15.067 | 596.2 | 596.2 | 593.7 | 593.7 | 593 | 593 | 76.2 | 76.2 | 598.8 | 598.8 | 601.7 | 601.7 | 75.8 | 75.8 | 600.2 | 600.2 | 599.5 | 599.5 | 77.6 | 77.6 | 3.46 | 0 | 3.48 | 0 | 3.54 | 0 | 0 | 0 | 3.48 | 0 | 3.57 | 0 | 0 | 0 | 3.56 | 0 | 3.56 | 0 | 0 | 0 | 16270.01 | 2022/06/10 05:11:22 | 2022/06/09 18:27:18 | 2359.44 | 2341.42 | 2367.98 | 1.46 | 2378.36 | 2378.73 | 1.43 | 2346.86 | 2380.53 | 0 | 2372.35 | 16215.75 | 0 | 16556.21 |  | VNM - Nghệ An - Nhà Máy | /BCG Energy | 1020C0056057/EM001020C0056057 | 9.6 | 14.6 | 3.1 |  | 5.618 | 280.1 | Online
VNM - Nghệ An - Nhà Máy | /BCG Energy | 1020C0056057/6T21A9008011 | 2022-06-10 10:45:00 | Grid connected | 411.2 | 413 | 410.3 | 239.2 | 238 | 238.3 | 19.212 | 19.325 | 19.199 | 98.42 | 56 | 1 | 50.09 | 13.686 | -0.016 | 83.59 | 13.905 | 599.1 | 599.1 | 593.6 | 593.6 | 590.3 | 590.3 | 76.2 | 76.2 | 600.9 | 600.9 | 605.3 | 605.3 | 74.7 | 74.7 | 591.6 | 591.6 | 605.5 | 605.5 | 79.2 | 79.2 | 3.44 | 0 | 3.29 | 0 | 3.53 | 0 | 0 | 0 | 3.28 | 0 | 3.36 | 0 | 0 | 0 | 3.39 | 0 | 3.36 | 0 | 0 | 0 | 16271.26 | 2022/06/10 05:11:22 | 2022/06/09 18:27:18 | 2359.62 | 2341.6 | 2368.17 | 1.46 | 2378.54 | 2378.91 | 1.43 | 2347.04 | 2380.71 | 0 | 2373.59 | 16216.99 | 0 | 16557.48 |  | VNM - Nghệ An - Nhà Máy | /BCG Energy | 1020C0056057/EM001020C0056057 | 9.2 | 14.3 | 3.1 |  | 5.702 | 256.8 | Online
VNM - Nghệ An - Nhà Máy | /BCG Energy | 1020C0056057/6T21A9008011 | 2022-06-10 10:50:00 | Grid connected | 412.1 | 413.1 | 411.4 | 239.2 | 237.8 | 238.3 | 15.712 | 15.842 | 15.739 | 98.32 | 56 | 1 | 50.15 | 11.203 | -0.035 | 84.61 | 11.394 | 599 | 599 | 599.5 | 599.5 | 587 | 587 | 86.6 | 86.6 | 598.8 | 598.8 | 596.7 | 596.7 | 79.7 | 79.7 | 591.6 | 591.6 | 590.9 | 590.9 | 94.1 | 94.1 | 2.81 | 0 | 2.88 | 0 | 2.91 | 0 | 0 | 0 | 2.85 | 0 | 2.75 | 0 | 0 | 0 | 2.76 | 0 | 2.74 | 0 | 0 | 0 | 16272.28 | 2022/06/10 05:11:22 | 2022/06/09 18:27:18 | 2359.76 | 2341.75 | 2368.31 | 1.46 | 2378.69 | 2379.06 | 1.43 | 2347.19 | 2380.86 | 0 | 2374.61 | 16218.01 | 0 | 16558.51 |  | VNM - Nghệ An - Nhà Máy | /BCG Energy | 1020C0056057/EM001020C0056057 | 9.1 | 13.4 | 3.5 |  | 5.771 | 208.7 | Online
VNM - Nghệ An - Nhà Máy | /BCG Energy | 1020C0056057/6T21A9008011 | 2022-06-10 10:55:00 | Grid connected | 406.5 | 407.9 | 404.9 | 236.2 | 235.3 | 235.6 | 14.279 | 14.396 | 14.301 | 98.18 | 56 | 1 | 50.06 | 9.992 | -0.004 | 85.48 | 10.177 | 599 | 599 | 593.4 | 593.4 | 589.9 | 589.9 | 87.1 | 87.1 | 596.5 | 596.5 | 587.4 | 587.4 | 116.5 | 116.5 | 591.5 | 591.5 | 593.5 | 593.5 | 84.9 | 84.9 | 2.4 | 0 | 2.47 | 0 | 2.49 | 0 | 0 | 0 | 2.44 | 0 | 2.55 | 0 | 0 | 0 | 2.56 | 0 | 2.52 | 0 | 0 | 0 | 16273.16 | 2022/06/10 05:11:22 | 2022/06/09 18:27:18 | 2359.89 | 2341.88 | 2368.44 | 1.46 | 2378.82 | 2379.19 | 1.43 | 2347.31 | 2381 | 0 | 2375.48 | 16218.88 | 0 | 16559.42 |  | VNM - Nghệ An - Nhà Máy | /BCG Energy | 1020C0056057/EM001020C0056057 | 9 | 12.7 | 2.7 |  | 5.829 | 184.3 | Online
VNM - Nghệ An - Nhà Máy | /BCG Energy | 1020C0056057/6T21A9008011 | 2022-06-10 11:00:00 | Grid connected | 402.3 | 404.5 | 401.5 | 233.7 | 233 | 233.4 | 13.868 | 13.995 | 13.888 | 98.18 | 56 | 1 | 50.14 | 9.731 | -0.007 | 86.3 | 9.912 | 599.1 | 599.1 | 599.4 | 599.4 | 590.1 | 590.1 | 90.9 | 90.9 | 595 | 595 | 605.3 | 605.3 | 109.3 | 109.3 | 591.6 | 591.6 | 599.6 | 599.6 | 92.1 | 92.1 | 2.4 | 0 | 2.47 | 0 | 2.49 | 0 | 0 | 0 | 2.44 | 0 | 2.35 | 0 | 0 | 0 | 2.36 | 0 | 2.32 | 0 | 0 | 0 | 16273.97 | 2022/06/10 05:11:22 | 2022/06/09 18:27:18 | 2360.02 | 2341.99 | 2368.56 | 1.46 | 2378.94 | 2379.3 | 1.43 | 2347.43 | 2381.11 | 0 | 2376.3 | 16219.7 | 0 | 16560.24 |  | VNM - Nghệ An - Nhà Máy | /BCG Energy | 1020C0056057/EM001020C0056057 | 8.6 | 12 | 2.7 |  | 5.883 | 179.7 | Online
VNM - Nghệ An - Nhà Máy | /BCG Energy | 1020C0056057/6T21A9008011 | 2022-06-10 11:05:00 | Grid connected | 403.3 | 404.8 | 401.5 | 233.8 | 234.1 | 233.3 | 13.868 | 14.195 | 13.888 | 98.18 | 55.8 | 1 | 50.1 | 9.847 | 0.015 | 87.12 | 10.03 | 599 | 599 | 593.6 | 593.6 | 605 | 605 | 82.2 | 82.2 | 592.9 | 592.9 | 601.9 | 601.9 | 103.2 | 103.2 | 595 | 595 | 599.5 | 599.5 | 93.8 | 93.8 | 2.4 | 0 | 2.47 | 0 | 2.49 | 0 | 0 | 0 | 2.44 | 0 | 2.35 | 0 | 0 | 0 | 2.36 | 0 | 2.32 | 0 | 0 | 0 | 16274.79 | 2022/06/10 05:11:22 | 2022/06/09 18:27:18 | 2360.13 | 2342.11 | 2368.68 | 1.46 | 2379.05 | 2379.42 | 1.43 | 2347.55 | 2381.23 | 0 | 2377.12 | 16220.52 | 0 | 16561.06 |  | VNM - Nghệ An - Nhà Máy | /BCG Energy | 1020C0056057/EM001020C0056057 | 8.5 | 11.6 | 3 |  | 5.938 | 181.3 | Online
VNM - Nghệ An - Nhà Máy | /BCG Energy | 1020C0056057/6T21A9008011 | 2022-06-10 11:10:00 | Grid connected | 403.2 | 405.9 | 403.6 | 234.8 | 234.1 | 234.4 | 13.64 | 13.991 | 13.665 | 98.06 | 55.6 | 1 | 50.04 | 9.575 | -0.009 | 87.93 | 9.748 | 605.1 | 605.1 | 599.4 | 599.4 | 601.9 | 601.9 | 96.9 | 96.9 | 595.2 | 595.2 | 599.4 | 599.4 | 115.1 | 115.1 | 591.6 | 591.6 | 599.5 | 599.5 | 87.1 | 87.1 | 2.4 | 0 | 2.47 | 0 | 2.49 | 0 | 0 | 0 | 2.44 | 0 | 2.35 | 0 | 0 | 0 | 2.36 | 0 | 2.32 | 0 | 0 | 0 | 16275.6 | 2022/06/10 05:11:22 | 2022/06/09 18:27:18 | 2360.25 | 2342.23 | 2368.8 | 1.46 | 2379.17 | 2379.54 | 1.43 | 2347.67 | 2381.35 | 0 | 2377.92 | 16221.32 | 0 | 16561.9 |  | VNM - Nghệ An - Nhà Máy | /BCG Energy | 1020C0056057/EM001020C0056057 | 8.3 | 11.4 | 2.3 |  | 5.992 | 175.9 | Online
VNM - Nghệ An - Nhà Máy | /BCG Energy | 1020C0056057/6T21A9008011 | 2022-06-10 11:15:00 | Grid connected | 405.4 | 408 | 405.6 | 235.8 | 235.1 | 235.4 | 13.432 | 13.568 | 13.46 | 98.06 | 55.6 | 1 | 50.16 | 9.454 | -0.011 | 88.72 | 9.634 | 599 | 599 | 599.4 | 599.4 | 596.1 | 596.1 | 99.1 | 99.1 | 595.1 | 595.1 | 599.3 | 599.3 | 118.1 | 118.1 | 603.6 | 603.6 | 593.5 | 593.5 | 84.3 | 84.3 | 2.4 | 0 | 2.27 | 0 | 2.29 | 0 | 0 | 0 | 2.24 | 0 | 2.35 | 0 | 0 | 0 | 2.36 | 0 | 2.32 | 0 | 0 | 0 | 16276.39 | 2022/06/10 05:11:22 | 2022/06/09 18:27:18 | 2360.36 | 2342.34 | 2368.92 | 1.46 | 2379.29 | 2379.66 | 1.43 | 2347.78 | 2381.47 | 0 | 2378.72 | 16222.12 | 0 | 16562.71 |  | VNM - Nghệ An - Nhà Máy | /BCG Energy | 1020C0056057/EM001020C0056057 | 8.2 | 11.2 | 4.6 |  | 6.044 | 175.5 | Online
VNM - Nghệ An - Nhà Máy | /BCG Energy | 1020C0056057/6T21A9008011 | 2022-06-10 11:20:00 | Grid connected | 407.5 | 409 | 406.6 | 236.9 | 236.1 | 235.4 | 13.632 | 13.782 | 13.66 | 98.19 | 55.4 | 1 | 50.2 | 9.69 | -0.028 | 89.51 | 9.859 | 602.1 | 602.1 | 593.7 | 593.7 | 592.9 | 592.9 | 94.6 | 94.6 | 592.9 | 592.9 | 601.9 | 601.9 | 112.6 | 112.6 | 597.6 | 597.6 | 602.2 | 602.2 | 87.3 | 87.3 | 2.4 | 0 | 2.27 | 0 | 2.29 | 0 | 0 | 0 | 2.24 | 0 | 2.35 | 0 | 0 | 0 | 2.36 | 0 | 2.32 | 0 | 0 | 0 | 16277.19 | 2022/06/10 05:11:22 | 2022/06/09 18:27:18 | 2360.48 | 2342.46 | 2369.03 | 1.46 | 2379.41 | 2379.77 | 1.43 | 2347.9 | 2381.58 | 0 | 2379.51 | 16222.91 | 0 | 16563.52 |  | VNM - Nghệ An - Nhà Máy | /BCG Energy | 1020C0056057/EM001020C0056057 | 8.1 | 11 | 4.3 |  | 6.098 | 180.9 | Online
VNM - Nghệ An - Nhà Máy | /BCG Energy | 1020C0056057/6T21A9008011 | 2022-06-10 11:25:00 | Grid connected | 404.7 | 405.5 | 402.9 | 234.8 | 234.7 | 234.4 | 14.308 | 14.599 | 14.298 | 98.31 | 55.2 | 1 | 50.03 | 10.148 | 0.021 | 90.34 | 10.322 | 605.1 | 605.1 | 599.4 | 599.4 | 604.8 | 604.8 | 87.8 | 87.8 | 598.7 | 598.7 | 599.1 | 599.1 | 88.6 | 88.6 | 597.4 | 597.4 | 599.4 | 599.4 | 97.5 | 97.5 | 2.4 | 0 | 2.27 | 0 | 2.49 | 0 | 0 | 0 | 2.44 | 0 | 2.35 | 0 | 0 | 0 | 2.36 | 0 | 2.32 | 0 | 0 | 0 | 16278.01 | 2022/06/10 05:11:22 | 2022/06/09 18:27:18 | 2360.61 | 2342.58 | 2369.15 | 1.46 | 2379.53 | 2379.89 | 1.43 | 2348.02 | 2381.7 | 0 | 2380.34 | 16223.74 | 0 | 16564.37 |  | VNM - Nghệ An - Nhà Máy | /BCG Energy | 1020C0056057/EM001020C0056057 | 8.3 | 11.2 | 4.7 |  | 6.152 | 187.6 | Online
VNM - Nghệ An - Nhà Máy | /BCG Energy | 1020C0056057/6T21A9008011 | 2022-06-10 11:30:00 | Grid connected | 403.7 | 405.5 | 403.7 | 234.8 | 233.6 | 234.4 | 17.817 | 18.138 | 17.951 | 98.31 | 55.2 | 1 | 50.08 | 12.676 | 0.014 | 91.26 | 12.89 | 611.1 | 611.1 | 605.5 | 605.5 | 602.1 | 602.1 | 86.7 | 86.7 | 601.2 | 601.2 | 605.3 | 605.3 | 83.2 | 83.2 | 603.6 | 603.6 | 599.5 | 599.5 | 88.2 | 88.2 | 2.8 | 0 | 2.88 | 0 | 2.89 | 0 | 0 | 0 | 2.86 | 0 | 2.95 | 0 | 0 | 0 | 2.98 | 0 | 2.93 | 0 | 0 | 0 | 16278.93 | 2022/06/10 05:11:22 | 2022/06/09 18:27:18 | 2360.74 | 2342.71 | 2369.29 | 1.46 | 2379.66 | 2380.04 | 1.43 | 2348.15 | 2381.83 | 0 | 2381.26 | 16224.66 | 0 | 16565.31 |  | VNM - Nghệ An - Nhà Máy | /BCG Energy | 1020C0056057/EM001020C0056057 | 8.5 | 11.9 | 1.7 |  | 6.214 | 232.4 | Online
VNM - Nghệ An - Nhà Máy | /BCG Energy | 1020C0056057/6T21A9008011 | 2022-06-10 11:35:00 | Grid connected | 404.7 | 407.5 | 404.7 | 235.8 | 234.6 | 234.4 | 24.503 | 24.848 | 24.448 | 98.48 | 55.2 | 1 | 50.12 | 17.397 | 0.003 | 92.53 | 17.663 | 608 | 608 | 605.4 | 605.4 | 599 | 599 | 78.9 | 78.9 | 616.8 | 616.8 | 602.6 | 602.6 | 76.8 | 76.8 | 603.6 | 603.6 | 609 | 609 | 82 | 82 | 4.07 | 0 | 4.1 | 0 | 4.13 | 0 | 0 | 0 | 4.08 | 0 | 4.15 | 0 | 0 | 0 | 4 | 0 | 4.14 | 0 | 0 | 0 | 16280.22 | 2022/06/10 05:11:22 | 2022/06/09 18:27:18 | 2360.92 | 2342.89 | 2369.47 | 1.46 | 2379.85 | 2380.22 | 1.43 | 2348.33 | 2382.03 | 0 | 2382.55 | 16225.95 | 0 | 16566.6 |  | VNM - Nghệ An - Nhà Máy | /BCG Energy | 1020C0056057/EM001020C0056057 | 8.7 | 13 | 3.9 |  | 6.298 | 318.9 | Online
VNM - Nghệ An - Nhà Máy | /BCG Energy | 1020C0056057/6T21A9008011 | 2022-06-10 11:40:00 | Grid connected | 405.7 | 407.5 | 404.7 | 235.8 | 234.6 | 234.4 | 28.439 | 28.784 | 28.439 | 98.48 | 55.2 | 1 | 49.98 | 20.213 | -0.016 | 94.09 | 20.513 | 605.1 | 605.1 | 605.5 | 605.5 | 607.9 | 607.9 | 75.4 | 75.4 | 607.2 | 607.2 | 605.3 | 605.3 | 82.1 | 82.1 | 603.7 | 603.7 | 611.5 | 611.5 | 79.3 | 79.3 | 4.69 | 0 | 4.78 | 0 | 4.74 | 0 | 0 | 0 | 4.69 | 0 | 4.78 | 0 | 0 | 0 | 4.62 | 0 | 4.77 | 0 | 0 | 0 | 16281.76 | 2022/06/10 05:11:22 | 2022/06/09 18:27:18 | 2361.15 | 2343.11 | 2369.7 | 1.46 | 2380.07 | 2380.44 | 1.43 | 2348.56 | 2382.25 | 0 | 2384.1 | 16227.5 | 0 | 16568.17 |  | VNM - Nghệ An - Nhà Máy | /BCG Energy | 1020C0056057/EM001020C0056057 | 9.1 | 14.3 | 4.7 |  | 6.4 | 369.7 | Online
VNM - Nghệ An - Nhà Máy | /BCG Energy | 1020C0056057/6T21A9008011 | 2022-06-10 11:45:00 | Grid connected | 404.8 | 406.3 | 403.9 | 235.5 | 234.3 | 234.4 | 34.439 | 34.622 | 34.328 | 98.63 | 55.2 | 1 | 49.86 | 24.199 | 0.023 | 95.95 | 24.55 | 599 | 599 | 599.4 | 599.4 | 602 | 602 | 75.4 | 75.4 | 608.5 | 608.5 | 605.3 | 605.3 | 81.7 | 81.7 | 603.6 | 603.6 | 593.5 | 593.5 | 78.1 | 78.1 | 5.76 | 0 | 5.64 | 0 | 5.84 | 0 | 0 | 0 | 5.77 | 0 | 5.83 | 0 | 0 | 0 | 5.73 | 0 | 5.86 | 0 | 0 | 0 | 16283.64 | 2022/06/10 05:11:22 | 2022/06/09 18:27:18 | 2361.42 | 2343.38 | 2369.97 | 1.46 | 2380.35 | 2380.71 | 1.43 | 2348.83 | 2382.52 | 0 | 2385.96 | 16229.36 | 0 | 16570.07 |  | VNM - Nghệ An - Nhà Máy | /BCG Energy | 1020C0056057/EM001020C0056057 | 9.4 | 15.8 | 2.5 |  | 6.523 | 451.5 | Online
VNM - Nghệ An - Nhà Máy | /BCG Energy | 1020C0056057/6T21A9008011 | 2022-06-10 11:50:00 | Grid connected | 404.8 | 406.3 | 403.9 | 235.5 | 234.3 | 234.4 | 32.84 | 33.329 | 33.035 | 98.63 | 55.4 | 1 | 50.09 | 23.343 | -0.015 | 97.93 | 23.665 | 601.9 | 601.9 | 593.4 | 593.4 | 593 | 593 | 74.2 | 74.2 | 598.8 | 598.8 | 590.8 | 590.8 | 80.2 | 80.2 | 591.5 | 591.5 | 596.1 | 596.1 | 78.5 | 78.5 | 5.55 | 0 | 5.65 | 0 | 5.7 | 0 | 0 | 0 | 5.56 | 0 | 5.61 | 0 | 0 | 0 | 5.52 | 0 | 5.64 | 0 | 0 | 0 | 16285.6 | 2022/06/10 05:11:22 | 2022/06/09 18:27:18 | 2361.71 | 2343.67 | 2370.25 | 1.46 | 2380.63 | 2381 | 1.43 | 2349.1 | 2382.81 | 0 | 2387.94 | 16231.34 | 0 | 16572.06 |  | VNM - Nghệ An - Nhà Máy | /BCG Energy | 1020C0056057/EM001020C0056057 | 9.7 | 16.6 | 3.6 |  | 6.656 | 435.5 | Online
VNM - Nghệ An - Nhà Máy | /BCG Energy | 1020C0056057/6T21A9008011 | 2022-06-10 11:55:00 | Grid connected | 403.7 | 405.3 | 403.9 | 235.5 | 234.3 | 234.4 | 39.241 | 39.548 | 39.256 | 98.63 | 55.6 | 1 | 50.13 | 27.667 | 0.012 | 100.02 | 28.06 | 593 | 593 | 593.4 | 593.4 | 596 | 596 | 75.2 | 75.2 | 595.2 | 595.2 | 593.3 | 593.3 | 77.7 | 77.7 | 585.6 | 585.6 | 593.5 | 593.5 | 78.9 | 78.9 | 6.59 | 0 | 6.52 | 0 | 6.49 | 0 | 0 | 0 | 6.54 | 0 | 6.66 | 0 | 0 | 0 | 6.54 | 0 | 6.55 | 0 | 0 | 0 | 16287.71 | 2022/06/10 05:11:22 | 2022/06/09 18:27:18 | 2362.01 | 2343.97 | 2370.56 | 1.46 | 2380.94 | 2381.3 | 1.43 | 2349.4 | 2383.11 | 0 | 2390.03 | 16233.43 | 0 | 16574.18 |  | VNM - Nghệ An - Nhà Máy | /BCG Energy | 1020C0056057/EM001020C0056057 | 10.1 | 18.2 | 2.6 |  | 6.798 | 518.2 | Online
VNM - Nghệ An - Nhà Máy | /BCG Energy | 1020C0056057/6T21A9008011 | 2022-06-10 12:00:00 | Grid connected | 401.7 | 403.2 | 401.8 | 234.4 | 232.3 | 232.3 | 34.199 | 34.584 | 34.353 | 98.63 | 55.8 | 1 | 50.16 | 24.009 | -0.01 | 102.11 | 24.343 | 590 | 590 | 587.4 | 587.4 | 589.9 | 589.9 | 73.2 | 73.2 | 596.5 | 596.5 | 593.3 | 593.3 | 78.5 | 78.5 | 585.6 | 585.6 | 587.5 | 587.5 | 78.5 | 78.5 | 5.85 | 0 | 5.87 | 0 | 6.03 | 0 | 0 | 0 | 5.81 | 0 | 5.82 | 0 | 0 | 0 | 5.74 | 0 | 5.88 | 0 | 0 | 0 | 16289.78 | 2022/06/10 05:11:22 | 2022/06/09 18:27:18 | 2362.3 | 2344.26 | 2370.86 | 1.46 | 2381.23 | 2381.61 | 1.43 | 2349.71 | 2383.42 | 0 | 2392.12 | 16235.52 | 0 | 16576.28 |  | VNM - Nghệ An - Nhà Máy | /BCG Energy | 1020C0056057/EM001020C0056057 | 9.9 | 18.1 | 3.9 |  | 6.94 | 455.2 | Online
VNM - Nghệ An - Nhà Máy | /BCG Energy | 1020C0056057/6T21A9008011 | 2022-06-10 12:05:00 | Grid connected | 401.7 | 403.2 | 401.7 | 234.4 | 232.3 | 232.3 | 40.048 | 40.33 | 40.018 | 98.63 | 56 | 1 | 50.13 | 27.983 | 0.003 | 104.22 | 28.363 | 587 | 587 | 593 | 593 | 593 | 593 | 73.1 | 73.1 | 586.8 | 586.8 | 587.3 | 587.3 | 79 | 79 | 582.9 | 582.9 | 590.3 | 590.3 | 78.6 | 78.6 | 6.72 | 0 | 6.8 | 0 | 6.96 | 0 | 0 | 0 | 6.72 | 0 | 6.97 | 0 | 0 | 0 | 6.76 | 0 | 6.77 | 0 | 0 | 0 | 16291.89 | 2022/06/10 05:11:22 | 2022/06/09 18:27:18 | 2362.61 | 2344.56 | 2371.16 | 1.46 | 2381.54 | 2381.91 | 1.43 | 2350 | 2383.72 | 0 | 2394.23 | 16237.63 | 0 | 16578.39 |  | VNM - Nghệ An - Nhà Máy | /BCG Energy | 1020C0056057/EM001020C0056057 | 10.6 | 19.1 | 2.1 |  | 7.084 | 534.5 | Online
VNM - Nghệ An - Nhà Máy | /BCG Energy | 1020C0056057/6T21A9008011 | 2022-06-10 12:10:00 | Grid connected | 408.2 | 409.3 | 406.5 | 237.3 | 235.3 | 235.7 | 45.84 | 46.322 | 45.943 | 98.68 | 55.4 | 1 | 50.12 | 32.634 | -0.041 | 106.89 | 33.067 | 581 | 581 | 581.4 | 581.4 | 575 | 575 | 69.6 | 69.6 | 583.3 | 583.3 | 581.3 | 581.3 | 74.5 | 74.5 | 582.2 | 582.2 | 581.5 | 581.5 | 75.8 | 75.8 | 8.06 | 0 | 7.98 | 0 | 8.19 | 0 | 0 | 0 | 7.87 | 0 | 7.98 | 0 | 0 | 0 | 7.73 | 0 | 8.08 | 0 | 0 | 0 | 16294.59 | 2022/06/10 05:11:22 | 2022/06/09 18:27:18 | 2363.01 | 2344.95 | 2371.55 | 1.46 | 2381.94 | 2382.3 | 1.43 | 2350.39 | 2384.11 | 0 | 2396.94 | 16240.34 | 0 | 16581.14 |  | VNM - Nghệ An - Nhà Máy | /BCG Energy | 1020C0056057/EM001020C0056057 | 10.6 | 20.9 | 4.3 |  | 7.273 | 626.2 | Online
VNM - Nghệ An - Nhà Máy | /BCG Energy | 1020C0056057/6T21A9008011 | 2022-06-10 12:15:00 | Grid connected | 406.3 | 408 | 405.9 | 236.5 | 235.3 | 234.7 | 49.376 | 49.722 | 49.33 | 98.64 | 55.3 | 1 | 49.97 | 34.997 | -0.079 | 109.58 | 35.494 | 545 | 545 | 540.3 | 540.3 | 593 | 593 | 85.4 | 85.4 | 560.5 | 560.5 | 578 | 578 | 85.4 | 85.4 | 561.6 | 561.6 | 563.5 | 563.5 | 87.8 | 87.8 | 9.09 | 0 | 8.96 | 0 | 8.36 | 0 | 0 | 0 | 8.95 | 0 | 8.8 | 0 | 0 | 0 | 8.99 | 0 | 9.36 | 0 | 0 | 0 | 16297.25 | 2022/06/10 05:11:22 | 2022/06/09 18:27:18 | 2363.39 | 2345.33 | 2371.94 | 1.46 | 2382.32 | 2382.68 | 1.43 | 2350.77 | 2384.49 | 0 | 2399.6 | 16243 | 0 | 16583.81 |  | VNM - Nghệ An - Nhà Máy | /BCG Energy | 1020C0056057/EM001020C0056057 | 11.1 | 23.8 | 3 |  | 7.517 | 715.5 | Online
VNM - Nghệ An - Nhà Máy | /BCG Energy | 1020C0056057/6T21A9008011 | 2022-06-10 12:20:00 | Grid connected | 407.1 | 407.6 | 406 | 237.6 | 235.3 | 235.7 | 43.72 | 44.294 | 43.818 | 98.56 | 54.6 | 1 | 50.16 | 31.115 | 0.015 | 113.36 | 31.573 | 563 | 563 | 557.4 | 557.4 | 557 | 557 | 64.4 | 64.4 | 556.9 | 556.9 | 563.3 | 563.3 | 59.9 | 59.9 | 555.6 | 555.6 | 557.5 | 557.5 | 67.3 | 67.3 | 7.87 | 0 | 7.75 | 0 | 8.06 | 0 | 0 | 0 | 7.88 | 0 | 7.82 | 0 | 0 | 0 | 7.86 | 0 | 8.06 | 0 | 0 | 0 | 16301.03 | 2022/06/10 05:11:22 | 2022/06/09 18:27:18 | 2363.94 | 2345.88 | 2372.48 | 1.46 | 2382.87 | 2383.24 | 1.43 | 2351.31 | 2385.05 | 0 | 2403.38 | 16246.78 | 0 | 16587.66 |  | VNM - Nghệ An - Nhà Máy | /BCG Energy | 1020C0056057/EM001020C0056057 | 13.5 | 27.6 | 3.7 |  | 7.796 | 626.3 | Online
VNM - Nghệ An - Nhà Máy | /BCG Energy | 1020C0056057/6T21A9008011 | 2022-06-10 12:25:00 | Grid connected | 404 | 404.8 | 402.9 | 235.5 | 234 | 234.2 | 47.054 | 47.764 | 47.354 | 98.68 | 56.2 | 1 | 50.11 | 33.311 | 0.001 | 115.95 | 33.753 | 569 | 569 | 569.5 | 569.5 | 566.1 | 566.1 | 67.3 | 67.3 | 562.8 | 562.8 | 563.3 | 563.3 | 65 | 65 | 570.4 | 570.4 | 575.5 | 575.5 | 70.7 | 70.7 | 8.3 | 0 | 8.2 | 0 | 8.67 | 0 | 0 | 0 | 8.24 | 0 | 8.6 | 0 | 0 | 0 | 8.43 | 0 | 8.5 | 0 | 0 | 0 | 16303.62 | 2022/06/10 05:11:22 | 2022/06/09 18:27:18 | 2364.3 | 2346.25 | 2372.86 | 1.46 | 2383.25 | 2383.61 | 1.43 | 2351.69 | 2385.43 | 0 | 2405.97 | 16249.37 | 0 | 16590.28 |  | VNM - Nghệ An - Nhà Máy | /BCG Energy | 1020C0056057/EM001020C0056057 | 12.3 | 23.9 | 2.2 |  | 7.981 | 659.9 | Online
VNM - Nghệ An - Nhà Máy | /BCG Energy | 1020C0056057/6T21A9008011 | 2022-06-10 12:30:00 | Grid connected | 406 | 405.9 | 403.9 | 236.5 | 234 | 234.2 | 46.886 | 47.367 | 46.926 | 98.69 | 56.5 | 1 | 50.04 | 33.114 | 0.043 | 119.06 | 33.554 | 569.2 | 569.2 | 557.4 | 557.4 | 572 | 572 | 79.1 | 79.1 | 554.1 | 554.1 | 569.8 | 569.8 | 72.1 | 72.1 | 567.5 | 567.5 | 560.7 | 560.7 | 71 | 71 | 8.33 | 0 | 8.46 | 0 | 8.5 | 0 | 0 | 0 | 8.49 | 0 | 8.38 | 0 | 0 | 0 | 8.33 | 0 | 8.65 | 0 | 0 | 0 | 16306.73 | 2022/06/10 05:11:22 | 2022/06/09 18:27:18 | 2364.76 | 2346.69 | 2373.31 | 1.46 | 2383.71 | 2384.06 | 1.43 | 2352.13 | 2385.88 | 0 | 2409.08 | 16252.48 | 0 | 16593.43 |  | VNM - Nghệ An - Nhà Máy | /BCG Energy | 1020C0056057/EM001020C0056057 | 13.2 | 26.5 | 3.2 |  | 8.208 | 672.8 | Online
VNM - Nghệ An - Nhà Máy | /BCG Energy | 1020C0056057/6T21A9008011 | 2022-06-10 12:35:00 | Grid connected | 403.8 | 404.9 | 402.9 | 235.5 | 233 | 233.2 | 36.968 | 37.428 | 37.041 | 98.69 | 57.9 | 1 | 50.1 | 26.029 | 0.026 | 121.37 | 26.378 | 569 | 569 | 563.4 | 563.4 | 569 | 569 | 66.8 | 66.8 | 571.3 | 571.3 | 566.6 | 566.6 | 67.6 | 67.6 | 564.9 | 564.9 | 578.2 | 578.2 | 78.9 | 78.9 | 6.63 | 0 | 6.56 | 0 | 6.52 | 0 | 0 | 0 | 6.45 | 0 | 6.51 | 0 | 0 | 0 | 6.49 | 0 | 6.47 | 0 | 0 | 0 | 16309.07 | 2022/06/10 05:11:22 | 2022/06/09 18:27:18 | 2365.1 | 2347.02 | 2373.64 | 1.46 | 2384.04 | 2384.4 | 1.43 | 2352.46 | 2386.21 | 0 | 2411.41 | 16254.81 | 0 | 16595.76 |  | VNM - Nghệ An - Nhà Máy | /BCG Energy | 1020C0056057/EM001020C0056057 | 12.5 | 22.9 | 3.8 |  | 8.373 | 506.2 | Online
VNM - Nghệ An - Nhà Máy | /BCG Energy | 1020C0056057/6T21A9008011 | 2022-06-10 12:40:00 | Grid connected | 401.4 | 402.1 | 400.3 | 233.5 | 232 | 232.1 | 35.013 | 35.355 | 34.927 | 98.57 | 58.3 | 1 | 50.13 | 24.515 | -0.001 | 123.47 | 24.868 | 584 | 584 | 575.4 | 575.4 | 575 | 575 | 70.9 | 70.9 | 580.8 | 580.8 | 569.3 | 569.3 | 76.1 | 76.1 | 573.6 | 573.6 | 581.6 | 581.6 | 78.5 | 78.5 | 5.95 | 0 | 6.11 | 0 | 6.09 | 0 | 0 | 0 | 6.02 | 0 | 6.08 | 0 | 0 | 0 | 5.88 | 0 | 6.07 | 0 | 0 | 0 | 16311.14 | 2022/06/10 05:11:22 | 2022/06/09 18:27:18 | 2365.4 | 2347.32 | 2373.94 | 1.46 | 2384.34 | 2384.71 | 1.43 | 2352.76 | 2386.51 | 0 | 2413.48 | 16256.88 | 0 | 16597.87 |  | VNM - Nghệ An - Nhà Máy | /BCG Energy | 1020C0056057/EM001020C0056057 | 12.4 | 21.3 | 2.9 |  | 8.518 | 474.3 | Online
VNM - Nghệ An - Nhà Máy | /BCG Energy | 1020C0056057/6T21A9008011 | 2022-06-10 12:45:00 | Grid connected | 409.1 | 410 | 408.2 | 237.6 | 235.9 | 236 | 39.106 | 39.452 | 39.122 | 98.67 | 58.5 | 1 | 50.03 | 27.86 | 0.018 | 125.7 | 28.233 | 584 | 584 | 575.3 | 575.3 | 574.8 | 574.8 | 68.9 | 68.9 | 580.8 | 580.8 | 575.1 | 575.1 | 68.3 | 68.3 | 585.5 | 585.5 | 575.5 | 575.5 | 74.6 | 74.6 | 6.79 | 0 | 7 | 0 | 6.98 | 0 | 0 | 0 | 6.91 | 0 | 6.92 | 0 | 0 | 0 | 6.72 | 0 | 6.88 | 0 | 0 | 0 | 16313.37 | 2022/06/10 05:11:22 | 2022/06/09 18:27:18 | 2365.72 | 2347.64 | 2374.26 | 1.46 | 2384.66 | 2385.03 | 1.43 | 2353.08 | 2386.85 | 0 | 2415.71 | 16259.11 | 0 | 16600.13 |  | VNM - Nghệ An - Nhà Máy | /BCG Energy | 1020C0056057/EM001020C0056057 | 12.9 | 22.2 | 1.6 |  | 8.673 | 538.3 | Online
VNM - Nghệ An - Nhà Máy | /BCG Energy | 1020C0056057/6T21A9008011 | 2022-06-10 12:50:00 | Grid connected | 409.1 | 409 | 408.1 | 238.6 | 235.9 | 237 | 40.721 | 41.171 | 40.806 | 98.67 | 57.2 | 1 | 50.04 | 29.073 | -0.007 | 128.1 | 29.461 | 580.9 | 580.9 | 575.2 | 575.2 | 574.8 | 574.8 | 67.9 | 67.9 | 578.3 | 578.3 | 578.1 | 578.1 | 66.8 | 66.8 | 570.5 | 570.5 | 578.3 | 578.3 | 74.8 | 74.8 | 7.21 | 0 | 7.27 | 0 | 7.39 | 0 | 0 | 0 | 7.16 | 0 | 7.36 | 0 | 0 | 0 | 7.16 | 0 | 7.3 | 0 | 0 | 0 | 16315.77 | 2022/06/10 05:11:22 | 2022/06/09 18:27:18 | 2366.07 | 2347.99 | 2374.61 | 1.46 | 2385.01 | 2385.37 | 1.43 | 2353.42 | 2387.19 | 0 | 2418.09 | 16261.49 | 0 | 16602.55 |  | VNM - Nghệ An - Nhà Máy | /BCG Energy | 1020C0056057/EM001020C0056057 | 13.2 | 23.2 | 1.7 |  | 8.841 | 565.6 | Online
VNM - Nghệ An - Nhà Máy | /BCG Energy | 1020C0056057/6T21A9008011 | 2022-06-10 12:55:00 | Grid connected | 407.2 | 408.1 | 406.5 | 237.2 | 234.9 | 235.9 | 37.454 | 37.818 | 37.417 | 98.69 | 58 | 1 | 50.06 | 26.484 | 0.001 | 130.34 | 26.841 | 577.9 | 577.9 | 581.3 | 581.3 | 578.1 | 578.1 | 78.4 | 78.4 | 574.8 | 574.8 | 575.3 | 575.3 | 68.5 | 68.5 | 573.6 | 573.6 | 581.5 | 581.5 | 78.4 | 78.4 | 6.45 | 0 | 6.57 | 0 | 6.61 | 0 | 0 | 0 | 6.43 | 0 | 6.54 | 0 | 0 | 0 | 6.67 | 0 | 6.55 | 0 | 0 | 0 | 16318.01 | 2022/06/10 05:11:22 | 2022/06/09 18:27:18 | 2366.39 | 2348.3 | 2374.93 | 1.46 | 2385.34 | 2385.69 | 1.43 | 2353.75 | 2387.51 | 0 | 2420.35 | 16263.75 | 0 | 16604.8 |  | VNM - Nghệ An - Nhà Máy | /BCG Energy | 1020C0056057/EM001020C0056057 | 13.4 | 23.1 | 1.8 |  | 9.003 | 512.8 | Online
VNM - Nghệ An - Nhà Máy | /BCG Energy | 1020C0056057/6T21A9008011 | 2022-06-10 13:00:00 | Grid connected | 406.2 | 406.1 | 404.5 | 236.2 | 234.9 | 234.6 | 37.224 | 37.816 | 37.238 | 98.69 | 58.6 | 1 | 50.1 | 26.341 | -0.061 | 132.59 | 26.696 | 581 | 581 | 569.8 | 569.8 | 575 | 575 | 69.4 | 69.4 | 578.3 | 578.3 | 572.1 | 572.1 | 68.8 | 68.8 | 570.8 | 570.8 | 578.3 | 578.3 | 77.6 | 77.6 | 6.41 | 0 | 6.62 | 0 | 6.6 | 0 | 0 | 0 | 6.55 | 0 | 6.68 | 0 | 0 | 0 | 6.54 | 0 | 6.51 | 0 | 0 | 0 | 16320.26 | 2022/06/10 05:11:22 | 2022/06/09 18:27:18 | 2366.72 | 2348.62 | 2375.26 | 1.46 | 2385.67 | 2386.02 | 1.43 | 2354.06 | 2387.84 | 0 | 2422.6 | 16266 | 0 | 16607.08 |  | VNM - Nghệ An - Nhà Máy | /BCG Energy | 1020C0056057/EM001020C0056057 | 13.8 | 24 | 1.6 |  | 9.161 | 512.4 | Online
VNM - Nghệ An - Nhà Máy | /BCG Energy | 1020C0056057/6T21A9008011 | 2022-06-10 13:05:00 | Grid connected | 404.2 | 405.8 | 403.4 | 236.2 | 233.9 | 234.6 | 39.657 | 40.043 | 39.635 | 98.68 | 58.8 | 1 | 50.04 | 27.926 | 0.04 | 134.71 | 28.302 | 581 | 581 | 575.4 | 575.4 | 575.2 | 575.2 | 70.4 | 70.4 | 580.6 | 580.6 | 584.3 | 584.3 | 75.6 | 75.6 | 570.6 | 570.6 | 581.5 | 581.5 | 78.7 | 78.7 | 6.8 | 0 | 6.93 | 0 | 6.93 | 0 | 0 | 0 | 6.86 | 0 | 6.93 | 0 | 0 | 0 | 6.84 | 0 | 6.93 | 0 | 0 | 0 | 16322.41 | 2022/06/10 05:11:22 | 2022/06/09 18:27:18 | 2367.02 | 2348.93 | 2375.57 | 1.46 | 2385.97 | 2386.34 | 1.43 | 2354.37 | 2388.15 | 0 | 2424.76 | 16268.16 | 0 | 16609.24 |  | VNM - Nghệ An - Nhà Máy | /BCG Energy | 1020C0056057/EM001020C0056057 | 13.4 | 23.2 | 1.6 |  | 9.31 | 547.8 | Online
VNM - Nghệ An - Nhà Máy | /BCG Energy | 1020C0056057/6T21A9008011 | 2022-06-10 13:10:00 | Grid connected | 405 | 405.8 | 404.4 | 235.2 | 233.9 | 234.6 | 32.83 | 33.221 | 32.764 | 98.58 | 59 | 1 | 50.09 | 23.135 | 0.006 | 136.93 | 23.47 | 581 | 581 | 575.4 | 575.4 | 569.1 | 569.1 | 69.4 | 69.4 | 584.4 | 584.4 | 578.2 | 578.2 | 67.7 | 67.7 | 570.8 | 570.8 | 578.7 | 578.7 | 77 | 77 | 5.64 | 0 | 5.78 | 0 | 5.79 | 0 | 0 | 0 | 5.66 | 0 | 5.85 | 0 | 0 | 0 | 5.74 | 0 | 5.84 | 0 | 0 | 0 | 16324.6 | 2022/06/10 05:11:22 | 2022/06/09 18:27:18 | 2367.35 | 2349.25 | 2375.88 | 1.46 | 2386.29 | 2386.65 | 1.43 | 2354.69 | 2388.48 | 0 | 2426.95 | 16270.35 | 0 | 16611.48 |  | VNM - Nghệ An - Nhà Máy | /BCG Energy | 1020C0056057/EM001020C0056057 | 13.4 | 23 | 2.9 |  | 9.466 | 448.5 | Online
VNM - Nghệ An - Nhà Máy | /BCG Energy | 1020C0056057/6T21A9008011 | 2022-06-10 13:15:00 | Grid connected | 404 | 404.7 | 402.3 | 235.2 | 233.9 | 233.6 | 27.696 | 27.835 | 27.59 | 98.58 | 59 | 1 | 50.07 | 19.346 | 0.007 | 138.67 | 19.614 | 590.1 | 590.1 | 581.4 | 581.4 | 581 | 581 | 72.3 | 72.3 | 586.8 | 586.8 | 581.3 | 581.3 | 76.6 | 76.6 | 579.6 | 579.6 | 581.5 | 581.5 | 78.5 | 78.5 | 4.76 | 0 | 4.75 | 0 | 4.9 | 0 | 0 | 0 | 4.83 | 0 | 4.94 | 0 | 0 | 0 | 4.86 | 0 | 4.84 | 0 | 0 | 0 | 16326.34 | 2022/06/10 05:11:22 | 2022/06/09 18:27:18 | 2367.59 | 2349.5 | 2376.13 | 1.46 | 2386.55 | 2386.9 | 1.43 | 2354.94 | 2388.73 | 0 | 2428.68 | 16272.08 | 0 | 16613.23 |  | VNM - Nghệ An - Nhà Máy | /BCG Energy | 1020C0056057/EM001020C0056057 | 12.1 | 19.5 | 3.3 |  | 9.586 | 370.1 | Online
VNM - Nghệ An - Nhà Máy | /BCG Energy | 1020C0056057/6T21A9008011 | 2022-06-10 13:20:00 | Grid connected | 402.9 | 404.4 | 402.3 | 234.2 | 232.8 | 233.6 | 26.799 | 26.966 | 26.748 | 98.58 | 59 | 1 | 50.09 | 18.882 | 0.024 | 140.23 | 19.144 | 590.2 | 590.2 | 587.4 | 587.4 | 590.3 | 590.3 | 73.3 | 73.3 | 586.8 | 586.8 | 587.3 | 587.3 | 79 | 79 | 585.6 | 585.6 | 587.5 | 587.5 | 78.8 | 78.8 | 4.53 | 0 | 4.55 | 0 | 4.69 | 0 | 0 | 0 | 4.62 | 0 | 4.54 | 0 | 0 | 0 | 4.46 | 0 | 4.62 | 0 | 0 | 0 | 16327.92 | 2022/06/10 05:11:22 | 2022/06/09 18:27:18 | 2367.83 | 2349.72 | 2376.36 | 1.46 | 2386.78 | 2387.13 | 1.43 | 2355.16 | 2388.96 | 0 | 2430.24 | 16273.64 | 0 | 16614.83 |  | VNM - Nghệ An - Nhà Máy | /BCG Energy | 1020C0056057/EM001020C0056057 | 12.2 | 18.6 | 3.8 |  | 9.693 | 354.9 | Online
VNM - Nghệ An - Nhà Máy | /BCG Energy | 1020C0056057/6T21A9008011 | 2022-06-10 13:25:00 | Grid connected | 402.7 | 403.4 | 401.2 | 234.2 | 232.8 | 232.6 | 30.498 | 30.772 | 30.428 | 98.58 | 58.8 | 1 | 50.04 | 21.453 | -0.031 | 141.89 | 21.746 | 596 | 596 | 587.4 | 587.4 | 589.9 | 589.9 | 73.3 | 73.3 | 587 | 587 | 587 | 587 | 76 | 76 | 585.7 | 585.7 | 593.5 | 593.5 | 78.8 | 78.8 | 5.15 | 0 | 5.18 | 0 | 5.1 | 0 | 0 | 0 | 5.04 | 0 | 5.15 | 0 | 0 | 0 | 5.06 | 0 | 5.05 | 0 | 0 | 0 | 16329.56 | 2022/06/10 05:11:22 | 2022/06/09 18:27:18 | 2368.06 | 2349.96 | 2376.6 | 1.46 | 2387.01 | 2387.37 | 1.43 | 2355.39 | 2389.19 | 0 | 2431.9 | 16275.3 | 0 | 16616.47 |  | VNM - Nghệ An - Nhà Máy | /BCG Energy | 1020C0056057/EM001020C0056057 | 11.6 | 18.1 | 1.6 |  | 9.805 | 406.7 | Online
VNM - Nghệ An - Nhà Máy | /BCG Energy | 1020C0056057/6T21A9008011 | 2022-06-10 13:30:00 | Grid connected | 413 | 414 | 412.5 | 240.6 | 238.7 | 239.1 | 30.105 | 30.536 | 30.141 | 98.68 | 58.8 | 1 | 50.08 | 21.59 | -0.012 | 143.9 | 21.886 | 593 | 593 | 592.9 | 592.9 | 587 | 587 | 71.3 | 71.3 | 586.8 | 586.8 | 584.4 | 584.4 | 71.2 | 71.2 | 585.6 | 585.6 | 590.5 | 590.5 | 78.7 | 78.7 | 5.18 | 0 | 5.3 | 0 | 5.41 | 0 | 0 | 0 | 5.28 | 0 | 5.37 | 0 | 0 | 0 | 5.25 | 0 | 5.23 | 0 | 0 | 0 | 16331.57 | 2022/06/10 05:11:22 | 2022/06/09 18:27:18 | 2368.36 | 2350.25 | 2376.89 | 1.46 | 2387.3 | 2387.67 | 1.43 | 2355.69 | 2389.49 | 0 | 2433.91 | 16277.31 | 0 | 16618.54 |  | VNM - Nghệ An - Nhà Máy | /BCG Energy | 1020C0056057/EM001020C0056057 | 11.5 | 19 | 4.3 |  | 9.944 | 412.9 | Online
VNM - Nghệ An - Nhà Máy | /BCG Energy | 1020C0056057/6T21A9008011 | 2022-06-10 13:35:00 | Grid connected | 404.8 | 406 | 404.2 | 235.3 | 234.7 | 235 | 28.733 | 28.966 | 28.707 | 98.68 | 58.8 | 1 | 49.95 | 20.305 | -0.03 | 145.64 | 20.587 | 587 | 587 | 587.4 | 587.4 | 587 | 587 | 72.6 | 72.6 | 586.8 | 586.8 | 584.3 | 584.3 | 79.3 | 79.3 | 582.6 | 582.6 | 584.7 | 584.7 | 78.8 | 78.8 | 4.73 | 0 | 4.86 | 0 | 5 | 0 | 0 | 0 | 4.83 | 0 | 4.95 | 0 | 0 | 0 | 4.82 | 0 | 5.04 | 0 | 0 | 0 | 16333.31 | 2022/06/10 05:11:22 | 2022/06/09 18:27:18 | 2368.61 | 2350.49 | 2377.14 | 1.46 | 2387.56 | 2387.92 | 1.43 | 2355.93 | 2389.74 | 0 | 2435.65 | 16279.05 | 0 | 16620.28 |  | VNM - Nghệ An - Nhà Máy | /BCG Energy | 1020C0056057/EM001020C0056057 | 11.3 | 17.7 | 2.5 |  | 10.064 | 387.7 | Online
VNM - Nghệ An - Nhà Máy | /BCG Energy | 1020C0056057/6T21A9008011 | 2022-06-10 13:40:00 | Grid connected | 406.9 | 407.7 | 406.1 | 237.3 | 234.7 | 235 | 45.583 | 45.887 | 45.573 | 98.66 | 56.9 | 1 | 50.08 | 32.387 | -0.022 | 148.11 | 32.823 | 590.2 | 590.2 | 581.5 | 581.5 | 581 | 581 | 73.8 | 73.8 | 584.1 | 584.1 | 587.3 | 587.3 | 80.7 | 80.7 | 582.6 | 582.6 | 590.4 | 590.4 | 78.7 | 78.7 | 7.77 | 0 | 7.9 | 0 | 8.06 | 0 | 0 | 0 | 7.86 | 0 | 7.85 | 0 | 0 | 0 | 7.85 | 0 | 7.74 | 0 | 0 | 0 | 16335.78 | 2022/06/10 05:11:22 | 2022/06/09 18:27:18 | 2368.96 | 2350.85 | 2377.5 | 1.46 | 2387.91 | 2388.27 | 1.43 | 2356.28 | 2390.1 | 0 | 2438.13 | 16281.53 | 0 | 16622.76 |  | VNM - Nghệ An - Nhà Máy | /BCG Energy | 1020C0056057/EM001020C0056057 | 11.7 | 21 | 3.3 |  | 10.234 | 623.4 | Online
VNM - Nghệ An - Nhà Máy | /BCG Energy | 1020C0056057/6T21A9008011 | 2022-06-10 13:45:00 | Grid connected | 405.9 | 406.7 | 405.1 | 236.3 | 234.7 | 235 | 40.523 | 40.822 | 40.485 | 98.66 | 58.2 | 1 | 50.15 | 28.666 | -0.006 | 150.35 | 29.055 | 590.2 | 590.2 | 587.4 | 587.4 | 584.3 | 584.3 | 72.2 | 72.2 | 586.8 | 586.8 | 584.4 | 584.4 | 78.4 | 78.4 | 585.6 | 585.6 | 590.6 | 590.6 | 78.7 | 78.7 | 7 | 0 | 6.84 | 0 | 6.96 | 0 | 0 | 0 | 6.89 | 0 | 7.06 | 0 | 0 | 0 | 7.04 | 0 | 7.01 | 0 | 0 | 0 | 16338.02 | 2022/06/10 05:11:22 | 2022/06/09 18:27:18 | 2369.29 | 2351.17 | 2377.82 | 1.46 | 2388.24 | 2388.59 | 1.43 | 2356.61 | 2390.42 | 0 | 2440.37 | 16283.77 | 0 | 16625.03 |  | VNM - Nghệ An - Nhà Máy | /BCG Energy | 1020C0056057/EM001020C0056057 | 12.1 | 20.1 | 1.7 |  | 10.391 | 562.6 | Online
VNM - Nghệ An - Nhà Máy | /BCG Energy | 1020C0056057/6T21A9008011 | 2022-06-10 13:50:00 | Grid connected | 407.1 | 407.7 | 406.2 | 236.3 | 234.7 | 235 | 36.93 | 37.406 | 36.993 | 98.66 | 58.8 | 1 | 50.08 | 26.24 | 0.001 | 152.49 | 26.597 | 587 | 587 | 581.4 | 581.4 | 581 | 581 | 72.6 | 72.6 | 580.8 | 580.8 | 584.3 | 584.3 | 76.3 | 76.3 | 585.6 | 585.6 | 584.6 | 584.6 | 79.1 | 79.1 | 6.27 | 0 | 6.32 | 0 | 6.39 | 0 | 0 | 0 | 6.39 | 0 | 6.26 | 0 | 0 | 0 | 6.2 | 0 | 6.38 | 0 | 0 | 0 | 16340.16 | 2022/06/10 05:11:22 | 2022/06/09 18:27:18 | 2369.59 | 2351.48 | 2378.13 | 1.46 | 2388.56 | 2388.9 | 1.43 | 2356.91 | 2390.74 | 0 | 2442.51 | 16285.91 | 0 | 16627.2 |  | VNM - Nghệ An - Nhà Máy | /BCG Energy | 1020C0056057/EM001020C0056057 | 11.4 | 19.3 | 4.2 |  | 10.541 | 490.6 | Online
VNM - Nghệ An - Nhà Máy | /BCG Energy | 1020C0056057/6T21A9008011 | 2022-06-10 13:55:00 | Grid connected | 405.9 | 406.6 | 405.2 | 236.2 | 234.7 | 235 | 37.867 | 38.154 | 37.855 | 98.66 | 58.8 | 1 | 49.98 | 26.727 | 0.048 | 154.54 | 27.093 | 583.9 | 583.9 | 587.4 | 587.4 | 577.9 | 577.9 | 72.7 | 72.7 | 586.9 | 586.9 | 587.3 | 587.3 | 78.8 | 78.8 | 591.6 | 591.6 | 587.6 | 587.6 | 78.3 | 78.3 | 6.47 | 0 | 6.57 | 0 | 6.71 | 0 | 0 | 0 | 6.44 | 0 | 6.52 | 0 | 0 | 0 | 6.38 | 0 | 6.63 | 0 | 0 | 0 | 16342.21 | 2022/06/10 05:11:22 | 2022/06/09 18:27:18 | 2369.89 | 2351.77 | 2378.43 | 1.46 | 2388.85 | 2389.21 | 1.43 | 2357.21 | 2391.04 | 0 | 2444.56 | 16287.96 | 0 | 16629.29 |  | VNM - Nghệ An - Nhà Máy | /BCG Energy | 1020C0056057/EM001020C0056057 | 11.2 | 18.8 | 3.6 |  | 10.681 | 516.6 | Online
VNM - Nghệ An - Nhà Máy | /BCG Energy | 1020C0056057/6T21A9008011 | 2022-06-10 14:00:00 | Grid connected | 404 | 404.4 | 403.2 | 233.6 | 233.7 | 233.9 | 0.32 | 0.318 | 0.32 | 77.94 | 57.4 | 0.038 | 50.07 | 0.008 | 0.222 | 156.96 | 0.011 | 704.6 | 704.6 | 704.2 | 704.2 | 703.9 | 703.9 | 74.3 | 74.3 | 703.6 | 703.6 | 703.5 | 703.5 | 78.7 | 78.7 | 700.8 | 700.8 | 703.6 | 703.6 | 80.3 | 80.3 | 0.16 | 0 | 0.02 | 0 | 0.02 | 0 | 0 | 0 | 0.02 | 0 | 0.02 | 0 | 0 | 0 | 0.02 | 0 | 0.02 | 0 | 0 | 0 | 16344.63 | 2022/06/10 05:11:22 | 2022/06/09 18:27:18 | 2370.24 | 2352.12 | 2378.78 | 1.46 | 2389.2 | 2389.56 | 1.43 | 2357.56 | 2391.39 | 0 | 2446.98 | 16290.38 | 0 | 16631.74 |  | VNM - Nghệ An - Nhà Máy | /BCG Energy | 1020C0056057/EM001020C0056057 | 11.8 | 20.6 | 3.3 |  | 10.852 | 545.9 | Online
VNM - Nghệ An - Nhà Máy | /BCG Energy | 1020C0056057/6T21A9008011 | 2022-06-10 14:05:00 | Grid connected | 402.1 | 403.3 | 401.2 | 234.2 | 232.7 | 232.9 | 42.006 | 42.349 | 41.795 | 98.66 | 58.6 | 1 | 50.14 | 29.495 | -0.01 | 159.38 | 29.892 | 581 | 581 | 575.4 | 575.4 | 575 | 575 | 71.5 | 71.5 | 580.8 | 580.8 | 581.3 | 581.3 | 74.5 | 74.5 | 576.7 | 576.7 | 575.5 | 575.5 | 78.7 | 78.7 | 7.13 | 0 | 7.23 | 0 | 7.18 | 0 | 0 | 0 | 7.06 | 0 | 7.2 | 0 | 0 | 0 | 7.24 | 0 | 7.39 | 0 | 0 | 0 | 16347.05 | 2022/06/10 05:11:22 | 2022/06/09 18:27:18 | 2370.59 | 2352.46 | 2379.12 | 1.46 | 2389.56 | 2389.9 | 1.43 | 2357.9 | 2391.74 | 0 | 2449.4 | 16292.8 | 0 | 16634.16 |  | VNM - Nghệ An - Nhà Máy | /BCG Energy | 1020C0056057/EM001020C0056057 | 11.7 | 20.9 | 3.4 |  | 11.02 | 576 | Online
VNM - Nghệ An - Nhà Máy | /BCG Energy | 1020C0056057/6T21A9008011 | 2022-06-10 14:10:00 | Grid connected | 410.9 | 411.7 | 410 | 239.4 | 237.4 | 237 | 38.859 | 39.376 | 38.913 | 98.66 | 58.9 | 1 | 50.06 | 27.912 | -0.01 | 161.7 | 28.286 | 581 | 581 | 581.4 | 581.4 | 575 | 575 | 68.7 | 68.7 | 583.4 | 583.4 | 581.2 | 581.2 | 67.3 | 67.3 | 576.5 | 576.5 | 575.5 | 575.5 | 74.4 | 74.4 | 6.86 | 0 | 6.97 | 0 | 7.01 | 0 | 0 | 0 | 6.75 | 0 | 6.93 | 0 | 0 | 0 | 6.77 | 0 | 6.97 | 0 | 0 | 0 | 16349.37 | 2022/06/10 05:11:22 | 2022/06/09 18:27:18 | 2370.93 | 2352.79 | 2379.46 | 1.46 | 2389.89 | 2390.23 | 1.43 | 2358.23 | 2392.08 | 0 | 2451.71 | 16295.11 | 0 | 16636.5 |  | VNM - Nghệ An - Nhà Máy | /BCG Energy | 1020C0056057/EM001020C0056057 | 11.9 | 21.1 | 2.7 |  | 11.183 | 540.6 | Online
VNM - Nghệ An - Nhà Máy | /BCG Energy | 1020C0056057/6T21A9008011 | 2022-06-10 14:15:00 | Grid connected | 410.9 | 411.6 | 410 | 239.4 | 237.4 | 238 | 39.972 | 40.323 | 40.02 | 98.66 | 57.4 | 1 | 50.17 | 28.553 | -0.011 | 164.09 | 28.935 | 581 | 581 | 575.4 | 575.4 | 575 | 575 | 67.7 | 67.7 | 583.4 | 583.4 | 575.3 | 575.3 | 65.9 | 65.9 | 573.6 | 573.6 | 575.5 | 575.5 | 74 | 74 | 7.06 | 0 | 7.11 | 0 | 7.19 | 0 | 0 | 0 | 7.08 | 0 | 7.05 | 0 | 0 | 0 | 7.05 | 0 | 7.14 | 0 | 0 | 0 | 16351.76 | 2022/06/10 05:11:22 | 2022/06/09 18:27:18 | 2371.27 | 2353.14 | 2379.8 | 1.46 | 2390.24 | 2390.59 | 1.43 | 2358.58 | 2392.43 | 0 | 2454.08 | 16297.48 | 0 | 16638.94 |  | VNM - Nghệ An - Nhà Máy | /BCG Energy | 1020C0056057/EM001020C0056057 | 12.4 | 22 | 2.3 |  | 11.35 | 556.6 | Online
VNM - Nghệ An - Nhà Máy | /BCG Energy | 1020C0056057/6T21A9008011 | 2022-06-10 14:20:00 | Grid connected | 410.8 | 411.6 | 410 | 239.4 | 237.4 | 237 | 39.611 | 40.057 | 39.483 | 98.66 | 58.6 | 1 | 50.2 | 28.402 | -0.012 | 166.45 | 28.782 | 581 | 581 | 575.4 | 575.4 | 575 | 575 | 67.7 | 67.7 | 580.8 | 580.8 | 581.3 | 581.3 | 65.9 | 65.9 | 573.6 | 573.6 | 578.6 | 578.6 | 73.6 | 73.6 | 6.85 | 0 | 6.82 | 0 | 7.1 | 0 | 0 | 0 | 6.8 | 0 | 6.83 | 0 | 0 | 0 | 7.01 | 0 | 6.94 | 0 | 0 | 0 | 16354.12 | 2022/06/10 05:11:22 | 2022/06/09 18:27:18 | 2371.62 | 2353.48 | 2380.14 | 1.46 | 2390.58 | 2390.93 | 1.43 | 2358.91 | 2392.77 | 0 | 2456.47 | 16299.87 | 0 | 16641.32 |  | VNM - Nghệ An - Nhà Máy | /BCG Energy | 1020C0056057/EM001020C0056057 | 12.9 | 22.6 | 2.7 |  | 11.516 | 555.3 | Online
VNM - Nghệ An - Nhà Máy | /BCG Energy | 1020C0056057/6T21A9008011 | 2022-06-10 14:25:00 | Grid connected | 410.8 | 412.1 | 410.2 | 239.4 | 237.4 | 238.1 | 40.695 | 41.136 | 40.539 | 98.66 | 59.2 | 1 | 50.02 | 29.172 | -0.039 | 168.86 | 29.559 | 581.1 | 581.1 | 570.1 | 570.1 | 571.8 | 571.8 | 67.7 | 67.7 | 580.9 | 580.9 | 581.3 | 581.3 | 65.9 | 65.9 | 573.5 | 573.5 | 578.6 | 578.6 | 73.7 | 73.7 | 7.08 | 0 | 7.23 | 0 | 7.33 | 0 | 0 | 0 | 7.02 | 0 | 7.03 | 0 | 0 | 0 | 7.05 | 0 | 7.19 | 0 | 0 | 0 | 16356.53 | 2022/06/10 05:11:22 | 2022/06/09 18:27:18 | 2371.96 | 2353.82 | 2380.49 | 1.46 | 2390.93 | 2391.27 | 1.43 | 2359.26 | 2393.11 | 0 | 2458.87 | 16302.27 | 0 | 16643.73 |  | VNM - Nghệ An - Nhà Máy | /BCG Energy | 1020C0056057/EM001020C0056057 | 12.1 | 21.4 | 4.3 |  | 11.684 | 568.3 | Online
VNM - Nghệ An - Nhà Máy | /BCG Energy | 1020C0056057/6T21A9008011 | 2022-06-10 14:30:00 | Grid connected | 411.8 | 413.4 | 411.1 | 240.4 | 238.5 | 238.1 | 42.018 | 42.407 | 41.987 | 98.66 | 57.9 | 1 | 50.1 | 30.295 | 0.008 | 171.3 | 30.694 | 581 | 581 | 569.4 | 569.4 | 575 | 575 | 67.7 | 67.7 | 583.7 | 583.7 | 581.3 | 581.3 | 65.9 | 65.9 | 570.5 | 570.5 | 575.5 | 575.5 | 72.5 | 72.5 | 7.32 | 0 | 7.45 | 0 | 7.53 | 0 | 0 | 0 | 7.43 | 0 | 7.51 | 0 | 0 | 0 | 7.47 | 0 | 7.5 | 0 | 0 | 0 | 16359 | 2022/06/10 05:11:22 | 2022/06/09 18:27:18 | 2372.32 | 2354.17 | 2380.85 | 1.46 | 2391.29 | 2391.63 | 1.43 | 2359.61 | 2393.48 | 0 | 2461.32 | 16304.72 | 0 | 16646.24 |  | VNM - Nghệ An - Nhà Máy | /BCG Energy | 1020C0056057/EM001020C0056057 | 11.8 | 21.2 | 4 |  | 11.858 | 591.1 | Online
VNM - Nghệ An - Nhà Máy | /BCG Energy | 1020C0056057/6T21A9008011 | 2022-06-10 14:35:00 | Grid connected | 409.7 | 410.4 | 408.6 | 239.2 | 236.9 | 236.5 | 43.949 | 44.376 | 43.959 | 98.66 | 57.5 | 1 | 50.19 | 31.412 | 0.013 | 173.94 | 31.828 | 581 | 581 | 575.4 | 575.4 | 575 | 575 | 67.7 | 67.7 | 578.2 | 578.2 | 569.3 | 569.3 | 65.9 | 65.9 | 576.6 | 576.6 | 581.5 | 581.5 | 77.9 | 77.9 | 7.7 | 0 | 7.85 | 0 | 7.94 | 0 | 0 | 0 | 7.69 | 0 | 7.76 | 0 | 0 | 0 | 7.88 | 0 | 7.78 | 0 | 0 | 0 | 16361.61 | 2022/06/10 05:11:22 | 2022/06/09 18:27:18 | 2372.69 | 2354.54 | 2381.22 | 1.46 | 2391.66 | 2392.01 | 1.43 | 2359.98 | 2393.86 | 0 | 2463.96 | 16307.36 | 0 | 16648.85 |  | VNM - Nghệ An - Nhà Máy | /BCG Energy | 1020C0056057/EM001020C0056057 | 12.1 | 21.6 | 3.3 |  | 12.042 | 613.2 | Online
VNM - Nghệ An - Nhà Máy | /BCG Energy | 1020C0056057/6T21A9008011 | 2022-06-10 14:40:00 | Grid connected | 410.7 | 411.6 | 409.7 | 239.2 | 236.9 | 237.5 | 41.194 | 41.647 | 41.122 | 98.66 | 59.1 | 1 | 50.18 | 29.434 | -0.03 | 176.41 | 29.828 | 571.7 | 571.7 | 574.8 | 574.8 | 581 | 581 | 67.7 | 67.7 | 568.8 | 568.8 | 575.3 | 575.3 | 65.8 | 65.8 | 567.6 | 567.6 | 578.6 | 578.6 | 71.3 | 71.3 | 7.3 | 0 | 7.3 | 0 | 7.42 | 0 | 0 | 0 | 7.21 | 0 | 7.27 | 0 | 0 | 0 | 7.28 | 0 | 7.36 | 0 | 0 | 0 | 16364.08 | 2022/06/10 05:11:22 | 2022/06/09 18:27:18 | 2373.05 | 2354.9 | 2381.58 | 1.46 | 2392.02 | 2392.37 | 1.43 | 2360.34 | 2394.21 | 0 | 2466.43 | 16309.83 | 0 | 16651.36 |  | VNM - Nghệ An - Nhà Máy | /BCG Energy | 1020C0056057/EM001020C0056057 | 13 | 23.4 | 3.4 |  | 12.216 | 578.3 | Online
VNM - Nghệ An - Nhà Máy | /BCG Energy | 1020C0056057/6T21A9008011 | 2022-06-10 14:45:00 | Grid connected | 405.2 | 404.8 | 404.1 | 235.5 | 233.4 | 233.6 | 43.422 | 43.828 | 43.453 | 98.66 | 58.7 | 1 | 50.15 | 30.727 | -0.001 | 178.93 | 31.132 | 575 | 575 | 563.4 | 563.4 | 569 | 569 | 67.7 | 67.7 | 572.1 | 572.1 | 575.3 | 575.3 | 68 | 68 | 576.7 | 576.7 | 581.5 | 581.5 | 77.7 | 77.7 | 7.51 | 0 | 7.73 | 0 | 7.84 | 0 | 0 | 0 | 7.46 | 0 | 7.7 | 0 | 0 | 0 | 7.48 | 0 | 7.55 | 0 | 0 | 0 | 16366.63 | 2022/06/10 05:11:22 | 2022/06/09 18:27:18 | 2373.41 | 2355.26 | 2381.95 | 1.46 | 2392.4 | 2392.74 | 1.43 | 2360.7 | 2394.58 | 0 | 2468.98 | 16312.38 | 0 | 16653.93 |  | VNM - Nghệ An - Nhà Máy | /BCG Energy | 1020C0056057/EM001020C0056057 | 12.3 | 22.6 | 4.8 |  | 12.395 | 607.8 | Online
VNM - Nghệ An - Nhà Máy | /BCG Energy | 1020C0056057/6T21A9008011 | 2022-06-10 14:50:00 | Grid connected | 405.2 | 406.8 | 404.1 | 236.5 | 234.4 | 234.6 | 32.347 | 32.809 | 32.434 | 98.55 | 58.6 | 1 | 50.17 | 22.99 | 0.029 | 181.16 | 23.324 | 581 | 581 | 575.4 | 575.4 | 575 | 575 | 68.9 | 68.9 | 574.8 | 574.8 | 578.3 | 578.3 | 68.2 | 68.2 | 567.6 | 567.6 | 575.5 | 575.5 | 77.6 | 77.6 | 5.56 | 0 | 5.73 | 0 | 5.79 | 0 | 0 | 0 | 5.72 | 0 | 5.58 | 0 | 0 | 0 | 5.7 | 0 | 5.59 | 0 | 0 | 0 | 16368.83 | 2022/06/10 05:11:22 | 2022/06/09 18:27:18 | 2373.74 | 2355.58 | 2382.26 | 1.46 | 2392.72 | 2393.05 | 1.43 | 2361.01 | 2394.91 | 0 | 2471.17 | 16314.57 | 0 | 16656.16 |  | VNM - Nghệ An - Nhà Máy | /BCG Energy | 1020C0056057/EM001020C0056057 | 12.5 | 20.9 | 3.4 |  | 12.552 | 449.6 | Online
VNM - Nghệ An - Nhà Máy | /BCG Energy | 1020C0056057/6T21A9008011 | 2022-06-10 14:55:00 | Grid connected | 405.1 | 405.7 | 404 | 235.4 | 234.4 | 234.6 | 26.08 | 26.555 | 26.201 | 98.58 | 59.4 | 1 | 50.03 | 18.397 | 0.018 | 183.34 | 18.668 | 577.6 | 577.6 | 575.4 | 575.4 | 578.4 | 578.4 | 69.1 | 69.1 | 578.3 | 578.3 | 575.4 | 575.4 | 68 | 68 | 570.8 | 570.8 | 575.5 | 575.5 | 76.7 | 76.7 | 4.6 | 0 | 4.57 | 0 | 4.68 | 0 | 0 | 0 | 4.52 | 0 | 4.71 | 0 | 0 | 0 | 4.59 | 0 | 4.76 | 0 | 0 | 0 | 16371.01 | 2022/06/10 05:11:22 | 2022/06/09 18:27:18 | 2374.05 | 2355.89 | 2382.58 | 1.46 | 2393.03 | 2393.38 | 1.43 | 2361.33 | 2395.23 | 0 | 2473.35 | 16316.75 | 0 | 16658.38 |  | VNM - Nghệ An - Nhà Máy | /BCG Energy | 1020C0056057/EM001020C0056057 | 12.3 | 21.1 | 4.7 |  | 12.705 | 360.6 | Online
VNM - Nghệ An - Nhà Máy | /BCG Energy | 1020C0056057/6T21A9008011 | 2022-06-10 15:00:00 | Grid connected | 404.1 | 405.7 | 403.2 | 235.4 | 233.4 | 234.6 | 24.838 | 25.076 | 24.862 | 98.58 | 59.6 | 1 | 50.08 | 17.448 | 0 | 184.98 | 17.703 | 584.3 | 584.3 | 581.4 | 581.4 | 581 | 581 | 71.4 | 71.4 | 580.8 | 580.8 | 581.3 | 581.3 | 77.8 | 77.8 | 576.5 | 576.5 | 578.4 | 578.4 | 78.4 | 78.4 | 4.3 | 0 | 4.24 | 0 | 4.44 | 0 | 0 | 0 | 4.27 | 0 | 4.35 | 0 | 0 | 0 | 4.32 | 0 | 4.29 | 0 | 0 | 0 | 16372.67 | 2022/06/10 05:11:22 | 2022/06/09 18:27:18 | 2374.29 | 2356.13 | 2382.82 | 1.46 | 2393.28 | 2393.62 | 1.43 | 2361.56 | 2395.47 | 0 | 2474.99 | 16318.39 | 0 | 16660.06 |  | VNM - Nghệ An - Nhà Máy | /BCG Energy | 1020C0056057/EM001020C0056057 | 11.2 | 17.7 | 4.6 |  | 12.821 | 336.3 | Online
VNM - Nghệ An - Nhà Máy | /BCG Energy | 1020C0056057/6T21A9008011 | 2022-06-10 15:05:00 | Grid connected | 404.1 | 405.7 | 403.2 | 235.4 | 233.4 | 234.6 | 24.779 | 25.182 | 24.9 | 98.58 | 59.4 | 1 | 50.08 | 17.564 | -0.032 | 186.39 | 17.806 | 587 | 587 | 587.5 | 587.5 | 581 | 581 | 72.4 | 72.4 | 584 | 584 | 581.4 | 581.4 | 76.1 | 76.1 | 579.6 | 579.6 | 587.5 | 587.5 | 78.4 | 78.4 | 4.1 | 0 | 4.25 | 0 | 4.23 | 0 | 0 | 0 | 4.29 | 0 | 4.35 | 0 | 0 | 0 | 4.12 | 0 | 4.29 | 0 | 0 | 0 | 16374.06 | 2022/06/10 05:11:22 | 2022/06/09 18:27:18 | 2374.49 | 2356.33 | 2383.02 | 1.46 | 2393.47 | 2393.82 | 1.43 | 2361.76 | 2395.67 | 0 | 2476.4 | 16319.8 | 0 | 16661.45 |  | VNM - Nghệ An - Nhà Máy | /BCG Energy | 1020C0056057/EM001020C0056057 | 11.4 | 17 | 3.4 |  | 12.918 | 334 | Online
VNM - Nghệ An - Nhà Máy | /BCG Energy | 1020C0056057/6T21A9008011 | 2022-06-10 15:10:00 | Grid connected | 405 | 405.7 | 404.3 | 235.4 | 234.4 | 234.6 | 29.817 | 30.086 | 29.808 | 98.58 | 59.4 | 1 | 50.08 | 21.063 | 0.044 | 187.96 | 21.352 | 593 | 593 | 587.4 | 587.4 | 587 | 587 | 72.4 | 72.4 | 589.6 | 589.6 | 587.3 | 587.3 | 78.6 | 78.6 | 585.6 | 585.6 | 587.5 | 587.5 | 79 | 79 | 4.91 | 0 | 4.97 | 0 | 5.18 | 0 | 0 | 0 | 4.91 | 0 | 5.15 | 0 | 0 | 0 | 5.04 | 0 | 5.15 | 0 | 0 | 0 | 16375.63 | 2022/06/10 05:11:22 | 2022/06/09 18:27:18 | 2374.71 | 2356.55 | 2383.25 | 1.46 | 2393.71 | 2394.04 | 1.43 | 2361.98 | 2395.89 | 0 | 2477.97 | 16321.37 | 0 | 16663.02 |  | VNM - Nghệ An - Nhà Máy | /BCG Energy | 1020C0056057/EM001020C0056057 | 12.2 | 18.4 | 3.8 |  | 13.025 | 394.6 | Online
VNM - Nghệ An - Nhà Máy | /BCG Energy | 1020C0056057/6T21A9008011 | 2022-06-10 15:15:00 | Grid connected | 405 | 406.8 | 404.3 | 235.4 | 234.4 | 234.6 | 30.896 | 31.188 | 30.897 | 98.68 | 59.2 | 1 | 50.06 | 21.757 | -0.001 | 189.82 | 22.057 | 589.5 | 589.5 | 587.4 | 587.4 | 590.4 | 590.4 | 73.5 | 73.5 | 586.8 | 586.8 | 587.3 | 587.3 | 77.1 | 77.1 | 588.8 | 588.8 | 590.3 | 590.3 | 78.7 | 78.7 | 5.24 | 0 | 5.29 | 0 | 5.43 | 0 | 0 | 0 | 5.19 | 0 | 5.33 | 0 | 0 | 0 | 5.28 | 0 | 5.29 | 0 | 0 | 0 | 16377.49 | 2022/06/10 05:11:22 | 2022/06/09 18:27:18 | 2374.99 | 2356.82 | 2383.52 | 1.46 | 2393.97 | 2394.31 | 1.43 | 2362.26 | 2396.17 | 0 | 2479.81 | 16323.21 | 0 | 16664.93 |  | VNM - Nghệ An - Nhà Máy | /BCG Energy | 1020C0056057/EM001020C0056057 | 11.7 | 18.5 | 3.8 |  | 13.151 | 413.6 | Online
VNM - Nghệ An - Nhà Máy | /BCG Energy | 1020C0056057/6T21A9008011 | 2022-06-10 15:20:00 | Grid connected | 406.2 | 406.8 | 405.2 | 236.4 | 234.4 | 234.6 | 31.963 | 32.25 | 31.976 | 98.68 | 59.2 | 1 | 49.98 | 22.702 | 0.016 | 191.64 | 23.013 | 596.5 | 596.5 | 582.2 | 582.2 | 587 | 587 | 73.5 | 73.5 | 586.8 | 586.8 | 587.3 | 587.3 | 77.6 | 77.6 | 582.5 | 582.5 | 584.5 | 584.5 | 77.8 | 77.8 | 5.48 | 0 | 5.54 | 0 | 5.59 | 0 | 0 | 0 | 5.49 | 0 | 5.49 | 0 | 0 | 0 | 5.48 | 0 | 5.5 | 0 | 0 | 0 | 16379.31 | 2022/06/10 05:11:22 | 2022/06/09 18:27:18 | 2375.25 | 2357.08 | 2383.79 | 1.46 | 2394.24 | 2394.57 | 1.43 | 2362.51 | 2396.43 | 0 | 2481.65 | 16325.05 | 0 | 16666.76 |  | VNM - Nghệ An - Nhà Máy | /BCG Energy | 1020C0056057/EM001020C0056057 | 11.8 | 18.7 | 3.7 |  | 13.275 | 428.3 | Online
VNM - Nghệ An - Nhà Máy | /BCG Energy | 1020C0056057/6T21A9008011 | 2022-06-10 15:25:00 | Grid connected | 407.3 | 407.9 | 406.2 | 237.4 | 235.4 | 235.6 | 42.631 | 42.944 | 42.607 | 98.67 | 58 | 1 | 50.06 | 30.28 | 0.025 | 193.87 | 30.685 | 593 | 593 | 581.5 | 581.5 | 587.1 | 587.1 | 72.9 | 72.9 | 580.9 | 580.9 | 584.2 | 584.2 | 79.3 | 79.3 | 585.6 | 585.6 | 590.7 | 590.7 | 78.9 | 78.9 | 7.21 | 0 | 7.28 | 0 | 7.37 | 0 | 0 | 0 | 7.35 | 0 | 7.39 | 0 | 0 | 0 | 7.4 | 0 | 7.41 | 0 | 0 | 0 | 16381.57 | 2022/06/10 05:11:22 | 2022/06/09 18:27:18 | 2375.58 | 2357.41 | 2384.12 | 1.46 | 2394.57 | 2394.91 | 1.43 | 2362.83 | 2396.76 | 0 | 2483.92 | 16327.32 | 0 | 16669.07 |  | VNM - Nghệ An - Nhà Máy | /BCG Energy | 1020C0056057/EM001020C0056057 | 11.9 | 19.9 | 3.3 |  | 13.427 | 573.5 | Online
VNM - Nghệ An - Nhà Máy | /BCG Energy | 1020C0056057/6T21A9008011 | 2022-06-10 15:30:00 | Grid connected | 408.4 | 408.9 | 407.2 | 237.4 | 235.4 | 235.6 | 41.089 | 41.305 | 41.105 | 98.67 | 57.3 | 1 | 49.98 | 29.177 | -0.008 | 196.34 | 29.573 | 593 | 593 | 581.4 | 581.4 | 575 | 575 | 71.9 | 71.9 | 586.9 | 586.9 | 578.2 | 578.2 | 74.3 | 74.3 | 573.6 | 573.6 | 584.4 | 584.4 | 78.9 | 78.9 | 6.97 | 0 | 7.07 | 0 | 7.17 | 0 | 0 | 0 | 7.14 | 0 | 7.13 | 0 | 0 | 0 | 7.16 | 0 | 7.19 | 0 | 0 | 0 | 16384.01 | 2022/06/10 05:11:22 | 2022/06/09 18:27:18 | 2375.92 | 2357.75 | 2384.47 | 1.46 | 2394.92 | 2395.26 | 1.43 | 2363.19 | 2397.12 | 0 | 2486.36 | 16329.76 | 0 | 16671.52 |  | VNM - Nghệ An - Nhà Máy | /BCG Energy | 1020C0056057/EM001020C0056057 | 12.5 | 21.1 | 4.5 |  | 13.596 | 554.5 | Online
VNM - Nghệ An - Nhà Máy | /BCG Energy | 1020C0056057/6T21A9008011 | 2022-06-10 15:35:00 | Grid connected | 408.4 | 408.9 | 407.3 | 237.4 | 236.4 | 236.6 | 28.863 | 29.127 | 28.849 | 98.65 | 58.8 | 1 | 50.04 | 20.525 | 0.018 | 198.45 | 20.81 | 593.1 | 593.1 | 581.4 | 581.4 | 584.6 | 584.6 | 76.2 | 76.2 | 584 | 584 | 580.8 | 580.8 | 71.1 | 71.1 | 573.6 | 573.6 | 587.5 | 587.5 | 78.6 | 78.6 | 5.1 | 0 | 5.04 | 0 | 5.02 | 0 | 0 | 0 | 4.98 | 0 | 5.02 | 0 | 0 | 0 | 5.21 | 0 | 5.12 | 0 | 0 | 0 | 16386.12 | 2022/06/10 05:11:22 | 2022/06/09 18:27:18 | 2376.24 | 2358.05 | 2384.77 | 1.46 | 2395.23 | 2395.56 | 1.43 | 2363.49 | 2397.43 | 0 | 2488.46 | 16331.86 | 0 | 16673.66 |  | VNM - Nghệ An - Nhà Máy | /BCG Energy | 1020C0056057/EM001020C0056057 | 12.7 | 21.1 | 3.5 |  | 13.742 | 391.4 | Online
VNM - Nghệ An - Nhà Máy | /BCG Energy | 1020C0056057/6T21A9008011 | 2022-06-10 15:40:00 | Grid connected | 408.4 | 409.9 | 407.3 | 237.4 | 236.4 | 236.7 | 32.76 | 33.048 | 32.748 | 98.63 | 59.2 | 1 | 50.01 | 23.311 | -0.045 | 200.24 | 23.623 | 593 | 593 | 587.4 | 587.4 | 581.1 | 581.1 | 72.2 | 72.2 | 583.6 | 583.6 | 593.3 | 593.3 | 72.9 | 72.9 | 582.7 | 582.7 | 590.6 | 590.6 | 78.9 | 78.9 | 5.49 | 0 | 5.57 | 0 | 5.81 | 0 | 0 | 0 | 5.65 | 0 | 5.54 | 0 | 0 | 0 | 5.61 | 0 | 5.51 | 0 | 0 | 0 | 16387.91 | 2022/06/10 05:11:22 | 2022/06/09 18:27:18 | 2376.49 | 2358.31 | 2385.03 | 1.46 | 2395.48 | 2395.82 | 1.43 | 2363.74 | 2397.69 | 0 | 2490.25 | 16333.65 | 0 | 16675.45 |  | VNM - Nghệ An - Nhà Máy | /BCG Energy | 1020C0056057/EM001020C0056057 | 12 | 19.2 | 4.5 |  | 13.862 | 433.5 | Online
VNM - Nghệ An - Nhà Máy | /BCG Energy | 1020C0056057/6T21A9008011 | 2022-06-10 15:45:00 | Grid connected | 408.4 | 409.8 | 407.3 | 237.4 | 236.4 | 236.7 | 34.264 | 34.601 | 34.371 | 98.63 | 59.2 | 1 | 49.96 | 24.483 | -0.028 | 201.96 | 24.825 | 596.5 | 596.5 | 587.4 | 587.4 | 587 | 587 | 73.2 | 73.2 | 590 | 590 | 593.3 | 593.3 | 78.2 | 78.2 | 582.5 | 582.5 | 590.6 | 590.6 | 78.9 | 78.9 | 5.73 | 0 | 5.9 | 0 | 5.94 | 0 | 0 | 0 | 5.87 | 0 | 6.01 | 0 | 0 | 0 | 5.94 | 0 | 6.02 | 0 | 0 | 0 | 16389.63 | 2022/06/10 05:11:22 | 2022/06/09 18:27:18 | 2376.73 | 2358.55 | 2385.28 | 1.46 | 2395.74 | 2396.07 | 1.43 | 2364 | 2397.94 | 0 | 2491.97 | 16335.37 | 0 | 16677.2 |  | VNM - Nghệ An - Nhà Máy | /BCG Energy | 1020C0056057/EM001020C0056057 | 12.1 | 19.1 | 4.1 |  | 13.979 | 459.1 | Online
VNM - Nghệ An - Nhà Máy | /BCG Energy | 1020C0056057/6T21A9008011 | 2022-06-10 15:50:00 | Grid connected | 410.5 | 411 | 409.4 | 238.4 | 237.4 | 237.7 | 28.415 | 28.921 | 28.589 | 98.63 | 59.2 | 1 | 50.11 | 20.325 | 0.012 | 203.9 | 20.608 | 593 | 593 | 582.2 | 582.2 | 587 | 587 | 72 | 72 | 586.8 | 586.8 | 590.4 | 590.4 | 77.1 | 77.1 | 579.6 | 579.6 | 587.5 | 587.5 | 77.3 | 77.3 | 5.06 | 0 | 4.97 | 0 | 5.06 | 0 | 0 | 0 | 4.98 | 0 | 5.15 | 0 | 0 | 0 | 4.91 | 0 | 5.13 | 0 | 0 | 0 | 16391.57 | 2022/06/10 05:11:22 | 2022/06/09 18:27:18 | 2377.02 | 2358.84 | 2385.56 | 1.46 | 2396.02 | 2396.35 | 1.43 | 2364.27 | 2398.22 | 0 | 2493.89 | 16337.29 | 0 | 16679.17 |  | VNM - Nghệ An - Nhà Máy | /BCG Energy | 1020C0056057/EM001020C0056057 | 12.2 | 19.2 | 4.6 |  | 14.11 | 381.3 | Online
VNM - Nghệ An - Nhà Máy | /BCG Energy | 1020C0056057/6T21A9008011 | 2022-06-10 15:55:00 | Grid connected | 404.9 | 406.1 | 404.3 | 235.7 | 234.2 | 234.5 | 28.212 | 28.497 | 28.212 | 98.63 | 59.2 | 1 | 50.11 | 19.934 | 0.02 | 205.6 | 20.209 | 593 | 593 | 582.2 | 582.2 | 584.6 | 584.6 | 73 | 73 | 586.8 | 586.8 | 587.3 | 587.3 | 77.7 | 77.7 | 579.6 | 579.6 | 587.5 | 587.5 | 78.8 | 78.8 | 4.83 | 0 | 4.95 | 0 | 5.04 | 0 | 0 | 0 | 4.78 | 0 | 4.92 | 0 | 0 | 0 | 4.91 | 0 | 4.86 | 0 | 0 | 0 | 16393.27 | 2022/06/10 05:11:22 | 2022/06/09 18:27:18 | 2377.26 | 2359.08 | 2385.81 | 1.46 | 2396.27 | 2396.6 | 1.43 | 2364.51 | 2398.47 | 0 | 2495.61 | 16339.01 | 0 | 16680.89 |  | VNM - Nghệ An - Nhà Máy | /BCG Energy | 1020C0056057/EM001020C0056057 | 12 | 18 | 3.6 |  | 14.224 | 373.1 | Online
VNM - Nghệ An - Nhà Máy | /BCG Energy | 1020C0056057/6T21A9008011 | 2022-06-10 16:00:00 | Grid connected | 406.9 | 408.4 | 406.5 | 236.7 | 235.5 | 235.6 | 27.981 | 28.126 | 27.854 | 98.63 | 59.2 | 1 | 49.98 | 19.884 | -0.005 | 207.26 | 20.158 | 593 | 593 | 593.5 | 593.5 | 587 | 587 | 73 | 73 | 589.9 | 589.9 | 593.3 | 593.3 | 77.1 | 77.1 | 582.3 | 582.3 | 590.3 | 590.3 | 78.8 | 78.8 | 4.83 | 0 | 4.75 | 0 | 4.84 | 0 | 0 | 0 | 4.78 | 0 | 4.92 | 0 | 0 | 0 | 4.91 | 0 | 4.86 | 0 | 0 | 0 | 16394.93 | 2022/06/10 05:11:22 | 2022/06/09 18:27:18 | 2377.51 | 2359.32 | 2386.05 | 1.46 | 2396.51 | 2396.84 | 1.43 | 2364.75 | 2398.71 | 0 | 2497.27 | 16340.67 | 0 | 16682.58 |  | VNM - Nghệ An - Nhà Máy | /BCG Energy | 1020C0056057/EM001020C0056057 | 12.3 | 18.7 | 4.8 |  | 14.336 | 369.9 | Online
VNM - Nghệ An - Nhà Máy | /BCG Energy | 1020C0056057/6T21A9008011 | 2022-06-10 16:05:00 | Grid connected | 407 | 408.2 | 406.5 | 236.7 | 235.5 | 235.6 | 25.86 | 26.269 | 25.95 | 98.63 | 59.2 | 1 | 50.08 | 18.385 | 0.037 | 208.88 | 18.639 | 593 | 593 | 587.4 | 587.4 | 587 | 587 | 73 | 73 | 589.8 | 589.8 | 593.3 | 593.3 | 76.9 | 76.9 | 582.4 | 582.4 | 590.8 | 590.8 | 78.8 | 78.8 | 4.39 | 0 | 4.53 | 0 | 4.63 | 0 | 0 | 0 | 4.56 | 0 | 4.48 | 0 | 0 | 0 | 4.49 | 0 | 4.62 | 0 | 0 | 0 | 16396.57 | 2022/06/10 05:11:22 | 2022/06/09 18:27:18 | 2377.74 | 2359.55 | 2386.28 | 1.46 | 2396.74 | 2397.07 | 1.43 | 2364.99 | 2398.95 | 0 | 2498.91 | 16342.31 | 0 | 16684.21 |  | VNM - Nghệ An - Nhà Máy | /BCG Energy | 1020C0056057/EM001020C0056057 | 11.9 | 18 | 4.4 |  | 14.445 | 341.6 | Online
VNM - Nghệ An - Nhà Máy | /BCG Energy | 1020C0056057/6T21A9008011 | 2022-06-10 16:10:00 | Grid connected | 404.5 | 405.8 | 403.9 | 235.7 | 234.5 | 234.4 | 23.894 | 24.184 | 23.892 | 98.63 | 59 | 1 | 49.94 | 16.738 | 0.032 | 210.36 | 16.976 | 605 | 605 | 598.7 | 598.7 | 590.5 | 590.5 | 72 | 72 | 586.8 | 586.8 | 593.3 | 593.3 | 75 | 75 | 579.6 | 579.6 | 593.5 | 593.5 | 78.8 | 78.8 | 3.95 | 0 | 4.05 | 0 | 4.21 | 0 | 0 | 0 | 4.16 | 0 | 4.04 | 0 | 0 | 0 | 4.06 | 0 | 4.18 | 0 | 0 | 0 | 16398.03 | 2022/06/10 05:11:22 | 2022/06/09 18:27:18 | 2377.95 | 2359.76 | 2386.49 | 1.46 | 2396.96 | 2397.28 | 1.43 | 2365.2 | 2399.16 | 0 | 2500.36 | 16343.76 | 0 | 16685.69 |  | VNM - Nghệ An - Nhà Máy | /BCG Energy | 1020C0056057/EM001020C0056057 | 12.3 | 17.9 | 2.1 |  | 14.542 | 310.2 | Online
VNM - Nghệ An - Nhà Máy | /BCG Energy | 1020C0056057/6T21A9008011 | 2022-06-10 16:15:00 | Grid connected | 403.5 | 405.8 | 402.8 | 234.7 | 233.5 | 234.4 | 22.765 | 22.917 | 22.742 | 98.63 | 59 | 1 | 50 | 15.971 | -0.033 | 211.73 | 16.198 | 605 | 605 | 598.6 | 598.6 | 595.6 | 595.6 | 73.3 | 73.3 | 586.7 | 586.7 | 593.3 | 593.3 | 79.5 | 79.5 | 597.6 | 597.6 | 593.5 | 593.5 | 78.8 | 78.8 | 3.74 | 0 | 3.85 | 0 | 3.99 | 0 | 0 | 0 | 3.96 | 0 | 4.04 | 0 | 0 | 0 | 3.85 | 0 | 3.97 | 0 | 0 | 0 | 16399.4 | 2022/06/10 05:11:22 | 2022/06/09 18:27:18 | 2378.15 | 2359.96 | 2386.69 | 1.46 | 2397.16 | 2397.49 | 1.43 | 2365.39 | 2399.37 | 0 | 2501.72 | 16345.12 | 0 | 16687.1 |  | VNM - Nghệ An - Nhà Máy | /BCG Energy | 1020C0056057/EM001020C0056057 | 11.4 | 16.5 | 3 |  | 14.633 | 295.2 | Online
VNM - Nghệ An - Nhà Máy | /BCG Energy | 1020C0056057/6T21A9008011 | 2022-06-10 16:20:00 | Grid connected | 405.4 | 406.7 | 405 | 235.7 | 234.6 | 234.4 | 21.35 | 21.5 | 21.395 | 98.48 | 58.8 | 1 | 50.11 | 15.059 | 0.007 | 213.01 | 15.291 | 601.4 | 601.4 | 593.4 | 593.4 | 598.9 | 598.9 | 73.3 | 73.3 | 592.8 | 592.8 | 593.3 | 593.3 | 77.3 | 77.3 | 591.6 | 591.6 | 596.3 | 596.3 | 77.9 | 77.9 | 3.54 | 0 | 3.65 | 0 | 3.59 | 0 | 0 | 0 | 3.54 | 0 | 3.6 | 0 | 0 | 0 | 3.65 | 0 | 3.76 | 0 | 0 | 0 | 16400.68 | 2022/06/10 05:11:22 | 2022/06/09 18:27:18 | 2378.33 | 2360.14 | 2386.88 | 1.46 | 2397.34 | 2397.68 | 1.43 | 2365.57 | 2399.56 | 0 | 2503.01 | 16346.41 | 0 | 16688.39 |  | VNM - Nghệ An - Nhà Máy | /BCG Energy | 1020C0056057/EM001020C0056057 | 11.5 | 16 | 5.7 |  | 14.718 | 276.2 | Online
VNM - Nghệ An - Nhà Máy | /BCG Energy | 1020C0056057/6T21A9008011 | 2022-06-10 16:25:00 | Grid connected | 406.4 | 407.7 | 406 | 236.7 | 235.6 | 235.4 | 19.152 | 19.4 | 19.145 | 98.48 | 58.6 | 1 | 50.05 | 13.535 | -0.013 | 214.2 | 13.744 | 601.4 | 601.4 | 599.4 | 599.4 | 599 | 599 | 73.3 | 73.3 | 595.8 | 595.8 | 593.3 | 593.3 | 76.5 | 76.5 | 591.5 | 591.5 | 596.2 | 596.2 | 78.7 | 78.7 | 3.32 | 0 | 3.25 | 0 | 3.39 | 0 | 0 | 0 | 3.33 | 0 | 3.38 | 0 | 0 | 0 | 3.43 | 0 | 3.36 | 0 | 0 | 0 | 16401.87 | 2022/06/10 05:11:22 | 2022/06/09 18:27:18 | 2378.5 | 2360.31 | 2387.05 | 1.46 | 2397.52 | 2397.85 | 1.43 | 2365.75 | 2399.73 | 0 | 2504.21 | 16347.61 | 0 | 16689.6 |  | VNM - Nghệ An - Nhà Máy | /BCG Energy | 1020C0056057/EM001020C0056057 | 11.3 | 15.3 | 4.8 |  | 14.797 | 247.1 | Online
VNM - Nghệ An - Nhà Máy | /BCG Energy | 1020C0056057/6T21A9008011 | 2022-06-10 16:30:00 | Grid connected | 406.4 | 407.7 | 405 | 236.7 | 235.6 | 235.4 | 16.656 | 16.9 | 16.505 | 98.31 | 58.4 | 1 | 50.02 | 11.673 | 0.023 | 215.27 | 11.865 | 605.1 | 605.1 | 594.3 | 594.3 | 596.7 | 596.7 | 83.7 | 83.7 | 598.8 | 598.8 | 593.3 | 593.3 | 81.4 | 81.4 | 591.6 | 591.6 | 587.5 | 587.5 | 88.2 | 88.2 | 2.89 | 0 | 2.84 | 0 | 2.98 | 0 | 0 | 0 | 2.91 | 0 | 2.98 | 0 | 0 | 0 | 2.8 | 0 | 2.89 | 0 | 0 | 0 | 16402.94 | 2022/06/10 05:11:22 | 2022/06/09 18:27:18 | 2378.67 | 2360.47 | 2387.21 | 1.46 | 2397.67 | 2398 | 1.43 | 2365.91 | 2399.88 | 0 | 2505.27 | 16348.67 | 0 | 16690.7 |  | VNM - Nghệ An - Nhà Máy | /BCG Energy | 1020C0056057/EM001020C0056057 | 11.3 | 15 | 2.5 |  | 14.867 | 214.8 | Online
VNM - Nghệ An - Nhà Máy | /BCG Energy | 1020C0056057/6T21A9008011 | 2022-06-10 16:35:00 | Grid connected | 405 | 406.6 | 403.9 | 235.7 | 234.6 | 234.2 | 16.876 | 17.166 | 16.937 | 98.31 | 58.2 | 1 | 50 | 11.844 | 0.008 | 216.28 | 12.048 | 599.1 | 599.1 | 594.3 | 594.3 | 596.7 | 596.7 | 80.5 | 80.5 | 598.8 | 598.8 | 596.1 | 596.1 | 83.5 | 83.5 | 591.6 | 591.6 | 599.5 | 599.5 | 85.6 | 85.6 | 2.89 | 0 | 2.84 | 0 | 2.98 | 0 | 0 | 0 | 2.91 | 0 | 2.98 | 0 | 0 | 0 | 3 | 0 | 2.89 | 0 | 0 | 0 | 16403.95 | 2022/06/10 05:11:22 | 2022/06/09 18:27:18 | 2378.81 | 2360.61 | 2387.35 | 1.46 | 2397.82 | 2398.15 | 1.43 | 2366.05 | 2400.03 | 0 | 2506.28 | 16349.68 | 0 | 16691.71 |  | VNM - Nghệ An - Nhà Máy | /BCG Energy | 1020C0056057/EM001020C0056057 | 10.9 | 14.4 | 4.3 |  | 14.934 | 216.5 | Online
VNM - Nghệ An - Nhà Máy | /BCG Energy | 1020C0056057/6T21A9008011 | 2022-06-10 16:40:00 | Grid connected | 406 | 406.6 | 404.9 | 235.7 | 234.6 | 234.2 | 15.561 | 15.678 | 15.421 | 98.31 | 58.2 | 1 | 50.07 | 10.869 | 0.009 | 217.22 | 11.057 | 602.7 | 602.7 | 599.5 | 599.5 | 605.1 | 605.1 | 91.9 | 91.9 | 595.8 | 595.8 | 593.3 | 593.3 | 79.4 | 79.4 | 591.6 | 591.6 | 596.3 | 596.3 | 97.9 | 97.9 | 2.68 | 0 | 2.63 | 0 | 2.78 | 0 | 0 | 0 | 2.69 | 0 | 2.76 | 0 | 0 | 0 | 2.8 | 0 | 2.69 | 0 | 0 | 0 | 16404.89 | 2022/06/10 05:11:22 | 2022/06/09 18:27:18 | 2378.94 | 2360.75 | 2387.49 | 1.46 | 2397.95 | 2398.29 | 1.43 | 2366.18 | 2400.18 | 0 | 2507.22 | 16350.62 | 0 | 16692.67 |  | VNM - Nghệ An - Nhà Máy | /BCG Energy | 1020C0056057/EM001020C0056057 | 10.5 | 13.7 | 5.1 |  | 14.996 | 197.9 | Online
VNM - Nghệ An - Nhà Máy | /BCG Energy | 1020C0056057/6T21A9008011 | 2022-06-10 16:45:00 | Grid connected | 409.2 | 410.8 | 408.3 | 237.9 | 236.6 | 237.3 | 13.697 | 13.808 | 13.698 | 98.17 | 58 | 1 | 50.07 | 9.655 | 0.012 | 218.07 | 9.835 | 601.5 | 601.5 | 599.5 | 599.5 | 587.2 | 587.2 | 88.4 | 88.4 | 595.8 | 595.8 | 593.3 | 593.3 | 111.8 | 111.8 | 591.6 | 591.6 | 602.9 | 602.9 | 87.3 | 87.3 | 2.47 | 0 | 2.43 | 0 | 2.37 | 0 | 0 | 0 | 2.49 | 0 | 2.35 | 0 | 0 | 0 | 2.38 | 0 | 2.49 | 0 | 0 | 0 | 16405.74 | 2022/06/10 05:11:22 | 2022/06/09 18:27:18 | 2379.07 | 2360.87 | 2387.62 | 1.46 | 2398.09 | 2398.41 | 1.43 | 2366.31 | 2400.3 | 0 | 2508.07 | 16351.47 | 0 | 16693.56 |  | VNM - Nghệ An - Nhà Máy | /BCG Energy | 1020C0056057/EM001020C0056057 | 10.6 | 13.6 | 3.9 |  | 15.052 | 175.9 | Online
VNM - Nghệ An - Nhà Máy | /BCG Energy | 1020C0056057/6T21A9008011 | 2022-06-10 16:50:00 | Grid connected | 406.4 | 407.1 | 404.5 | 235.6 | 234.9 | 234.8 | 12.215 | 12.556 | 12.225 | 98.17 | 57.8 | 1 | 50.21 | 8.626 | -0.001 | 218.84 | 8.794 | 605 | 605 | 594.3 | 594.3 | 589.5 | 589.5 | 103 | 103 | 598.8 | 598.8 | 590 | 590 | 80.9 | 80.9 | 591.6 | 591.6 | 593.5 | 593.5 | 104.3 | 104.3 | 2.07 | 0 | 2.22 | 0 | 2.16 | 0 | 0 | 0 | 2.09 | 0 | 2.15 | 0 | 0 | 0 | 2.18 | 0 | 2.29 | 0 | 0 | 0 | 16406.51 | 2022/06/10 05:11:22 | 2022/06/09 18:27:18 | 2379.18 | 2360.98 | 2387.73 | 1.46 | 2398.2 | 2398.52 | 1.43 | 2366.42 | 2400.42 | 0 | 2508.84 | 16352.24 | 0 | 16694.34 |  | VNM - Nghệ An - Nhà Máy | /BCG Energy | 1020C0056057/EM001020C0056057 | 10.4 | 12.9 | 5.4 |  | 15.102 | 157 | Online
VNM - Nghệ An - Nhà Máy | /BCG Energy | 1020C0056057/6T21A9008011 | 2022-06-10 16:55:00 | Grid connected | 404.4 | 406.1 | 402.5 | 234.5 | 233.9 | 233.8 | 11.286 | 11.457 | 11.178 | 98.03 | 57.6 | 1 | 50.15 | 7.819 | 0.004 | 219.52 | 7.983 | 604.9 | 604.9 | 604.4 | 604.4 | 589.4 | 589.4 | 86.2 | 86.2 | 598.8 | 598.8 | 593.3 | 593.3 | 106.7 | 106.7 | 591.6 | 591.6 | 593.5 | 593.5 | 86.9 | 86.9 | 1.87 | 0 | 2.02 | 0 | 1.96 | 0 | 0 | 0 | 1.89 | 0 | 1.95 | 0 | 0 | 0 | 1.98 | 0 | 2.08 | 0 | 0 | 0 | 16407.2 | 2022/06/10 05:11:22 | 2022/06/09 18:27:18 | 2379.28 | 2361.08 | 2387.83 | 1.46 | 2398.3 | 2398.62 | 1.43 | 2366.53 | 2400.52 | 0 | 2509.52 | 16352.92 | 0 | 16695.05 |  | VNM - Nghệ An - Nhà Máy | /BCG Energy | 1020C0056057/EM001020C0056057 | 10.2 | 12.4 | 5.2 |  | 15.147 | 142.9 | Online
VNM - Nghệ An - Nhà Máy | /BCG Energy | 1020C0056057/6T21A9008011 | 2022-06-10 17:00:00 | Grid connected | 402.4 | 403.5 | 401.5 | 234.5 | 232.9 | 232.8 | 10.054 | 10.216 | 10.127 | 97.8 | 57.4 | 1 | 50.06 | 6.947 | 0.014 | 220.15 | 7.103 | 601.2 | 601.2 | 599.4 | 599.4 | 592.9 | 592.9 | 109.8 | 109.8 | 589.6 | 589.6 | 593.2 | 593.2 | 78.8 | 78.8 | 588.3 | 588.3 | 593.5 | 593.5 | 90.7 | 90.7 | 1.67 | 0 | 1.81 | 0 | 1.76 | 0 | 0 | 0 | 1.69 | 0 | 1.75 | 0 | 0 | 0 | 1.78 | 0 | 1.88 | 0 | 0 | 0 | 16407.82 | 2022/06/10 05:11:22 | 2022/06/09 18:27:18 | 2379.37 | 2361.17 | 2387.92 | 1.46 | 2398.38 | 2398.72 | 1.43 | 2366.61 | 2400.61 | 0 | 2510.14 | 16353.54 | 0 | 16695.67 |  | VNM - Nghệ An - Nhà Máy | /BCG Energy | 1020C0056057/EM001020C0056057 | 10.1 | 12.2 | 3.2 |  | 15.188 | 128 | Online
VNM - Nghệ An - Nhà Máy | /BCG Energy | 1020C0056057/6T21A9008011 | 2022-06-10 17:05:00 | Grid connected | 408.2 | 410.3 | 407.4 | 237.1 | 236.7 | 236.7 | 9.335 | 9.568 | 9.348 | 97.7 | 57.2 | 1 | 50.08 | 6.554 | 0.008 | 220.7 | 6.716 | 601.3 | 601.3 | 599.4 | 599.4 | 593 | 593 | 110.5 | 110.5 | 589.6 | 589.6 | 593.3 | 593.3 | 90.7 | 90.7 | 588.2 | 588.2 | 593.5 | 593.5 | 98.4 | 98.4 | 1.67 | 0 | 1.61 | 0 | 1.76 | 0 | 0 | 0 | 1.69 | 0 | 1.75 | 0 | 0 | 0 | 1.78 | 0 | 1.68 | 0 | 0 | 0 | 16408.37 | 2022/06/10 05:11:22 | 2022/06/09 18:27:18 | 2379.45 | 2361.25 | 2388 | 1.46 | 2398.47 | 2398.8 | 1.43 | 2366.69 | 2400.69 | 0 | 2510.7 | 16354.1 | 0 | 16696.24 |  | VNM - Nghệ An - Nhà Máy | /BCG Energy | 1020C0056057/EM001020C0056057 | 10 | 11.9 | 2.9 |  | 15.225 | 120.8 | Online
VNM - Nghệ An - Nhà Máy | /BCG Energy | 1020C0056057/6T21A9008011 | 2022-06-10 17:10:00 | Grid connected | 408.2 | 410.3 | 407.4 | 237.1 | 236.7 | 236.7 | 8.932 | 9.153 | 8.93 | 97.7 | 57.2 | 1 | 50 | 6.297 | 0.004 | 221.23 | 6.446 | 604.9 | 604.9 | 594.4 | 594.4 | 593.1 | 593.1 | 97.5 | 97.5 | 592.9 | 592.9 | 596.8 | 596.8 | 97.1 | 97.1 | 591.6 | 591.6 | 593.5 | 593.5 | 93 | 93 | 1.67 | 0 | 1.61 | 0 | 1.56 | 0 | 0 | 0 | 1.69 | 0 | 1.55 | 0 | 0 | 0 | 1.57 | 0 | 1.68 | 0 | 0 | 0 | 16408.91 | 2022/06/10 05:11:22 | 2022/06/09 18:27:18 | 2379.53 | 2361.33 | 2388.08 | 1.46 | 2398.54 | 2398.88 | 1.43 | 2366.77 | 2400.77 | 0 | 2511.23 | 16354.63 | 0 | 16696.79 |  | VNM - Nghệ An - Nhà Máy | /BCG Energy | 1020C0056057/EM001020C0056057 | 10 | 11.8 | 3.8 |  | 15.261 | 115.6 | Online
VNM - Nghệ An - Nhà Máy | /BCG Energy | 1020C0056057/6T21A9008011 | 2022-06-10 17:15:00 | Grid connected | 409.2 | 410.1 | 407.5 | 237.1 | 236.7 | 236.7 | 8.315 | 8.539 | 8.309 | 97.56 | 57 | 1 | 50.03 | 5.855 | 0.007 | 221.74 | 6.001 | 598.8 | 598.8 | 593.4 | 593.4 | 592.9 | 592.9 | 94.7 | 94.7 | 586.8 | 586.8 | 596.6 | 596.6 | 85.9 | 85.9 | 591.5 | 591.5 | 599.5 | 599.5 | 80.5 | 80.5 | 1.47 | 0 | 1.61 | 0 | 1.56 | 0 | 0 | 0 | 1.49 | 0 | 1.55 | 0 | 0 | 0 | 1.57 | 0 | 1.48 | 0 | 0 | 0 | 16409.41 | 2022/06/10 05:11:22 | 2022/06/09 18:27:18 | 2379.6 | 2361.4 | 2388.15 | 1.46 | 2398.62 | 2398.96 | 1.43 | 2366.84 | 2400.84 | 0 | 2511.74 | 16355.14 | 0 | 16697.3 |  | VNM - Nghệ An - Nhà Máy | /BCG Energy | 1020C0056057/EM001020C0056057 | 9.7 | 11.5 | 3.2 |  | 15.294 | 107.5 | Online
VNM - Nghệ An - Nhà Máy | /BCG Energy | 1020C0056057/6T21A9008011 | 2022-06-10 17:20:00 | Grid connected | 409.2 | 411.1 | 408.5 | 238.1 | 236.7 | 236.7 | 7.496 | 7.503 | 7.493 | 97.49 | 56.8 | 1 | 50.1 | 5.234 | 0.01 | 222.2 | 5.368 | 592.9 | 592.9 | 586.6 | 586.6 | 584.6 | 584.6 | 100.1 | 100.1 | 592.8 | 592.8 | 590.7 | 590.7 | 81.4 | 81.4 | 591.6 | 591.6 | 587.5 | 587.5 | 96 | 96 | 1.27 | 0 | 1.41 | 0 | 1.36 | 0 | 0 | 0 | 1.29 | 0 | 1.35 | 0 | 0 | 0 | 1.37 | 0 | 1.48 | 0 | 0 | 0 | 16409.87 | 2022/06/10 05:11:22 | 2022/06/09 18:27:18 | 2379.67 | 2361.47 | 2388.22 | 1.46 | 2398.68 | 2399.02 | 1.43 | 2366.91 | 2400.91 | 0 | 2512.2 | 16355.6 | 0 | 16697.77 |  | VNM - Nghệ An - Nhà Máy | /BCG Energy | 1020C0056057/EM001020C0056057 | 9.6 | 11.3 | 2.9 |  | 15.325 | 96.9 | Online
VNM - Nghệ An - Nhà Máy | /BCG Energy | 1020C0056057/6T21A9008011 | 2022-06-10 17:25:00 | Grid connected | 408.1 | 409.9 | 407.4 | 237.1 | 236.7 | 236.7 | 6.474 | 6.475 | 6.466 | 97.2 | 56.6 | 1 | 50 | 4.519 | 0.017 | 222.61 | 4.649 | 593 | 593 | 587.3 | 587.3 | 587 | 587 | 91.3 | 91.3 | 589.8 | 589.8 | 581.3 | 581.3 | 85 | 85 | 576.2 | 576.2 | 587.5 | 587.5 | 82 | 82 | 1.27 | 0 | 1.21 | 0 | 1.16 | 0 | 0 | 0 | 1.29 | 0 | 1.15 | 0 | 0 | 0 | 1.17 | 0 | 1.28 | 0 | 0 | 0 | 16410.28 | 2022/06/10 05:11:22 | 2022/06/09 18:27:18 | 2379.73 | 2361.53 | 2388.28 | 1.46 | 2398.74 | 2399.08 | 1.43 | 2366.97 | 2400.98 | 0 | 2512.6 | 16356 | 0 | 16698.2 |  | VNM - Nghệ An - Nhà Máy | /BCG Energy | 1020C0056057/EM001020C0056057 | 9.5 | 11 | 3.3 |  | 15.352 | 84.6 | Online
VNM - Nghệ An - Nhà Máy | /BCG Energy | 1020C0056057/6T21A9008011 | 2022-06-10 17:30:00 | Grid connected | 409.2 | 409.9 | 407.4 | 237.1 | 236.7 | 236.7 | 5.663 | 5.858 | 5.836 | 96.94 | 56.6 | 1 | 50 | 3.989 | 0.011 | 222.96 | 4.114 | 584.8 | 584.8 | 587.5 | 587.5 | 587.1 | 587.1 | 94.2 | 94.2 | 590 | 590 | 581.4 | 581.4 | 82.8 | 82.8 | 579.6 | 579.6 | 584.2 | 584.2 | 77.4 | 77.4 | 1.07 | 0 | 1.01 | 0 | 1.16 | 0 | 0 | 0 | 1.09 | 0 | 1.15 | 0 | 0 | 0 | 1.17 | 0 | 1.08 | 0 | 0 | 0 | 16410.63 | 2022/06/10 05:11:22 | 2022/06/09 18:27:18 | 2379.78 | 2361.58 | 2388.33 | 1.46 | 2398.79 | 2399.14 | 1.43 | 2367.02 | 2401.03 | 0 | 2512.95 | 16356.35 | 0 | 16698.56 |  | VNM - Nghệ An - Nhà Máy | /BCG Energy | 1020C0056057/EM001020C0056057 | 9.3 | 10.7 | 3.3 |  | 15.376 | 74.8 | Online
VNM - Nghệ An - Nhà Máy | /BCG Energy | 1020C0056057/6T21A9008011 | 2022-06-10 17:35:00 | Grid connected | 409.2 | 411.2 | 408.5 | 237.1 | 236.7 | 236.7 | 5.245 | 5.243 | 5.224 | 96.63 | 56.6 | 1 | 49.98 | 3.581 | -0.005 | 223.27 | 3.71 | 581 | 581 | 581.5 | 581.5 | 581 | 581 | 101.4 | 101.4 | 580.8 | 580.8 | 581.3 | 581.3 | 85.7 | 85.7 | 573.6 | 573.6 | 587.5 | 587.5 | 76 | 76 | 1.07 | 0 | 1.01 | 0 | 0.96 | 0 | 0 | 0 | 0.89 | 0 | 0.95 | 0 | 0 | 0 | 0.97 | 0 | 1.08 | 0 | 0 | 0 | 16410.94 | 2022/06/10 05:11:22 | 2022/06/09 18:27:18 | 2379.83 | 2361.63 | 2388.38 | 1.46 | 2398.84 | 2399.18 | 1.43 | 2367.07 | 2401.08 | 0 | 2513.27 | 16356.67 | 0 | 16698.9 |  | VNM - Nghệ An - Nhà Máy | /BCG Energy | 1020C0056057/EM001020C0056057 | 9.2 | 10.4 | 4 |  | 15.397 | 67.1 | Online
VNM - Nghệ An - Nhà Máy | /BCG Energy | 1020C0056057/6T21A9008011 | 2022-06-10 17:40:00 | Grid connected | 409.2 | 411.2 | 408.5 | 238.1 | 236.7 | 236.7 | 4.835 | 4.824 | 4.823 | 96.61 | 56.4 | 1 | 50.06 | 3.34 | 0.007 | 223.56 | 3.457 | 587 | 587 | 582.3 | 582.3 | 581 | 581 | 100.1 | 100.1 | 586.8 | 586.8 | 581.4 | 581.4 | 83.2 | 83.2 | 579.5 | 579.5 | 581.5 | 581.5 | 83.8 | 83.8 | 0.87 | 0 | 1.01 | 0 | 0.96 | 0 | 0 | 0 | 0.89 | 0 | 0.95 | 0 | 0 | 0 | 0.97 | 0 | 0.88 | 0 | 0 | 0 | 16411.23 | 2022/06/10 05:11:22 | 2022/06/09 18:27:18 | 2379.88 | 2361.67 | 2388.42 | 1.46 | 2398.89 | 2399.23 | 1.43 | 2367.11 | 2401.12 | 0 | 2513.56 | 16356.96 | 0 | 16699.21 |  | VNM - Nghệ An - Nhà Máy | /BCG Energy | 1020C0056057/EM001020C0056057 | 9.1 | 10.2 | 2.7 |  | 15.417 | 61.9 | Online
VNM - Nghệ An - Nhà Máy | /BCG Energy | 1020C0056057/6T21A9008011 | 2022-06-10 17:45:00 | Grid connected | 403.7 | 405.6 | 402.8 | 234.4 | 234 | 233.7 | 4.017 | 4 | 4.216 | 96.14 | 56.4 | 1 | 50.04 | 2.821 | 0.004 | 223.82 | 2.927 | 583.2 | 583.2 | 587.3 | 587.3 | 574.9 | 574.9 | 96.6 | 96.6 | 580.8 | 580.8 | 575.3 | 575.3 | 84.9 | 84.9 | 577 | 577 | 581.5 | 581.5 | 86.7 | 86.7 | 0.87 | 0 | 0.81 | 0 | 0.76 | 0 | 0 | 0 | 0.89 | 0 | 0.75 | 0 | 0 | 0 | 0.77 | 0 | 0.88 | 0 | 0 | 0 | 16411.49 | 2022/06/10 05:11:22 | 2022/06/09 18:27:18 | 2379.91 | 2361.71 | 2388.46 | 1.46 | 2398.93 | 2399.26 | 1.43 | 2367.15 | 2401.16 | 0 | 2513.81 | 16357.21 | 0 | 16699.47 |  | VNM - Nghệ An - Nhà Máy | /BCG Energy | 1020C0056057/EM001020C0056057 | 9.1 | 10.1 | 2.9 |  | 15.434 | 53 | Online
VNM - Nghệ An - Nhà Máy | /BCG Energy | 1020C0056057/6T21A9008011 | 2022-06-10 17:50:00 | Grid connected | 404.7 | 406.6 | 403.8 | 234.4 | 234 | 233.7 | 3.603 | 3.587 | 3.598 | 95.67 | 56.2 | 1 | 49.97 | 2.392 | -0.018 | 224.04 | 2.5 | 583.3 | 583.3 | 581.4 | 581.4 | 575 | 575 | 109.7 | 109.7 | 580.8 | 580.8 | 575.3 | 575.3 | 101.5 | 101.5 | 570.2 | 570.2 | 579 | 579 | 78.4 | 78.4 | 0.67 | 0 | 0.81 | 0 | 0.76 | 0 | 0 | 0 | 0.69 | 0 | 0.75 | 0 | 0 | 0 | 0.77 | 0 | 0.68 | 0 | 0 | 0 | 16411.71 | 2022/06/10 05:11:22 | 2022/06/09 18:27:18 | 2379.94 | 2361.74 | 2388.5 | 1.46 | 2398.96 | 2399.3 | 1.43 | 2367.18 | 2401.19 | 0 | 2514.03 | 16357.43 | 0 | 16699.7 |  | VNM - Nghệ An - Nhà Máy | /BCG Energy | 1020C0056057/EM001020C0056057 | 9 | 9.8 | 5 |  | 15.448 | 44.2 | Online
VNM - Nghệ An - Nhà Máy | /BCG Energy | 1020C0056057/6T21A9008011 | 2022-06-10 17:55:00 | Grid connected | 404.7 | 406.6 | 403.8 | 235.4 | 234 | 234.7 | 2.55 | 2.543 | 2.56 | 94.73 | 56.2 | 0.999 | 50.1 | 1.775 | -0.004 | 224.2 | 1.864 | 569 | 569 | 563.4 | 563.4 | 569 | 569 | 108 | 108 | 572.1 | 572.1 | 572.8 | 572.8 | 106 | 106 | 563.6 | 563.6 | 575.5 | 575.5 | 78.3 | 78.3 | 0.54 | 0 | 0.55 | 0 | 0.55 | 0 | 0 | 0 | 0.55 | 0 | 0.56 | 0 | 0 | 0 | 0.56 | 0 | 0.56 | 0 | 0 | 0 | 16411.87 | 2022/06/10 05:11:22 | 2022/06/09 18:27:18 | 2379.97 | 2361.77 | 2388.52 | 1.46 | 2398.99 | 2399.32 | 1.43 | 2367.2 | 2401.22 | 0 | 2514.19 | 16357.59 | 0 | 16699.88 |  | VNM - Nghệ An - Nhà Máy | /BCG Energy | 1020C0056057/EM001020C0056057 | 8.9 | 9.7 | 3.7 |  | 15.46 | 34.3 | Online
VNM - Nghệ An - Nhà Máy | /BCG Energy | 1020C0056057/6T21A9008011 | 2022-06-10 18:00:00 | Grid connected | 404.7 | 406.6 | 403.8 | 235.4 | 234 | 234.7 | 1.736 | 1.729 | 1.747 | 93.53 | 56.2 | 1 | 50.06 | 1.189 | 0.009 | 224.31 | 1.273 | 560.6 | 560.6 | 551.4 | 551.4 | 556.9 | 556.9 | 111 | 111 | 562.6 | 562.6 | 560.9 | 560.9 | 93.1 | 93.1 | 549.5 | 549.5 | 557.5 | 557.5 | 100.5 | 100.5 | 0.44 | 0 | 0.45 | 0 | 0.46 | 0 | 0 | 0 | 0.45 | 0 | 0.46 | 0 | 0 | 0 | 0.45 | 0 | 0.45 | 0 | 0 | 0 | 16411.98 | 2022/06/10 05:11:22 | 2022/06/09 18:27:18 | 2379.98 | 2361.78 | 2388.54 | 1.46 | 2399 | 2399.34 | 1.43 | 2367.22 | 2401.23 | 0 | 2514.3 | 16357.7 | 0 | 16699.98 |  | VNM - Nghệ An - Nhà Máy | /BCG Energy | 1020C0056057/EM001020C0056057 | 8.8 | 9.5 | 2.5 |  | 15.469 | 24.2 | Online
VNM - Nghệ An - Nhà Máy | /BCG Energy | 1020C0056057/6T21A9008011 | 2022-06-10 18:05:00 | Grid connected | 403.4 | 405.3 | 402.8 | 234.4 | 234 | 233.7 | 1.123 | 1.119 | 1.137 | 85.5 | 56 | 1 | 50.12 | 0.73 | 0.021 | 224.39 | 0.859 | 551 | 551 | 539.9 | 539.9 | 548.8 | 548.8 | 122.3 | 122.3 | 535.3 | 535.3 | 539.4 | 539.4 | 122.1 | 122.1 | 547.5 | 547.5 | 549.5 | 549.5 | 117.1 | 117.1 | 0.24 | 0 | 0.25 | 0 | 0.26 | 0 | 0 | 0 | 0.25 | 0 | 0.26 | 0 | 0 | 0 | 0.25 | 0 | 0.25 | 0 | 0 | 0 | 16412.06 | 2022/06/10 05:11:22 | 2022/06/09 18:27:18 | 2380 | 2361.8 | 2388.55 | 1.46 | 2399.02 | 2399.35 | 1.43 | 2367.23 | 2401.25 | 0 | 2514.38 | 16357.78 | 0 | 16700.09 |  | VNM - Nghệ An - Nhà Máy | /BCG Energy | 1020C0056057/EM001020C0056057 | 8.7 | 9.3 | 4.1 |  | 15.475 | 15.8 | Online
VNM - Nghệ An - Nhà Máy | /BCG Energy | 1020C0056057/6T21A9008011 | 2022-06-10 18:10:00 | Grid connected | 403.4 | 405.3 | 402.8 | 234.4 | 234 | 233.7 | 0.72 | 0.716 | 0.73 | 80.7 | 56 | 1 | 50.12 | 0.439 | 0.019 | 224.44 | 0.534 | 527 | 527 | 520.9 | 520.9 | 529.2 | 529.2 | 126.9 | 126.9 | 535.2 | 535.2 | 545.4 | 545.4 | 108.6 | 108.6 | 535.6 | 535.6 | 541.5 | 541.5 | 102.4 | 102.4 | 0.24 | 0 | 0.25 | 0 | 0.26 | 0 | 0 | 0 | 0.25 | 0 | 0.26 | 0 | 0 | 0 | 0.25 | 0 | 0.25 | 0 | 0 | 0 | 16412.11 | 2022/06/10 05:11:22 | 2022/06/09 18:27:18 | 2380.01 | 2361.8 | 2388.56 | 1.46 | 2399.03 | 2399.36 | 1.43 | 2367.24 | 2401.25 | 0 | 2514.43 | 16357.83 | 0 | 16700.14 |  | VNM - Nghệ An - Nhà Máy | /BCG Energy | 1020C0056057/EM001020C0056057 | 8.6 | 9.1 | 3.7 |  | 15.479 | 10.5 | Online
VNM - Nghệ An - Nhà Máy | /BCG Energy | 1020C0056057/6T21A9008011 | 2022-06-10 18:15:00 | Grid connected | 402.1 | 404.3 | 402.2 | 233.5 | 232.9 | 233.1 | 0.312 | 0.311 | 0.321 | 73.97 | 55.8 | 1 | 50.04 | 0.196 | 0.012 | 224.46 | 0.264 | 505.3 | 505.3 | 509.8 | 509.8 | 521.1 | 521.1 | 116.6 | 116.6 | 520.6 | 520.6 | 507.1 | 507.1 | 115.1 | 115.1 | 537.5 | 537.5 | 509.5 | 509.5 | 89.9 | 89.9 | 0.24 | 0 | 0.25 | 0 | 0.26 | 0 | 0 | 0 | 0.25 | 0 | 0.26 | 0 | 0 | 0 | 0.25 | 0 | 0.25 | 0 | 0 | 0 | 16412.13 | 2022/06/10 05:11:22 | 2022/06/09 18:27:18 | 2380.01 | 2361.81 | 2388.57 | 1.46 | 2399.03 | 2399.37 | 1.43 | 2367.25 | 2401.26 | 0 | 2514.45 | 16357.85 | 0 | 16700.19 |  | VNM - Nghệ An - Nhà Máy | /BCG Energy | 1020C0056057/EM001020C0056057 | 8.7 | 9 | 3 |  | 15.481 | 6.2 | Online
VNM - Nghệ An - Nhà Máy | /BCG Energy | 1020C0056057/6T21A9008011 | 2022-06-10 18:20:00 | Grid connected | 402.1 | 404.4 | 401.8 | 233.5 | 232.9 | 233.1 | 0.109 | 0.108 | 0.113 | 72.47 | 55.8 | 0.835 | 50.16 | 0.02 | -0.013 | 224.47 | 0.025 | 482.6 | 482.6 | 473.4 | 473.4 | 497 | 497 | 120.7 | 120.7 | 490.6 | 490.6 | 518 | 518 | 106 | 106 | 495.5 | 495.5 | 461.5 | 461.5 | 124.8 | 124.8 | 0.24 | 0 | 0.25 | 0 | 0.06 | 0 | 0 | 0 | 0.25 | 0 | 0.06 | 0 | 0 | 0 | 0.25 | 0 | 0.25 | 0 | 0 | 0 | 16412.14 | 2022/06/10 05:11:22 | 2022/06/09 18:27:18 | 2380.01 | 2361.81 | 2388.57 | 1.46 | 2399.03 | 2399.37 | 1.43 | 2367.25 | 2401.26 | 0 | 2514.46 | 16357.86 | 0 | 16700.19 |  | VNM - Nghệ An - Nhà Máy | /BCG Energy | 1020C0056057/EM001020C0056057 | 8.6 | 8.9 | 2.7 |  | 15.483 | 3 | Online
VNM - Nghệ An - Nhà Máy | /BCG Energy | 1020C0056057/6T21A9008011 | 2022-06-10 18:25:00 | Grid connected | 403.1 | 404.4 | 402.8 | 233.5 | 232.9 | 233.1 | 0.047 | 0.047 | 0.047 | 0 | 55.8 | 0 | 50.12 | 0 | 0.011 | 224.47 | 0 | 473.6 | 473.6 | 467.4 | 467.4 | 479 | 479 | 108.1 | 108.1 | 448.7 | 448.7 | 467.4 | 467.4 | 108.7 | 108.7 | 471.5 | 471.5 | 395.5 | 395.5 | 131.7 | 131.7 | 0.04 | 0 | 0.05 | 0 | 0.06 | 0 | 0 | 0 | 0.05 | 0 | 0.06 | 0 | 0 | 0 | 0.05 | 0 | 0.05 | 0 | 0 | 0 | 16412.14 | 2022/06/10 05:11:22 | 2022/06/09 18:27:18 | 2380.02 | 2361.81 | 2388.57 | 1.46 | 2399.04 | 2399.37 | 1.43 | 2367.25 | 2401.26 | 0 | 2514.46 | 16357.86 | 0 | 16700.21 |  | VNM - Nghệ An - Nhà Máy | /BCG Energy | 1020C0056057/EM001020C0056057 | 8.5 | 8.8 | 1.7 |  | 15.483 | 1.4 | Online
VNM - Nghệ An - Nhà Máy | /BCG Energy | 1020C0056057/6T21A9008011 | 2022-06-10 18:30:00 | Standby : sunlight detection | 403.7 | 405.6 | 403.2 | 235.2 | 234.6 | 233.1 | 0 | 0 | 0 | 0 | 55.6 | 0 | 50.13 | 0 | 0 | 224.47 | 0 | 403.6 | 403.6 | 403.5 | 403.5 | 403.1 | 403.1 | 84.6 | 84.6 | 403.7 | 403.7 | 403 | 403 | 85.3 | 85.3 | 401.7 | 401.7 | 403.6 | 403.6 | 72.8 | 72.8 | 0 | 0 | 0 | 0 | 0 | 0 | 0 | 0 | 0 | 0 | 0 | 0 | 0 | 0 | 0 | 0 | 0 | 0 | 0 | 0 | 16412.14 | 2022/06/10 05:11:22 | 2022/06/10 18:26:54 | 2380.02 | 2361.82 | 2388.57 | 1.46 | 2399.04 | 2399.37 | 1.43 | 2367.25 | 2401.26 | 0 | 2514.46 | 16357.86 | 0 | 16700.22 |  | VNM - Nghệ An - Nhà Máy | /BCG Energy | 1020C0056057/EM001020C0056057 | 8.5 | 8.7 | 4.5 |  | 15.483 | 0.5 | Online
VNM - Nghệ An - Nhà Máy | /BCG Energy | 1020C0056057/6T21A9008011 | 2022-06-10 18:35:00 | Standby : initialization | 403.7 | 405.6 | 403.2 | 235.2 | 234.6 | 233.1 | 0 | 0 | 0 | 0 | 55.6 | 0 | 50.15 | 0 | 0 | 224.47 | 0 | 184.1 | 184.1 | 182.8 | 182.8 | 183.1 | 183.1 | 40.6 | 40.6 | 183.3 | 183.3 | 183 | 183 | 40.6 | 40.6 | 182.3 | 182.3 | 183.3 | 183.3 | 40.6 | 40.6 | 0 | 0 | 0 | 0 | 0 | 0 | 0 | 0 | 0 | 0 | 0 | 0 | 0 | 0 | 0 | 0 | 0 | 0 | 0 | 0 | 16412.14 | 2022/06/10 05:11:22 | 2022/06/10 18:26:54 | 2380.02 | 2361.82 | 2388.57 | 1.46 | 2399.04 | 2399.37 | 1.43 | 2367.25 | 2401.26 | 0 | 2514.46 | 16357.86 | 0 | 16700.22 |  | VNM - Nghệ An - Nhà Máy | /BCG Energy | 1020C0056057/EM001020C0056057 | 8.4 | 8.6 | 3.9 |  | 15.484 | 0.1 | Online
VNM - Nghệ An - Nhà Máy | /BCG Energy | 1020C0056057/6T21A9008011 | 2022-06-10 18:40:00 | Standby : initialization | 403.7 | 405.6 | 403.2 | 235.2 | 234.6 | 233.1 | 0 | 0 | 0 | 0 | 55.6 | 0 | 50.15 | 0 | 0 | 224.47 | 0 | 184.1 | 184.1 | 182.8 | 182.8 | 183.1 | 183.1 | 40.6 | 40.6 | 183.3 | 183.3 | 183 | 183 | 40.6 | 40.6 | 182.3 | 182.3 | 183.3 | 183.3 | 40.6 | 40.6 | 0 | 0 | 0 | 0 | 0 | 0 | 0 | 0 | 0 | 0 | 0 | 0 | 0 | 0 | 0 | 0 | 0 | 0 | 0 | 0 | 16412.14 | 2022/06/10 05:11:22 | 2022/06/10 18:26:54 | 2380.02 | 2361.82 | 2388.57 | 1.46 | 2399.04 | 2399.37 | 1.43 | 2367.25 | 2401.26 | 0 | 2514.46 | 16357.86 | 0 | 16700.22 |  | VNM - Nghệ An - Nhà Máy | /BCG Energy | 1020C0056057/EM001020C0056057 | 8.6 | 8.6 | 5.9 |  | 15.484 | 0 | Online
VNM - Nghệ An - Nhà Máy | /BCG Energy | 1020C0056057/6T21A9008011 | 2022-06-10 18:45:00 | Standby : no sunlight |  |  |  | 0 | 0 | 0 | 0 | 0 | 0 | 0 | 55.3 | 0 | 0 | 0 | 0 | 224.47 | 0 | 0 | 0 | 0 | 0 | 0 | 0 | 0 | 0 | 0 | 0 | 0 | 0 | 0 | 0 | 0 | 0 | 0 | 0 | 0 | 0 | 0 | 0 | 0 | 0 | 0 | 0 | 0 | 0 | 0 | 0 | 0 | 0 | 0 | 0 | 0 | 0 | 0 | 0 | 0 | 0 | 16412.14 | 2022/06/10 05:11:22 | 2022/06/10 18:26:54 | 2380.02 | 2361.82 | 2388.57 | 1.46 | 2399.04 | 2399.37 | 1.43 | 2367.25 | 2401.26 | 0 |  |  | -0.1 | 16700.22 |  | VNM - Nghệ An - Nhà Máy | /BCG Energy | 1020C0056057/EM001020C0056057 | 8.5 | 8.5 | 5 |  | 15.484 | 0 | Online
VNM - Nghệ An - Nhà Máy | /BCG Energy | 1020C0056057/6T21A9008011 | 2022-06-11 00:00:00 |  |  |  |  | 0 | 0 | 0 | 0 | 0 | 0 | 0 | 48.1 | 0 | 0 | 0 | 0 | 0 | 0 | 0 | 0 | 0 | 0 | 0 | 0 | 0 | 0 | 0 | 0 | 0 | 0 | 0 | 0 | 0 | 0 | 0 | 0 | 0 | 0 | 0 | 0 | 0 | 0 | 0 | 0 | 0 | 0 | 0 | 0 | 0 | 0 | 0 | 0 | 0 | 0 | 0 | 0 | 0 | 0 | 16412.14 |  |  | 2380.02 | 2361.82 | 2388.57 | 1.46 | 2399.04 | 2399.37 | 1.43 | 2367.25 | 2401.26 | 0 |  |  | -0.1 | 16700.22 |  | VNM - Nghệ An - Nhà Máy | /BCG Energy | 1020C0056057/EM001020C0056057 | 7.5 | 7.9 | 2.3 |  | 0 | 0 | Online
VNM - Nghệ An - Nhà Máy | /BCG Energy | 1020C0056057/6T21A9008011 | 2022-06-11 05:00:00 | Standby : initialization | 0 | 0 | 0 | 0 | 0 | 0 | 0 | 0 | 0 | 0 | 47.1 | 0 | 0 | 0 | 0 | 0 | 0 | 0 | 0 | 0 | 0 | 0 | 0 | 0 | 0 | 0 | 0 | 0 | 0 | 0 | 0 | 0 | 0 | 0 | 0 | 0 | 0 | 0 | 0 | 0 | 0 | 0 | 0 | 0 | 0 | 0 | 0 | 0 | 0 | 0 | 0 | 0 | 0 | 0 | 0 | 0 | 0 | 16412.14 | 2022/06/10 05:11:22 | 2022/06/10 18:26:54 | 2380.02 | 2361.82 | 2388.57 | 1.46 | 2399.04 | 2399.37 | 1.43 | 2367.25 | 2401.26 | 0 | 2514.46 | 16357.86 | -0.1 | 16700.22 |  | VNM - Nghệ An - Nhà Máy | /BCG Energy | 1020C0056057/EM001020C0056057 | 6.3 | 6.7 | 1.8 |  | 0 | 0.2 | Online
VNM - Nghệ An - Nhà Máy | /BCG Energy | 1020C0056057/6T21A9008011 | 2022-06-11 05:05:00 | Standby : initialization | 0 | 0 | 0 | 0 | 0 | 0 | 0 | 0 | 0 | 0 | 46.9 | 0 | 0 | 0 | 0 | 0 | 0 | 0 | 0 | 0 | 0 | 0 | 0 | 0 | 0 | 0 | 0 | 0 | 0 | 0 | 0 | 0 | 0 | 0 | 0 | 0 | 0 | 0 | 0 | 0 | 0 | 0 | 0 | 0 | 0 | 0 | 0 | 0 | 0 | 0 | 0 | 0 | 0 | 0 | 0 | 0 | 0 | 16412.14 | 2022/06/10 05:11:22 | 2022/06/10 18:26:54 | 2380.02 | 2361.82 | 2388.57 | 1.46 | 2399.04 | 2399.37 | 1.43 | 2367.25 | 2401.26 | 0 | 2514.46 | 16357.86 | 0 | 16700.22 |  | VNM - Nghệ An - Nhà Máy | /BCG Energy | 1020C0056057/EM001020C0056057 | 6.2 | 6.5 | 2.6 |  | 0 | 0.6 | Online
VNM - Nghệ An - Nhà Máy | /BCG Energy | 1020C0056057/6T21A9008011 | 2022-06-11 05:10:00 | Standby : sunlight detection | 409.9 | 413.8 | 411.1 | 238.6 | 238.8 | 237.7 | 0 | 0 | 0 | 0 | 46.5 | 0 | 50.12 | 0 | 0 | 0 | 0 | 430.8 | 430.8 | 430.4 | 430.4 | 430.3 | 430.3 | 95.3 | 95.3 | 430.1 | 430.1 | 430.4 | 430.4 | 91.5 | 91.5 | 429.2 | 429.2 | 430.5 | 430.5 | 91.9 | 91.9 | 0 | 0 | 0 | 0 | 0 | 0 | 0 | 0 | 0 | 0 | 0 | 0 | 0 | 0 | 0 | 0 | 0 | 0 | 0 | 0 | 16412.14 | 2022/06/10 05:11:22 | 2022/06/10 18:26:54 | 2380.02 | 2361.82 | 2388.57 | 1.46 | 2399.04 | 2399.37 | 1.43 | 2367.25 | 2401.26 | 0 | 2514.46 | 16357.86 | 0 | 16700.22 |  | VNM - Nghệ An - Nhà Máy | /BCG Energy | 1020C0056057/EM001020C0056057 | 6.2 | 6.5 | 2.5 |  | 0 | 1.2 | Online
VNM - Nghệ An - Nhà Máy | /BCG Energy | 1020C0056057/6T21A9008011 | 2022-06-11 05:15:00 | Standby : insulation resistance detection | 409.7 | 413.8 | 410.6 | 238.6 | 238.9 | 237.7 | 0 | 0 | 0 | 0 | 46.5 | 0 | 50.14 | 0 | 0 | 0 | 0 | 577.2 | 577.2 | 573.9 | 573.9 | 571.6 | 571.6 | 135.7 | 135.7 | 576.3 | 576.3 | 575.8 | 575.8 | 124 | 124 | 570.8 | 570.8 | 576.6 | 576.6 | 113.9 | 113.9 | 0 | 0 | 0 | 0 | 0 | 0 | 0 | 0 | 0 | 0 | 0 | 0 | 0 | 0 | 0 | 0 | 0 | 0 | 0 | 0 | 16412.14 | 2022/06/10 05:11:22 | 2022/06/10 18:26:54 | 2380.02 | 2361.82 | 2388.57 | 1.46 | 2399.04 | 2399.37 | 1.43 | 2367.25 | 2401.26 | 0 | 2514.46 | 16357.86 | 0 | 16700.22 |  | VNM - Nghệ An - Nhà Máy | /BCG Energy | 1020C0056057/EM001020C0056057 | 6.3 | 6.5 | 2.3 |  | 0 | 2.9 | Online
VNM - Nghệ An - Nhà Máy | /BCG Energy | 1020C0056057/6T21A9008011 | 2022-06-11 05:20:00 | Grid connected | 408.4 | 412.4 | 409.3 | 237.3 | 237.7 | 237.7 | 0.016 | 0.016 | 0.016 | 72.47 | 46.6 | 1 | 50.14 | 0.147 | 0.006 | 0.01 | 0.198 | 526.5 | 526.5 | 502.1 | 502.1 | 478.3 | 478.3 | 125.2 | 125.2 | 510.5 | 510.5 | 523.1 | 523.1 | 122.4 | 122.4 | 488.6 | 488.6 | 469.4 | 469.4 | 120.1 | 120.1 | 0.02 | -0.01 | 0.02 | -0.02 | 0.03 | -0.02 | 0 | 0 | 0.02 | -0.01 | 0.02 | -0.02 | 0 | 0 | 0.03 | -0.03 | 0.01 | -0.01 | 0 | 0 | 16412.15 | 2022/06/11 05:15:33 | 2022/06/10 18:26:54 | 2380.02 | 2361.82 | 2388.57 | 1.46 | 2399.04 | 2399.38 | 1.43 | 2367.26 | 2401.27 | 0 | 2514.47 | 16357.87 | 0 | 16700.25 |  | VNM - Nghệ An - Nhà Máy | /BCG Energy | 1020C0056057/EM001020C0056057 | 6.6 | 6.7 | 3.9 |  | 0.002 | 5.4 | Online
VNM - Nghệ An - Nhà Máy | /BCG Energy | 1020C0056057/6T21A9008011 | 2022-06-11 05:25:00 | Grid connected | 410.4 | 413.4 | 410.6 | 238.4 | 237.7 | 238.9 | 0.4 | 0.396 | 0.399 | 76.99 | 47.2 | 1 | 50.16 | 0.322 | -0.016 | 0.03 | 0.414 | 532.6 | 532.6 | 532.1 | 532.1 | 532.2 | 532.2 | 127 | 127 | 537.6 | 537.6 | 532 | 532 | 149 | 149 | 434.6 | 434.6 | 490.3 | 490.3 | 132.9 | 132.9 | 0.02 | 0 | 0.02 | -0.02 | 0.03 | 0 | 0 | 0 | 0.02 | 0 | 0.02 | -0.02 | 0 | 0 | 0.03 | -0.03 | 0.01 | 0 | 0 | 0 | 16412.17 | 2022/06/11 05:15:33 | 2022/06/10 18:26:54 | 2380.02 | 2361.82 | 2388.58 | 1.46 | 2399.04 | 2399.38 | 1.43 | 2367.26 | 2401.27 | 0 | 2514.49 | 16357.89 | 0 | 16700.26 |  | VNM - Nghệ An - Nhà Máy | /BCG Energy | 1020C0056057/EM001020C0056057 | 6.7 | 6.9 | 2.9 |  | 0.004 | 8.8 | Online
VNM - Nghệ An - Nhà Máy | /BCG Energy | 1020C0056057/6T21A9008011 | 2022-06-11 05:30:00 | Grid connected | 410.4 | 414.5 | 411.8 | 238.4 | 238.8 | 238.9 | 0.602 | 0.597 | 0.601 | 77.3 | 47.8 | 1 | 50.15 | 0.477 | -0.015 | 0.06 | 0.622 | 550.6 | 550.6 | 526 | 526 | 538.2 | 538.2 | 120.3 | 120.3 | 537.6 | 537.6 | 442.1 | 442.1 | 142 | 142 | 452.5 | 452.5 | 412.5 | 412.5 | 125.1 | 125.1 | 0.02 | 0.01 | 0.02 | -0.02 | 0.03 | 0 | 0 | 0 | 0.02 | 0 | 0.02 | -0.01 | 0 | 0 | 0.03 | 0.01 | 0.01 | -0.01 | 0 | 0 | 16412.2 | 2022/06/11 05:15:33 | 2022/06/10 18:26:54 | 2380.03 | 2361.83 | 2388.59 | 1.46 | 2399.05 | 2399.39 | 1.43 | 2367.27 | 2401.28 | 0 | 2514.52 | 16357.92 | 0 | 16700.33 |  | VNM - Nghệ An - Nhà Máy | /BCG Energy | 1020C0056057/EM001020C0056057 | 6.8 | 7.1 | 3.1 |  | 0.007 | 12.4 | Online
VNM - Nghệ An - Nhà Máy | /BCG Energy | 1020C0056057/6T21A9008011 | 2022-06-11 05:35:00 | Grid connected | 410.4 | 414.5 | 410.8 | 238.4 | 238.8 | 238.9 | 1 | 0.991 | 0.999 | 86.15 | 48.2 | 1 | 50.18 | 0.722 | -0.007 | 0.11 | 0.842 | 547.3 | 547.3 | 541.1 | 541.1 | 553.2 | 553.2 | 122 | 122 | 549.6 | 549.6 | 532 | 532 | 117 | 117 | 533.5 | 533.5 | 538.5 | 538.5 | 123.9 | 123.9 | 0.22 | 0 | 0.22 | -0.02 | 0.23 | -0.02 | 0 | 0 | 0.22 | 0 | 0.22 | 0 | 0 | 0 | 0.23 | -0.05 | 0.21 | -0.03 | 0 | 0 | 16412.25 | 2022/06/11 05:15:33 | 2022/06/10 18:26:54 | 2380.04 | 2361.84 | 2388.6 | 1.46 | 2399.06 | 2399.4 | 1.43 | 2367.28 | 2401.29 | 0 | 2514.57 | 16357.97 | 0 | 16700.4 |  | VNM - Nghệ An - Nhà Máy | /BCG Energy | 1020C0056057/EM001020C0056057 | 7.1 | 7.3 | 1.6 |  | 0.011 | 16.3 | Online
VNM - Nghệ An - Nhà Máy | /BCG Energy | 1020C0056057/6T21A9008011 | 2022-06-11 05:40:00 | Grid connected | 411.4 | 415.4 | 411.8 | 239.4 | 238.8 | 239.9 | 1.201 | 1.201 | 1.199 | 89.84 | 48.4 | 1 | 50.24 | 0.945 | 0.04 | 0.18 | 1.051 | 556.5 | 556.5 | 550.1 | 550.1 | 550.3 | 550.3 | 136.6 | 136.6 | 551.2 | 551.2 | 556 | 556 | 119 | 119 | 542.6 | 542.6 | 523.7 | 523.7 | 95.2 | 95.2 | 0.22 | 0 | 0.22 | -0.02 | 0.23 | -0.02 | 0 | 0 | 0.22 | 0 | 0.22 | 0 | 0 | 0 | 0.23 | -0.05 | 0.21 | -0.03 | 0 | 0 | 16412.32 | 2022/06/11 05:15:33 | 2022/06/10 18:26:54 | 2380.05 | 2361.85 | 2388.61 | 1.46 | 2399.07 | 2399.41 | 1.43 | 2367.29 | 2401.3 | 0 | 2514.64 | 16358.04 | 0 | 16700.47 |  | VNM - Nghệ An - Nhà Máy | /BCG Energy | 1020C0056057/EM001020C0056057 | 7.2 | 7.5 | 1.1 |  | 0.017 | 20.7 | Online
VNM - Nghệ An - Nhà Máy | /BCG Energy | 1020C0056057/6T21A9008011 | 2022-06-11 05:45:00 | Grid connected | 412.7 | 416.4 | 412.9 | 239.4 | 239.8 | 239.9 | 1.608 | 1.61 | 1.605 | 93.93 | 48.8 | 1 | 50.2 | 1.166 | -0.001 | 0.27 | 1.235 | 556.5 | 556.5 | 553 | 553 | 562.3 | 562.3 | 111 | 111 | 561.6 | 561.6 | 568 | 568 | 94.9 | 94.9 | 557.5 | 557.5 | 562.5 | 562.5 | 97.3 | 97.3 | 0.22 | 0 | 0.22 | -0.02 | 0.23 | -0.02 | 0 | 0 | 0.22 | 0 | 0.22 | 0.01 | 0 | 0 | 0.23 | -0.05 | 0.21 | -0.03 | 0 | 0 | 16412.41 | 2022/06/11 05:15:33 | 2022/06/10 18:26:54 | 2380.07 | 2361.87 | 2388.62 | 1.46 | 2399.09 | 2399.42 | 1.43 | 2367.3 | 2401.31 | 0 | 2514.73 | 16358.13 | 0 | 16700.57 |  | VNM - Nghệ An - Nhà Máy | /BCG Energy | 1020C0056057/EM001020C0056057 | 7.1 | 7.6 | 1.8 |  | 0.024 | 24.6 | Online
VNM - Nghệ An - Nhà Máy | /BCG Energy | 1020C0056057/6T21A9008011 | 2022-06-11 05:50:00 | Grid connected | 406.8 | 410.3 | 407.1 | 235.6 | 235.7 | 236.3 | 1.947 | 1.929 | 1.944 | 94.33 | 49.2 | 1 | 50.25 | 1.383 | -0.003 | 0.37 | 1.466 | 568.4 | 568.4 | 556.3 | 556.3 | 561.8 | 561.8 | 114.3 | 114.3 | 567.6 | 567.6 | 568 | 568 | 117.2 | 117.2 | 560.8 | 560.8 | 556.7 | 556.7 | 115.7 | 115.7 | 0.22 | -0.01 | 0.22 | -0.02 | 0.23 | -0.02 | 0 | 0 | 0.22 | 0 | 0.22 | -0.01 | 0 | 0 | 0.23 | -0.05 | 0.21 | -0.03 | 0 | 0 | 16412.51 | 2022/06/11 05:15:33 | 2022/06/10 18:26:54 | 2380.08 | 2361.88 | 2388.64 | 1.46 | 2399.1 | 2399.44 | 1.43 | 2367.32 | 2401.33 | 0 | 2514.83 | 16358.23 | 0 | 16700.68 |  | VNM - Nghệ An - Nhà Máy | /BCG Energy | 1020C0056057/EM001020C0056057 | 7 | 7.7 | 2.8 |  | 0.032 | 28.7 | Online
VNM - Nghệ An - Nhà Máy | /BCG Energy | 1020C0056057/6T21A9008011 | 2022-06-11 05:55:00 | Grid connected | 406 | 409.5 | 406.5 | 235.6 | 235.7 | 236.9 | 2.147 | 2.13 | 2.146 | 94.37 | 49.4 | 1 | 50.2 | 1.541 | 0.018 | 0.5 | 1.638 | 568.2 | 568.2 | 562.1 | 562.1 | 562.3 | 562.3 | 112 | 112 | 571.9 | 571.9 | 572.7 | 572.7 | 118.3 | 118.3 | 560.8 | 560.8 | 568.5 | 568.5 | 84.3 | 84.3 | 0.42 | 0 | 0.42 | -0.01 | 0.43 | 0 | 0 | 0 | 0.42 | 0.01 | 0.42 | 0 | 0 | 0 | 0.23 | -0.05 | 0.41 | 0 | 0 | 0 | 16412.64 | 2022/06/11 05:15:33 | 2022/06/10 18:26:54 | 2380.1 | 2361.9 | 2388.66 | 1.46 | 2399.12 | 2399.46 | 1.43 | 2367.34 | 2401.35 | 0 | 2514.96 | 16358.36 | 0 | 16700.82 |  | VNM - Nghệ An - Nhà Máy | /BCG Energy | 1020C0056057/EM001020C0056057 | 7.4 | 8 | 3.4 |  | 0.041 | 31.6 | Online
VNM - Nghệ An - Nhà Máy | /BCG Energy | 1020C0056057/6T21A9008011 | 2022-06-11 06:00:00 | Grid connected | 401.8 | 405.9 | 402.4 | 233.6 | 233.7 | 233.9 | 2.347 | 2.336 | 2.346 | 94.83 | 49.8 | 1 | 50.06 | 1.693 | 0.014 | 0.63 | 1.785 | 568.7 | 568.7 | 574.5 | 574.5 | 567.8 | 567.8 | 110.4 | 110.4 | 573.6 | 573.6 | 568.1 | 568.1 | 106.5 | 106.5 | 572.3 | 572.3 | 568.3 | 568.3 | 80.1 | 80.1 | 0.42 | 0 | 0.42 | -0.01 | 0.43 | 0 | 0 | 0 | 0.42 | 0.01 | 0.42 | -0.01 | 0 | 0 | 0.43 | -0.01 | 0.41 | 0 | 0 | 0 | 16412.77 | 2022/06/11 05:15:33 | 2022/06/10 18:26:54 | 2380.12 | 2361.92 | 2388.68 | 1.46 | 2399.14 | 2399.48 | 1.43 | 2367.36 | 2401.37 | 0 | 2515.09 | 16358.49 | 0 | 16700.96 |  | VNM - Nghệ An - Nhà Máy | /BCG Energy | 1020C0056057/EM001020C0056057 | 7.2 | 8.1 | 3.4 |  | 0.051 | 34.6 | Online
VNM - Nghệ An - Nhà Máy | /BCG Energy | 1020C0056057/6T21A9008011 | 2022-06-11 06:05:00 | Grid connected | 404.5 | 408.3 | 405.1 | 235 | 235.1 | 235.7 | 2.548 | 2.543 | 2.546 | 94.83 | 50 | 1 | 50.12 | 1.816 | -0.009 | 0.78 | 1.913 | 574.5 | 574.5 | 573.9 | 573.9 | 573.7 | 573.7 | 108.2 | 108.2 | 567.6 | 567.6 | 574 | 574 | 100.2 | 100.2 | 572.9 | 572.9 | 562.8 | 562.8 | 80.1 | 80.1 | 0.42 | 0 | 0.42 | -0.01 | 0.43 | 0 | 0 | 0 | 0.42 | 0.01 | 0.42 | -0.01 | 0 | 0 | 0.43 | -0.01 | 0.41 | 0 | 0 | 0 | 16412.92 | 2022/06/11 05:15:33 | 2022/06/10 18:26:54 | 2380.14 | 2361.94 | 2388.7 | 1.46 | 2399.16 | 2399.5 | 1.43 | 2367.38 | 2401.39 | 0 | 2515.24 | 16358.64 | 0 | 16701.1 |  | VNM - Nghệ An - Nhà Máy | /BCG Energy | 1020C0056057/EM001020C0056057 | 7.6 | 8.4 | 1.1 |  | 0.061 | 36.8 | Online
VNM - Nghệ An - Nhà Máy | /BCG Energy | 1020C0056057/6T21A9008011 | 2022-06-11 06:10:00 | Grid connected | 404.7 | 408.4 | 405.3 | 235 | 235.1 | 235.7 | 2.615 | 2.59 | 2.609 | 93.85 | 50.2 | 1 | 50.13 | 1.831 | -0.003 | 0.93 | 1.951 | 568.5 | 568.5 | 568.1 | 568.1 | 568.3 | 568.3 | 128.6 | 128.6 | 576.4 | 576.4 | 574.1 | 574.1 | 106.2 | 106.2 | 578.6 | 578.6 | 574.5 | 574.5 | 83.9 | 83.9 | 0.42 | 0 | 0.42 | -0.01 | 0.43 | -0.02 | 0 | 0 | 0.42 | 0.01 | 0.42 | 0 | 0 | 0 | 0.43 | -0.01 | 0.41 | 0.01 | 0 | 0 | 16413.07 | 2022/06/11 05:15:33 | 2022/06/10 18:26:54 | 2380.17 | 2361.97 | 2388.73 | 1.46 | 2399.19 | 2399.52 | 1.43 | 2367.4 | 2401.41 | 0 | 2515.39 | 16358.79 | 0 | 16701.28 |  | VNM - Nghệ An - Nhà Máy | /BCG Energy | 1020C0056057/EM001020C0056057 | 7.6 | 8.5 | 0.8 |  | 0.073 | 37.4 | Online
VNM - Nghệ An - Nhà Máy | /BCG Energy | 1020C0056057/6T21A9008011 | 2022-06-11 06:15:00 | Grid connected | 403.6 | 407.4 | 404.3 | 233.9 | 234.1 | 234.7 | 2.615 | 2.59 | 2.609 | 94.96 | 50.6 | 1 | 50.14 | 1.745 | -0.023 | 1.08 | 1.838 | 579.1 | 579.1 | 568.1 | 568.1 | 571.9 | 571.9 | 107.9 | 107.9 | 579.6 | 579.6 | 574.1 | 574.1 | 106.8 | 106.8 | 570 | 570 | 568.5 | 568.5 | 80.6 | 80.6 | 0.42 | 0 | 0.42 | -0.01 | 0.43 | -0.02 | 0 | 0 | 0.42 | 0.01 | 0.42 | 0 | 0 | 0 | 0.43 | -0.01 | 0.41 | 0.01 | 0 | 0 | 16413.22 | 2022/06/11 05:15:33 | 2022/06/10 18:26:54 | 2380.19 | 2361.99 | 2388.75 | 1.46 | 2399.21 | 2399.55 | 1.43 | 2367.43 | 2401.45 | 0 | 2515.54 | 16358.94 | 0 | 16701.46 |  | VNM - Nghệ An - Nhà Máy | /BCG Energy | 1020C0056057/EM001020C0056057 | 7.5 | 8.4 | 3.9 |  | 0.084 | 35.7 | Online
VNM - Nghệ An - Nhà Máy | /BCG Energy | 1020C0056057/6T21A9008011 | 2022-06-11 06:20:00 | Grid connected | 403.6 | 407.4 | 404.3 | 234.9 | 234.1 | 235.7 | 2.615 | 2.59 | 2.609 | 94.96 | 50.6 | 1 | 50.18 | 1.877 | 0.026 | 1.23 | 1.976 | 579.3 | 579.3 | 571.9 | 571.9 | 570.5 | 570.5 | 106 | 106 | 573.6 | 573.6 | 586 | 586 | 90.9 | 90.9 | 575.2 | 575.2 | 574.4 | 574.4 | 82 | 82 | 0.42 | 0 | 0.42 | -0.01 | 0.43 | -0.02 | 0 | 0 | 0.42 | 0.01 | 0.42 | 0 | 0 | 0 | 0.43 | -0.01 | 0.41 | 0.01 | 0 | 0 | 16413.37 | 2022/06/11 05:15:33 | 2022/06/10 18:26:54 | 2380.21 | 2362.01 | 2388.77 | 1.46 | 2399.23 | 2399.57 | 1.43 | 2367.45 | 2401.47 | 0 | 2515.69 | 16359.09 | 0 | 16701.6 |  | VNM - Nghệ An - Nhà Máy | /BCG Energy | 1020C0056057/EM001020C0056057 | 7.4 | 8.3 | 2.6 |  | 0.094 | 38.2 | Online
VNM - Nghệ An - Nhà Máy | /BCG Energy | 1020C0056057/6T21A9008011 | 2022-06-11 06:25:00 | Grid connected : power limited | 401.4 | 405.1 | 402.3 | 233.9 | 233 | 234.7 | 0.124 | 0.123 | 0.124 | 73.16 | 50.8 | 0 | 50.1 | 0 | -0.017 | 1.37 | 0 | 669.8 | 669.8 | 670.1 | 670.1 | 670.1 | 670.1 | 89.1 | 89.1 | 671 | 671 | 671.4 | 671.4 | 91 | 91 | 669 | 669 | 671 | 671 | 91.1 | 91.1 | 0.04 | 0 | 0.04 | -0.01 | 0.04 | -0.02 | 0 | 0 | 0.02 | 0 | 0.02 | 0 | 0 | 0 | 0.01 | -0.01 | 0 | 0.01 | 0 | 0 | 16413.51 | 2022/06/11 05:15:33 | 2022/06/10 18:26:54 | 2380.23 | 2362.03 | 2388.8 | 1.46 | 2399.25 | 2399.59 | 1.43 | 2367.47 | 2401.49 | 0 | 2515.83 | 16359.23 | 0 | 16701.75 |  | VNM - Nghệ An - Nhà Máy | /BCG Energy | 1020C0056057/EM001020C0056057 | 7.4 | 8.3 | 3.2 |  | 0.107 | 44.8 | Online
VNM - Nghệ An - Nhà Máy | /BCG Energy | 1020C0056057/6T21A9008011 | 2022-06-11 06:30:00 | Grid connected | 408.5 | 412.1 | 408.8 | 237.3 | 237.3 | 237.9 | 3.45 | 3.42 | 3.448 | 95.88 | 51 | 0.999 | 50.14 | 2.457 | -0.004 | 1.56 | 2.568 | 580.5 | 580.5 | 577.8 | 577.8 | 574.3 | 574.3 | 107.9 | 107.9 | 582.7 | 582.7 | 576.9 | 576.9 | 102 | 102 | 572.6 | 572.6 | 577.4 | 577.4 | 78.8 | 78.8 | 0.57 | 0 | 0.58 | -0.01 | 0.59 | -0.02 | 0 | 0 | 0.57 | 0.02 | 0.58 | -0.01 | 0 | 0 | 0.58 | -0.01 | 0.58 | 0.01 | 0 | 0 | 16413.7 | 2022/06/11 05:15:33 | 2022/06/10 18:26:54 | 2380.26 | 2362.06 | 2388.83 | 1.46 | 2399.28 | 2399.62 | 1.43 | 2367.5 | 2401.52 | 0 | 2516.03 | 16359.43 | 0 | 16701.96 |  | VNM - Nghệ An - Nhà Máy | /BCG Energy | 1020C0056057/EM001020C0056057 | 7.4 | 8.4 | 7.4 |  | 0.121 | 48.5 | Online
VNM - Nghệ An - Nhà Máy | /BCG Energy | 1020C0056057/6T21A9008011 | 2022-06-11 06:35:00 | Grid connected | 408.6 | 411.4 | 408.7 | 237.3 | 237.3 | 237.9 | 3.857 | 3.827 | 3.853 | 95.81 | 51.2 | 0.999 | 50.15 | 2.762 | -0.001 | 1.78 | 2.892 | 585.3 | 585.3 | 580.1 | 580.1 | 583.8 | 583.8 | 96.3 | 96.3 | 579.6 | 579.6 | 574 | 574 | 91 | 91 | 576 | 576 | 586.4 | 586.4 | 90.7 | 90.7 | 0.57 | 0.01 | 0.58 | -0.01 | 0.59 | -0.02 | 0 | 0 | 0.57 | 0.02 | 0.58 | -0.01 | 0 | 0 | 0.58 | -0.01 | 0.58 | 0.01 | 0 | 0 | 16413.92 | 2022/06/11 05:15:33 | 2022/06/10 18:26:54 | 2380.29 | 2362.1 | 2388.86 | 1.46 | 2399.31 | 2399.65 | 1.43 | 2367.53 | 2401.55 | 0 | 2516.24 | 16359.64 | 0 | 16702.18 |  | VNM - Nghệ An - Nhà Máy | /BCG Energy | 1020C0056057/EM001020C0056057 | 7.4 | 8.5 | 2.1 |  | 0.136 | 54.6 | Online
VNM - Nghệ An - Nhà Máy | /BCG Energy | 1020C0056057/6T21A9008011 | 2022-06-11 06:40:00 | Grid connected | 408.6 | 411.9 | 409.7 | 237.3 | 237.3 | 237.9 | 4.668 | 4.647 | 4.665 | 96.69 | 51.4 | 0.999 | 50.14 | 3.388 | -0.002 | 2.04 | 3.503 | 597.1 | 597.1 | 586.1 | 586.1 | 582.6 | 582.6 | 100.1 | 100.1 | 591.5 | 591.5 | 580 | 580 | 87.3 | 87.3 | 582 | 582 | 586.5 | 586.5 | 82.7 | 82.7 | 0.77 | 0.01 | 0.78 | -0.01 | 0.79 | -0.02 | 0 | 0 | 0.77 | 0.02 | 0.78 | 0 | 0 | 0 | 0.78 | -0.01 | 0.78 | 0.01 | 0 | 0 | 16414.18 | 2022/06/11 05:15:33 | 2022/06/10 18:26:54 | 2380.33 | 2362.13 | 2388.9 | 1.46 | 2399.35 | 2399.69 | 1.43 | 2367.57 | 2401.59 | 0 | 2516.5 | 16359.9 | 0 | 16702.45 |  | VNM - Nghệ An - Nhà Máy | /BCG Energy | 1020C0056057/EM001020C0056057 | 7.4 | 8.7 | 4.6 |  | 0.154 | 65.7 | Online
VNM - Nghệ An - Nhà Máy | /BCG Energy | 1020C0056057/6T21A9008011 | 2022-06-11 06:45:00 | Grid connected | 408.1 | 411.8 | 408.3 | 237.3 | 237.3 | 237.9 | 5.505 | 5.455 | 5.474 | 93.99 | 51.6 | 0.999 | 50.07 | 3.946 | -0.001 | 2.34 | 4.204 | 597.4 | 597.4 | 586 | 586 | 590 | 590 | 88.2 | 88.2 | 597.5 | 597.5 | 592 | 592 | 78.9 | 78.9 | 587.9 | 587.9 | 592.5 | 592.5 | 82.5 | 82.5 | 0.97 | 0.01 | 0.98 | -0.01 | 0.99 | -0.02 | 0 | 0 | 0.97 | 0.02 | 0.98 | 0 | 0 | 0 | 0.98 | -0.01 | 0.98 | 0.03 | 0 | 0 | 16414.48 | 2022/06/11 05:15:33 | 2022/06/10 18:26:54 | 2380.38 | 2362.18 | 2388.94 | 1.46 | 2399.4 | 2399.74 | 1.43 | 2367.61 | 2401.63 | 0 | 2516.81 | 16360.21 | 0 | 16702.77 |  | VNM - Nghệ An - Nhà Máy | /BCG Energy | 1020C0056057/EM001020C0056057 | 7.5 | 8.8 | 4.5 |  | 0.175 | 75.8 | Online
VNM - Nghệ An - Nhà Máy | /BCG Energy | 1020C0056057/6T21A9008011 | 2022-06-11 06:50:00 | Grid connected | 407.1 | 410.5 | 407.3 | 236.3 | 236.3 | 237 | 5.916 | 5.866 | 5.88 | 97.28 | 51.6 | 0.999 | 50.16 | 4.216 | -0.024 | 2.69 | 4.337 | 587.8 | 587.8 | 592 | 592 | 582.6 | 582.6 | 85.1 | 85.1 | 591.6 | 591.6 | 598 | 598 | 80.2 | 80.2 | 587.2 | 587.2 | 592.5 | 592.5 | 81 | 81 | 0.97 | 0.01 | 0.98 | -0.01 | 0.99 | -0.02 | 0 | 0 | 0.97 | 0.02 | 0.98 | 0.01 | 0 | 0 | 0.98 | -0.01 | 0.98 | 0.03 | 0 | 0 | 16414.83 | 2022/06/11 05:15:33 | 2022/06/10 18:26:54 | 2380.43 | 2362.23 | 2388.99 | 1.46 | 2399.45 | 2399.79 | 1.43 | 2367.66 | 2401.68 | 0 | 2517.15 | 16360.55 | 0 | 16703.12 |  | VNM - Nghệ An - Nhà Máy | /BCG Energy | 1020C0056057/EM001020C0056057 | 7.5 | 9 | 4.8 |  | 0.199 | 80.6 | Online
VNM - Nghệ An - Nhà Máy | /BCG Energy | 1020C0056057/6T21A9008011 | 2022-06-11 06:55:00 | Grid connected | 404.8 | 408.5 | 405.3 | 235.3 | 235.3 | 236 | 6.121 | 6.272 | 6.29 | 97.17 | 51.8 | 0.999 | 49.92 | 4.392 | -0.006 | 3.05 | 4.518 | 598.5 | 598.5 | 588.6 | 588.6 | 592.3 | 592.3 | 91.9 | 91.9 | 591.6 | 591.6 | 595.2 | 595.2 | 79.8 | 79.8 | 590.6 | 590.6 | 589.6 | 589.6 | 82.3 | 82.3 | 0.97 | 0.02 | 0.98 | -0.01 | 0.99 | -0.02 | 0 | 0 | 0.97 | 0.02 | 0.98 | 0.01 | 0 | 0 | 0.98 | -0.01 | 0.98 | 0.03 | 0 | 0 | 16415.19 | 2022/06/11 05:15:33 | 2022/06/10 18:26:54 | 2380.48 | 2362.28 | 2389.05 | 1.46 | 2399.51 | 2399.84 | 1.43 | 2367.72 | 2401.74 | 0 | 2517.51 | 16360.91 | 0 | 16703.51 |  | VNM - Nghệ An - Nhà Máy | /BCG Energy | 1020C0056057/EM001020C0056057 | 7.5 | 9 | 2.4 |  | 0.224 | 83.1 | Online
VNM - Nghệ An - Nhà Máy | /BCG Energy | 1020C0056057/6T21A9008011 | 2022-06-11 07:00:00 | Grid connected | 405.9 | 409.5 | 406.4 | 236.3 | 235.3 | 236 | 6.121 | 6.272 | 6.29 | 97.28 | 51.8 | 0.999 | 50.1 | 4.31 | 0.007 | 3.41 | 4.426 | 592.5 | 592.5 | 588.5 | 588.5 | 586.3 | 586.3 | 83.9 | 83.9 | 594.6 | 594.6 | 588.8 | 588.8 | 78.9 | 78.9 | 584.6 | 584.6 | 592.5 | 592.5 | 80.7 | 80.7 | 0.97 | 0.02 | 0.98 | -0.01 | 0.99 | -0.02 | 0 | 0 | 0.97 | 0.02 | 0.98 | 0 | 0 | 0 | 0.98 | -0.01 | 0.98 | 0.03 | 0 | 0 | 16415.55 | 2022/06/11 05:15:33 | 2022/06/10 18:26:54 | 2380.53 | 2362.33 | 2389.1 | 1.46 | 2399.56 | 2399.9 | 1.43 | 2367.77 | 2401.79 | 0 | 2517.87 | 16361.27 | 0 | 16703.87 |  | VNM - Nghệ An - Nhà Máy | /BCG Energy | 1020C0056057/EM001020C0056057 | 7.6 | 9 | 3.6 |  | 0.248 | 82 | Online
VNM - Nghệ An - Nhà Máy | /BCG Energy | 1020C0056057/6T21A9008011 | 2022-06-11 07:05:00 | Grid connected | 406.7 | 410.7 | 407.4 | 236.3 | 236.4 | 237 | 6.528 | 6.676 | 6.499 | 97.36 | 52 | 0.999 | 50.04 | 4.7 | -0.007 | 3.78 | 4.827 | 598.6 | 598.6 | 589.8 | 589.8 | 592.2 | 592.2 | 92.2 | 92.2 | 594.5 | 594.5 | 588.9 | 588.9 | 80.3 | 80.3 | 590.6 | 590.6 | 595.7 | 595.7 | 76.1 | 76.1 | 0.97 | 0.02 | 0.98 | -0.01 | 0.99 | -0.02 | 0 | 0 | 0.97 | 0.02 | 0.98 | 0 | 0 | 0 | 0.98 | -0.01 | 0.98 | 0.03 | 0 | 0 | 16415.92 | 2022/06/11 05:15:33 | 2022/06/10 18:26:54 | 2380.58 | 2362.39 | 2389.16 | 1.46 | 2399.62 | 2399.95 | 1.43 | 2367.82 | 2401.84 | 0 | 2518.24 | 16361.64 | 0 | 16704.25 |  | VNM - Nghệ An - Nhà Máy | /BCG Energy | 1020C0056057/EM001020C0056057 | 7.7 | 9.1 | 2.4 |  | 0.274 | 89.5 | Online
VNM - Nghệ An - Nhà Máy | /BCG Energy | 1020C0056057/6T21A9008011 | 2022-06-11 07:10:00 | Grid connected | 403.7 | 407.7 | 404.2 | 235.3 | 234.3 | 234.9 | 7.58 | 7.659 | 7.585 | 97.19 | 52 | 1 | 50.06 | 5.358 | 0.002 | 4.12 | 5.512 | 599.9 | 599.9 | 592.2 | 592.2 | 594.5 | 594.5 | 93.2 | 93.2 | 597.5 | 597.5 | 592 | 592 | 82.4 | 82.4 | 593.4 | 593.4 | 586.4 | 586.4 | 75.5 | 75.5 | 1.21 | 0.02 | 1.23 | -0.01 | 1.24 | -0.02 | 0 | 0 | 1.23 | 0.03 | 1.24 | 0 | 0 | 0 | 1.23 | -0.01 | 1.23 | 0.03 | 0 | 0 | 16416.26 | 2022/06/11 05:15:33 | 2022/06/10 18:26:54 | 2380.63 | 2362.44 | 2389.21 | 1.46 | 2399.67 | 2400 | 1.43 | 2367.87 | 2401.89 | 0 | 2518.58 | 16361.98 | 0 | 16704.6 |  | VNM - Nghệ An - Nhà Máy | /BCG Energy | 1020C0056057/EM001020C0056057 | 7.5 | 9.3 | 3.1 |  | 0.302 | 101.7 | Online
VNM - Nghệ An - Nhà Máy | /BCG Energy | 1020C0056057/6T21A9008011 | 2022-06-11 07:15:00 | Grid connected | 409.6 | 412.4 | 410 | 238 | 237.9 | 238.7 | 9.06 | 9.307 | 9.231 | 97.79 | 52.2 | 1 | 49.96 | 6.547 | 0 | 4.61 | 6.695 | 603.3 | 603.3 | 598.1 | 598.1 | 594.6 | 594.6 | 102.9 | 102.9 | 603.5 | 603.5 | 598.1 | 598.1 | 79.9 | 79.9 | 596.6 | 596.6 | 598.5 | 598.5 | 87.7 | 87.7 | 1.41 | 0.01 | 1.43 | -0.01 | 1.44 | -0.02 | 0 | 0 | 1.43 | 0.03 | 1.44 | 0.01 | 0 | 0 | 1.43 | -0.01 | 1.43 | 0.03 | 0 | 0 | 16416.75 | 2022/06/11 05:15:33 | 2022/06/10 18:26:54 | 2380.7 | 2362.51 | 2389.28 | 1.46 | 2399.74 | 2400.07 | 1.43 | 2367.94 | 2401.98 | 0 | 2519.07 | 16362.47 | 0 | 16705.11 |  | VNM - Nghệ An - Nhà Máy | /BCG Energy | 1020C0056057/EM001020C0056057 | 7.5 | 9.5 | 2 |  | 0.336 | 123.2 | Online
VNM - Nghệ An - Nhà Máy | /BCG Energy | 1020C0056057/6T21A9008011 | 2022-06-11 07:20:00 | Grid connected | 412.3 | 415.7 | 412.9 | 239 | 239.3 | 239.7 | 11.165 | 11.41 | 11.331 | 97.97 | 52.2 | 1 | 50.04 | 8.14 | 0.005 | 5.23 | 8.305 | 609.4 | 609.4 | 603.9 | 603.9 | 604.1 | 604.1 | 96.3 | 96.3 | 603.5 | 603.5 | 604 | 604 | 81.7 | 81.7 | 605.3 | 605.3 | 604.4 | 604.4 | 87.3 | 87.3 | 1.82 | 0.01 | 1.83 | 0 | 1.85 | -0.02 | 0 | 0 | 1.84 | 0.03 | 1.84 | 0.01 | 0 | 0 | 1.83 | -0.01 | 1.83 | 0.03 | 0 | 0 | 16417.37 | 2022/06/11 05:15:33 | 2022/06/10 18:26:54 | 2380.79 | 2362.6 | 2389.37 | 1.46 | 2399.82 | 2400.16 | 1.43 | 2368.03 | 2402.07 | 0 | 2519.69 | 16363.09 | 0 | 16705.73 |  | VNM - Nghệ An - Nhà Máy | /BCG Energy | 1020C0056057/EM001020C0056057 | 7.7 | 10.1 | 3 |  | 0.377 | 153.1 | Online
VNM - Nghệ An - Nhà Máy | /BCG Energy | 1020C0056057/6T21A9008011 | 2022-06-11 07:25:00 | Grid connected | 410 | 413.3 | 410.5 | 237.8 | 237.3 | 238.1 | 12.89 | 13.125 | 12.897 | 98.08 | 52.2 | 1 | 50.16 | 9.256 | 0.014 | 5.95 | 9.433 | 610.6 | 610.6 | 604.1 | 604.1 | 607.8 | 607.8 | 85.5 | 85.5 | 603.5 | 603.5 | 604 | 604 | 100.3 | 100.3 | 605.3 | 605.3 | 604.5 | 604.5 | 87.8 | 87.8 | 2.02 | 0.01 | 2.03 | 0 | 2.05 | -0.02 | 0 | 0 | 2.04 | 0.03 | 2.04 | 0.01 | 0 | 0 | 2.03 | -0.01 | 2.03 | 0.03 | 0 | 0 | 16418.09 | 2022/06/11 05:15:33 | 2022/06/10 18:26:54 | 2380.91 | 2362.7 | 2389.47 | 1.46 | 2399.94 | 2400.27 | 1.43 | 2368.13 | 2402.17 | 0 | 2520.42 | 16363.82 | 0 | 16706.48 |  | VNM - Nghệ An - Nhà Máy | /BCG Energy | 1020C0056057/EM001020C0056057 | 7.7 | 10.4 | 2.6 |  | 0.426 | 172.9 | Online
VNM - Nghệ An - Nhà Máy | /BCG Energy | 1020C0056057/6T21A9008011 | 2022-06-11 07:30:00 | Grid connected | 413 | 415.6 | 412.8 | 239.8 | 239.4 | 240.1 | 14.832 | 15.227 | 14.998 | 98.29 | 52.4 | 1 | 50.16 | 10.8 | 0 | 6.79 | 10.988 | 611.8 | 611.8 | 598.1 | 598.1 | 604.2 | 604.2 | 83.3 | 83.3 | 609.5 | 609.5 | 610 | 610 | 98.9 | 98.9 | 611.4 | 611.4 | 604.5 | 604.5 | 86.8 | 86.8 | 2.44 | 0.01 | 2.43 | 0 | 2.45 | -0.02 | 0 | 0 | 2.44 | 0.03 | 2.44 | 0.01 | 0 | 0 | 2.44 | -0.01 | 2.44 | 0.03 | 0 | 0 | 16418.93 | 2022/06/11 05:15:33 | 2022/06/10 18:26:54 | 2381.03 | 2362.82 | 2389.6 | 1.46 | 2400.06 | 2400.39 | 1.43 | 2368.25 | 2402.29 | 0 | 2521.25 | 16364.65 | 0 | 16707.33 |  | VNM - Nghệ An - Nhà Máy | /BCG Energy | 1020C0056057/EM001020C0056057 | 8.1 | 11 | 3.6 |  | 0.482 | 201.1 | Online
VNM - Nghệ An - Nhà Máy | /BCG Energy | 1020C0056057/6T21A9008011 | 2022-06-11 07:35:00 | Grid connected | 410.9 | 413.5 | 410.8 | 238.8 | 238.4 | 239.1 | 15.277 | 15.461 | 15.228 | 98.29 | 52.4 | 1 | 50.03 | 10.85 | 0.014 | 7.7 | 11.038 | 616.5 | 616.5 | 607.7 | 607.7 | 604.3 | 604.3 | 82.2 | 82.2 | 612.5 | 612.5 | 610.3 | 610.3 | 94.2 | 94.2 | 602.7 | 602.7 | 613.4 | 613.4 | 86.3 | 86.3 | 2.44 | 0.01 | 2.63 | -0.01 | 2.67 | -0.02 | 0 | 0 | 2.44 | 0.03 | 2.65 | 0.01 | 0 | 0 | 2.44 | -0.01 | 2.64 | 0.03 | 0 | 0 | 16419.84 | 2022/06/11 05:15:33 | 2022/06/10 18:26:54 | 2381.16 | 2362.95 | 2389.73 | 1.46 | 2400.19 | 2400.52 | 1.43 | 2368.38 | 2402.42 | 0 | 2522.17 | 16365.57 | 0 | 16708.24 |  | VNM - Nghệ An - Nhà Máy | /BCG Energy | 1020C0056057/EM001020C0056057 | 7.8 | 11 | 7.3 |  | 0.543 | 202.5 | Online
VNM - Nghệ An - Nhà Máy | /BCG Energy | 1020C0056057/6T21A9008011 | 2022-06-11 07:40:00 | Grid connected | 411.9 | 415.6 | 412 | 239.8 | 239.4 | 240.1 | 13.584 | 13.777 | 13.517 | 98.25 | 52.4 | 1 | 50.15 | 9.76 | 0.003 | 8.54 | 9.934 | 604.5 | 604.5 | 601.7 | 601.7 | 592.3 | 592.3 | 88.9 | 88.9 | 606.7 | 606.7 | 607.2 | 607.2 | 85.8 | 85.8 | 596.6 | 596.6 | 601.5 | 601.5 | 95.3 | 95.3 | 2.44 | 0.01 | 2.43 | -0.01 | 2.47 | -0.02 | 0 | 0 | 2.44 | 0.03 | 2.45 | 0.01 | 0 | 0 | 2.44 | -0.01 | 2.42 | 0.03 | 0 | 0 | 16420.68 | 2022/06/11 05:15:33 | 2022/06/10 18:26:54 | 2381.28 | 2363.07 | 2389.85 | 1.46 | 2400.32 | 2400.64 | 1.43 | 2368.5 | 2402.54 | 0 | 2523.01 | 16366.41 | 0 | 16709.09 |  | VNM - Nghệ An - Nhà Máy | /BCG Energy | 1020C0056057/EM001020C0056057 | 7.9 | 10.8 | 1.6 |  | 0.6 | 182.4 | Online
VNM - Nghệ An - Nhà Máy | /BCG Energy | 1020C0056057/6T21A9008011 | 2022-06-11 07:45:00 | Grid connected | 410.9 | 414.6 | 410.8 | 238.8 | 238.4 | 239.1 | 11.648 | 11.829 | 11.628 | 98.11 | 52.4 | 1 | 49.98 | 8.291 | 0.01 | 9.31 | 8.451 | 599.7 | 599.7 | 598 | 598 | 601.7 | 601.7 | 97.8 | 97.8 | 603.5 | 603.5 | 598 | 598 | 81.6 | 81.6 | 599.4 | 599.4 | 592.4 | 592.4 | 98.9 | 98.9 | 2.03 | 0.01 | 2.03 | -0.01 | 2.03 | -0.02 | 0 | 0 | 2.02 | 0.03 | 2.04 | 0.01 | 0 | 0 | 2.02 | -0.01 | 2.02 | 0.03 | 0 | 0 | 16421.45 | 2022/06/11 05:15:33 | 2022/06/10 18:26:54 | 2381.39 | 2363.19 | 2389.96 | 1.46 | 2400.43 | 2400.75 | 1.43 | 2368.61 | 2402.66 | 0 | 2523.78 | 16367.18 | 0 | 16709.88 |  | VNM - Nghệ An - Nhà Máy | /BCG Energy | 1020C0056057/EM001020C0056057 | 7.8 | 10.5 | 3.2 |  | 0.652 | 155.5 | Online
VNM - Nghệ An - Nhà Máy | /BCG Energy | 1020C0056057/6T21A9008011 | 2022-06-11 07:50:00 | Grid connected | 408.7 | 411.6 | 408.6 | 237.8 | 237.4 | 238.1 | 9.788 | 9.985 | 9.948 | 97.94 | 52.6 | 1 | 49.98 | 6.953 | -0.012 | 9.94 | 7.104 | 599.7 | 599.7 | 598.1 | 598.1 | 601.7 | 601.7 | 103.2 | 103.2 | 597.5 | 597.5 | 604 | 604 | 84.3 | 84.3 | 593.9 | 593.9 | 592.5 | 592.5 | 84.1 | 84.1 | 1.83 | 0.01 | 1.83 | -0.01 | 1.83 | -0.02 | 0 | 0 | 1.81 | 0.03 | 1.84 | 0.01 | 0 | 0 | 1.82 | -0.01 | 1.81 | 0.03 | 0 | 0 | 16422.08 | 2022/06/11 05:15:33 | 2022/06/10 18:26:54 | 2381.48 | 2363.28 | 2390.06 | 1.46 | 2400.52 | 2400.85 | 1.43 | 2368.7 | 2402.76 | 0 | 2524.4 | 16367.8 | 0 | 16710.54 |  | VNM - Nghệ An - Nhà Máy | /BCG Energy | 1020C0056057/EM001020C0056057 | 7.8 | 10.4 | 6.5 |  | 0.694 | 130.5 | Online
VNM - Nghệ An - Nhà Máy | /BCG Energy | 1020C0056057/6T21A9008011 | 2022-06-11 07:55:00 | Grid connected | 407.8 | 410.5 | 407.9 | 237.8 | 236.4 | 238.1 | 9.571 | 9.782 | 9.535 | 97.94 | 52.6 | 1 | 50.14 | 6.822 | 0.018 | 10.5 | 6.976 | 604.6 | 604.6 | 601.6 | 601.6 | 604.2 | 604.2 | 103.7 | 103.7 | 594.5 | 594.5 | 598 | 598 | 82.8 | 82.8 | 596.6 | 596.6 | 592.5 | 592.5 | 100.8 | 100.8 | 1.63 | 0.01 | 1.63 | -0.01 | 1.83 | -0.02 | 0 | 0 | 1.6 | 0.03 | 1.64 | 0 | 0 | 0 | 1.62 | -0.01 | 1.81 | 0.03 | 0 | 0 | 16422.64 | 2022/06/11 05:15:33 | 2022/06/10 18:26:54 | 2381.56 | 2363.36 | 2390.14 | 1.46 | 2400.6 | 2400.94 | 1.43 | 2368.79 | 2402.84 | 0 | 2524.97 | 16368.37 | 0 | 16711.12 |  | VNM - Nghệ An - Nhà Máy | /BCG Energy | 1020C0056057/EM001020C0056057 | 7.5 | 9.9 | 4.5 |  | 0.732 | 128.4 | Online
VNM - Nghệ An - Nhà Máy | /BCG Energy | 1020C0056057/6T21A9008011 | 2022-06-11 08:00:00 | Grid connected | 409.2 | 411.5 | 409.2 | 237.6 | 237.4 | 238.1 | 9.991 | 10.197 | 10.16 | 97.89 | 52.6 | 1 | 50.13 | 7.239 | 0.003 | 11.08 | 7.4 | 610.6 | 610.6 | 598.1 | 598.1 | 592.3 | 592.3 | 91.1 | 91.1 | 606.6 | 606.6 | 594.7 | 594.7 | 95.8 | 95.8 | 596.6 | 596.6 | 601.4 | 601.4 | 81.5 | 81.5 | 1.63 | 0.01 | 1.63 | -0.02 | 1.83 | -0.02 | 0 | 0 | 1.6 | 0.03 | 1.64 | 0.01 | 0 | 0 | 1.62 | -0.01 | 1.81 | 0.03 | 0 | 0 | 16423.23 | 2022/06/11 05:15:33 | 2022/06/10 18:26:54 | 2381.64 | 2363.44 | 2390.23 | 1.46 | 2400.7 | 2401.02 | 1.43 | 2368.87 | 2402.93 | 0 | 2525.55 | 16368.95 | 0 | 16711.72 |  | VNM - Nghệ An - Nhà Máy | /BCG Energy | 1020C0056057/EM001020C0056057 | 7.9 | 10.3 | 2.7 |  | 0.772 | 134.7 | Online
VNM - Nghệ An - Nhà Máy | /BCG Energy | 1020C0056057/6T21A9008011 | 2022-06-11 08:05:00 | Grid connected | 411.2 | 413.6 | 411.3 | 238.6 | 238.4 | 239.1 | 11.225 | 11.254 | 11.193 | 98.04 | 52.6 | 1 | 50.18 | 8.018 | 0.013 | 11.72 | 8.186 | 604.6 | 604.6 | 598.1 | 598.1 | 598.3 | 598.3 | 101.9 | 101.9 | 603.5 | 603.5 | 604 | 604 | 78 | 78 | 596.6 | 596.6 | 598.5 | 598.5 | 94.3 | 94.3 | 1.83 | 0.01 | 1.83 | -0.01 | 1.83 | -0.02 | 0 | 0 | 1.8 | 0.03 | 1.84 | 0.01 | 0 | 0 | 1.82 | -0.01 | 1.81 | 0.03 | 0 | 0 | 16423.86 | 2022/06/11 05:15:33 | 2022/06/10 18:26:54 | 2381.73 | 2363.53 | 2390.32 | 1.46 | 2400.79 | 2401.12 | 1.43 | 2368.96 | 2403.02 | 0 | 2526.19 | 16369.59 | 0 | 16712.36 |  | VNM - Nghệ An - Nhà Máy | /BCG Energy | 1020C0056057/EM001020C0056057 | 7.8 | 10.3 | 2.5 |  | 0.814 | 148.5 | Online
VNM - Nghệ An - Nhà Máy | /BCG Energy | 1020C0056057/6T21A9008011 | 2022-06-11 08:10:00 | Grid connected | 411.2 | 413.6 | 411.4 | 238.6 | 238.4 | 239.1 | 12.488 | 12.777 | 12.505 | 98.16 | 52.6 | 1 | 50.17 | 9.077 | 0.031 | 12.43 | 9.255 | 604.5 | 604.5 | 610.1 | 610.1 | 604.3 | 604.3 | 95.9 | 95.9 | 603.6 | 603.6 | 604 | 604 | 118.8 | 118.8 | 599.7 | 599.7 | 604.5 | 604.5 | 83.8 | 83.8 | 2.03 | 0.01 | 2.03 | -0.01 | 2.03 | -0.02 | 0 | 0 | 2 | 0.03 | 2.05 | 0.01 | 0 | 0 | 2.02 | -0.01 | 2.01 | 0.03 | 0 | 0 | 16424.57 | 2022/06/11 05:15:33 | 2022/06/10 18:26:54 | 2381.85 | 2363.64 | 2390.42 | 1.46 | 2400.89 | 2401.22 | 1.43 | 2369.06 | 2403.12 | 0 | 2526.9 | 16370.3 | 0 | 16713.09 |  | VNM - Nghệ An - Nhà Máy | /BCG Energy | 1020C0056057/EM001020C0056057 | 8.1 | 11 | 2.9 |  | 0.861 | 168.6 | Online
VNM - Nghệ An - Nhà Máy | /BCG Energy | 1020C0056057/6T21A9008011 | 2022-06-11 08:15:00 | Grid connected | 411.3 | 413.6 | 411.3 | 238.6 | 238.4 | 239.1 | 13.52 | 13.607 | 13.352 | 98.01 | 52.6 | 1 | 50.17 | 9.703 | -0.002 | 13.22 | 9.9 | 610.5 | 610.5 | 606.6 | 606.6 | 598.2 | 598.2 | 90.2 | 90.2 | 606.4 | 606.4 | 607.5 | 607.5 | 89.3 | 89.3 | 596.6 | 596.6 | 604.5 | 604.5 | 95 | 95 | 2.23 | 0.01 | 2.23 | -0.01 | 2.24 | -0.02 | 0 | 0 | 2.2 | 0.03 | 2.25 | 0.01 | 0 | 0 | 2.22 | -0.01 | 2.21 | 0.03 | 0 | 0 | 16425.36 | 2022/06/11 05:15:33 | 2022/06/10 18:26:54 | 2381.96 | 2363.75 | 2390.54 | 1.46 | 2401.01 | 2401.33 | 1.43 | 2369.17 | 2403.23 | 0 | 2527.69 | 16371.09 | 0 | 16713.88 |  | VNM - Nghệ An - Nhà Máy | /BCG Energy | 1020C0056057/EM001020C0056057 | 8.2 | 11.4 | 2.1 |  | 0.914 | 180.5 | Online
VNM - Nghệ An - Nhà Máy | /BCG Energy | 1020C0056057/6T21A9008011 | 2022-06-11 08:20:00 | Grid connected | 410.3 | 413.6 | 410.2 | 238.6 | 238.4 | 239.1 | 14.157 | 14.248 | 14.167 | 98.3 | 52.6 | 1 | 50.14 | 10.122 | -0.024 | 14.05 | 10.297 | 604.5 | 604.5 | 606.5 | 606.5 | 598.2 | 598.2 | 87.9 | 87.9 | 606.5 | 606.5 | 600.5 | 600.5 | 80.7 | 80.7 | 602.6 | 602.6 | 601.4 | 601.4 | 93.6 | 93.6 | 2.23 | 0.01 | 2.43 | -0.01 | 2.44 | -0.02 | 0 | 0 | 2.4 | 0.03 | 2.45 | 0.01 | 0 | 0 | 2.42 | -0.01 | 2.43 | 0.03 | 0 | 0 | 16426.19 | 2022/06/11 05:15:33 | 2022/06/10 18:26:54 | 2382.08 | 2363.87 | 2390.66 | 1.46 | 2401.13 | 2401.45 | 1.43 | 2369.29 | 2403.35 | 0 | 2528.52 | 16371.92 | 0 | 16714.72 |  | VNM - Nghệ An - Nhà Máy | /BCG Energy | 1020C0056057/EM001020C0056057 | 8.4 | 11.7 | 4.2 |  | 0.97 | 188.8 | Online
VNM - Nghệ An - Nhà Máy | /BCG Energy | 1020C0056057/6T21A9008011 | 2022-06-11 08:25:00 | Grid connected | 409.2 | 412.6 | 410.2 | 238.6 | 237.3 | 238.1 | 14.157 | 14.458 | 14.167 | 98.3 | 52.6 | 1 | 50.12 | 10.229 | 0.013 | 14.89 | 10.406 | 609.5 | 609.5 | 598.1 | 598.1 | 600.9 | 600.9 | 86.4 | 86.4 | 603.5 | 603.5 | 604.1 | 604.1 | 79.5 | 79.5 | 605.4 | 605.4 | 598.4 | 598.4 | 97.3 | 97.3 | 2.43 | 0.01 | 2.43 | 0 | 2.44 | -0.02 | 0 | 0 | 2.4 | 0.03 | 2.45 | 0.01 | 0 | 0 | 2.42 | -0.01 | 2.43 | 0.03 | 0 | 0 | 16427.03 | 2022/06/11 05:15:33 | 2022/06/10 18:26:54 | 2382.2 | 2363.99 | 2390.78 | 1.46 | 2401.25 | 2401.58 | 1.43 | 2369.41 | 2403.49 | 0 | 2529.36 | 16372.76 | 0 | 16715.59 |  | VNM - Nghệ An - Nhà Máy | /BCG Energy | 1020C0056057/EM001020C0056057 | 8.7 | 12.2 | 2.6 |  | 1.026 | 190 | Online
VNM - Nghệ An - Nhà Máy | /BCG Energy | 1020C0056057/6T21A9008011 | 2022-06-11 08:30:00 | Grid connected | 410.2 | 412.6 | 410.2 | 238.6 | 237.3 | 238.1 | 14.585 | 14.867 | 14.573 | 98.3 | 52.8 | 1 | 50.12 | 10.366 | -0.003 | 15.76 | 10.547 | 609.4 | 609.4 | 598.1 | 598.1 | 600.9 | 600.9 | 90.1 | 90.1 | 603.5 | 603.5 | 604.1 | 604.1 | 82.7 | 82.7 | 593.7 | 593.7 | 598.4 | 598.4 | 98 | 98 | 2.43 | 0.01 | 2.43 | 0 | 2.44 | -0.02 | 0 | 0 | 2.4 | 0.03 | 2.45 | 0.01 | 0 | 0 | 2.42 | -0.01 | 2.43 | 0.03 | 0 | 0 | 16427.9 | 2022/06/11 05:15:33 | 2022/06/10 18:26:54 | 2382.32 | 2364.12 | 2390.91 | 1.46 | 2401.39 | 2401.7 | 1.43 | 2369.54 | 2403.61 | 0 | 2530.23 | 16373.63 | 0 | 16716.48 |  | VNM - Nghệ An - Nhà Máy | /BCG Energy | 1020C0056057/EM001020C0056057 | 8.7 | 12.4 | 1.1 |  | 1.085 | 192.7 | Online
VNM - Nghệ An - Nhà Máy | /BCG Energy | 1020C0056057/6T21A9008011 | 2022-06-11 08:35:00 | Grid connected | 410.2 | 412.6 | 410.2 | 238.6 | 237.3 | 238.1 | 14.15 | 14.449 | 14.146 | 98.01 | 52.8 | 1 | 50.11 | 10.091 | -0.009 | 16.61 | 10.291 | 604.5 | 604.5 | 601.6 | 601.6 | 598.3 | 598.3 | 84 | 84 | 606.7 | 606.7 | 607.3 | 607.3 | 91.5 | 91.5 | 596.6 | 596.6 | 601.4 | 601.4 | 94.3 | 94.3 | 2.43 | 0.01 | 2.43 | 0 | 2.44 | -0.02 | 0 | 0 | 2.4 | 0.03 | 2.45 | 0.01 | 0 | 0 | 2.42 | -0.01 | 2.43 | 0.03 | 0 | 0 | 16428.75 | 2022/06/11 05:15:33 | 2022/06/10 18:26:54 | 2382.44 | 2364.24 | 2391.03 | 1.46 | 2401.51 | 2401.82 | 1.43 | 2369.66 | 2403.74 | 0 | 2531.08 | 16374.48 | 0 | 16717.33 |  | VNM - Nghệ An - Nhà Máy | /BCG Energy | 1020C0056057/EM001020C0056057 | 8.6 | 12.3 | 1.9 |  | 1.141 | 187.5 | Online
VNM - Nghệ An - Nhà Máy | /BCG Energy | 1020C0056057/6T21A9008011 | 2022-06-11 08:40:00 | Grid connected | 410.2 | 412.5 | 410.2 | 238.6 | 238.3 | 238.1 | 13.945 | 14.24 | 13.942 | 98.24 | 53 | 1 | 50.21 | 9.921 | 0.002 | 17.44 | 10.099 | 604.5 | 604.5 | 598.1 | 598.1 | 598.3 | 598.3 | 84.8 | 84.8 | 606.7 | 606.7 | 604 | 604 | 90.3 | 90.3 | 596.6 | 596.6 | 598.4 | 598.4 | 93.6 | 93.6 | 2.43 | 0.01 | 2.43 | -0.01 | 2.44 | -0.02 | 0 | 0 | 2.4 | 0.03 | 2.45 | 0.01 | 0 | 0 | 2.42 | -0.01 | 2.43 | 0.03 | 0 | 0 | 16429.59 | 2022/06/11 05:15:33 | 2022/06/10 18:26:54 | 2382.56 | 2364.36 | 2391.15 | 1.46 | 2401.63 | 2401.95 | 1.43 | 2369.78 | 2403.86 | 0 | 2531.92 | 16375.32 | 0 | 16718.18 |  | VNM - Nghệ An - Nhà Máy | /BCG Energy | 1020C0056057/EM001020C0056057 | 9 | 12.6 | 1.5 |  | 1.197 | 184.3 | Online
VNM - Nghệ An - Nhà Máy | /BCG Energy | 1020C0056057/6T21A9008011 | 2022-06-11 08:45:00 | Grid connected | 409.3 | 412.5 | 410 | 238.6 | 237.3 | 238.1 | 13.524 | 13.822 | 13.518 | 98.24 | 53 | 1 | 50.14 | 9.599 | -0.008 | 18.26 | 9.772 | 593.6 | 593.6 | 598.1 | 598.1 | 598.2 | 598.2 | 84.4 | 84.4 | 609.5 | 609.5 | 592 | 592 | 116.7 | 116.7 | 596.6 | 596.6 | 598.5 | 598.5 | 88 | 88 | 2.43 | 0.01 | 2.43 | -0.01 | 2.44 | -0.02 | 0 | 0 | 2.4 | 0.03 | 2.45 | 0.01 | 0 | 0 | 2.42 | -0.01 | 2.43 | 0.03 | 0 | 0 | 16430.4 | 2022/06/11 05:15:33 | 2022/06/10 18:26:54 | 2382.68 | 2364.47 | 2391.27 | 1.46 | 2401.75 | 2402.06 | 1.43 | 2369.89 | 2403.97 | 0 | 2532.73 | 16376.13 | 0 | 16718.98 |  | VNM - Nghệ An - Nhà Máy | /BCG Energy | 1020C0056057/EM001020C0056057 | 8.7 | 12.4 | 2.4 |  | 1.251 | 177.9 | Online
VNM - Nghệ An - Nhà Máy | /BCG Energy | 1020C0056057/6T21A9008011 | 2022-06-11 08:50:00 | Grid connected | 409.3 | 412.5 | 408.9 | 237.6 | 237.3 | 238.1 | 13.524 | 13.617 | 13.518 | 98.24 | 53.2 | 1 | 50.07 | 9.645 | 0.014 | 19.05 | 9.815 | 604.5 | 604.5 | 598.1 | 598.1 | 598.3 | 598.3 | 96.7 | 96.7 | 597.6 | 597.6 | 598.1 | 598.1 | 116.7 | 116.7 | 596.6 | 596.6 | 598.5 | 598.5 | 90.7 | 90.7 | 2.23 | 0.01 | 2.43 | 0 | 2.44 | -0.02 | 0 | 0 | 2.4 | 0.03 | 2.45 | 0.01 | 0 | 0 | 2.42 | -0.01 | 2.43 | 0.03 | 0 | 0 | 16431.2 | 2022/06/11 05:15:33 | 2022/06/10 18:26:54 | 2382.81 | 2364.59 | 2391.39 | 1.46 | 2401.87 | 2402.18 | 1.43 | 2370.01 | 2404.09 | 0 | 2533.52 | 16376.92 | 0 | 16719.83 |  | VNM - Nghệ An - Nhà Máy | /BCG Energy | 1020C0056057/EM001020C0056057 | 8.3 | 11.9 | 3.9 |  | 1.305 | 179.6 | Online
VNM - Nghệ An - Nhà Máy | /BCG Energy | 1020C0056057/6T21A9008011 | 2022-06-11 08:55:00 | Grid connected | 408.8 | 411.6 | 408.8 | 237.6 | 237.3 | 237.1 | 14.558 | 14.854 | 14.559 | 98.29 | 53.2 | 1 | 50.09 | 10.484 | 0.017 | 19.89 | 10.667 | 604.5 | 604.5 | 595.6 | 595.6 | 592.3 | 592.3 | 90 | 90 | 600.4 | 600.4 | 604.1 | 604.1 | 82.8 | 82.8 | 596.6 | 596.6 | 604.5 | 604.5 | 95.8 | 95.8 | 2.43 | 0.01 | 2.43 | -0.01 | 2.44 | -0.02 | 0 | 0 | 2.4 | 0.03 | 2.45 | 0.01 | 0 | 0 | 2.42 | -0.01 | 2.43 | 0.03 | 0 | 0 | 16432.03 | 2022/06/11 05:15:33 | 2022/06/10 18:26:54 | 2382.92 | 2364.71 | 2391.51 | 1.46 | 2401.99 | 2402.3 | 1.43 | 2370.13 | 2404.22 | 0 | 2534.36 | 16377.76 | 0 | 16720.67 |  | VNM - Nghệ An - Nhà Máy | /BCG Energy | 1020C0056057/EM001020C0056057 | 8.9 | 12.4 | 1.7 |  | 1.36 | 195.8 | Online
VNM - Nghệ An - Nhà Máy | /BCG Energy | 1020C0056057/6T21A9008011 | 2022-06-11 09:00:00 | Grid connected | 407.8 | 410.6 | 407.7 | 237.6 | 236.2 | 237.1 | 18.012 | 18.217 | 18.026 | 98.4 | 53.2 | 1 | 49.91 | 12.809 | -0.003 | 20.85 | 13.019 | 611.5 | 611.5 | 610.1 | 610.1 | 601.7 | 601.7 | 86.5 | 86.5 | 603.5 | 603.5 | 603.9 | 603.9 | 82.1 | 82.1 | 602.6 | 602.6 | 604.5 | 604.5 | 84.4 | 84.4 | 2.83 | 0 | 3.06 | 0 | 3.05 | 0 | 0 | 0 | 3 | 0 | 3.06 | 0 | 0 | 0 | 3.02 | 0 | 3.07 | 0 | 0 | 0 | 16432.99 | 2022/06/11 05:15:33 | 2022/06/10 18:26:54 | 2383.06 | 2364.85 | 2391.65 | 1.46 | 2402.13 | 2402.44 | 1.43 | 2370.26 | 2404.36 | 0 | 2535.32 | 16378.72 | 0 | 16721.64 |  | VNM - Nghệ An - Nhà Máy | /BCG Energy | 1020C0056057/EM001020C0056057 | 8.5 | 12.4 | 3.4 |  | 1.425 | 238.5 | Online
VNM - Nghệ An - Nhà Máy | /BCG Energy | 1020C0056057/6T21A9008011 | 2022-06-11 09:05:00 | Grid connected | 409.8 | 411.7 | 409.8 | 237.6 | 237.3 | 238.2 | 21.683 | 21.887 | 21.693 | 98.52 | 53.2 | 1 | 50.08 | 15.575 | 0.014 | 22.04 | 15.809 | 609.6 | 609.6 | 604 | 604 | 606.8 | 606.8 | 78.6 | 78.6 | 603.6 | 603.6 | 616.1 | 616.1 | 78.3 | 78.3 | 605.6 | 605.6 | 604.5 | 604.5 | 82.5 | 82.5 | 3.65 | 0 | 3.69 | 0 | 3.68 | 0 | 0 | 0 | 3.6 | 0 | 3.69 | 0 | 0 | 0 | 3.62 | 0 | 3.7 | 0 | 0 | 0 | 16434.18 | 2022/06/11 05:15:33 | 2022/06/10 18:26:54 | 2383.23 | 2365.02 | 2391.82 | 1.46 | 2402.3 | 2402.62 | 1.43 | 2370.43 | 2404.53 | 0 | 2536.51 | 16379.91 | 0 | 16722.84 |  | VNM - Nghệ An - Nhà Máy | /BCG Energy | 1020C0056057/EM001020C0056057 | 8.9 | 13.5 | 3 |  | 1.504 | 289 | Online
VNM - Nghệ An - Nhà Máy | /BCG Energy | 1020C0056057/6T21A9008011 | 2022-06-11 09:10:00 | Grid connected | 409.8 | 411.7 | 409.5 | 238.6 | 237.3 | 238.2 | 25.762 | 25.813 | 25.607 | 98.52 | 53.4 | 1 | 50.11 | 18.4 | -0.011 | 23.48 | 18.67 | 604.6 | 604.6 | 606.8 | 606.8 | 604.2 | 604.2 | 75.1 | 75.1 | 600.3 | 600.3 | 604.1 | 604.1 | 82.5 | 82.5 | 602.6 | 602.6 | 601.2 | 601.2 | 79.3 | 79.3 | 4.26 | 0 | 4.32 | 0 | 4.3 | 0 | 0 | 0 | 4.24 | 0 | 4.37 | 0 | 0 | 0 | 4.24 | 0 | 4.32 | 0 | 0 | 0 | 16435.62 | 2022/06/11 05:15:33 | 2022/06/10 18:26:54 | 2383.44 | 2365.23 | 2392.03 | 1.46 | 2402.52 | 2402.83 | 1.43 | 2370.65 | 2404.74 | 0 | 2537.96 | 16381.36 | 0 | 16724.33 |  | VNM - Nghệ An - Nhà Máy | /BCG Energy | 1020C0056057/EM001020C0056057 | 9.2 | 14.7 | 2.3 |  | 1.601 | 341.4 | Online
VNM - Nghệ An - Nhà Máy | /BCG Energy | 1020C0056057/6T21A9008011 | 2022-06-11 09:15:00 | Grid connected | 409.8 | 412.7 | 409.5 | 238.6 | 237.3 | 238.2 | 29.553 | 29.81 | 29.609 | 98.64 | 53.6 | 1 | 50.04 | 21.167 | 0.034 | 25.09 | 21.474 | 604.6 | 604.6 | 598.3 | 598.3 | 598.5 | 598.5 | 75.1 | 75.1 | 597.5 | 597.5 | 603.8 | 603.8 | 82.3 | 82.3 | 605.3 | 605.3 | 604.5 | 604.5 | 79.3 | 79.3 | 4.86 | 0 | 4.93 | 0 | 5.11 | 0 | 0 | 0 | 4.86 | 0 | 5.03 | 0 | 0 | 0 | 4.87 | 0 | 4.94 | 0 | 0 | 0 | 16437.25 | 2022/06/11 05:15:33 | 2022/06/10 18:26:54 | 2383.68 | 2365.47 | 2392.27 | 1.46 | 2402.75 | 2403.06 | 1.43 | 2370.88 | 2404.98 | 0 | 2539.57 | 16382.97 | 0 | 16725.98 |  | VNM - Nghệ An - Nhà Máy | /BCG Energy | 1020C0056057/EM001020C0056057 | 9.4 | 15.7 | 3.2 |  | 1.708 | 390.6 | Online
VNM - Nghệ An - Nhà Máy | /BCG Energy | 1020C0056057/6T21A9008011 | 2022-06-11 09:20:00 | Grid connected | 411.8 | 413.7 | 411.6 | 239.7 | 238.3 | 239.2 | 39.31 | 39.614 | 39.325 | 98.64 | 53.8 | 1 | 50.15 | 28.228 | 0.02 | 27.15 | 28.62 | 609.6 | 609.6 | 592 | 592 | 601.7 | 601.7 | 75.1 | 75.1 | 597.5 | 597.5 | 598 | 598 | 80.5 | 80.5 | 599.4 | 599.4 | 604.5 | 604.5 | 78.7 | 78.7 | 6.82 | 0 | 6.72 | 0 | 6.72 | 0 | 0 | 0 | 6.8 | 0 | 6.85 | 0 | 0 | 0 | 6.69 | 0 | 6.94 | 0 | 0 | 0 | 16439.29 | 2022/06/11 05:15:33 | 2022/06/10 18:26:54 | 2383.97 | 2365.75 | 2392.56 | 1.46 | 2403.05 | 2403.36 | 1.43 | 2371.17 | 2405.28 | 0 | 2541.63 | 16385.03 | 0 | 16728.03 |  | VNM - Nghệ An - Nhà Máy | /BCG Energy | 1020C0056057/EM001020C0056057 | 9.4 | 17 | 1.9 |  | 1.846 | 539.4 | Online
VNM - Nghệ An - Nhà Máy | /BCG Energy | 1020C0056057/6T21A9008011 | 2022-06-11 09:25:00 | Grid connected | 408.7 | 411.5 | 408.4 | 238.7 | 237.3 | 237.2 | 32.639 | 32.919 | 32.473 | 98.64 | 54 | 1 | 50.02 | 23.139 | 0.021 | 29.18 | 23.458 | 598.5 | 598.5 | 589.4 | 589.4 | 586.4 | 586.4 | 73.9 | 73.9 | 597.6 | 597.6 | 601.7 | 601.7 | 78.5 | 78.5 | 590.5 | 590.5 | 595.3 | 595.3 | 78.6 | 78.6 | 5.52 | 0 | 5.71 | 0 | 5.67 | 0 | 0 | 0 | 5.5 | 0 | 5.69 | 0 | 0 | 0 | 5.62 | 0 | 5.54 | 0 | 0 | 0 | 16441.32 | 2022/06/11 05:15:33 | 2022/06/10 18:26:54 | 2384.27 | 2366.05 | 2392.85 | 1.46 | 2403.35 | 2403.65 | 1.43 | 2371.46 | 2405.57 | 0 | 2543.67 | 16387.07 | 0 | 16730.09 |  | VNM - Nghệ An - Nhà Máy | /BCG Energy | 1020C0056057/EM001020C0056057 | 9.9 | 17.5 | 2.3 |  | 1.985 | 435.5 | Online
VNM - Nghệ An - Nhà Máy | /BCG Energy | 1020C0056057/6T21A9008011 | 2022-06-11 09:30:00 | Grid connected | 408.5 | 411.5 | 408.4 | 237.7 | 237.3 | 237.2 | 33.311 | 33.582 | 33.332 | 98.64 | 54.2 | 1 | 50.11 | 23.851 | 0.02 | 31.11 | 24.18 | 591.5 | 591.5 | 586.2 | 586.2 | 589.6 | 589.6 | 74.9 | 74.9 | 591.6 | 591.6 | 592.1 | 592.1 | 80.3 | 80.3 | 587.7 | 587.7 | 598.5 | 598.5 | 78.2 | 78.2 | 5.73 | 0 | 5.67 | 0 | 5.67 | 0 | 0 | 0 | 5.71 | 0 | 5.69 | 0 | 0 | 0 | 5.63 | 0 | 5.78 | 0 | 0 | 0 | 16443.27 | 2022/06/11 05:15:33 | 2022/06/10 18:26:54 | 2384.54 | 2366.32 | 2393.14 | 1.46 | 2403.63 | 2403.94 | 1.43 | 2371.73 | 2405.85 | 0 | 2545.61 | 16389.01 | 0 | 16732.04 |  | VNM - Nghệ An - Nhà Máy | /BCG Energy | 1020C0056057/EM001020C0056057 | 10.6 | 18.2 | 2.8 |  | 2.116 | 447.6 | Online
VNM - Nghệ An - Nhà Máy | /BCG Energy | 1020C0056057/6T21A9008011 | 2022-06-11 09:35:00 | Grid connected | 409 | 411.1 | 408.4 | 237.8 | 236.3 | 236.9 | 49.506 | 49.837 | 49.506 | 98.53 | 54.4 | 1 | 50 | 35.319 | -0.01 | 33.34 | 35.846 | 587.5 | 587.5 | 586 | 586 | 588.8 | 588.8 | 74.9 | 74.9 | 597.5 | 597.5 | 592 | 592 | 81.4 | 81.4 | 590.6 | 590.6 | 592.5 | 592.5 | 78.8 | 78.8 | 8.59 | 0 | 8.44 | 0 | 8.68 | 0 | 0 | 0 | 8.43 | 0 | 8.57 | 0 | 0 | 0 | 8.47 | 0 | 8.57 | 0 | 0 | 0 | 16445.48 | 2022/06/11 05:15:33 | 2022/06/10 18:26:54 | 2384.86 | 2366.64 | 2393.46 | 1.46 | 2403.95 | 2404.26 | 1.43 | 2372.04 | 2406.17 | 0 | 2547.83 | 16391.23 | 0 | 16734.27 |  | VNM - Nghệ An - Nhà Máy | /BCG Energy | 1020C0056057/EM001020C0056057 | 11.1 | 19.9 | 1.9 |  | 2.265 | 663.5 | Online
VNM - Nghệ An - Nhà Máy | /BCG Energy | 1020C0056057/6T21A9008011 | 2022-06-11 09:40:00 | Grid connected | 409 | 411 | 409.3 | 238.8 | 236.3 | 236.9 | 54.571 | 54.905 | 54.54 | 98.52 | 48.3 | 1 | 50.06 | 38.999 | 0.036 | 36.26 | 39.589 | 580.5 | 580.5 | 582.8 | 582.8 | 574.3 | 574.3 | 71.6 | 71.6 | 588.7 | 588.7 | 582.6 | 582.6 | 74.5 | 74.5 | 578.6 | 578.6 | 589.8 | 589.8 | 78.8 | 78.8 | 9.47 | 0 | 9.4 | 0 | 9.66 | 0 | 0 | 0 | 9.48 | 0 | 9.55 | 0 | 0 | 0 | 9.52 | 0 | 9.52 | 0 | 0 | 0 | 16448.4 | 2022/06/11 05:15:33 | 2022/06/10 18:26:54 | 2385.28 | 2367.06 | 2393.88 | 1.46 | 2404.38 | 2404.68 | 1.43 | 2372.47 | 2406.59 | 0 | 2550.72 | 16394.12 | 0 | 16737.23 |  | VNM - Nghệ An - Nhà Máy | /BCG Energy | 1020C0056057/EM001020C0056057 | 11.4 | 22.9 | 2.1 |  | 2.465 | 752.3 | Online
VNM - Nghệ An - Nhà Máy | /BCG Energy | 1020C0056057/6T21A9008011 | 2022-06-11 09:45:00 | Grid connected | 407.9 | 410 | 408.3 | 237.8 | 236.3 | 236.9 | 34.579 | 35.008 | 34.787 | 98.65 | 48.3 | 1 | 50.09 | 24.625 | -0.016 | 38.69 | 24.957 | 586.5 | 586.5 | 577.4 | 577.4 | 586.3 | 586.3 | 72.1 | 72.1 | 585.5 | 585.5 | 574 | 574 | 76.1 | 76.1 | 581.6 | 581.6 | 583.2 | 583.2 | 78 | 78 | 5.99 | 0 | 6.08 | 0 | 6.07 | 0 | 0 | 0 | 6.06 | 0 | 6.18 | 0 | 0 | 0 | 6.12 | 0 | 6.15 | 0 | 0 | 0 | 16450.83 | 2022/06/11 05:15:33 | 2022/06/10 18:26:54 | 2385.63 | 2367.4 | 2394.23 | 1.46 | 2404.73 | 2405.03 | 1.43 | 2372.82 | 2406.94 | 0 | 2553.17 | 16396.57 | 0 | 16739.67 |  | VNM - Nghệ An - Nhà Máy | /BCG Energy | 1020C0056057/EM001020C0056057 | 11.1 | 20.9 | 0.9 |  | 2.637 | 475.5 | Online
VNM - Nghệ An - Nhà Máy | /BCG Energy | 1020C0056057/6T21A9008011 | 2022-06-11 09:50:00 | Grid connected | 406.8 | 410 | 407.3 | 236.8 | 235.3 | 236.9 | 38.183 | 38.414 | 38.165 | 98.65 | 48.3 | 1 | 50.15 | 27.186 | -0.019 | 40.7 | 27.551 | 586.5 | 586.5 | 583.4 | 583.4 | 580.3 | 580.3 | 73.2 | 73.2 | 585.5 | 585.5 | 586 | 586 | 80.3 | 80.3 | 581.6 | 581.6 | 589.8 | 589.8 | 78.9 | 78.9 | 6.45 | 0 | 6.55 | 0 | 6.8 | 0 | 0 | 0 | 6.67 | 0 | 6.54 | 0 | 0 | 0 | 6.56 | 0 | 6.53 | 0 | 0 | 0 | 16452.84 | 2022/06/11 05:15:33 | 2022/06/10 18:26:54 | 2385.93 | 2367.69 | 2394.52 | 1.46 | 2405.02 | 2405.32 | 1.43 | 2373.1 | 2407.24 | 0 | 2555.18 | 16398.58 | 0 | 16741.71 |  | VNM - Nghệ An - Nhà Máy | /BCG Energy | 1020C0056057/EM001020C0056057 | 10.5 | 18.9 | 5.3 |  | 2.776 | 540.2 | Online
VNM - Nghệ An - Nhà Máy | /BCG Energy | 1020C0056057/6T21A9008011 | 2022-06-11 09:55:00 | Grid connected | 405.3 | 408.5 | 406.5 | 236.8 | 235.3 | 235.5 | 31.974 | 32.084 | 32.023 | 98.65 | 48.3 | 1 | 50.13 | 22.583 | -0.017 | 42.7 | 22.887 | 586.5 | 586.5 | 586.1 | 586.1 | 586.2 | 586.2 | 74.2 | 74.2 | 585.5 | 585.5 | 586 | 586 | 79.8 | 79.8 | 584.6 | 584.6 | 586.5 | 586.5 | 78.9 | 78.9 | 5.63 | 0 | 5.56 | 0 | 5.61 | 0 | 0 | 0 | 5.45 | 0 | 5.6 | 0 | 0 | 0 | 5.44 | 0 | 5.68 | 0 | 0 | 0 | 16454.84 | 2022/06/11 05:15:33 | 2022/06/10 18:26:54 | 2386.21 | 2367.98 | 2394.81 | 1.46 | 2405.31 | 2405.61 | 1.43 | 2373.39 | 2407.53 | 0 | 2557.18 | 16400.58 | 0 | 16743.73 |  | VNM - Nghệ An - Nhà Máy | /BCG Energy | 1020C0056057/EM001020C0056057 | 10.5 | 18.2 | 4 |  | 2.913 | 430.7 | Online
VNM - Nghệ An - Nhà Máy | /BCG Energy | 1020C0056057/6T21A9008011 | 2022-06-11 10:00:00 | Grid connected | 405.3 | 407.5 | 405.5 | 236.8 | 235.3 | 235.5 | 38.705 | 39.026 | 38.904 | 98.65 | 48.5 | 1 | 50.12 | 27.423 | -0.08 | 44.8 | 27.801 | 587.4 | 587.4 | 592.1 | 592.1 | 589.6 | 589.6 | 74.2 | 74.2 | 588.2 | 588.2 | 592.1 | 592.1 | 81.5 | 81.5 | 590.6 | 590.6 | 592.5 | 592.5 | 79.2 | 79.2 | 6.54 | 0 | 6.6 | 0 | 6.71 | 0 | 0 | 0 | 6.63 | 0 | 6.75 | 0 | 0 | 0 | 6.63 | 0 | 6.74 | 0 | 0 | 0 | 16456.94 | 2022/06/11 05:15:33 | 2022/06/10 18:26:54 | 2386.51 | 2368.28 | 2395.12 | 1.46 | 2405.62 | 2405.92 | 1.43 | 2373.68 | 2407.84 | 0 | 2559.29 | 16402.69 | 0 | 16745.86 |  | VNM - Nghệ An - Nhà Máy | /BCG Energy | 1020C0056057/EM001020C0056057 | 10 | 17.6 | 4 |  | 3.059 | 525.8 | Online
VNM - Nghệ An - Nhà Máy | /BCG Energy | 1020C0056057/6T21A9008011 | 2022-06-11 10:05:00 | Grid connected | 407.8 | 409.9 | 407.7 | 236.7 | 235.3 | 236.7 | 37.034 | 37.305 | 37.221 | 98.65 | 48.5 | 1 | 50.01 | 26.33 | -0.038 | 47.06 | 26.693 | 587.4 | 587.4 | 586.2 | 586.2 | 589.7 | 589.7 | 74.2 | 74.2 | 591.5 | 591.5 | 589.6 | 589.6 | 81.5 | 81.5 | 590.6 | 590.6 | 592.5 | 592.5 | 78.3 | 78.3 | 6.54 | 0 | 6.41 | 0 | 6.5 | 0 | 0 | 0 | 6.42 | 0 | 6.52 | 0 | 0 | 0 | 6.35 | 0 | 6.5 | 0 | 0 | 0 | 16459.2 | 2022/06/11 05:15:33 | 2022/06/10 18:26:54 | 2386.85 | 2368.6 | 2395.44 | 1.46 | 2405.96 | 2406.25 | 1.43 | 2374.01 | 2408.16 | 0 | 2561.54 | 16404.94 | 0 | 16748.16 |  | VNM - Nghệ An - Nhà Máy | /BCG Energy | 1020C0056057/EM001020C0056057 | 10 | 17.5 | 3.5 |  | 3.215 | 504.5 | Online
VNM - Nghệ An - Nhà Máy | /BCG Energy | 1020C0056057/6T21A9008011 | 2022-06-11 10:10:00 | Grid connected | 407.8 | 409.9 | 407.7 | 237.7 | 236.3 | 236.7 | 36.104 | 36.379 | 36.09 | 98.65 | 48.7 | 1 | 50.07 | 25.543 | 0.012 | 49.3 | 25.89 | 586.5 | 586.5 | 583.5 | 583.5 | 586.3 | 586.3 | 72.9 | 72.9 | 591.5 | 591.5 | 586 | 586 | 78.8 | 78.8 | 587.6 | 587.6 | 589.1 | 589.1 | 78.6 | 78.6 | 6.2 | 0 | 6.39 | 0 | 6.39 | 0 | 0 | 0 | 6.19 | 0 | 6.25 | 0 | 0 | 0 | 6.2 | 0 | 6.27 | 0 | 0 | 0 | 16461.44 | 2022/06/11 05:15:33 | 2022/06/10 18:26:54 | 2387.17 | 2368.93 | 2395.77 | 1.46 | 2406.27 | 2406.57 | 1.43 | 2374.32 | 2408.49 | 0 | 2563.78 | 16407.18 | 0 | 16750.41 |  | VNM - Nghệ An - Nhà Máy | /BCG Energy | 1020C0056057/EM001020C0056057 | 11.5 | 19.6 | 2.2 |  | 3.368 | 484.5 | Online
VNM - Nghệ An - Nhà Máy | /BCG Energy | 1020C0056057/6T21A9008011 | 2022-06-11 10:15:00 | Grid connected | 407.8 | 409.9 | 407.5 | 236.7 | 236.3 | 236.7 | 32.285 | 32.425 | 32.341 | 98.65 | 48.7 | 1 | 49.99 | 22.839 | 0.014 | 51.27 | 23.163 | 597.8 | 597.8 | 580.1 | 580.1 | 586.3 | 586.3 | 73.1 | 73.1 | 588.2 | 588.2 | 583.7 | 583.7 | 79.2 | 79.2 | 584.6 | 584.6 | 586.5 | 586.5 | 78.9 | 78.9 | 5.56 | 0 | 5.71 | 0 | 5.77 | 0 | 0 | 0 | 5.65 | 0 | 5.58 | 0 | 0 | 0 | 5.52 | 0 | 5.73 | 0 | 0 | 0 | 16463.41 | 2022/06/11 05:15:33 | 2022/06/10 18:26:54 | 2387.45 | 2369.21 | 2396.05 | 1.46 | 2406.57 | 2406.86 | 1.43 | 2374.61 | 2408.78 | 0 | 2565.75 | 16409.15 | 0 | 16752.42 |  | VNM - Nghệ An - Nhà Máy | /BCG Energy | 1020C0056057/EM001020C0056057 | 11 | 18.7 | 3.5 |  | 3.503 | 434.9 | Online
VNM - Nghệ An - Nhà Máy | /BCG Energy | 1020C0056057/6T21A9008011 | 2022-06-11 10:20:00 | Grid connected | 408.6 | 409.9 | 408.1 | 237.7 | 236.3 | 236.7 | 36.208 | 36.465 | 36.197 | 98.66 | 48.7 | 1 | 50.02 | 25.777 | -0.014 | 52.97 | 26.135 | 592.4 | 592.4 | 583.5 | 583.5 | 580.4 | 580.4 | 73.5 | 73.5 | 591.7 | 591.7 | 580.1 | 580.1 | 79.6 | 79.6 | 587.6 | 587.6 | 592.5 | 592.5 | 78.7 | 78.7 | 6.01 | 0 | 6.43 | 0 | 6.5 | 0 | 0 | 0 | 6.23 | 0 | 6.19 | 0 | 0 | 0 | 6.02 | 0 | 5.99 | 0 | 0 | 0 | 16465.13 | 2022/06/11 05:15:33 | 2022/06/10 18:26:54 | 2387.71 | 2369.46 | 2396.3 | 1.46 | 2406.82 | 2407.11 | 1.43 | 2374.86 | 2409.03 | 0 | 2567.48 | 16410.88 | 0 | 16754.18 |  | VNM - Nghệ An - Nhà Máy | /BCG Energy | 1020C0056057/EM001020C0056057 | 11.3 | 19 | 2.8 |  | 3.637 | 493.9 | Online
VNM - Nghệ An - Nhà Máy | /BCG Energy | 1020C0056057/6T21A9008011 | 2022-06-11 10:25:00 | Grid connected | 404.2 | 406.5 | 404 | 236 | 234.6 | 235.2 | 40.878 | 41.121 | 40.926 | 98.66 | 48.9 | 1 | 50.14 | 28.831 | 0.009 | 55.43 | 29.229 | 591.7 | 591.7 | 586.1 | 586.1 | 586.3 | 586.3 | 73.6 | 73.6 | 585.5 | 585.5 | 588.4 | 588.4 | 80.5 | 80.5 | 584.6 | 584.6 | 589.7 | 589.7 | 78.3 | 78.3 | 7.07 | 0 | 7.1 | 0 | 7.11 | 0 | 0 | 0 | 7.17 | 0 | 7.06 | 0 | 0 | 0 | 6.94 | 0 | 7.25 | 0 | 0 | 0 | 16467.57 | 2022/06/11 05:15:33 | 2022/06/10 18:26:54 | 2388.05 | 2369.8 | 2396.65 | 1.46 | 2407.17 | 2407.47 | 1.43 | 2375.2 | 2409.38 | 0 | 2569.91 | 16413.31 | 0 | 16756.61 |  | VNM - Nghệ An - Nhà Máy | /BCG Energy | 1020C0056057/EM001020C0056057 | 11.4 | 20.3 | 3.5 |  | 3.805 | 553.1 | Online
VNM - Nghệ An - Nhà Máy | /BCG Energy | 1020C0056057/6T21A9008011 | 2022-06-11 10:30:00 | Grid connected | 406.6 | 408.1 | 406.8 | 236.8 | 235.5 | 236.3 | 37.114 | 37.384 | 37.137 | 98.66 | 49.1 | 1 | 50.13 | 26.295 | -0.025 | 57.77 | 26.658 | 591.7 | 591.7 | 586.1 | 586.1 | 577.5 | 577.5 | 72.5 | 72.5 | 585.5 | 585.5 | 588.4 | 588.4 | 80.5 | 80.5 | 584.6 | 584.6 | 589.8 | 589.8 | 78.3 | 78.3 | 6.46 | 0 | 6.43 | 0 | 6.65 | 0 | 0 | 0 | 6.51 | 0 | 6.55 | 0 | 0 | 0 | 6.49 | 0 | 6.6 | 0 | 0 | 0 | 16469.93 | 2022/06/11 05:15:33 | 2022/06/10 18:26:54 | 2388.4 | 2370.14 | 2397 | 1.46 | 2407.51 | 2407.81 | 1.43 | 2375.54 | 2409.72 | 0 | 2572.25 | 16415.65 | 0 | 16759.01 |  | VNM - Nghệ An - Nhà Máy | /BCG Energy | 1020C0056057/EM001020C0056057 | 11.6 | 20.5 | 2.9 |  | 3.969 | 504.1 | Online
VNM - Nghệ An - Nhà Máy | /BCG Energy | 1020C0056057/6T21A9008011 | 2022-06-11 10:35:00 | Grid connected | 406.6 | 409.2 | 406.6 | 236.8 | 235.5 | 236.3 | 41.777 | 42.034 | 41.772 | 98.66 | 49.3 | 1 | 50.07 | 29.607 | -0.003 | 60.03 | 30.018 | 586.5 | 586.5 | 588.8 | 588.8 | 580.2 | 580.2 | 72.5 | 72.5 | 585.5 | 585.5 | 592.1 | 592.1 | 80.4 | 80.4 | 581.6 | 581.6 | 586.5 | 586.5 | 79.1 | 79.1 | 7.12 | 0 | 7.19 | 0 | 7.35 | 0 | 0 | 0 | 7.21 | 0 | 7.13 | 0 | 0 | 0 | 7.09 | 0 | 7.17 | 0 | 0 | 0 | 16472.17 | 2022/06/11 05:15:33 | 2022/06/10 18:26:54 | 2388.72 | 2370.46 | 2397.32 | 1.46 | 2407.84 | 2408.13 | 1.43 | 2375.86 | 2410.05 | 0 | 2574.52 | 16417.92 | 0 | 16761.27 |  | VNM - Nghệ An - Nhà Máy | /BCG Energy | 1020C0056057/EM001020C0056057 | 12.3 | 21.5 | 1.8 |  | 4.124 | 562.2 | Online
VNM - Nghệ An - Nhà Máy | /BCG Energy | 1020C0056057/6T21A9008011 | 2022-06-11 10:40:00 | Grid connected | 407.6 | 409.2 | 406.6 | 236.8 | 235.5 | 236.3 | 41.788 | 42.075 | 41.762 | 98.66 | 49.5 | 1 | 50.14 | 29.558 | 0.01 | 62.59 | 29.966 | 591.7 | 591.7 | 580.1 | 580.1 | 580.2 | 580.2 | 73.5 | 73.5 | 588.8 | 588.8 | 577.6 | 577.6 | 78.8 | 78.8 | 572.6 | 572.6 | 589.8 | 589.8 | 78.3 | 78.3 | 7.25 | 0 | 7.33 | 0 | 7.36 | 0 | 0 | 0 | 7.15 | 0 | 7.41 | 0 | 0 | 0 | 7.32 | 0 | 7.27 | 0 | 0 | 0 | 16474.73 | 2022/06/11 05:15:33 | 2022/06/10 18:26:54 | 2389.08 | 2370.82 | 2397.69 | 1.46 | 2408.22 | 2408.5 | 1.43 | 2376.22 | 2410.42 | 0 | 2577.07 | 16420.47 | 0 | 16763.84 |  | VNM - Nghệ An - Nhà Máy | /BCG Energy | 1020C0056057/EM001020C0056057 | 10.5 | 20.2 | 3.1 |  | 4.303 | 578.9 | Online
VNM - Nghệ An - Nhà Máy | /BCG Energy | 1020C0056057/6T21A9008011 | 2022-06-11 10:45:00 | Grid connected | 409.6 | 411.3 | 409.6 | 238.8 | 236.5 | 237.3 | 54.912 | 55.262 | 54.922 | 98.52 | 49.7 | 1 | 50.02 | 39.227 | 0.02 | 65.52 | 39.817 | 585.8 | 585.8 | 580.1 | 580.1 | 571.5 | 571.5 | 68.7 | 68.7 | 582.6 | 582.6 | 585.8 | 585.8 | 69.9 | 69.9 | 581.5 | 581.5 | 577 | 577 | 75.9 | 75.9 | 9.61 | 0 | 9.49 | 0 | 9.83 | 0 | 0 | 0 | 9.74 | 0 | 9.85 | 0 | 0 | 0 | 9.62 | 0 | 10.02 | 0 | 0 | 0 | 16477.66 | 2022/06/11 05:15:33 | 2022/06/10 18:26:54 | 2389.51 | 2371.24 | 2398.11 | 1.46 | 2408.64 | 2408.92 | 1.43 | 2376.65 | 2410.85 | 0 | 2580.02 | 16423.42 | 0 | 16766.81 |  | VNM - Nghệ An - Nhà Máy | /BCG Energy | 1020C0056057/EM001020C0056057 | 11 | 22.4 | 3.5 |  | 4.509 | 780.7 | Online
VNM - Nghệ An - Nhà Máy | /BCG Energy | 1020C0056057/6T21A9008011 | 2022-06-11 10:50:00 | Grid connected | 411.8 | 413.4 | 411.7 | 239.8 | 237.5 | 238.3 | 42.405 | 42.762 | 42.454 | 98.66 | 49.9 | 1 | 50.21 | 30.464 | 0.02 | 68.28 | 30.868 | 586.5 | 586.5 | 574.1 | 574.1 | 574.3 | 574.3 | 67.9 | 67.9 | 585.5 | 585.5 | 570.4 | 570.4 | 67.5 | 67.5 | 566.6 | 566.6 | 580.5 | 580.5 | 74.6 | 74.6 | 7.47 | 0 | 7.63 | 0 | 7.72 | 0 | 0 | 0 | 7.28 | 0 | 7.67 | 0 | 0 | 0 | 7.57 | 0 | 7.38 | 0 | 0 | 0 | 16480.42 | 2022/06/11 05:15:33 | 2022/06/10 18:26:54 | 2389.91 | 2371.64 | 2398.51 | 1.46 | 2409.05 | 2409.33 | 1.43 | 2377.04 | 2411.25 | 0 | 2582.77 | 16426.17 | 0 | 16769.62 |  | VNM - Nghệ An - Nhà Máy | /BCG Energy | 1020C0056057/EM001020C0056057 | 11.5 | 21.9 | 2.8 |  | 4.707 | 586.3 | Online
VNM - Nghệ An - Nhà Máy | /BCG Energy | 1020C0056057/6T21A9008011 | 2022-06-11 10:55:00 | Grid connected | 412.8 | 415.5 | 412.8 | 240.8 | 238.5 | 239.4 | 38.363 | 38.856 | 38.431 | 98.66 | 50.1 | 1 | 50.13 | 27.666 | -0.01 | 70.78 | 28.038 | 574.5 | 574.5 | 571.2 | 571.2 | 580.2 | 580.2 | 68.9 | 68.9 | 585.5 | 585.5 | 576.4 | 576.4 | 66.5 | 66.5 | 572.6 | 572.6 | 580.5 | 580.5 | 76.8 | 76.8 | 6.78 | 0 | 7.03 | 0 | 6.87 | 0 | 0 | 0 | 6.84 | 0 | 6.86 | 0 | 0 | 0 | 6.79 | 0 | 6.99 | 0 | 0 | 0 | 16482.94 | 2022/06/11 05:15:33 | 2022/06/10 18:26:54 | 2390.28 | 2372.01 | 2398.88 | 1.46 | 2409.41 | 2409.7 | 1.43 | 2377.4 | 2411.62 | 0 | 2585.29 | 16428.69 | 0 | 16772.19 |  | VNM - Nghệ An - Nhà Máy | /BCG Energy | 1020C0056057/EM001020C0056057 | 11.2 | 21.2 | 2.1 |  | 4.883 | 543.7 | Online
VNM - Nghệ An - Nhà Máy | /BCG Energy | 1020C0056057/6T21A9008011 | 2022-06-11 11:00:00 | Grid connected | 408.9 | 410.5 | 408.1 | 237.4 | 235.9 | 236.4 | 45.008 | 45.475 | 45.049 | 98.66 | 50.1 | 1 | 50.14 | 32.216 | 0.019 | 73.38 | 32.647 | 575.5 | 575.5 | 580.1 | 580.1 | 577 | 577 | 70.3 | 70.3 | 576.1 | 576.1 | 580 | 580 | 75.7 | 75.7 | 581.6 | 581.6 | 580.5 | 580.5 | 78 | 78 | 7.79 | 0 | 7.77 | 0 | 7.99 | 0 | 0 | 0 | 7.91 | 0 | 7.91 | 0 | 0 | 0 | 7.86 | 0 | 7.95 | 0 | 0 | 0 | 16485.52 | 2022/06/11 05:15:33 | 2022/06/10 18:26:54 | 2390.64 | 2372.37 | 2399.25 | 1.46 | 2409.79 | 2410.07 | 1.43 | 2377.76 | 2411.99 | 0 | 2587.87 | 16431.27 | 0 | 16774.76 |  | VNM - Nghệ An - Nhà Máy | /BCG Energy | 1020C0056057/EM001020C0056057 | 10.8 | 20.9 | 2.4 |  | 5.065 | 627.6 | Online
VNM - Nghệ An - Nhà Máy | /BCG Energy | 1020C0056057/6T21A9008011 | 2022-06-11 11:05:00 | Grid connected | 409.6 | 411 | 410.1 | 238.7 | 236.7 | 237.4 | 64.5 | 64.883 | 64.567 | 98.62 | 50.5 | 1 | 50.14 | 46.021 | 0.003 | 76.79 | 46.67 | 568.5 | 568.5 | 564.8 | 564.8 | 568.3 | 568.3 | 65.1 | 65.1 | 561.5 | 561.5 | 565.7 | 565.7 | 63.1 | 63.1 | 566.6 | 566.6 | 568.4 | 568.4 | 68.4 | 68.4 | 11.92 | 0 | 11.75 | 0 | 11.65 | 0 | 0 | 0 | 11.6 | 0 | 11.8 | 0 | 0 | 0 | 11.48 | 0 | 11.66 | 0 | 0 | 0 | 16488.93 | 2022/06/11 05:15:33 | 2022/06/10 18:26:54 | 2391.14 | 2372.86 | 2399.74 | 1.46 | 2410.28 | 2410.56 | 1.43 | 2378.26 | 2412.48 | 0 | 2591.3 | 16434.7 | 0 | 16778.21 |  | VNM - Nghệ An - Nhà Máy | /BCG Energy | 1020C0056057/EM001020C0056057 | 11.4 | 24.7 | 2.6 |  | 5.312 | 889.1 | Online
VNM - Nghệ An - Nhà Máy | /BCG Energy | 1020C0056057/6T21A9008011 | 2022-06-11 11:10:00 | Grid connected | 409.6 | 411 | 408.8 | 238.7 | 236.7 | 237.4 | 55.26 | 55.626 | 55.266 | 98.62 | 50.9 | 1 | 50.21 | 39.406 | 0.034 | 80.13 | 39.942 | 562.5 | 562.5 | 565.3 | 565.3 | 568.3 | 568.3 | 65.1 | 65.1 | 567.5 | 567.5 | 570.3 | 570.3 | 63.7 | 63.7 | 572.6 | 572.6 | 568.5 | 568.5 | 69.8 | 69.8 | 9.96 | 0 | 9.8 | 0 | 10.09 | 0 | 0 | 0 | 9.96 | 0 | 9.99 | 0 | 0 | 0 | 9.82 | 0 | 10.06 | 0 | 0 | 0 | 16492.3 | 2022/06/11 05:15:33 | 2022/06/10 18:26:54 | 2391.63 | 2373.34 | 2400.23 | 1.46 | 2410.77 | 2411.06 | 1.43 | 2378.74 | 2412.98 | 0 | 2594.62 | 16438.02 | 0 | 16781.64 |  | VNM - Nghệ An - Nhà Máy | /BCG Energy | 1020C0056057/EM001020C0056057 | 11.8 | 24.7 | 3 |  | 5.556 | 806.1 | Online
VNM - Nghệ An - Nhà Máy | /BCG Energy | 1020C0056057/6T21A9008011 | 2022-06-11 11:15:00 | Grid connected | 409.6 | 411 | 408.8 | 238.7 | 236.7 | 237.4 | 43.246 | 43.437 | 43.258 | 98.62 | 51.1 | 1 | 50.24 | 30.736 | -0.003 | 82.89 | 31.147 | 580.5 | 580.5 | 565.2 | 565.2 | 565.4 | 565.4 | 67.1 | 67.1 | 567.5 | 567.5 | 571.8 | 571.8 | 65.4 | 65.4 | 569.8 | 569.8 | 574.5 | 574.5 | 72.8 | 72.8 | 7.71 | 0 | 7.8 | 0 | 7.91 | 0 | 0 | 0 | 7.66 | 0 | 7.79 | 0 | 0 | 0 | 7.68 | 0 | 7.81 | 0 | 0 | 0 | 16495.03 | 2022/06/11 05:15:33 | 2022/06/10 18:26:54 | 2392.02 | 2373.73 | 2400.63 | 1.46 | 2411.17 | 2411.45 | 1.43 | 2379.13 | 2413.38 | 0 | 2597.38 | 16440.78 | 0 | 16784.4 |  | VNM - Nghệ An - Nhà Máy | /BCG Energy | 1020C0056057/EM001020C0056057 | 11.7 | 23.2 | 1.9 |  | 5.754 | 611.7 | Online
VNM - Nghệ An - Nhà Máy | /BCG Energy | 1020C0056057/6T21A9008011 | 2022-06-11 11:20:00 | Grid connected | 408.6 | 411 | 408.8 | 238.7 | 236.7 | 237.4 | 41.904 | 42.201 | 41.941 | 98.62 | 51.1 | 1 | 50.25 | 29.87 | 0.003 | 85.2 | 30.27 | 574.5 | 574.5 | 571.3 | 571.3 | 571.4 | 571.4 | 69.7 | 69.7 | 573.5 | 573.5 | 571.8 | 571.8 | 68.2 | 68.2 | 569.4 | 569.4 | 568.5 | 568.5 | 74.1 | 74.1 | 7.27 | 0 | 7.19 | 0 | 7.36 | 0 | 0 | 0 | 7.3 | 0 | 7.6 | 0 | 0 | 0 | 7.53 | 0 | 7.68 | 0 | 0 | 0 | 16497.34 | 2022/06/11 05:15:33 | 2022/06/10 18:26:54 | 2392.35 | 2374.06 | 2400.96 | 1.46 | 2411.51 | 2411.79 | 1.43 | 2379.46 | 2413.71 | 0 | 2599.68 | 16443.08 | 0 | 16786.73 |  | VNM - Nghệ An - Nhà Máy | /BCG Energy | 1020C0056057/EM001020C0056057 | 11.8 | 21.9 | 1.8 |  | 5.921 | 632.4 | Online
VNM - Nghệ An - Nhà Máy | /BCG Energy | 1020C0056057/6T21A9008011 | 2022-06-11 11:25:00 | Grid connected | 408.6 | 409.7 | 407.7 | 237.7 | 236.5 | 237.4 | 55.332 | 55.671 | 55.356 | 98.6 | 51.1 | 1 | 50.12 | 39.43 | -0.033 | 87.86 | 39.966 | 579.8 | 579.8 | 574.1 | 574.1 | 574.3 | 574.3 | 69.1 | 69.1 | 576.2 | 576.2 | 568 | 568 | 70.7 | 70.7 | 569.5 | 569.5 | 583.9 | 583.9 | 78.7 | 78.7 | 9.87 | 0 | 9.76 | 0 | 9.9 | 0 | 0 | 0 | 9.75 | 0 | 9.88 | 0 | 0 | 0 | 9.88 | 0 | 9.76 | 0 | 0 | 0 | 16500.04 | 2022/06/11 05:15:33 | 2022/06/10 18:26:54 | 2392.75 | 2374.44 | 2401.35 | 1.46 | 2411.91 | 2412.17 | 1.43 | 2379.85 | 2414.1 | 0 | 2602.36 | 16445.76 | 0 | 16789.46 |  | VNM - Nghệ An - Nhà Máy | /BCG Energy | 1020C0056057/EM001020C0056057 | 11.5 | 21.8 | 1.8 |  | 6.109 | 774.1 | Online
VNM - Nghệ An - Nhà Máy | /BCG Energy | 1020C0056057/6T21A9008011 | 2022-06-11 11:30:00 | Grid connected | 406.5 | 409.7 | 406.7 | 236.7 | 235.3 | 236.3 | 35.442 | 35.68 | 35.548 | 98.7 | 51.1 | 1 | 49.99 | 25.144 | -0.069 | 90.46 | 25.486 | 581.2 | 581.2 | 568.1 | 568.1 | 577.1 | 577.1 | 70.6 | 70.6 | 577 | 577 | 574 | 574 | 70.8 | 70.8 | 572.6 | 572.6 | 577 | 577 | 78.6 | 78.6 | 6.16 | 0 | 6.24 | 0 | 6.45 | 0 | 0 | 0 | 6.37 | 0 | 6.44 | 0 | 0 | 0 | 6.27 | 0 | 6.25 | 0 | 0 | 0 | 16502.6 | 2022/06/11 05:15:33 | 2022/06/10 18:26:54 | 2393.12 | 2374.82 | 2401.72 | 1.46 | 2412.28 | 2412.55 | 1.43 | 2380.21 | 2414.48 | 0 | 2604.94 | 16448.34 | 0 | 16792.07 |  | VNM - Nghệ An - Nhà Máy | /BCG Energy | 1020C0056057/EM001020C0056057 | 12.3 | 22.4 | 2.9 |  | 6.292 | 490.5 | Online
VNM - Nghệ An - Nhà Máy | /BCG Energy | 1020C0056057/6T21A9008011 | 2022-06-11 11:35:00 | Grid connected | 406.6 | 408.7 | 406.6 | 236.7 | 235.3 | 236.3 | 42.968 | 43.209 | 42.936 | 98.66 | 51.1 | 1 | 50.04 | 30.531 | 0.007 | 92.66 | 30.939 | 580.5 | 580.5 | 571.4 | 571.4 | 568.3 | 568.3 | 70.9 | 70.9 | 573.6 | 573.6 | 580.2 | 580.2 | 79.8 | 79.8 | 578.5 | 578.5 | 580.4 | 580.4 | 78.5 | 78.5 | 7.48 | 0 | 7.56 | 0 | 7.78 | 0 | 0 | 0 | 7.51 | 0 | 7.58 | 0 | 0 | 0 | 7.37 | 0 | 7.58 | 0 | 0 | 0 | 16504.8 | 2022/06/11 05:15:33 | 2022/06/10 18:26:54 | 2393.43 | 2375.13 | 2402.04 | 1.46 | 2412.6 | 2412.87 | 1.43 | 2380.52 | 2414.79 | 0 | 2607.15 | 16450.55 | 0 | 16794.27 |  | VNM - Nghệ An - Nhà Máy | /BCG Energy | 1020C0056057/EM001020C0056057 | 12.3 | 21.8 | 2.5 |  | 6.445 | 596 | Online
VNM - Nghệ An - Nhà Máy | /BCG Energy | 1020C0056057/6T21A9008011 | 2022-06-11 11:40:00 | Grid connected | 406.5 | 408.5 | 406.6 | 236.7 | 235.3 | 236.3 | 46.552 | 46.843 | 46.621 | 98.66 | 51.3 | 1 | 50.18 | 32.973 | -0.001 | 95.69 | 33.414 | 574.5 | 574.5 | 565.3 | 565.3 | 574.3 | 574.3 | 68.1 | 68.1 | 573.5 | 573.5 | 574 | 574 | 70.7 | 70.7 | 569.5 | 569.5 | 577 | 577 | 77.8 | 77.8 | 8.5 | 0 | 8.29 | 0 | 8.4 | 0 | 0 | 0 | 8.17 | 0 | 8.29 | 0 | 0 | 0 | 8.25 | 0 | 8.33 | 0 | 0 | 0 | 16507.83 | 2022/06/11 05:15:33 | 2022/06/10 18:26:54 | 2393.88 | 2375.56 | 2402.47 | 1.46 | 2413.04 | 2413.31 | 1.43 | 2380.97 | 2415.24 | 0 | 2610.15 | 16453.55 | 0 | 16797.36 |  | VNM - Nghệ An - Nhà Máy | /BCG Energy | 1020C0056057/EM001020C0056057 | 13.2 | 25 | 4.7 |  | 6.658 | 640 | Online
VNM - Nghệ An - Nhà Máy | /BCG Energy | 1020C0056057/6T21A9008011 | 2022-06-11 11:45:00 | Grid connected | 404.6 | 407.3 | 405.6 | 236.7 | 234.3 | 236.3 | 47.697 | 47.976 | 47.708 | 98.66 | 51.7 | 1 | 50.14 | 33.708 | -0.025 | 98.7 | 34.162 | 568.5 | 568.5 | 568.1 | 568.1 | 568.3 | 568.3 | 67.4 | 67.4 | 567.6 | 567.6 | 577.8 | 577.8 | 65.6 | 65.6 | 563.4 | 563.4 | 574.5 | 574.5 | 75.3 | 75.3 | 8.48 | 0 | 8.37 | 0 | 8.53 | 0 | 0 | 0 | 8.45 | 0 | 8.62 | 0 | 0 | 0 | 8.62 | 0 | 8.68 | 0 | 0 | 0 | 16510.84 | 2022/06/11 05:15:33 | 2022/06/10 18:26:54 | 2394.31 | 2375.99 | 2402.91 | 1.46 | 2413.48 | 2413.75 | 1.43 | 2381.39 | 2415.68 | 0 | 2613.19 | 16456.59 | 0 | 16800.4 |  | VNM - Nghệ An - Nhà Máy | /BCG Energy | 1020C0056057/EM001020C0056057 | 12.1 | 23.5 | 3.3 |  | 6.873 | 683.9 | Online
VNM - Nghệ An - Nhà Máy | /BCG Energy | 1020C0056057/6T21A9008011 | 2022-06-11 11:50:00 | Grid connected | 403.7 | 405.7 | 403.9 | 235.8 | 233.9 | 235.2 | 54.87 | 55.192 | 54.89 | 98.66 | 51.9 | 1 | 50.2 | 38.533 | 0.003 | 101.64 | 39.061 | 567.9 | 567.9 | 562.1 | 562.1 | 565.4 | 565.4 | 67.1 | 67.1 | 573.5 | 573.5 | 576.2 | 576.2 | 68.2 | 68.2 | 563.3 | 563.3 | 568.5 | 568.5 | 76 | 76 | 9.64 | 0 | 9.81 | 0 | 10.01 | 0 | 0 | 0 | 9.51 | 0 | 9.73 | 0 | 0 | 0 | 9.65 | 0 | 9.85 | 0 | 0 | 0 | 16513.78 | 2022/06/11 05:15:33 | 2022/06/10 18:26:54 | 2394.74 | 2376.41 | 2403.33 | 1.46 | 2413.91 | 2414.17 | 1.43 | 2381.81 | 2416.1 | 0 | 2616.14 | 16459.54 | 0 | 16803.36 |  | VNM - Nghệ An - Nhà Máy | /BCG Energy | 1020C0056057/EM001020C0056057 | 13.1 | 25.7 | 2.9 |  | 7.084 | 751.3 | Online
VNM - Nghệ An - Nhà Máy | /BCG Energy | 1020C0056057/6T21A9008011 | 2022-06-11 11:55:00 | Grid connected | 401.8 | 404.4 | 402.3 | 234.7 | 232.8 | 234 | 38.066 | 38.122 | 38.006 | 98.66 | 51.9 | 1 | 50.21 | 26.571 | -0.013 | 104.1 | 26.932 | 573.7 | 573.7 | 577.1 | 577.1 | 568.3 | 568.3 | 70.3 | 70.3 | 576 | 576 | 568 | 568 | 77.7 | 77.7 | 578.6 | 578.6 | 578 | 578 | 78.1 | 78.1 | 6.64 | 0 | 6.7 | 0 | 6.75 | 0 | 0 | 0 | 6.63 | 0 | 6.65 | 0 | 0 | 0 | 6.59 | 0 | 6.71 | 0 | 0 | 0 | 16516.24 | 2022/06/11 05:15:33 | 2022/06/10 18:26:54 | 2395.09 | 2376.76 | 2403.69 | 1.46 | 2414.27 | 2414.53 | 1.43 | 2382.16 | 2416.46 | 0 | 2618.58 | 16461.98 | 0 | 16805.85 |  | VNM - Nghệ An - Nhà Máy | /BCG Energy | 1020C0056057/EM001020C0056057 | 12.7 | 22.5 | 3.3 |  | 7.26 | 519.6 | Online
VNM - Nghệ An - Nhà Máy | /BCG Energy | 1020C0056057/6T21A9008011 | 2022-06-11 12:00:00 | Grid connected | 406.7 | 409.2 | 407.5 | 237.6 | 236 | 237.3 | 33.942 | 34.065 | 33.843 | 98.56 | 51.9 | 1 | 50.15 | 24.008 | 0.003 | 106.2 | 24.362 | 586.5 | 586.5 | 574.1 | 574.1 | 574.3 | 574.3 | 70.5 | 70.5 | 579.5 | 579.5 | 580 | 580 | 77.7 | 77.7 | 578.6 | 578.6 | 577.1 | 577.1 | 78.2 | 78.2 | 6 | 0 | 6.07 | 0 | 6.14 | 0 | 0 | 0 | 5.99 | 0 | 6.01 | 0 | 0 | 0 | 5.91 | 0 | 6.08 | 0 | 0 | 0 | 16518.36 | 2022/06/11 05:15:33 | 2022/06/10 18:26:54 | 2395.4 | 2377.06 | 2404 | 1.46 | 2414.58 | 2414.84 | 1.43 | 2382.47 | 2416.77 | 0 | 2620.7 | 16464.1 | 0 | 16808.01 |  | VNM - Nghệ An - Nhà Máy | /BCG Energy | 1020C0056057/EM001020C0056057 | 12.5 | 21.1 | 3 |  | 7.406 | 461 | Online
VNM - Nghệ An - Nhà Máy | /BCG Energy | 1020C0056057/6T21A9008011 | 2022-06-11 12:05:00 | Grid connected | 405.5 | 408.2 | 405.3 | 235.6 | 235 | 236.3 | 32.655 | 32.908 | 32.586 | 98.56 | 51.7 | 1 | 50.12 | 23.147 | 0.013 | 108.16 | 23.463 | 586.5 | 586.5 | 580.1 | 580.1 | 586.3 | 586.3 | 72.8 | 72.8 | 585.5 | 585.5 | 586 | 586 | 75.9 | 75.9 | 578.6 | 578.6 | 589 | 589 | 78.9 | 78.9 | 5.57 | 0 | 5.64 | 0 | 5.71 | 0 | 0 | 0 | 5.57 | 0 | 5.79 | 0 | 0 | 0 | 5.71 | 0 | 5.66 | 0 | 0 | 0 | 16520.3 | 2022/06/11 05:15:33 | 2022/06/10 18:26:54 | 2395.68 | 2377.34 | 2404.28 | 1.46 | 2414.87 | 2415.12 | 1.43 | 2382.75 | 2417.05 | 0 | 2622.65 | 16466.05 | 0 | 16809.98 |  | VNM - Nghệ An - Nhà Máy | /BCG Energy | 1020C0056057/EM001020C0056057 | 11.5 | 19.2 | 4.2 |  | 7.54 | 442.2 | Online
VNM - Nghệ An - Nhà Máy | /BCG Energy | 1020C0056057/6T21A9008011 | 2022-06-11 12:10:00 | Grid connected | 404.6 | 406.1 | 404.7 | 235.6 | 233.9 | 235.2 | 34.675 | 34.925 | 34.683 | 98.66 | 51.5 | 1 | 50.11 | 24.446 | 0.012 | 110.14 | 24.781 | 586.5 | 586.5 | 583.2 | 583.2 | 586.2 | 586.2 | 72.8 | 72.8 | 585.5 | 585.5 | 592 | 592 | 80.5 | 80.5 | 590.6 | 590.6 | 588.9 | 588.9 | 78.9 | 78.9 | 5.97 | 0 | 5.84 | 0 | 5.91 | 0 | 0 | 0 | 5.97 | 0 | 5.99 | 0 | 0 | 0 | 5.94 | 0 | 5.87 | 0 | 0 | 0 | 16522.28 | 2022/06/11 05:15:33 | 2022/06/10 18:26:54 | 2395.96 | 2377.62 | 2404.56 | 1.46 | 2415.15 | 2415.41 | 1.43 | 2383.03 | 2417.35 | 0 | 2624.62 | 16468.02 | 0 | 16811.97 |  | VNM - Nghệ An - Nhà Máy | /BCG Energy | 1020C0056057/EM001020C0056057 | 11.6 | 19 | 4.1 |  | 7.678 | 467.5 | Online
VNM - Nghệ An - Nhà Máy | /BCG Energy | 1020C0056057/6T21A9008011 | 2022-06-11 12:15:00 | Grid connected | 403.6 | 406.4 | 403.6 | 235.6 | 233.9 | 235.2 | 34.234 | 34.513 | 34.237 | 98.66 | 51.3 | 1 | 50.13 | 24.072 | -0.008 | 112.2 | 24.401 | 586.5 | 586.5 | 586.1 | 586.1 | 586.3 | 586.3 | 73.9 | 73.9 | 585.5 | 585.5 | 589.9 | 589.9 | 80.2 | 80.2 | 587.9 | 587.9 | 592.5 | 592.5 | 78.9 | 78.9 | 5.97 | 0 | 5.84 | 0 | 5.91 | 0 | 0 | 0 | 5.97 | 0 | 5.99 | 0 | 0 | 0 | 5.94 | 0 | 6.07 | 0 | 0 | 0 | 16524.34 | 2022/06/11 05:15:33 | 2022/06/10 18:26:54 | 2396.27 | 2377.93 | 2404.86 | 1.46 | 2415.45 | 2415.71 | 1.43 | 2383.32 | 2417.64 | 0 | 2626.68 | 16470.08 | 0 | 16814.07 |  | VNM - Nghệ An - Nhà Máy | /BCG Energy | 1020C0056057/EM001020C0056057 | 11.3 | 19 | 2.3 |  | 7.818 | 459.3 | Online
VNM - Nghệ An - Nhà Máy | /BCG Energy | 1020C0056057/6T21A9008011 | 2022-06-11 12:20:00 | Grid connected | 402.5 | 405.3 | 402.5 | 234.6 | 232.9 | 234.2 | 31.77 | 31.939 | 31.622 | 98.66 | 51.1 | 1 | 50.11 | 22.168 | 0.016 | 114.14 | 22.471 | 585.9 | 585.9 | 580.1 | 580.1 | 580.3 | 580.3 | 72.8 | 72.8 | 585.5 | 585.5 | 589.8 | 589.8 | 80 | 80 | 584.6 | 584.6 | 592.5 | 592.5 | 78.9 | 78.9 | 5.55 | 0 | 5.42 | 0 | 5.67 | 0 | 0 | 0 | 5.34 | 0 | 5.58 | 0 | 0 | 0 | 5.54 | 0 | 5.41 | 0 | 0 | 0 | 16526.28 | 2022/06/11 05:15:33 | 2022/06/10 18:26:54 | 2396.55 | 2378.2 | 2405.14 | 1.46 | 2415.74 | 2415.99 | 1.43 | 2383.6 | 2417.93 | 0 | 2628.62 | 16472.02 | 0 | 16816.04 |  | VNM - Nghệ An - Nhà Máy | /BCG Energy | 1020C0056057/EM001020C0056057 | 12 | 20 | 2.4 |  | 7.952 | 422.6 | Online
VNM - Nghệ An - Nhà Máy | /BCG Energy | 1020C0056057/6T21A9008011 | 2022-06-11 12:25:00 | Grid connected | 409.8 | 411.9 | 410.7 | 238.7 | 237.3 | 237.9 | 30.87 | 31.12 | 30.933 | 98.66 | 51.1 | 1 | 50.1 | 22.124 | 0.016 | 115.92 | 22.427 | 591.8 | 591.8 | 586.1 | 586.1 | 586.3 | 586.3 | 72.9 | 72.9 | 585.5 | 585.5 | 589.9 | 589.9 | 78.8 | 78.8 | 581.3 | 581.3 | 592.5 | 592.5 | 79 | 79 | 5.32 | 0 | 5.42 | 0 | 5.47 | 0 | 0 | 0 | 5.35 | 0 | 5.38 | 0 | 0 | 0 | 5.32 | 0 | 5.42 | 0 | 0 | 0 | 16528.06 | 2022/06/11 05:15:33 | 2022/06/10 18:26:54 | 2396.8 | 2378.46 | 2405.4 | 1.46 | 2415.99 | 2416.25 | 1.43 | 2383.85 | 2418.18 | 0 | 2630.4 | 16473.8 | 0 | 16817.82 |  | VNM - Nghệ An - Nhà Máy | /BCG Energy | 1020C0056057/EM001020C0056057 | 11.3 | 19 | 2.7 |  | 8.074 | 421.4 | Online
VNM - Nghệ An - Nhà Máy | /BCG Energy | 1020C0056057/6T21A9008011 | 2022-06-11 12:30:00 | Grid connected | 408.6 | 410.6 | 409.2 | 238.1 | 236.3 | 237.5 | 34.018 | 34.235 | 33.965 | 98.66 | 50.9 | 1 | 50.23 | 24.259 | 0.06 | 117.9 | 24.588 | 591.8 | 591.8 | 586.1 | 586.1 | 586.2 | 586.2 | 72.8 | 72.8 | 585.5 | 585.5 | 589.8 | 589.8 | 79.5 | 79.5 | 581.2 | 581.2 | 580.5 | 580.5 | 78.4 | 78.4 | 5.75 | 0 | 5.83 | 0 | 5.89 | 0 | 0 | 0 | 5.77 | 0 | 6.01 | 0 | 0 | 0 | 5.93 | 0 | 5.89 | 0 | 0 | 0 | 16530.04 | 2022/06/11 05:15:33 | 2022/06/10 18:26:54 | 2397.09 | 2378.74 | 2405.69 | 1.46 | 2416.28 | 2416.54 | 1.43 | 2384.14 | 2418.47 | 0 | 2632.36 | 16475.76 | 0 | 16819.84 |  | VNM - Nghệ An - Nhà Máy | /BCG Energy | 1020C0056057/EM001020C0056057 | 11.1 | 19.1 | 1.7 |  | 8.209 | 462.4 | Online
VNM - Nghệ An - Nhà Máy | /BCG Energy | 1020C0056057/6T21A9008011 | 2022-06-11 12:35:00 | Grid connected | 407.4 | 408.7 | 408.2 | 237.1 | 235.3 | 236.4 | 40.233 | 40.485 | 40.193 | 98.66 | 51.1 | 1 | 50.21 | 28.538 | 0.013 | 120.03 | 28.929 | 592.5 | 592.5 | 586.1 | 586.1 | 580.3 | 580.3 | 73.8 | 73.8 | 582 | 582 | 592 | 592 | 80.3 | 80.3 | 578.6 | 578.6 | 584 | 584 | 79 | 79 | 6.98 | 0 | 6.87 | 0 | 7.02 | 0 | 0 | 0 | 6.85 | 0 | 6.89 | 0 | 0 | 0 | 6.82 | 0 | 6.95 | 0 | 0 | 0 | 16532.17 | 2022/06/11 05:15:33 | 2022/06/10 18:26:54 | 2397.4 | 2379.04 | 2406 | 1.46 | 2416.6 | 2416.84 | 1.43 | 2384.44 | 2418.79 | 0 | 2634.52 | 16477.92 | 0 | 16822 |  | VNM - Nghệ An - Nhà Máy | /BCG Energy | 1020C0056057/EM001020C0056057 | 11.8 | 20.5 | 3.1 |  | 8.356 | 550.4 | Online
VNM - Nghệ An - Nhà Máy | /BCG Energy | 1020C0056057/6T21A9008011 | 2022-06-11 12:40:00 | Grid connected | 407.2 | 408.7 | 407.8 | 237.1 | 235.3 | 236.4 | 41.375 | 41.659 | 41.253 | 98.66 | 51.1 | 1 | 50.21 | 29.402 | -0.046 | 122.63 | 29.798 | 580.5 | 580.5 | 583 | 583 | 580.3 | 580.3 | 71.9 | 71.9 | 579.5 | 579.5 | 574.1 | 574.1 | 77.6 | 77.6 | 578.6 | 578.6 | 582.9 | 582.9 | 78.8 | 78.8 | 7.17 | 0 | 7.1 | 0 | 7.36 | 0 | 0 | 0 | 7.1 | 0 | 7.21 | 0 | 0 | 0 | 7.1 | 0 | 7.2 | 0 | 0 | 0 | 16534.77 | 2022/06/11 05:15:33 | 2022/06/10 18:26:54 | 2397.78 | 2379.41 | 2406.37 | 1.46 | 2416.97 | 2417.22 | 1.43 | 2384.81 | 2419.16 | 0 | 2637.12 | 16480.52 | 0 | 16824.61 |  | VNM - Nghệ An - Nhà Máy | /BCG Energy | 1020C0056057/EM001020C0056057 | 11.6 | 22 | 4.5 |  | 8.538 | 575.1 | Online
VNM - Nghệ An - Nhà Máy | /BCG Energy | 1020C0056057/6T21A9008011 | 2022-06-11 12:45:00 | Grid connected | 403.8 | 406.4 | 404.7 | 236.1 | 234.3 | 235.4 | 36.62 | 36.903 | 36.552 | 98.66 | 51.3 | 1 | 49.94 | 25.77 | 0.027 | 125.1 | 26.12 | 573.9 | 573.9 | 574.1 | 574.1 | 574.3 | 574.3 | 71.9 | 71.9 | 579.5 | 579.5 | 576 | 576 | 75.1 | 75.1 | 575.9 | 575.9 | 586.5 | 586.5 | 78.7 | 78.7 | 6.4 | 0 | 6.41 | 0 | 6.52 | 0 | 0 | 0 | 6.35 | 0 | 6.46 | 0 | 0 | 0 | 6.49 | 0 | 6.42 | 0 | 0 | 0 | 16537.24 | 2022/06/11 05:15:33 | 2022/06/10 18:26:54 | 2398.13 | 2379.77 | 2406.73 | 1.46 | 2417.33 | 2417.58 | 1.43 | 2385.17 | 2419.52 | 0 | 2639.56 | 16482.96 | 0 | 16827.12 |  | VNM - Nghệ An - Nhà Máy | /BCG Energy | 1020C0056057/EM001020C0056057 | 11.7 | 21.4 | 2.9 |  | 8.712 | 503 | Online
VNM - Nghệ An - Nhà Máy | /BCG Energy | 1020C0056057/6T21A9008011 | 2022-06-11 12:50:00 | Grid connected | 403.9 | 406.5 | 404.7 | 235.1 | 233.3 | 235.4 | 34.09 | 34.135 | 33.896 | 98.56 | 51.1 | 1 | 49.91 | 23.868 | 0.02 | 127.15 | 24.216 | 575.3 | 575.3 | 574.1 | 574.1 | 571.3 | 571.3 | 71.9 | 71.9 | 579.5 | 579.5 | 584 | 584 | 77.8 | 77.8 | 569.4 | 569.4 | 586.4 | 586.4 | 78.7 | 78.7 | 5.95 | 0 | 6 | 0 | 6.11 | 0 | 0 | 0 | 5.93 | 0 | 6.04 | 0 | 0 | 0 | 5.89 | 0 | 6 | 0 | 0 | 0 | 16539.29 | 2022/06/11 05:15:33 | 2022/06/10 18:26:54 | 2398.42 | 2380.06 | 2407.03 | 1.46 | 2417.63 | 2417.88 | 1.43 | 2385.46 | 2419.82 | 0 | 2641.63 | 16485.03 | 0 | 16829.19 |  | VNM - Nghệ An - Nhà Máy | /BCG Energy | 1020C0056057/EM001020C0056057 | 11.7 | 20.3 | 2.2 |  | 8.857 | 461.2 | Online
VNM - Nghệ An - Nhà Máy | /BCG Energy | 1020C0056057/6T21A9008011 | 2022-06-11 12:55:00 | Grid connected | 405.2 | 407.4 | 405.9 | 236.1 | 234.3 | 235.8 | 31.669 | 31.996 | 31.637 | 98.56 | 51.1 | 1 | 50.19 | 22.377 | -0.051 | 129.06 | 22.704 | 574.5 | 574.5 | 577.1 | 577.1 | 574.3 | 574.3 | 72.2 | 72.2 | 579.5 | 579.5 | 586 | 586 | 79.1 | 79.1 | 578.6 | 578.6 | 582.9 | 582.9 | 78.8 | 78.8 | 5.54 | 0 | 5.59 | 0 | 5.64 | 0 | 0 | 0 | 5.52 | 0 | 5.63 | 0 | 0 | 0 | 5.48 | 0 | 5.59 | 0 | 0 | 0 | 16541.2 | 2022/06/11 05:15:33 | 2022/06/10 18:26:54 | 2398.71 | 2380.33 | 2407.3 | 1.46 | 2417.92 | 2418.16 | 1.43 | 2385.74 | 2420.09 | 0 | 2643.54 | 16486.94 | 0 | 16831.14 |  | VNM - Nghệ An - Nhà Máy | /BCG Energy | 1020C0056057/EM001020C0056057 | 11.4 | 19.8 | 1.6 |  | 8.99 | 429 | Online
VNM - Nghệ An - Nhà Máy | /BCG Energy | 1020C0056057/6T21A9008011 | 2022-06-11 13:00:00 | Grid connected | 404.1 | 406.3 | 404.7 | 236.1 | 234.3 | 235.8 | 32.1 | 32.431 | 32.07 | 98.56 | 50.9 | 1 | 50.14 | 22.676 | -0.034 | 130.93 | 22.982 | 592.5 | 592.5 | 577.1 | 577.1 | 580.3 | 580.3 | 72.1 | 72.1 | 583.2 | 583.2 | 580 | 580 | 76.9 | 76.9 | 578.6 | 578.6 | 590.2 | 590.2 | 78.6 | 78.6 | 5.54 | 0 | 5.59 | 0 | 5.64 | 0 | 0 | 0 | 5.52 | 0 | 5.63 | 0 | 0 | 0 | 5.48 | 0 | 5.59 | 0 | 0 | 0 | 16543.09 | 2022/06/11 05:15:33 | 2022/06/10 18:26:54 | 2398.98 | 2380.6 | 2407.58 | 1.46 | 2418.19 | 2418.43 | 1.43 | 2386.01 | 2420.37 | 0 | 2645.41 | 16488.81 | 0 | 16833.05 |  | VNM - Nghệ An - Nhà Máy | /BCG Energy | 1020C0056057/EM001020C0056057 | 10.9 | 19 | 3 |  | 9.118 | 432.4 | Online
VNM - Nghệ An - Nhà Máy | /BCG Energy | 1020C0056057/6T21A9008011 | 2022-06-11 13:05:00 | Grid connected | 402.6 | 405.3 | 403.7 | 235 | 233.3 | 234.8 | 31.045 | 31.345 | 31.005 | 98.66 | 50.9 | 1 | 50.11 | 21.743 | -0.007 | 132.8 | 22.043 | 591.9 | 591.9 | 574.1 | 574.1 | 583.3 | 583.3 | 72.1 | 72.1 | 579.5 | 579.5 | 582.2 | 582.2 | 77.3 | 77.3 | 575.2 | 575.2 | 586.5 | 586.5 | 79 | 79 | 5.33 | 0 | 5.37 | 0 | 5.44 | 0 | 0 | 0 | 5.3 | 0 | 5.43 | 0 | 0 | 0 | 5.23 | 0 | 5.39 | 0 | 0 | 0 | 16544.94 | 2022/06/11 05:15:33 | 2022/06/10 18:26:54 | 2399.24 | 2380.87 | 2407.85 | 1.46 | 2418.46 | 2418.7 | 1.43 | 2386.27 | 2420.64 | 0 | 2647.28 | 16490.68 | 0 | 16834.92 |  | VNM - Nghệ An - Nhà Máy | /BCG Energy | 1020C0056057/EM001020C0056057 | 11.8 | 19.5 | 1.6 |  | 9.245 | 413.4 | Online
VNM - Nghệ An - Nhà Máy | /BCG Energy | 1020C0056057/6T21A9008011 | 2022-06-11 13:10:00 | Grid connected | 402.7 | 405.3 | 403.7 | 235 | 233.3 | 234.8 | 31.063 | 31.356 | 31.267 | 98.66 | 50.7 | 1 | 50.19 | 21.972 | -0.023 | 134.6 | 22.273 | 592 | 592 | 580.1 | 580.1 | 589.3 | 589.3 | 73.1 | 73.1 | 579.5 | 579.5 | 586 | 586 | 78.6 | 78.6 | 581.2 | 581.2 | 586.4 | 586.4 | 79 | 79 | 5.33 | 0 | 5.37 | 0 | 5.44 | 0 | 0 | 0 | 5.3 | 0 | 5.43 | 0 | 0 | 0 | 5.23 | 0 | 5.39 | 0 | 0 | 0 | 16546.74 | 2022/06/11 05:15:33 | 2022/06/10 18:26:54 | 2399.51 | 2381.13 | 2408.11 | 1.46 | 2418.73 | 2418.96 | 1.43 | 2386.53 | 2420.91 | 0 | 2649.08 | 16492.48 | 0 | 16836.77 |  | VNM - Nghệ An - Nhà Máy | /BCG Energy | 1020C0056057/EM001020C0056057 | 12.1 | 19.7 | 3.7 |  | 9.368 | 415.9 | Online
VNM - Nghệ An - Nhà Máy | /BCG Energy | 1020C0056057/6T21A9008011 | 2022-06-11 13:15:00 | Grid connected | 404.1 | 405.2 | 403.7 | 235 | 233.3 | 234.8 | 34.247 | 34.514 | 34.225 | 98.66 | 50.7 | 1 | 50.2 | 24.15 | -0.086 | 136.51 | 24.478 | 586.5 | 586.5 | 583.2 | 583.2 | 580.3 | 580.3 | 73.1 | 73.1 | 581.9 | 581.9 | 586 | 586 | 79.6 | 79.6 | 578.6 | 578.6 | 588.9 | 588.9 | 79 | 79 | 5.74 | 0 | 5.78 | 0 | 5.84 | 0 | 0 | 0 | 5.91 | 0 | 5.84 | 0 | 0 | 0 | 5.85 | 0 | 5.8 | 0 | 0 | 0 | 16548.65 | 2022/06/11 05:15:33 | 2022/06/10 18:26:54 | 2399.78 | 2381.41 | 2408.38 | 1.46 | 2419 | 2419.23 | 1.43 | 2386.8 | 2421.18 | 0 | 2651 | 16494.4 | 0 | 16838.67 |  | VNM - Nghệ An - Nhà Máy | /BCG Energy | 1020C0056057/EM001020C0056057 | 12.7 | 20.5 | 2.7 |  | 9.499 | 459 | Online
VNM - Nghệ An - Nhà Máy | /BCG Energy | 1020C0056057/6T21A9008011 | 2022-06-11 13:20:00 | Grid connected | 405.7 | 407.1 | 406.5 | 237 | 234.4 | 235.8 | 65.335 | 65.498 | 65.039 | 98.67 | 50.7 | 1 | 50.18 | 46.14 | 0.077 | 139.44 | 46.791 | 569.1 | 569.1 | 577.1 | 577.1 | 574.2 | 574.2 | 72.1 | 72.1 | 579.6 | 579.6 | 574 | 574 | 69.8 | 69.8 | 578.6 | 578.6 | 568.5 | 568.5 | 76.5 | 76.5 | 11.59 | 0 | 11.37 | 0 | 11.54 | 0 | 0 | 0 | 11.32 | 0 | 11.7 | 0 | 0 | 0 | 11.42 | 0 | 11.72 | 0 | 0 | 0 | 16551.58 | 2022/06/11 05:15:33 | 2022/06/10 18:26:54 | 2400.2 | 2381.83 | 2408.81 | 1.46 | 2419.43 | 2419.67 | 1.43 | 2387.21 | 2421.6 | 0 | 2653.95 | 16497.35 | 0 | 16841.64 |  | VNM - Nghệ An - Nhà Máy | /BCG Energy | 1020C0056057/EM001020C0056057 | 12.8 | 25 | 2 |  | 9.705 | 897.5 | Online
VNM - Nghệ An - Nhà Máy | /BCG Energy | 1020C0056057/6T21A9008011 | 2022-06-11 13:25:00 | Grid connected | 405.6 | 406.7 | 405.1 | 236.9 | 234.4 | 234.7 | 64.245 | 64.536 | 64.176 | 98.67 | 51.5 | 1 | 49.89 | 45.309 | 0.008 | 143.18 | 45.952 | 556.5 | 556.5 | 562.1 | 562.1 | 562.3 | 562.3 | 65.6 | 65.6 | 565.2 | 565.2 | 576 | 576 | 63.4 | 63.4 | 560.6 | 560.6 | 570.8 | 570.8 | 75.4 | 75.4 | 11.65 | 0 | 11.43 | 0 | 11.69 | 0 | 0 | 0 | 11.4 | 0 | 11.31 | 0 | 0 | 0 | 11.49 | 0 | 11.57 | 0 | 0 | 0 | 16555.32 | 2022/06/11 05:15:33 | 2022/06/10 18:26:54 | 2400.74 | 2382.36 | 2409.35 | 1.46 | 2419.97 | 2420.21 | 1.43 | 2387.75 | 2422.15 | 0 | 2657.68 | 16501.08 | 0 | 16845.42 |  | VNM - Nghệ An - Nhà Máy | /BCG Energy | 1020C0056057/EM001020C0056057 | 13.2 | 27.5 | 1.8 |  | 9.977 | 930.6 | Online
VNM - Nghệ An - Nhà Máy | /BCG Energy | 1020C0056057/6T21A9008011 | 2022-06-11 13:30:00 | Grid connected | 404.7 | 405.3 | 404.9 | 236 | 233.3 | 234.7 | 60.888 | 61.236 | 60.777 | 98.54 | 52.1 | 1 | 50.09 | 42.82 | 0.027 | 146.98 | 43.459 | 550.5 | 550.5 | 556 | 556 | 556.2 | 556.2 | 62.2 | 62.2 | 559.2 | 559.2 | 552.1 | 552.1 | 58.6 | 58.6 | 557.8 | 557.8 | 560.1 | 560.1 | 64.8 | 64.8 | 11.06 | 0 | 11.03 | 0 | 11.16 | 0 | 0 | 0 | 11.11 | 0 | 11.28 | 0 | 0 | 0 | 10.9 | 0 | 11.26 | 0 | 0 | 0 | 16559.12 | 2022/06/11 05:15:33 | 2022/06/10 18:26:54 | 2401.29 | 2382.9 | 2409.89 | 1.46 | 2420.53 | 2420.75 | 1.43 | 2388.29 | 2422.71 | 0 | 2661.44 | 16504.84 | 0 | 16849.25 |  | VNM - Nghệ An - Nhà Máy | /BCG Energy | 1020C0056057/EM001020C0056057 | 13.1 | 28 | 2.9 |  | 10.257 | 873.3 | Online
VNM - Nghệ An - Nhà Máy | /BCG Energy | 1020C0056057/6T21A9008011 | 2022-06-11 13:35:00 | Grid connected | 402.7 | 404 | 402.9 | 234.9 | 232.2 | 233.7 | 34.979 | 35.129 | 34.954 | 98.55 | 52.3 | 1 | 50.21 | 24.448 | 0.004 | 149.4 | 24.805 | 574.1 | 574.1 | 574.1 | 574.1 | 559.2 | 559.2 | 66.2 | 66.2 | 567.5 | 567.5 | 574 | 574 | 69.5 | 69.5 | 566.6 | 566.6 | 568.5 | 568.5 | 74.4 | 74.4 | 6.16 | 0 | 6.25 | 0 | 6.26 | 0 | 0 | 0 | 6.08 | 0 | 6.22 | 0 | 0 | 0 | 6.19 | 0 | 6.22 | 0 | 0 | 0 | 16561.54 | 2022/06/11 05:15:33 | 2022/06/10 18:26:54 | 2401.64 | 2383.25 | 2410.25 | 1.46 | 2420.88 | 2421.12 | 1.43 | 2388.65 | 2423.06 | 0 | 2663.89 | 16507.29 | 0 | 16851.74 |  | VNM - Nghệ An - Nhà Máy | /BCG Energy | 1020C0056057/EM001020C0056057 | 13.5 | 24.4 | 4 |  | 10.435 | 484.8 | Online
VNM - Nghệ An - Nhà Máy | /BCG Energy | 1020C0056057/6T21A9008011 | 2022-06-11 13:40:00 | Grid connected | 409.5 | 410.7 | 409.2 | 238.3 | 236.5 | 237.7 | 33.621 | 33.892 | 33.636 | 98.55 | 52.1 | 1 | 50.16 | 23.927 | 0.02 | 151.43 | 24.277 | 579.9 | 579.9 | 574.1 | 574.1 | 577.3 | 577.3 | 67.9 | 67.9 | 579.5 | 579.5 | 574 | 574 | 68.5 | 68.5 | 572.6 | 572.6 | 580.5 | 580.5 | 74.9 | 74.9 | 5.96 | 0 | 6.01 | 0 | 6.05 | 0 | 0 | 0 | 6.08 | 0 | 5.98 | 0 | 0 | 0 | 5.99 | 0 | 6 | 0 | 0 | 0 | 16563.59 | 2022/06/11 05:15:33 | 2022/06/10 18:26:54 | 2401.93 | 2383.54 | 2410.55 | 1.46 | 2421.18 | 2421.41 | 1.43 | 2388.94 | 2423.36 | 0 | 2665.91 | 16509.31 | 0 | 16853.8 |  | VNM - Nghệ An - Nhà Máy | /BCG Energy | 1020C0056057/EM001020C0056057 | 13 | 22.1 | 3.1 |  | 10.579 | 469.3 | Online
VNM - Nghệ An - Nhà Máy | /BCG Energy | 1020C0056057/6T21A9008011 | 2022-06-11 13:45:00 | Grid connected | 409.5 | 411.7 | 409.2 | 238.3 | 236.5 | 237.7 | 34.919 | 35.39 | 34.978 | 98.65 | 52.1 | 1 | 50.14 | 25.017 | 0.017 | 153.46 | 25.383 | 580.5 | 580.5 | 577.1 | 577.1 | 580.2 | 580.2 | 70 | 70 | 581.8 | 581.8 | 577.9 | 577.9 | 73.4 | 73.4 | 575.3 | 575.3 | 582.8 | 582.8 | 79.5 | 79.5 | 6.17 | 0 | 6.21 | 0 | 6.26 | 0 | 0 | 0 | 6.03 | 0 | 6.19 | 0 | 0 | 0 | 5.99 | 0 | 6.21 | 0 | 0 | 0 | 16565.6 | 2022/06/11 05:15:33 | 2022/06/10 18:26:54 | 2402.23 | 2383.83 | 2410.84 | 1.46 | 2421.48 | 2421.7 | 1.43 | 2389.23 | 2423.65 | 0 | 2667.94 | 16511.34 | 0 | 16855.85 |  | VNM - Nghệ An - Nhà Máy | /BCG Energy | 1020C0056057/EM001020C0056057 | 12.1 | 20.2 | 4.1 |  | 10.721 | 482.8 | Online
VNM - Nghệ An - Nhà Máy | /BCG Energy | 1020C0056057/6T21A9008011 | 2022-06-11 13:50:00 | Grid connected | 407.3 | 409.7 | 407.8 | 237.3 | 235.4 | 236.7 | 32.381 | 32.848 | 32.545 | 98.65 | 51.9 | 1 | 49.96 | 23.107 | -0.023 | 155.4 | 23.432 | 585.9 | 585.9 | 574.1 | 574.1 | 577.2 | 577.2 | 72.4 | 72.4 | 585.5 | 585.5 | 574 | 574 | 76.6 | 76.6 | 572.6 | 572.6 | 586.5 | 586.5 | 79.1 | 79.1 | 5.69 | 0 | 5.76 | 0 | 5.84 | 0 | 0 | 0 | 5.54 | 0 | 5.79 | 0 | 0 | 0 | 5.74 | 0 | 5.7 | 0 | 0 | 0 | 16567.54 | 2022/06/11 05:15:33 | 2022/06/10 18:26:54 | 2402.51 | 2384.11 | 2411.12 | 1.46 | 2421.76 | 2421.98 | 1.43 | 2389.5 | 2423.93 | 0 | 2669.88 | 16513.28 | 0 | 16857.8 |  | VNM - Nghệ An - Nhà Máy | /BCG Energy | 1020C0056057/EM001020C0056057 | 13.3 | 21 | 3.4 |  | 10.856 | 445.3 | Online
VNM - Nghệ An - Nhà Máy | /BCG Energy | 1020C0056057/6T21A9008011 | 2022-06-11 13:55:00 | Grid connected | 406.8 | 408.5 | 406.8 | 237.3 | 235.4 | 236.7 | 32.639 | 32.939 | 32.66 | 98.65 | 51.7 | 1 | 50.1 | 23.079 | 0 | 157.37 | 23.392 | 586 | 586 | 586.1 | 586.1 | 577 | 577 | 72.4 | 72.4 | 585.5 | 585.5 | 586.1 | 586.1 | 79.2 | 79.2 | 584.6 | 584.6 | 586.5 | 586.5 | 78.5 | 78.5 | 5.69 | 0 | 5.56 | 0 | 5.84 | 0 | 0 | 0 | 5.56 | 0 | 5.79 | 0 | 0 | 0 | 5.54 | 0 | 5.72 | 0 | 0 | 0 | 16569.51 | 2022/06/11 05:15:33 | 2022/06/10 18:26:54 | 2402.79 | 2384.39 | 2411.4 | 1.46 | 2422.04 | 2422.27 | 1.43 | 2389.78 | 2424.23 | 0 | 2671.85 | 16515.25 | 0 | 16859.79 |  | VNM - Nghệ An - Nhà Máy | /BCG Energy | 1020C0056057/EM001020C0056057 | 12.7 | 20.5 | 4 |  | 10.992 | 443.2 | Online
VNM - Nghệ An - Nhà Máy | /BCG Energy | 1020C0056057/6T21A9008011 | 2022-06-11 14:00:00 | Grid connected | 406.4 | 408.1 | 406.3 | 236.1 | 234.3 | 235.6 | 38.901 | 39.178 | 38.906 | 98.65 | 51.7 | 1 | 50.12 | 27.554 | 0.011 | 159.41 | 27.934 | 586.5 | 586.5 | 589.3 | 589.3 | 592.3 | 592.3 | 73.6 | 73.6 | 581.8 | 581.8 | 582 | 582 | 80.1 | 80.1 | 584.6 | 584.6 | 586.5 | 586.5 | 79.1 | 79.1 | 6.72 | 0 | 6.62 | 0 | 6.78 | 0 | 0 | 0 | 6.63 | 0 | 6.65 | 0 | 0 | 0 | 6.63 | 0 | 6.77 | 0 | 0 | 0 | 16571.55 | 2022/06/11 05:15:33 | 2022/06/10 18:26:54 | 2403.09 | 2384.69 | 2411.7 | 1.46 | 2422.35 | 2422.56 | 1.43 | 2390.08 | 2424.52 | 0 | 2673.9 | 16517.3 | 0 | 16861.88 |  | VNM - Nghệ An - Nhà Máy | /BCG Energy | 1020C0056057/EM001020C0056057 | 12.4 | 20.4 | 4.8 |  | 11.133 | 527.5 | Online
VNM - Nghệ An - Nhà Máy | /BCG Energy | 1020C0056057/6T21A9008011 | 2022-06-11 14:05:00 | Grid connected | 405.1 | 406.8 | 405.1 | 235.6 | 233.8 | 234.8 | 32.24 | 32.516 | 32.212 | 98.65 | 51.5 | 1 | 50.07 | 22.696 | 0.023 | 161.61 | 23.007 | 586.5 | 586.5 | 583.2 | 583.2 | 580.3 | 580.3 | 72.3 | 72.3 | 585.5 | 585.5 | 582.1 | 582.1 | 79.2 | 79.2 | 581.2 | 581.2 | 590.1 | 590.1 | 78.5 | 78.5 | 5.52 | 0 | 5.64 | 0 | 5.78 | 0 | 0 | 0 | 5.58 | 0 | 5.7 | 0 | 0 | 0 | 5.54 | 0 | 5.56 | 0 | 0 | 0 | 16573.75 | 2022/06/11 05:15:33 | 2022/06/10 18:26:54 | 2403.4 | 2385 | 2412.02 | 1.46 | 2422.67 | 2422.89 | 1.43 | 2390.39 | 2424.84 | 0 | 2676.09 | 16519.49 | 0 | 16864.1 |  | VNM - Nghệ An - Nhà Máy | /BCG Energy | 1020C0056057/EM001020C0056057 | 12.3 | 20.4 | 4.1 |  | 11.284 | 435.4 | Online
VNM - Nghệ An - Nhà Máy | /BCG Energy | 1020C0056057/6T21A9008011 | 2022-06-11 14:10:00 | Grid connected | 403.6 | 404.6 | 403.8 | 234.5 | 233.7 | 233.8 | 31.354 | 31.411 | 31.153 | 98.65 | 51.5 | 1 | 49.89 | 21.946 | -0.014 | 163.46 | 22.247 | 586 | 586 | 586.1 | 586.1 | 586.3 | 586.3 | 73.3 | 73.3 | 585.5 | 585.5 | 586 | 586 | 79.7 | 79.7 | 584.6 | 584.6 | 586.5 | 586.5 | 78.5 | 78.5 | 5.32 | 0 | 5.44 | 0 | 5.37 | 0 | 0 | 0 | 5.38 | 0 | 5.49 | 0 | 0 | 0 | 5.32 | 0 | 5.56 | 0 | 0 | 0 | 16575.6 | 2022/06/11 05:15:33 | 2022/06/10 18:26:54 | 2403.67 | 2385.27 | 2412.28 | 1.46 | 2422.93 | 2423.16 | 1.43 | 2390.66 | 2425.11 | 0 | 2677.94 | 16521.34 | 0 | 16865.97 |  | VNM - Nghệ An - Nhà Máy | /BCG Energy | 1020C0056057/EM001020C0056057 | 11.7 | 19.1 | 1.5 |  | 11.412 | 418.9 | Online
VNM - Nghệ An - Nhà Máy | /BCG Energy | 1020C0056057/6T21A9008011 | 2022-06-11 14:15:00 | Grid connected | 402.4 | 404.2 | 403.7 | 234 | 232.3 | 234.3 | 30.672 | 30.96 | 30.674 | 98.65 | 51.5 | 1 | 50.07 | 21.55 | -0.019 | 165.25 | 21.847 | 585.9 | 585.9 | 589.3 | 589.3 | 586.3 | 586.3 | 73.3 | 73.3 | 585.5 | 585.5 | 582.2 | 582.2 | 79.6 | 79.6 | 581.2 | 581.2 | 590.2 | 590.2 | 78.3 | 78.3 | 5.32 | 0 | 5.23 | 0 | 5.37 | 0 | 0 | 0 | 5.16 | 0 | 5.29 | 0 | 0 | 0 | 5.32 | 0 | 5.36 | 0 | 0 | 0 | 16577.41 | 2022/06/11 05:15:33 | 2022/06/10 18:26:54 | 2403.94 | 2385.53 | 2412.55 | 1.46 | 2423.2 | 2423.42 | 1.43 | 2390.91 | 2425.37 | 0 | 2679.73 | 16523.13 | 0 | 16867.81 |  | VNM - Nghệ An - Nhà Máy | /BCG Energy | 1020C0056057/EM001020C0056057 | 12.7 | 20.1 | 1.3 |  | 11.536 | 411.1 | Online
VNM - Nghệ An - Nhà Máy | /BCG Energy | 1020C0056057/6T21A9008011 | 2022-06-11 14:20:00 | Grid connected | 410 | 412.4 | 410.6 | 239.2 | 237.2 | 238.4 | 28.021 | 28.226 | 27.925 | 98.65 | 51.3 | 1 | 50.17 | 19.905 | -0.008 | 167.04 | 20.179 | 592.5 | 592.5 | 589.3 | 589.3 | 586.3 | 586.3 | 73.3 | 73.3 | 585.5 | 585.5 | 582 | 582 | 79.1 | 79.1 | 584.6 | 584.6 | 588.8 | 588.8 | 79.2 | 79.2 | 4.88 | 0 | 5.03 | 0 | 4.9 | 0 | 0 | 0 | 4.96 | 0 | 5.06 | 0 | 0 | 0 | 4.83 | 0 | 4.91 | 0 | 0 | 0 | 16579.18 | 2022/06/11 05:15:33 | 2022/06/10 18:26:54 | 2404.19 | 2385.78 | 2412.8 | 1.46 | 2423.45 | 2423.67 | 1.43 | 2391.16 | 2425.64 | 0 | 2681.51 | 16524.91 | 0 | 16869.58 |  | VNM - Nghệ An - Nhà Máy | /BCG Energy | 1020C0056057/EM001020C0056057 | 12.4 | 19.9 | 2.6 |  | 11.657 | 379 | Online
VNM - Nghệ An - Nhà Máy | /BCG Energy | 1020C0056057/6T21A9008011 | 2022-06-11 14:25:00 | Grid connected | 411.3 | 413.4 | 412.7 | 240.2 | 238.2 | 239.4 | 27.614 | 27.995 | 27.669 | 98.65 | 51.1 | 1 | 50.19 | 19.814 | 0.01 | 168.66 | 20.078 | 592.2 | 592.2 | 586.1 | 586.1 | 586.3 | 586.3 | 73.3 | 73.3 | 591.5 | 591.5 | 586 | 586 | 79.7 | 79.7 | 584.6 | 584.6 | 592.5 | 592.5 | 78.4 | 78.4 | 4.86 | 0 | 4.83 | 0 | 4.9 | 0 | 0 | 0 | 4.76 | 0 | 4.86 | 0 | 0 | 0 | 4.86 | 0 | 4.91 | 0 | 0 | 0 | 16580.82 | 2022/06/11 05:15:33 | 2022/06/10 18:26:54 | 2404.42 | 2386.01 | 2413.04 | 1.46 | 2423.7 | 2423.91 | 1.43 | 2391.4 | 2425.87 | 0 | 2683.14 | 16526.54 | 0 | 16871.24 |  | VNM - Nghệ An - Nhà Máy | /BCG Energy | 1020C0056057/EM001020C0056057 | 12.2 | 19.3 | 1.7 |  | 11.769 | 378.3 | Online
VNM - Nghệ An - Nhà Máy | /BCG Energy | 1020C0056057/6T21A9008011 | 2022-06-11 14:30:00 | Grid connected | 406.5 | 408.6 | 407.4 | 236.7 | 235.1 | 236.2 | 25.491 | 25.848 | 25.495 | 98.65 | 51.1 | 1 | 50.09 | 18.066 | 0.016 | 170.25 | 18.319 | 592.5 | 592.5 | 586.1 | 586.1 | 586.3 | 586.3 | 73.3 | 73.3 | 595.3 | 595.3 | 594 | 594 | 77.9 | 77.9 | 582.2 | 582.2 | 590.3 | 590.3 | 78.5 | 78.5 | 4.45 | 0 | 4.42 | 0 | 4.44 | 0 | 0 | 0 | 4.52 | 0 | 4.43 | 0 | 0 | 0 | 4.39 | 0 | 4.5 | 0 | 0 | 0 | 16582.39 | 2022/06/11 05:15:33 | 2022/06/10 18:26:54 | 2404.65 | 2386.24 | 2413.27 | 1.46 | 2423.93 | 2424.14 | 1.43 | 2391.62 | 2426.1 | 0 | 2684.73 | 16528.13 | 0 | 16872.84 |  | VNM - Nghệ An - Nhà Máy | /BCG Energy | 1020C0056057/EM001020C0056057 | 11.5 | 18.3 | 3.4 |  | 11.878 | 345.4 | Online
VNM - Nghệ An - Nhà Máy | /BCG Energy | 1020C0056057/6T21A9008011 | 2022-06-11 14:35:00 | Grid connected | 407.5 | 409.7 | 408.4 | 237.7 | 236.1 | 237.3 | 24.798 | 24.972 | 24.61 | 98.65 | 50.9 | 1 | 50.17 | 17.515 | -0.002 | 171.73 | 17.767 | 592.5 | 592.5 | 589.2 | 589.2 | 592.3 | 592.3 | 73.3 | 73.3 | 595.4 | 595.4 | 592 | 592 | 80.6 | 80.6 | 594 | 594 | 592.5 | 592.5 | 79.5 | 79.5 | 4.25 | 0 | 4.22 | 0 | 4.44 | 0 | 0 | 0 | 4.32 | 0 | 4.43 | 0 | 0 | 0 | 4.39 | 0 | 4.3 | 0 | 0 | 0 | 16583.87 | 2022/06/11 05:15:33 | 2022/06/10 18:26:54 | 2404.87 | 2386.45 | 2413.48 | 1.46 | 2424.15 | 2424.35 | 1.43 | 2391.83 | 2426.32 | 0 | 2686.2 | 16529.6 | 0 | 16874.34 |  | VNM - Nghệ An - Nhà Máy | /BCG Energy | 1020C0056057/EM001020C0056057 | 11.8 | 18.2 | 3.6 |  | 11.979 | 333.3 | Online
VNM - Nghệ An - Nhà Máy | /BCG Energy | 1020C0056057/6T21A9008011 | 2022-06-11 14:40:00 | Grid connected | 408.6 | 409.7 | 408.4 | 237.7 | 236.1 | 237.3 | 24.574 | 24.742 | 24.382 | 98.65 | 50.7 | 1 | 50.14 | 17.398 | -0.006 | 173.17 | 17.641 | 592 | 592 | 592 | 592 | 583.1 | 583.1 | 73.3 | 73.3 | 591.5 | 591.5 | 586 | 586 | 80.2 | 80.2 | 596.6 | 596.6 | 592.5 | 592.5 | 78.6 | 78.6 | 4.25 | 0 | 4.22 | 0 | 4.24 | 0 | 0 | 0 | 4.32 | 0 | 4.23 | 0 | 0 | 0 | 4.17 | 0 | 4.3 | 0 | 0 | 0 | 16585.33 | 2022/06/11 05:15:33 | 2022/06/10 18:26:54 | 2405.08 | 2386.66 | 2413.7 | 1.46 | 2424.35 | 2424.57 | 1.43 | 2392.05 | 2426.53 | 0 | 2687.65 | 16531.05 | 0 | 16875.83 |  | VNM - Nghệ An - Nhà Máy | /BCG Energy | 1020C0056057/EM001020C0056057 | 12 | 18.3 | 2.3 |  | 12.079 | 330.7 | Online
VNM - Nghệ An - Nhà Máy | /BCG Energy | 1020C0056057/6T21A9008011 | 2022-06-11 14:45:00 | Grid connected | 407.3 | 409.2 | 407.5 | 237.7 | 236.1 | 237.3 | 24.371 | 24.536 | 24.382 | 98.65 | 50.7 | 1 | 49.85 | 17.261 | 0.026 | 174.63 | 17.509 | 592.5 | 592.5 | 588.8 | 588.8 | 586.2 | 586.2 | 73.3 | 73.3 | 595.3 | 595.3 | 590.1 | 590.1 | 79.8 | 79.8 | 593 | 593 | 592.5 | 592.5 | 79.6 | 79.6 | 4.25 | 0 | 4.22 | 0 | 4.24 | 0 | 0 | 0 | 4.32 | 0 | 4.23 | 0 | 0 | 0 | 4.17 | 0 | 4.3 | 0 | 0 | 0 | 16586.77 | 2022/06/11 05:15:33 | 2022/06/10 18:26:54 | 2405.29 | 2386.87 | 2413.91 | 1.46 | 2424.57 | 2424.78 | 1.43 | 2392.26 | 2426.74 | 0 | 2689.11 | 16532.51 | 0 | 16877.31 |  | VNM - Nghệ An - Nhà Máy | /BCG Energy | 1020C0056057/EM001020C0056057 | 11.8 | 18.2 | 1.5 |  | 12.178 | 327.2 | Online
VNM - Nghệ An - Nhà Máy | /BCG Energy | 1020C0056057/6T21A9008011 | 2022-06-11 14:50:00 | Grid connected | 408.5 | 410.6 | 408.7 | 237.7 | 236.1 | 237.3 | 22.834 | 23.011 | 22.828 | 98.65 | 50.5 | 1 | 49.9 | 16.174 | 0.013 | 176.02 | 16.407 | 592.5 | 592.5 | 592.1 | 592.1 | 598.3 | 598.3 | 73.3 | 73.3 | 591.5 | 591.5 | 590.2 | 590.2 | 79.4 | 79.4 | 590.6 | 590.6 | 592.5 | 592.5 | 78.6 | 78.6 | 4.05 | 0 | 4.01 | 0 | 4.03 | 0 | 0 | 0 | 3.9 | 0 | 4.03 | 0 | 0 | 0 | 3.97 | 0 | 4.1 | 0 | 0 | 0 | 16588.16 | 2022/06/11 05:15:33 | 2022/06/10 18:26:54 | 2405.48 | 2387.07 | 2414.11 | 1.46 | 2424.77 | 2424.98 | 1.43 | 2392.45 | 2426.94 | 0 | 2690.49 | 16533.89 | 0 | 16878.69 |  | VNM - Nghệ An - Nhà Máy | /BCG Energy | 1020C0056057/EM001020C0056057 | 11.5 | 18 | 1.7 |  | 12.273 | 305.7 | Online
VNM - Nghệ An - Nhà Máy | /BCG Energy | 1020C0056057/6T21A9008011 | 2022-06-11 14:55:00 | Grid connected | 410.5 | 412.7 | 410.9 | 238.8 | 237.1 | 238.3 | 22.189 | 22.359 | 22.201 | 98.65 | 50.3 | 1 | 50.16 | 15.773 | -0.035 | 177.36 | 16 | 592.9 | 592.9 | 592.1 | 592.1 | 589 | 589 | 74.3 | 74.3 | 591.5 | 591.5 | 586 | 586 | 79.4 | 79.4 | 596.6 | 596.6 | 592.5 | 592.5 | 78.6 | 78.6 | 3.85 | 0 | 3.81 | 0 | 4.03 | 0 | 0 | 0 | 3.9 | 0 | 3.83 | 0 | 0 | 0 | 3.77 | 0 | 3.9 | 0 | 0 | 0 | 16589.5 | 2022/06/11 05:15:33 | 2022/06/10 18:26:54 | 2405.68 | 2387.26 | 2414.3 | 1.46 | 2424.97 | 2425.18 | 1.43 | 2392.64 | 2427.14 | 0 | 2691.83 | 16535.23 | 0 | 16880.06 |  | VNM - Nghệ An - Nhà Máy | /BCG Energy | 1020C0056057/EM001020C0056057 | 11 | 16.9 | 2.1 |  | 12.363 | 298.1 | Online
VNM - Nghệ An - Nhà Máy | /BCG Energy | 1020C0056057/6T21A9008011 | 2022-06-11 15:00:00 | Grid connected | 411.5 | 413.9 | 411.9 | 239.8 | 238.1 | 239.3 | 21.144 | 21.519 | 21.134 | 98.65 | 50.1 | 1 | 50.08 | 15.184 | 0.013 | 178.64 | 15.401 | 598.5 | 598.5 | 595.4 | 595.4 | 586.3 | 586.3 | 74.3 | 74.3 | 589.4 | 589.4 | 587.9 | 587.9 | 80.4 | 80.4 | 590.6 | 590.6 | 590.3 | 590.3 | 78.6 | 78.6 | 3.65 | 0 | 3.81 | 0 | 3.82 | 0 | 0 | 0 | 3.7 | 0 | 3.83 | 0 | 0 | 0 | 3.77 | 0 | 3.7 | 0 | 0 | 0 | 16590.78 | 2022/06/11 05:15:33 | 2022/06/10 18:26:54 | 2405.87 | 2387.44 | 2414.49 | 1.46 | 2425.15 | 2425.36 | 1.43 | 2392.83 | 2427.33 | 0 | 2693.11 | 16536.51 | 0 | 16881.37 |  | VNM - Nghệ An - Nhà Máy | /BCG Energy | 1020C0056057/EM001020C0056057 | 11.4 | 17.1 | 2.6 |  | 12.451 | 286.2 | Online
VNM - Nghệ An - Nhà Máy | /BCG Energy | 1020C0056057/6T21A9008011 | 2022-06-11 15:05:00 | Grid connected | 410.5 | 412.7 | 410.9 | 238.8 | 238 | 238.3 | 20.299 | 20.448 | 20.278 | 98.47 | 50.1 | 1 | 49.88 | 14.426 | 0.007 | 179.88 | 14.652 | 592.5 | 592.5 | 592.1 | 592.1 | 592.2 | 592.2 | 74.2 | 74.2 | 593.7 | 593.7 | 590.2 | 590.2 | 78.9 | 78.9 | 594 | 594 | 592.5 | 592.5 | 79.4 | 79.4 | 3.45 | 0 | 3.6 | 0 | 3.62 | 0 | 0 | 0 | 3.46 | 0 | 3.63 | 0 | 0 | 0 | 3.57 | 0 | 3.7 | 0 | 0 | 0 | 16592.02 | 2022/06/11 05:15:33 | 2022/06/10 18:26:54 | 2406.05 | 2387.62 | 2414.67 | 1.46 | 2425.34 | 2425.54 | 1.43 | 2393.01 | 2427.51 | 0 | 2694.35 | 16537.75 | 0 | 16882.63 |  | VNM - Nghệ An - Nhà Máy | /BCG Energy | 1020C0056057/EM001020C0056057 | 10.7 | 16.1 | 2.9 |  | 12.535 | 271.5 | Online
VNM - Nghệ An - Nhà Máy | /BCG Energy | 1020C0056057/6T21A9008011 | 2022-06-11 15:10:00 | Grid connected | 410.7 | 412.7 | 411.9 | 238.8 | 238 | 239.3 | 19.261 | 19.388 | 19.247 | 98.47 | 49.9 | 1 | 50.06 | 13.739 | 0.026 | 181.05 | 13.954 | 598.2 | 598.2 | 592.1 | 592.1 | 592.3 | 592.3 | 74.2 | 74.2 | 591.6 | 591.6 | 592.1 | 592.1 | 79.8 | 79.8 | 590.6 | 590.6 | 592.5 | 592.5 | 78.2 | 78.2 | 3.45 | 0 | 3.4 | 0 | 3.42 | 0 | 0 | 0 | 3.46 | 0 | 3.41 | 0 | 0 | 0 | 3.37 | 0 | 3.5 | 0 | 0 | 0 | 16593.19 | 2022/06/11 05:15:33 | 2022/06/10 18:26:54 | 2406.22 | 2387.79 | 2414.84 | 1.46 | 2425.51 | 2425.71 | 1.43 | 2393.17 | 2427.68 | 0 | 2695.52 | 16538.92 | 0 | 16883.81 |  | VNM - Nghệ An - Nhà Máy | /BCG Energy | 1020C0056057/EM001020C0056057 | 10.4 | 15.7 | 2 |  | 12.614 | 258.9 | Online
VNM - Nghệ An - Nhà Máy | /BCG Energy | 1020C0056057/6T21A9008011 | 2022-06-11 15:15:00 | Grid connected | 411.3 | 412.7 | 411.8 | 238.8 | 238 | 239.3 | 18.607 | 18.781 | 18.628 | 98.47 | 49.7 | 1 | 49.9 | 13.208 | -0.002 | 182.17 | 13.416 | 598.5 | 598.5 | 592.1 | 592.1 | 592.2 | 592.2 | 74.2 | 74.2 | 587.6 | 587.6 | 592.1 | 592.1 | 79.2 | 79.2 | 594.2 | 594.2 | 588.6 | 588.6 | 79.2 | 79.2 | 3.25 | 0 | 3.19 | 0 | 3.42 | 0 | 0 | 0 | 3.25 | 0 | 3.21 | 0 | 0 | 0 | 3.17 | 0 | 3.3 | 0 | 0 | 0 | 16594.32 | 2022/06/11 05:15:33 | 2022/06/10 18:26:54 | 2406.38 | 2387.95 | 2415.01 | 1.46 | 2425.67 | 2425.88 | 1.43 | 2393.33 | 2427.84 | 0 | 2696.64 | 16540.04 | 0 | 16884.95 |  | VNM - Nghệ An - Nhà Máy | /BCG Energy | 1020C0056057/EM001020C0056057 | 10.2 | 15.2 | 3.4 |  | 12.69 | 249.2 | Online
VNM - Nghệ An - Nhà Máy | /BCG Energy | 1020C0056057/6T21A9008011 | 2022-06-11 15:20:00 | Grid connected | 412.2 | 414.8 | 412.8 | 239.8 | 239.1 | 239.3 | 17.272 | 17.511 | 17.362 | 98.33 | 49.5 | 1 | 50.01 | 12.408 | 0.013 | 183.24 | 12.618 | 592.6 | 592.6 | 592.2 | 592.2 | 592.3 | 592.3 | 76 | 76 | 587.8 | 587.8 | 592.1 | 592.1 | 79.6 | 79.6 | 594.2 | 594.2 | 588.7 | 588.7 | 84.2 | 84.2 | 3.03 | 0 | 3.19 | 0 | 3.22 | 0 | 0 | 0 | 3.05 | 0 | 3.21 | 0 | 0 | 0 | 3.17 | 0 | 3.1 | 0 | 0 | 0 | 16595.38 | 2022/06/11 05:15:33 | 2022/06/10 18:26:54 | 2406.53 | 2388.11 | 2415.16 | 1.46 | 2425.84 | 2426.03 | 1.43 | 2393.49 | 2428 | 0 | 2697.72 | 16541.12 | 0 | 16886.05 |  | VNM - Nghệ An - Nhà Máy | /BCG Energy | 1020C0056057/EM001020C0056057 | 10.4 | 15.2 | 1.6 |  | 12.763 | 235.2 | Online
VNM - Nghệ An - Nhà Máy | /BCG Energy | 1020C0056057/6T21A9008011 | 2022-06-11 15:25:00 | Grid connected | 405 | 407.1 | 404.7 | 236.1 | 235.2 | 235.9 | 16.041 | 16.286 | 16.084 | 98.33 | 49.3 | 1 | 49.98 | 11.252 | -0.005 | 184.23 | 11.438 | 586.8 | 586.8 | 592.1 | 592.1 | 589 | 589 | 89.5 | 89.5 | 591.6 | 591.6 | 592 | 592 | 79.6 | 79.6 | 590.6 | 590.6 | 592.5 | 592.5 | 91.3 | 91.3 | 2.83 | 0 | 2.78 | 0 | 2.78 | 0 | 0 | 0 | 2.85 | 0 | 2.8 | 0 | 0 | 0 | 2.76 | 0 | 2.9 | 0 | 0 | 0 | 16596.37 | 2022/06/11 05:15:33 | 2022/06/10 18:26:54 | 2406.67 | 2388.25 | 2415.31 | 1.46 | 2425.98 | 2426.18 | 1.43 | 2393.63 | 2428.14 | 0 | 2698.7 | 16542.1 | 0 | 16887.05 |  | VNM - Nghệ An - Nhà Máy | /BCG Energy | 1020C0056057/EM001020C0056057 | 10.3 | 14.9 | 1.8 |  | 12.83 | 213.1 | Online
VNM - Nghệ An - Nhà Máy | /BCG Energy | 1020C0056057/6T21A9008011 | 2022-06-11 15:30:00 | Grid connected | 405.1 | 407.4 | 404.6 | 235.1 | 234.2 | 234.8 | 14.588 | 14.83 | 14.422 | 98.33 | 49.1 | 1 | 50.08 | 10.183 | 0.003 | 185.13 | 10.358 | 592.1 | 592.1 | 592.1 | 592.1 | 588.9 | 588.9 | 85.8 | 85.8 | 591.6 | 591.6 | 592.1 | 592.1 | 106.5 | 106.5 | 590.6 | 590.6 | 592.5 | 592.5 | 89.9 | 89.9 | 2.63 | 0 | 2.58 | 0 | 2.58 | 0 | 0 | 0 | 2.65 | 0 | 2.6 | 0 | 0 | 0 | 2.56 | 0 | 2.5 | 0 | 0 | 0 | 16597.27 | 2022/06/11 05:15:33 | 2022/06/10 18:26:54 | 2406.8 | 2388.38 | 2415.44 | 1.46 | 2426.11 | 2426.31 | 1.43 | 2393.76 | 2428.28 | 0 | 2699.6 | 16543 | 0 | 16887.97 |  | VNM - Nghệ An - Nhà Máy | /BCG Energy | 1020C0056057/EM001020C0056057 | 10.8 | 15.3 | 1.7 |  | 12.891 | 192.8 | Online
VNM - Nghệ An - Nhà Máy | /BCG Energy | 1020C0056057/6T21A9008011 | 2022-06-11 15:35:00 | Grid connected | 404.1 | 406.6 | 404.2 | 235.1 | 234.2 | 234.8 | 12.94 | 13.164 | 12.771 | 98.11 | 48.9 | 1 | 49.88 | 8.985 | 0.015 | 185.92 | 9.152 | 586.5 | 586.5 | 586.1 | 586.1 | 586.3 | 586.3 | 109.3 | 109.3 | 591.5 | 591.5 | 593.8 | 593.8 | 80.6 | 80.6 | 588.1 | 588.1 | 592.5 | 592.5 | 95.8 | 95.8 | 2.23 | 0 | 2.37 | 0 | 2.38 | 0 | 0 | 0 | 2.25 | 0 | 2.39 | 0 | 0 | 0 | 2.36 | 0 | 2.29 | 0 | 0 | 0 | 16598.06 | 2022/06/11 05:15:33 | 2022/06/10 18:26:54 | 2406.92 | 2388.5 | 2415.56 | 1.46 | 2426.23 | 2426.43 | 1.43 | 2393.87 | 2428.4 | 0 | 2700.39 | 16543.79 | 0 | 16888.8 |  | VNM - Nghệ An - Nhà Máy | /BCG Energy | 1020C0056057/EM001020C0056057 | 10.7 | 15.2 | 1.1 |  | 12.946 | 170.4 | Online
VNM - Nghệ An - Nhà Máy | /BCG Energy | 1020C0056057/6T21A9008011 | 2022-06-11 15:40:00 | Grid connected | 405.1 | 406.7 | 404.4 | 235.1 | 234.2 | 234.8 | 12.522 | 12.754 | 12.567 | 98.11 | 48.9 | 1 | 49.91 | 8.893 | -0.023 | 186.65 | 9.065 | 586.8 | 586.8 | 598.1 | 598.1 | 586.3 | 586.3 | 105.3 | 105.3 | 591.5 | 591.5 | 598 | 598 | 83.7 | 83.7 | 584.6 | 584.6 | 592.5 | 592.5 | 98.4 | 98.4 | 2.23 | 0 | 2.17 | 0 | 2.17 | 0 | 0 | 0 | 2.25 | 0 | 2.19 | 0 | 0 | 0 | 2.15 | 0 | 2.29 | 0 | 0 | 0 | 16598.8 | 2022/06/11 05:15:33 | 2022/06/10 18:26:54 | 2407.03 | 2388.6 | 2415.67 | 1.46 | 2426.34 | 2426.53 | 1.43 | 2393.98 | 2428.51 | 0 | 2701.13 | 16544.53 | 0 | 16889.55 |  | VNM - Nghệ An - Nhà Máy | /BCG Energy | 1020C0056057/EM001020C0056057 | 10.1 | 14.1 | 2.8 |  | 12.996 | 168.8 | Online
VNM - Nghệ An - Nhà Máy | /BCG Energy | 1020C0056057/6T21A9008011 | 2022-06-11 15:45:00 | Grid connected | 406.2 | 408.7 | 406.6 | 236.1 | 235.2 | 235.8 | 13.325 | 13.561 | 13.342 | 98.13 | 48.7 | 0.999 | 49.98 | 9.507 | -0.008 | 187.29 | 9.688 | 592.5 | 592.5 | 588.9 | 588.9 | 586.3 | 586.3 | 105.5 | 105.5 | 593.7 | 593.7 | 593.9 | 593.9 | 112.6 | 112.6 | 593 | 593 | 594.6 | 594.6 | 87.7 | 87.7 | 2.32 | 0 | 2.32 | 0 | 2.38 | 0 | 0 | 0 | 2.32 | 0 | 2.34 | 0 | 0 | 0 | 2.31 | 0 | 2.34 | 0 | 0 | 0 | 16599.43 | 2022/06/11 05:15:33 | 2022/06/10 18:26:54 | 2407.12 | 2388.7 | 2415.76 | 1.46 | 2426.43 | 2426.63 | 1.43 | 2394.07 | 2428.6 | 0 | 2701.76 | 16545.16 | 0 | 16890.2 |  | VNM - Nghệ An - Nhà Máy | /BCG Energy | 1020C0056057/EM001020C0056057 | 10.3 | 14.3 | 1 |  | 13.048 | 180.4 | Online
VNM - Nghệ An - Nhà Máy | /BCG Energy | 1020C0056057/6T21A9008011 | 2022-06-11 15:50:00 | Grid connected | 407.2 | 409.8 | 407.6 | 237.1 | 236.2 | 236.8 | 13.526 | 13.775 | 13.544 | 98.13 | 48.5 | 0.999 | 49.94 | 9.745 | 0.001 | 188.08 | 9.923 | 598.8 | 598.8 | 586.1 | 586.1 | 595.7 | 595.7 | 97 | 97 | 591.5 | 591.5 | 598 | 598 | 110.6 | 110.6 | 590.6 | 590.6 | 598.5 | 598.5 | 88.9 | 88.9 | 2.32 | 0 | 2.32 | 0 | 2.38 | 0 | 0 | 0 | 2.32 | 0 | 2.34 | 0 | 0 | 0 | 2.31 | 0 | 2.34 | 0 | 0 | 0 | 16600.22 | 2022/06/11 05:15:33 | 2022/06/10 18:26:54 | 2407.23 | 2388.81 | 2415.88 | 1.46 | 2426.55 | 2426.74 | 1.43 | 2394.18 | 2428.72 | 0 | 2702.55 | 16545.95 | 0 | 16891 |  | VNM - Nghệ An - Nhà Máy | /BCG Energy | 1020C0056057/EM001020C0056057 | 10 | 14.4 | 0.9 |  | 13.103 | 185 | Online
VNM - Nghệ An - Nhà Máy | /BCG Energy | 1020C0056057/6T21A9008011 | 2022-06-11 15:55:00 | Grid connected | 408.4 | 411 | 408.6 | 237.1 | 236.2 | 236.8 | 13.521 | 13.575 | 13.539 | 98.13 | 48.5 | 0.999 | 50.06 | 9.502 | 0.005 | 188.89 | 9.685 | 592.5 | 592.5 | 589 | 589 | 592.4 | 592.4 | 101.3 | 101.3 | 595.5 | 595.5 | 590.3 | 590.3 | 109.3 | 109.3 | 590.7 | 590.7 | 588.7 | 588.7 | 86.8 | 86.8 | 2.32 | 0 | 2.32 | 0 | 2.38 | 0 | 0 | 0 | 2.32 | 0 | 2.34 | 0 | 0 | 0 | 2.31 | 0 | 2.34 | 0 | 0 | 0 | 16601.03 | 2022/06/11 05:15:33 | 2022/06/10 18:26:54 | 2407.35 | 2388.93 | 2416 | 1.46 | 2426.68 | 2426.86 | 1.43 | 2394.3 | 2428.84 | 0 | 2703.36 | 16546.76 | 0 | 16891.85 |  | VNM - Nghệ An - Nhà Máy | /BCG Energy | 1020C0056057/EM001020C0056057 | 9.8 | 14.2 | 1.5 |  | 13.158 | 180.2 | Online
VNM - Nghệ An - Nhà Máy | /BCG Energy | 1020C0056057/6T21A9008011 | 2022-06-11 16:00:00 | Grid connected | 407.4 | 408.9 | 407.7 | 237.1 | 236.2 | 236.8 | 12.692 | 12.955 | 12.703 | 98.13 | 48.3 | 0.999 | 49.99 | 8.954 | -0.009 | 189.66 | 9.127 | 604.4 | 604.4 | 588.6 | 588.6 | 586.3 | 586.3 | 103.4 | 103.4 | 593.6 | 593.6 | 590.3 | 590.3 | 91.2 | 91.2 | 590.6 | 590.6 | 588.6 | 588.6 | 98.7 | 98.7 | 2.32 | 0 | 2.32 | 0 | 2.38 | 0 | 0 | 0 | 2.32 | 0 | 2.34 | 0 | 0 | 0 | 2.31 | 0 | 2.34 | 0 | 0 | 0 | 16601.8 | 2022/06/11 05:15:33 | 2022/06/10 18:26:54 | 2407.46 | 2389.04 | 2416.11 | 1.46 | 2426.79 | 2426.98 | 1.43 | 2394.41 | 2428.95 | 0 | 2704.13 | 16547.53 | 0 | 16892.63 |  | VNM - Nghệ An - Nhà Máy | /BCG Energy | 1020C0056057/EM001020C0056057 | 9.7 | 14.1 | 1.6 |  | 13.21 | 169.8 | Online
VNM - Nghệ An - Nhà Máy | /BCG Energy | 1020C0056057/6T21A9008011 | 2022-06-11 16:05:00 | Grid connected | 407.4 | 409.1 | 407.7 | 237.1 | 236.2 | 236.8 | 12.089 | 12.345 | 12.088 | 98.05 | 48.1 | 0.999 | 49.86 | 8.496 | 0.005 | 190.4 | 8.66 | 604.2 | 604.2 | 592.1 | 592.1 | 588.9 | 588.9 | 109.7 | 109.7 | 591.5 | 591.5 | 592 | 592 | 88.4 | 88.4 | 590.6 | 590.6 | 586.5 | 586.5 | 97.1 | 97.1 | 2.12 | 0 | 2.11 | 0 | 2.18 | 0 | 0 | 0 | 2.12 | 0 | 2.14 | 0 | 0 | 0 | 2.11 | 0 | 2.14 | 0 | 0 | 0 | 16602.54 | 2022/06/11 05:15:33 | 2022/06/10 18:26:54 | 2407.57 | 2389.15 | 2416.22 | 1.46 | 2426.89 | 2427.08 | 1.43 | 2394.52 | 2429.06 | 0 | 2704.86 | 16548.26 | 0 | 16893.38 |  | VNM - Nghệ An - Nhà Máy | /BCG Energy | 1020C0056057/EM001020C0056057 | 9.7 | 13.7 | 1.3 |  | 13.26 | 161.3 | Online
VNM - Nghệ An - Nhà Máy | /BCG Energy | 1020C0056057/6T21A9008011 | 2022-06-11 16:10:00 | Grid connected | 407.4 | 409.2 | 407.7 | 237.1 | 236.2 | 236.8 | 11.452 | 11.725 | 11.479 | 98.04 | 48.1 | 0.999 | 50.04 | 8.065 | -0.009 | 191.08 | 8.232 | 592.8 | 592.8 | 592 | 592 | 588.9 | 588.9 | 92.1 | 92.1 | 585.5 | 585.5 | 585.9 | 585.9 | 109 | 109 | 590.6 | 590.6 | 592.4 | 592.4 | 96.5 | 96.5 | 2.12 | 0 | 2.11 | 0 | 2.18 | 0 | 0 | 0 | 2.12 | 0 | 2.14 | 0 | 0 | 0 | 2.11 | 0 | 2.14 | 0 | 0 | 0 | 16603.22 | 2022/06/11 05:15:33 | 2022/06/10 18:26:54 | 2407.67 | 2389.25 | 2416.32 | 1.46 | 2426.99 | 2427.18 | 1.43 | 2394.62 | 2429.16 | 0 | 2705.55 | 16548.95 | 0 | 16894.08 |  | VNM - Nghệ An - Nhà Máy | /BCG Energy | 1020C0056057/EM001020C0056057 | 9.5 | 13.4 | 1.4 |  | 13.307 | 152.6 | Online
VNM - Nghệ An - Nhà Máy | /BCG Energy | 1020C0056057/6T21A9008011 | 2022-06-11 16:15:00 | Grid connected | 408.4 | 410.2 | 408.7 | 237.1 | 236.2 | 236.8 | 10.415 | 10.68 | 10.458 | 97.91 | 47.9 | 0.999 | 50.11 | 7.38 | -0.008 | 191.73 | 7.538 | 598.4 | 598.4 | 589.4 | 589.4 | 586.2 | 586.2 | 118.3 | 118.3 | 591.5 | 591.5 | 587.7 | 587.7 | 95.5 | 95.5 | 586.9 | 586.9 | 594.5 | 594.5 | 80.4 | 80.4 | 1.92 | 0 | 1.91 | 0 | 1.98 | 0 | 0 | 0 | 1.92 | 0 | 1.94 | 0 | 0 | 0 | 1.91 | 0 | 1.94 | 0 | 0 | 0 | 16603.87 | 2022/06/11 05:15:33 | 2022/06/10 18:26:54 | 2407.76 | 2389.34 | 2416.41 | 1.46 | 2427.09 | 2427.28 | 1.43 | 2394.71 | 2429.26 | 0 | 2706.2 | 16549.6 | 0 | 16894.74 |  | VNM - Nghệ An - Nhà Máy | /BCG Energy | 1020C0056057/EM001020C0056057 | 9.4 | 12.9 | 1.7 |  | 13.351 | 139.3 | Online
VNM - Nghệ An - Nhà Máy | /BCG Energy | 1020C0056057/6T21A9008011 | 2022-06-11 16:20:00 | Grid connected | 408.4 | 411.2 | 408.7 | 237.1 | 237.2 | 237.8 | 9.392 | 9.643 | 9.427 | 97.81 | 47.9 | 0.999 | 50.04 | 6.636 | -0.002 | 192.31 | 6.78 | 592.8 | 592.8 | 592.1 | 592.1 | 583 | 583 | 107.2 | 107.2 | 597.4 | 597.4 | 586.2 | 586.2 | 97 | 97 | 584.7 | 584.7 | 592.5 | 592.5 | 96.9 | 96.9 | 1.72 | 0 | 1.71 | 0 | 1.78 | 0 | 0 | 0 | 1.72 | 0 | 1.74 | 0 | 0 | 0 | 1.71 | 0 | 1.74 | 0 | 0 | 0 | 16604.45 | 2022/06/11 05:15:33 | 2022/06/10 18:26:54 | 2407.84 | 2389.43 | 2416.5 | 1.46 | 2427.18 | 2427.37 | 1.43 | 2394.79 | 2429.35 | 0 | 2706.78 | 16550.18 | 0 | 16895.35 |  | VNM - Nghệ An - Nhà Máy | /BCG Energy | 1020C0056057/EM001020C0056057 | 9.4 | 12.6 | 1.5 |  | 13.391 | 126.6 | Online
VNM - Nghệ An - Nhà Máy | /BCG Energy | 1020C0056057/6T21A9008011 | 2022-06-11 16:25:00 | Grid connected | 407.4 | 410.1 | 407.6 | 237.1 | 236.2 | 236.8 | 8.543 | 8.802 | 8.59 | 97.68 | 47.7 | 0.999 | 50.1 | 6.037 | 0.007 | 192.84 | 6.181 | 592.5 | 592.5 | 595.5 | 595.5 | 586.2 | 586.2 | 96 | 96 | 591.5 | 591.5 | 587.9 | 587.9 | 95.2 | 95.2 | 580.9 | 580.9 | 584.4 | 584.4 | 82.7 | 82.7 | 1.52 | 0 | 1.5 | 0 | 1.58 | 0 | 0 | 0 | 1.51 | 0 | 1.54 | 0 | 0 | 0 | 1.5 | 0 | 1.54 | 0 | 0 | 0 | 16604.98 | 2022/06/11 05:15:33 | 2022/06/10 18:26:54 | 2407.93 | 2389.5 | 2416.58 | 1.46 | 2427.26 | 2427.44 | 1.43 | 2394.87 | 2429.43 | 0 | 2707.3 | 16550.7 | 0 | 16895.9 |  | VNM - Nghệ An - Nhà Máy | /BCG Energy | 1020C0056057/EM001020C0056057 | 9.1 | 12.3 | 1.3 |  | 13.427 | 115.7 | Online
VNM - Nghệ An - Nhà Máy | /BCG Energy | 1020C0056057/6T21A9008011 | 2022-06-11 16:30:00 | Grid connected | 407.4 | 410 | 408.5 | 237.1 | 236.2 | 236.8 | 8.751 | 8.802 | 8.59 | 97.78 | 50.2 | 0.999 | 49.92 | 6.183 | -0.002 | 193.35 | 6.324 | 592.5 | 592.5 | 588.7 | 588.7 | 592.2 | 592.2 | 89.3 | 89.3 | 595.4 | 595.4 | 586 | 586 | 98.9 | 98.9 | 584.6 | 584.6 | 590.4 | 590.4 | 87.7 | 87.7 | 1.52 | 0 | 1.5 | 0 | 1.58 | 0 | 0 | 0 | 1.51 | 0 | 1.54 | 0 | 0 | 0 | 1.5 | 0 | 1.54 | 0 | 0 | 0 | 16605.49 | 2022/06/11 05:15:33 | 2022/06/10 18:26:54 | 2408.01 | 2389.58 | 2416.65 | 1.46 | 2427.33 | 2427.52 | 1.43 | 2394.95 | 2429.5 | 0 | 2707.81 | 16551.21 | 0 | 16896.43 |  | VNM - Nghệ An - Nhà Máy | /BCG Energy | 1020C0056057/EM001020C0056057 | 9 | 12 | 1.2 |  | 13.462 | 117.3 | Online
VNM - Nghệ An - Nhà Máy | /BCG Energy | 1020C0056057/6T21A9008011 | 2022-06-11 16:35:00 | Grid connected | 408.3 | 410 | 408.5 | 237.1 | 236.2 | 236.8 | 8.751 | 8.802 | 8.59 | 97.78 | 53.7 | 0.999 | 49.96 | 6.165 | -0.001 | 193.86 | 6.306 | 592.8 | 592.8 | 592.1 | 592.1 | 595.6 | 595.6 | 92.6 | 92.6 | 597.6 | 597.6 | 592.1 | 592.1 | 86 | 86 | 584.6 | 584.6 | 592.5 | 592.5 | 88 | 88 | 1.52 | 0 | 1.5 | 0 | 1.58 | 0 | 0 | 0 | 1.51 | 0 | 1.54 | 0 | 0 | 0 | 1.5 | 0 | 1.54 | 0 | 0 | 0 | 16606 | 2022/06/11 05:15:33 | 2022/06/10 18:26:54 | 2408.08 | 2389.65 | 2416.73 | 1.46 | 2427.41 | 2427.59 | 1.43 | 2395.02 | 2429.58 | 0 | 2708.32 | 16551.72 | 0 | 16896.95 |  | VNM - Nghệ An - Nhà Máy | /BCG Energy | 1020C0056057/EM001020C0056057 | 9.1 | 12 | 1.5 |  | 13.497 | 117.2 | Online
VNM - Nghệ An - Nhà Máy | /BCG Energy | 1020C0056057/6T21A9008011 | 2022-06-11 16:40:00 | Grid connected | 410.6 | 413.1 | 410.5 | 238.2 | 238.2 | 237.8 | 8.543 | 8.802 | 8.59 | 97.73 | 54.7 | 0.999 | 50.13 | 6.05 | -0.005 | 194.37 | 6.202 | 592.8 | 592.8 | 592.1 | 592.1 | 589.6 | 589.6 | 94.6 | 94.6 | 597.5 | 597.5 | 586.1 | 586.1 | 90.8 | 90.8 | 584.6 | 584.6 | 592.5 | 592.5 | 84.6 | 84.6 | 1.52 | 0 | 1.5 | 0 | 1.58 | 0 | 0 | 0 | 1.51 | 0 | 1.54 | 0 | 0 | 0 | 1.5 | 0 | 1.54 | 0 | 0 | 0 | 16606.51 | 2022/06/11 05:15:33 | 2022/06/10 18:26:54 | 2408.15 | 2389.73 | 2416.8 | 1.46 | 2427.48 | 2427.67 | 1.43 | 2395.09 | 2429.65 | 0 | 2708.84 | 16552.24 | 0 | 16897.46 |  | VNM - Nghệ An - Nhà Máy | /BCG Energy | 1020C0056057/EM001020C0056057 | 9.2 | 12.4 | 0.6 |  | 13.532 | 115.1 | Online
VNM - Nghệ An - Nhà Máy | /BCG Energy | 1020C0056057/6T21A9008011 | 2022-06-11 16:45:00 | Grid connected | 411.9 | 414.1 | 411.5 | 239.2 | 238.2 | 238.8 | 8.136 | 8.393 | 8.187 | 97.72 | 55.1 | 0.999 | 50.17 | 5.748 | -0.017 | 194.86 | 5.882 | 592.5 | 592.5 | 589.5 | 589.5 | 586.2 | 586.2 | 110.9 | 110.9 | 591.5 | 591.5 | 590.3 | 590.3 | 91.1 | 91.1 | 580.9 | 580.9 | 590.4 | 590.4 | 75.5 | 75.5 | 1.52 | 0 | 1.5 | 0 | 1.58 | 0 | 0 | 0 | 1.51 | 0 | 1.54 | 0 | 0 | 0 | 1.5 | 0 | 1.54 | 0 | 0 | 0 | 16607 | 2022/06/11 05:15:33 | 2022/06/10 18:26:54 | 2408.22 | 2389.8 | 2416.88 | 1.46 | 2427.56 | 2427.74 | 1.43 | 2395.16 | 2429.72 | 0 | 2709.33 | 16552.73 | 0 | 16897.97 |  | VNM - Nghệ An - Nhà Máy | /BCG Energy | 1020C0056057/EM001020C0056057 | 9.3 | 12.7 | 0.6 |  | 13.566 | 109.4 | Online
VNM - Nghệ An - Nhà Máy | /BCG Energy | 1020C0056057/6T21A9008011 | 2022-06-11 16:50:00 | Grid connected | 408.1 | 409.7 | 407.3 | 236.7 | 236.1 | 236.7 | 7.726 | 7.706 | 7.785 | 97.55 | 55.3 | 0.999 | 50.21 | 5.37 | 0.004 | 195.32 | 5.506 | 586.5 | 586.5 | 589.4 | 589.4 | 586.3 | 586.3 | 107.6 | 107.6 | 589.5 | 589.5 | 581.7 | 581.7 | 82.8 | 82.8 | 582.2 | 582.2 | 582.5 | 582.5 | 94.6 | 94.6 | 1.32 | 0 | 1.5 | 0 | 1.38 | 0 | 0 | 0 | 1.31 | 0 | 1.34 | 0 | 0 | 0 | 1.5 | 0 | 1.34 | 0 | 0 | 0 | 16607.47 | 2022/06/11 05:15:33 | 2022/06/10 18:26:54 | 2408.29 | 2389.87 | 2416.95 | 1.46 | 2427.63 | 2427.81 | 1.43 | 2395.23 | 2429.79 | 0 | 2709.79 | 16553.19 | 0 | 16898.46 |  | VNM - Nghệ An - Nhà Máy | /BCG Energy | 1020C0056057/EM001020C0056057 | 9.2 | 12.2 | 1.9 |  | 13.598 | 102.7 | Online
VNM - Nghệ An - Nhà Máy | /BCG Energy | 1020C0056057/6T21A9008011 | 2022-06-11 16:55:00 | Grid connected | 406.7 | 409.9 | 407.6 | 236.7 | 236.1 | 236.7 | 7.087 | 7.301 | 7.176 | 97.43 | 55.1 | 0.999 | 50.15 | 4.949 | -0.007 | 195.76 | 5.084 | 586.4 | 586.4 | 592.1 | 592.1 | 586.2 | 586.2 | 100.1 | 100.1 | 585.5 | 585.5 | 586 | 586 | 89.6 | 89.6 | 584.6 | 584.6 | 586.5 | 586.5 | 91.5 | 91.5 | 1.32 | 0 | 1.29 | 0 | 1.38 | 0 | 0 | 0 | 1.31 | 0 | 1.34 | 0 | 0 | 0 | 1.3 | 0 | 1.34 | 0 | 0 | 0 | 16607.9 | 2022/06/11 05:15:33 | 2022/06/10 18:26:54 | 2408.35 | 2389.93 | 2417.01 | 1.46 | 2427.69 | 2427.87 | 1.43 | 2395.29 | 2429.86 | 0 | 2710.22 | 16553.62 | 0 | 16898.89 |  | VNM - Nghệ An - Nhà Máy | /BCG Energy | 1020C0056057/EM001020C0056057 | 9.1 | 11.9 | 1.6 |  | 13.627 | 94.7 | Online
VNM - Nghệ An - Nhà Máy | /BCG Energy | 1020C0056057/6T21A9008011 | 2022-06-11 17:00:00 | Grid connected | 407.4 | 409.9 | 407.7 | 236.7 | 236.1 | 236.7 | 6.669 | 6.694 | 6.554 | 97.23 | 55.1 | 0.999 | 50.01 | 4.564 | 0.017 | 196.15 | 4.693 | 586.7 | 586.7 | 586.1 | 586.1 | 580.2 | 580.2 | 90 | 90 | 585.5 | 585.5 | 585.9 | 585.9 | 83.2 | 83.2 | 578.5 | 578.5 | 586.5 | 586.5 | 82.7 | 82.7 | 1.12 | 0 | 1.29 | 0 | 1.18 | 0 | 0 | 0 | 1.31 | 0 | 1.14 | 0 | 0 | 0 | 1.3 | 0 | 1.14 | 0 | 0 | 0 | 16608.3 | 2022/06/11 05:15:33 | 2022/06/10 18:26:54 | 2408.41 | 2389.99 | 2417.07 | 1.46 | 2427.75 | 2427.93 | 1.43 | 2395.35 | 2429.92 | 0 | 2710.62 | 16554.02 | 0 | 16899.31 |  | VNM - Nghệ An - Nhà Máy | /BCG Energy | 1020C0056057/EM001020C0056057 | 9 | 11.7 | 1.2 |  | 13.655 | 87.7 | Online
VNM - Nghệ An - Nhà Máy | /BCG Energy | 1020C0056057/6T21A9008011 | 2022-06-11 17:05:00 | Grid connected | 406.3 | 408.9 | 406.7 | 236.7 | 236.1 | 236.7 | 6.05 | 6.083 | 5.941 | 97.23 | 55.1 | 0.999 | 49.98 | 4.182 | -0.003 | 196.52 | 4.29 | 592.3 | 592.3 | 576.6 | 576.6 | 580.3 | 580.3 | 104.5 | 104.5 | 583.7 | 583.7 | 584.4 | 584.4 | 88 | 88 | 576.4 | 576.4 | 590.6 | 590.6 | 77.1 | 77.1 | 1.12 | 0 | 1.09 | 0 | 1.18 | 0 | 0 | 0 | 1.11 | 0 | 1.14 | 0 | 0 | 0 | 1.1 | 0 | 1.14 | 0 | 0 | 0 | 16608.66 | 2022/06/11 05:15:33 | 2022/06/10 18:26:54 | 2408.46 | 2390.04 | 2417.12 | 1.46 | 2427.8 | 2427.99 | 1.43 | 2395.4 | 2429.98 | 0 | 2710.98 | 16554.38 | 0 | 16899.68 |  | VNM - Nghệ An - Nhà Máy | /BCG Energy | 1020C0056057/EM001020C0056057 | 9 | 11.4 | 1 |  | 13.68 | 80.4 | Online
VNM - Nghệ An - Nhà Máy | /BCG Energy | 1020C0056057/6T21A9008011 | 2022-06-11 17:10:00 | Grid connected | 406.2 | 408.9 | 406.6 | 236.7 | 236.1 | 236.7 | 5.446 | 5.476 | 5.531 | 96.99 | 55.1 | 0.999 | 49.88 | 3.797 | 0.002 | 196.85 | 3.916 | 580.5 | 580.5 | 583.6 | 583.6 | 580.3 | 580.3 | 99.4 | 99.4 | 579.5 | 579.5 | 587.6 | 587.6 | 84.6 | 84.6 | 582.4 | 582.4 | 576.3 | 576.3 | 75.4 | 75.4 | 1.12 | 0 | 1.09 | 0 | 0.98 | 0 | 0 | 0 | 1.11 | 0 | 1.14 | 0 | 0 | 0 | 1.1 | 0 | 1.14 | 0 | 0 | 0 | 16608.99 | 2022/06/11 05:15:33 | 2022/06/10 18:26:54 | 2408.51 | 2390.09 | 2417.17 | 1.46 | 2427.85 | 2428.03 | 1.43 | 2395.45 | 2430.03 | 0 | 2711.31 | 16554.71 | 0 | 16900.02 |  | VNM - Nghệ An - Nhà Máy | /BCG Energy | 1020C0056057/EM001020C0056057 | 8.9 | 11.3 | 0.8 |  | 13.703 | 73.2 | Online
VNM - Nghệ An - Nhà Máy | /BCG Energy | 1020C0056057/6T21A9008011 | 2022-06-11 17:15:00 | Grid connected | 407.3 | 409.9 | 407.6 | 236.7 | 236.1 | 236.7 | 5.041 | 5.067 | 5.125 | 96.75 | 55.3 | 0.999 | 50.05 | 3.473 | 0.005 | 197.15 | 3.59 | 580.3 | 580.3 | 580.1 | 580.1 | 576.8 | 576.8 | 101 | 101 | 591.5 | 591.5 | 574.1 | 574.1 | 87 | 87 | 584.7 | 584.7 | 586.5 | 586.5 | 81.3 | 81.3 | 0.92 | 0 | 0.89 | 0 | 0.98 | 0 | 0 | 0 | 0.91 | 0 | 0.94 | 0 | 0 | 0 | 0.9 | 0 | 0.94 | 0 | 0 | 0 | 16609.29 | 2022/06/11 05:15:33 | 2022/06/10 18:26:54 | 2408.56 | 2390.13 | 2417.22 | 1.46 | 2427.9 | 2428.08 | 1.43 | 2395.5 | 2430.07 | 0 | 2711.61 | 16555.01 | 0 | 16900.35 |  | VNM - Nghệ An - Nhà Máy | /BCG Energy | 1020C0056057/EM001020C0056057 | 9.1 | 11.3 | 0.5 |  | 13.724 | 67.3 | Online
VNM - Nghệ An - Nhà Máy | /BCG Energy | 1020C0056057/6T21A9008011 | 2022-06-11 17:20:00 | Grid connected | 407.3 | 410.1 | 407.7 | 236.7 | 236.1 | 236.7 | 4.637 | 4.661 | 4.722 | 96.73 | 55.3 | 0.999 | 50.13 | 3.217 | 0.009 | 197.43 | 3.326 | 574.8 | 574.8 | 570.6 | 570.6 | 580.3 | 580.3 | 98.3 | 98.3 | 585.5 | 585.5 | 580 | 580 | 83 | 83 | 582.5 | 582.5 | 580.4 | 580.4 | 87.1 | 87.1 | 0.92 | 0 | 0.89 | 0 | 0.98 | 0 | 0 | 0 | 0.91 | 0 | 0.94 | 0 | 0 | 0 | 0.9 | 0 | 0.94 | 0 | 0 | 0 | 16609.57 | 2022/06/11 05:15:33 | 2022/06/10 18:26:54 | 2408.6 | 2390.18 | 2417.26 | 1.46 | 2427.95 | 2428.12 | 1.43 | 2395.54 | 2430.11 | 0 | 2711.89 | 16555.29 | 0 | 16900.65 |  | VNM - Nghệ An - Nhà Máy | /BCG Energy | 1020C0056057/EM001020C0056057 | 9.3 | 11.2 | 0.7 |  | 13.743 | 62.1 | Online
VNM - Nghệ An - Nhà Máy | /BCG Energy | 1020C0056057/6T21A9008011 | 2022-06-11 17:25:00 | Grid connected | 406.2 | 409 | 406.6 | 236.7 | 236.1 | 236.7 | 4.23 | 4.254 | 4.317 | 95.77 | 55.3 | 0.999 | 50.01 | 2.951 | 0.048 | 197.69 | 3.082 | 580.4 | 580.4 | 576.6 | 576.6 | 568.2 | 568.2 | 94.3 | 94.3 | 575.4 | 575.4 | 575.6 | 575.6 | 84.2 | 84.2 | 576.3 | 576.3 | 584.5 | 584.5 | 86.9 | 86.9 | 0.92 | 0 | 0.89 | 0 | 0.78 | 0 | 0 | 0 | 0.91 | 0 | 0.94 | 0 | 0 | 0 | 0.9 | 0 | 0.94 | 0 | 0 | 0 | 16609.83 | 2022/06/11 05:15:33 | 2022/06/10 18:26:54 | 2408.63 | 2390.21 | 2417.3 | 1.46 | 2427.98 | 2428.16 | 1.43 | 2395.57 | 2430.15 | 0 | 2712.15 | 16555.55 | 0 | 16900.89 |  | VNM - Nghệ An - Nhà Máy | /BCG Energy | 1020C0056057/EM001020C0056057 | 9.6 | 11.3 | 0 |  | 13.761 | 57.1 | Online
VNM - Nghệ An - Nhà Máy | /BCG Energy | 1020C0056057/6T21A9008011 | 2022-06-11 17:30:00 | Grid connected | 406 | 409.3 | 406.6 | 236.7 | 236.1 | 236.7 | 3.823 | 3.846 | 3.912 | 95.76 | 55.3 | 0.999 | 49.89 | 2.684 | 0.033 | 197.92 | 2.803 | 580.2 | 580.2 | 580.1 | 580.1 | 568.3 | 568.3 | 100.7 | 100.7 | 579.5 | 579.5 | 580.1 | 580.1 | 92.5 | 92.5 | 572.6 | 572.6 | 574.5 | 574.5 | 82.4 | 82.4 | 0.72 | 0 | 0.69 | 0 | 0.78 | 0 | 0 | 0 | 0.71 | 0 | 0.74 | 0 | 0 | 0 | 0.7 | 0 | 0.74 | 0 | 0 | 0 | 16610.06 | 2022/06/11 05:15:33 | 2022/06/10 18:26:54 | 2408.67 | 2390.25 | 2417.33 | 1.46 | 2428.02 | 2428.2 | 1.43 | 2395.61 | 2430.19 | 0 | 2712.38 | 16555.78 | 0 | 16901.16 |  | VNM - Nghệ An - Nhà Máy | /BCG Energy | 1020C0056057/EM001020C0056057 | 8.9 | 11 | 0.6 |  | 13.778 | 52.1 | Online
VNM - Nghệ An - Nhà Máy | /BCG Energy | 1020C0056057/6T21A9008011 | 2022-06-11 17:35:00 | Grid connected | 407.1 | 409.5 | 407.7 | 236.8 | 236.1 | 236.7 | 3.421 | 3.437 | 3.502 | 95.8 | 55.3 | 0.999 | 50.1 | 2.389 | 0.021 | 198.13 | 2.503 | 580.5 | 580.5 | 568.1 | 568.1 | 574.3 | 574.3 | 108.8 | 108.8 | 573.5 | 573.5 | 568 | 568 | 103.5 | 103.5 | 563 | 563 | 574.5 | 574.5 | 81.5 | 81.5 | 0.72 | 0 | 0.69 | 0 | 0.78 | 0 | 0 | 0 | 0.71 | 0 | 0.74 | 0 | 0 | 0 | 0.7 | 0 | 0.74 | 0 | 0 | 0 | 16610.27 | 2022/06/11 05:15:33 | 2022/06/10 18:26:54 | 2408.7 | 2390.28 | 2417.36 | 1.46 | 2428.05 | 2428.23 | 1.43 | 2395.64 | 2430.22 | 0 | 2712.59 | 16555.99 | 0 | 16901.37 |  | VNM - Nghệ An - Nhà Máy | /BCG Energy | 1020C0056057/EM001020C0056057 | 8.4 | 10.5 | 0.8 |  | 13.793 | 46.8 | Online
VNM - Nghệ An - Nhà Máy | /BCG Energy | 1020C0056057/6T21A9008011 | 2022-06-11 17:40:00 | Grid connected | 408.4 | 410.7 | 408.8 | 236.8 | 236.1 | 237.7 | 2.956 | 2.934 | 2.949 | 94.92 | 55.3 | 0.999 | 50.16 | 2.087 | -0.016 | 198.32 | 2.202 | 568.5 | 568.5 | 574.1 | 574.1 | 556.5 | 556.5 | 104.7 | 104.7 | 573.4 | 573.4 | 574 | 574 | 88.1 | 88.1 | 578.6 | 578.6 | 568.5 | 568.5 | 88.3 | 88.3 | 0.72 | 0 | 0.69 | 0 | 0.58 | 0 | 0 | 0 | 0.71 | 0 | 0.74 | 0 | 0 | 0 | 0.7 | 0 | 0.74 | 0 | 0 | 0 | 16610.46 | 2022/06/11 05:15:33 | 2022/06/10 18:26:54 | 2408.73 | 2390.31 | 2417.39 | 1.46 | 2428.08 | 2428.26 | 1.43 | 2395.67 | 2430.25 | 0 | 2712.78 | 16556.18 | 0 | 16901.58 |  | VNM - Nghệ An - Nhà Máy | /BCG Energy | 1020C0056057/EM001020C0056057 | 8.1 | 10 | 0.6 |  | 13.806 | 41.2 | Online
VNM - Nghệ An - Nhà Máy | /BCG Energy | 1020C0056057/6T21A9008011 | 2022-06-11 17:45:00 | Grid connected | 409.4 | 411.7 | 409.9 | 237.9 | 237.1 | 237.7 | 2.547 | 2.529 | 2.542 | 94.78 | 55.1 | 0.999 | 50.17 | 1.76 | -0.04 | 198.48 | 1.849 | 568.9 | 568.9 | 568.1 | 568.1 | 562.4 | 562.4 | 108.5 | 108.5 | 567.5 | 567.5 | 574.5 | 574.5 | 103.3 | 103.3 | 560.6 | 560.6 | 568.5 | 568.5 | 78.5 | 78.5 | 0.52 | 0 | 0.49 | 0 | 0.58 | 0 | 0 | 0 | 0.51 | 0 | 0.54 | 0 | 0 | 0 | 0.5 | 0 | 0.54 | 0 | 0 | 0 | 16610.62 | 2022/06/11 05:15:33 | 2022/06/10 18:26:54 | 2408.75 | 2390.33 | 2417.42 | 1.46 | 2428.1 | 2428.28 | 1.43 | 2395.69 | 2430.28 | 0 | 2712.94 | 16556.34 | 0 | 16901.74 |  | VNM - Nghệ An - Nhà Máy | /BCG Energy | 1020C0056057/EM001020C0056057 | 7.8 | 9.5 | 0.9 |  | 13.817 | 35 | Online
VNM - Nghệ An - Nhà Máy | /BCG Energy | 1020C0056057/6T21A9008011 | 2022-06-11 17:50:00 | Grid connected | 410.4 | 413.7 | 410.9 | 238.9 | 238.1 | 238.7 | 2.142 | 2.118 | 2.14 | 94.34 | 55.1 | 0.999 | 50.19 | 1.432 | -0.044 | 198.61 | 1.518 | 562.5 | 562.5 | 564.1 | 564.1 | 556.4 | 556.4 | 111.4 | 111.4 | 561.5 | 561.5 | 568.1 | 568.1 | 112.6 | 112.6 | 558.3 | 558.3 | 559.8 | 559.8 | 109.6 | 109.6 | 0.52 | 0 | 0.49 | 0 | 0.58 | 0 | 0 | 0 | 0.51 | 0 | 0.54 | 0 | 0 | 0 | 0.5 | 0 | 0.54 | 0 | 0 | 0 | 16610.75 | 2022/06/11 05:15:33 | 2022/06/10 18:26:54 | 2408.77 | 2390.35 | 2417.44 | 1.46 | 2428.12 | 2428.3 | 1.43 | 2395.71 | 2430.3 | 0 | 2713.07 | 16556.47 | 0 | 16901.88 |  | VNM - Nghệ An - Nhà Máy | /BCG Energy | 1020C0056057/EM001020C0056057 | 7.7 | 9 | 1 |  | 13.827 | 29.2 | Online
VNM - Nghệ An - Nhà Máy | /BCG Energy | 1020C0056057/6T21A9008011 | 2022-06-11 17:55:00 | Grid connected | 409.2 | 412.4 | 409.9 | 237.9 | 238.1 | 238.7 | 1.739 | 1.716 | 1.737 | 91.48 | 55.1 | 0.999 | 50.04 | 1.104 | 0.011 | 198.72 | 1.204 | 568.5 | 568.5 | 557.9 | 557.9 | 556.1 | 556.1 | 114.9 | 114.9 | 561.4 | 561.4 | 562.1 | 562.1 | 96.5 | 96.5 | 548.6 | 548.6 | 547.9 | 547.9 | 85.2 | 85.2 | 0.32 | 0 | 0.49 | 0 | 0.38 | 0 | 0 | 0 | 0.31 | 0 | 0.34 | 0 | 0 | 0 | 0.5 | 0 | 0.34 | 0 | 0 | 0 | 16610.86 | 2022/06/11 05:15:33 | 2022/06/10 18:26:54 | 2408.79 | 2390.37 | 2417.45 | 1.46 | 2428.14 | 2428.32 | 1.43 | 2395.73 | 2430.32 | 0 | 2713.18 | 16556.58 | 0 | 16902.01 |  | VNM - Nghệ An - Nhà Máy | /BCG Energy | 1020C0056057/EM001020C0056057 | 7.7 | 8.7 | 1.2 |  | 13.835 | 22.9 | Online
VNM - Nghệ An - Nhà Máy | /BCG Energy | 1020C0056057/6T21A9008011 | 2022-06-11 18:00:00 | Grid connected | 408.3 | 411.1 | 408.7 | 236.9 | 237 | 237.7 | 1.163 | 1.154 | 1.16 | 87.52 | 54.9 | 0.999 | 49.98 | 0.807 | -0.006 | 198.8 | 0.925 | 555.9 | 555.9 | 544.1 | 544.1 | 544.3 | 544.3 | 124.2 | 124.2 | 538.1 | 538.1 | 550 | 550 | 126 | 126 | 536.6 | 536.6 | 550.5 | 550.5 | 100.3 | 100.3 | 0.32 | 0 | 0.29 | 0 | 0.15 | 0 | 0 | 0 | 0.31 | 0 | 0.34 | 0 | 0 | 0 | 0.3 | 0 | 0.34 | 0 | 0 | 0 | 16610.94 | 2022/06/11 05:15:33 | 2022/06/10 18:26:54 | 2408.8 | 2390.38 | 2417.47 | 1.46 | 2428.15 | 2428.33 | 1.43 | 2395.74 | 2430.33 | 0 | 2713.26 | 16556.66 | 0 | 16902.09 |  | VNM - Nghệ An - Nhà Máy | /BCG Energy | 1020C0056057/EM001020C0056057 | 7.6 | 8.5 | 1.4 |  | 13.841 | 17.4 | Online
VNM - Nghệ An - Nhà Máy | /BCG Energy | 1020C0056057/6T21A9008011 | 2022-06-11 18:05:00 | Grid connected | 406.9 | 409.9 | 407.3 | 236.9 | 237 | 237.7 | 0.659 | 0.654 | 0.658 | 82.21 | 54.9 | 0.999 | 49.85 | 0.54 | 0.003 | 198.85 | 0.649 | 534.9 | 534.9 | 538.1 | 538.1 | 529.2 | 529.2 | 134.7 | 134.7 | 527.9 | 527.9 | 538 | 538 | 113.2 | 113.2 | 536.6 | 536.6 | 538.5 | 538.5 | 119 | 119 | 0.32 | 0 | 0.29 | 0 | 0.15 | 0 | 0 | 0 | 0.31 | 0 | 0.34 | 0 | 0 | 0 | 0.3 | 0 | 0.34 | 0 | 0 | 0 | 16610.99 | 2022/06/11 05:15:33 | 2022/06/10 18:26:54 | 2408.81 | 2390.39 | 2417.48 | 1.46 | 2428.16 | 2428.34 | 1.43 | 2395.75 | 2430.34 | 0 | 2713.31 | 16556.71 | 0 | 16902.16 |  | VNM - Nghệ An - Nhà Máy | /BCG Energy | 1020C0056057/EM001020C0056057 | 7.5 | 8.3 | 1.2 |  | 13.845 | 12.3 | Online
VNM - Nghệ An - Nhà Máy | /BCG Energy | 1020C0056057/6T21A9008011 | 2022-06-11 18:10:00 | Grid connected | 408.9 | 410.9 | 408.4 | 236.9 | 237 | 237.7 | 0.555 | 0.551 | 0.554 | 79.37 | 54.9 | 0.999 | 50.06 | 0.308 | 0.025 | 198.89 | 0.379 | 532.5 | 532.5 | 531 | 531 | 538.1 | 538.1 | 139.4 | 139.4 | 507.5 | 507.5 | 514 | 514 | 126.1 | 126.1 | 494.6 | 494.6 | 531.8 | 531.8 | 112.5 | 112.5 | 0.12 | 0 | 0.29 | 0 | 0.15 | 0 | 0 | 0 | 0.31 | 0 | 0.14 | 0 | 0 | 0 | 0.3 | 0 | 0.14 | 0 | 0 | 0 | 16611.03 | 2022/06/11 05:15:33 | 2022/06/10 18:26:54 | 2408.81 | 2390.4 | 2417.48 | 1.46 | 2428.17 | 2428.35 | 1.43 | 2395.76 | 2430.35 | 0 | 2713.35 | 16556.75 | 0 | 16902.21 |  | VNM - Nghệ An - Nhà Máy | /BCG Energy | 1020C0056057/EM001020C0056057 | 7.3 | 8 | 0.8 |  | 13.848 | 8.2 | Online
VNM - Nghệ An - Nhà Máy | /BCG Energy | 1020C0056057/6T21A9008011 | 2022-06-11 18:15:00 | Grid connected | 408.9 | 410.8 | 408.4 | 237.9 | 237 | 237.7 | 0.348 | 0.346 | 0.348 | 73.97 | 54.9 | 0.998 | 50.07 | 0.12 | -0.007 | 198.9 | 0.169 | 484.5 | 484.5 | 501.2 | 501.2 | 508.3 | 508.3 | 108.6 | 108.6 | 525.6 | 525.6 | 514.1 | 514.1 | 100.3 | 100.3 | 535.7 | 535.7 | 479.2 | 479.2 | 111.9 | 111.9 | 0.12 | 0 | 0.09 | 0 | 0.15 | 0 | 0 | 0 | 0.11 | 0 | 0.14 | 0 | 0 | 0 | 0.1 | 0 | 0.14 | 0 | 0 | 0 | 16611.04 | 2022/06/11 05:15:33 | 2022/06/10 18:26:54 | 2408.82 | 2390.4 | 2417.49 | 1.46 | 2428.17 | 2428.35 | 1.43 | 2395.76 | 2430.35 | 0 | 2713.36 | 16556.76 | 0 | 16902.23 |  | VNM - Nghệ An - Nhà Máy | /BCG Energy | 1020C0056057/EM001020C0056057 | 7 | 7.7 | 0.8 |  | 13.85 | 4.9 | Online
VNM - Nghệ An - Nhà Máy | /BCG Energy | 1020C0056057/6T21A9008011 | 2022-06-11 18:20:00 | Grid connected | 407.8 | 410.7 | 408.2 | 236.8 | 237 | 236.7 | 0.148 | 0.146 | 0.148 | 72.47 | 54.7 | 0.387 | 50.07 | 0.007 | 0.022 | 198.91 | 0.01 | 478.5 | 478.5 | 501.3 | 501.3 | 490.4 | 490.4 | 109.7 | 109.7 | 489.5 | 489.5 | 502.1 | 502.1 | 103.1 | 103.1 | 493.8 | 493.8 | 441.9 | 441.9 | 129.1 | 129.1 | 0.12 | 0 | 0.09 | 0 | 0.15 | 0 | 0 | 0 | 0.11 | 0 | 0.14 | 0 | 0 | 0 | 0.1 | 0 | 0.14 | 0 | 0 | 0 | 16611.05 | 2022/06/11 05:15:33 | 2022/06/10 18:26:54 | 2408.82 | 2390.41 | 2417.49 | 1.46 | 2428.18 | 2428.36 | 1.43 | 2395.77 | 2430.35 | 0 | 2713.37 | 16556.77 | 0 | 16902.27 |  | VNM - Nghệ An - Nhà Máy | /BCG Energy | 1020C0056057/EM001020C0056057 | 6.9 | 7.4 | 0.7 |  | 13.851 | 2.3 | Online
VNM - Nghệ An - Nhà Máy | /BCG Energy | 1020C0056057/6T21A9008011 | 2022-06-11 18:25:00 | Grid connected | 409.8 | 411.6 | 410.3 | 236.8 | 237 | 237.8 | 0.148 | 0.146 | 0.148 | 0 | 54.5 | 0 | 50.07 | 0 | -0.034 | 198.91 | 0 | 452.1 | 452.1 | 460.1 | 460.1 | 445.2 | 445.2 | 116.3 | 116.3 | 475.2 | 475.2 | 472 | 472 | 108.4 | 108.4 | 452.6 | 452.6 | 358.5 | 358.5 | 132.5 | 132.5 | 0.12 | 0 | 0.09 | 0 | 0.15 | 0 | 0 | 0 | 0.11 | 0 | 0.14 | 0 | 0 | 0 | 0.1 | 0 | 0.14 | 0 | 0 | 0 | 16611.05 | 2022/06/11 05:15:33 | 2022/06/10 18:26:54 | 2408.82 | 2390.41 | 2417.49 | 1.46 | 2428.18 | 2428.36 | 1.43 | 2395.77 | 2430.36 | 0 | 2713.37 | 16556.77 | 0 | 16902.28 |  | VNM - Nghệ An - Nhà Máy | /BCG Energy | 1020C0056057/EM001020C0056057 | 6.7 | 7.1 | 0.8 |  | 13.852 | 1.1 | Online
VNM - Nghệ An - Nhà Máy | /BCG Energy | 1020C0056057/6T21A9008011 | 2022-06-11 18:30:00 | Standby : sunlight detection | 407.8 | 410.6 | 408.2 | 237.6 | 237.1 | 236.7 | 0 | 0 | 0 | 0 | 53.4 | 0 | 50.04 | 0 | 0 | 198.91 | 0 | 408.6 | 408.6 | 408.5 | 408.5 | 409.1 | 409.1 | 69.8 | 69.8 | 408.2 | 408.2 | 408.6 | 408.6 | 70.2 | 70.2 | 407.3 | 407.3 | 408.7 | 408.7 | 66 | 66 | 0 | 0 | 0 | 0 | 0 | 0 | 0 | 0 | 0 | 0 | 0 | 0 | 0 | 0 | 0 | 0 | 0 | 0 | 0 | 0 | 16611.05 | 2022/06/11 05:15:33 | 2022/06/11 18:25:00 | 2408.82 | 2390.41 | 2417.49 | 1.46 | 2428.18 | 2428.36 | 1.43 | 2395.77 | 2430.36 | 0 | 2713.37 | 16556.77 | 0 | 16902.28 |  | VNM - Nghệ An - Nhà Máy | /BCG Energy | 1020C0056057/EM001020C0056057 | 6.5 | 6.9 | 1 |  | 13.852 | 0.4 | Online
VNM - Nghệ An - Nhà Máy | /BCG Energy | 1020C0056057/6T21A9008011 | 2022-06-11 18:35:00 | Standby : initialization | 407.8 | 410.6 | 408.2 | 237.6 | 237.1 | 236.7 | 0 | 0 | 0 | 0 | 54.2 | 0 | 49.89 | 0 | 0 | 198.91 | 0 | 177.8 | 177.8 | 176.5 | 176.5 | 176.8 | 176.8 | 39.7 | 39.7 | 177.1 | 177.1 | 176.8 | 176.8 | 39.8 | 39.8 | 176 | 176 | 177 | 177 | 39.9 | 39.9 | 0 | 0 | 0 | 0 | 0 | 0 | 0 | 0 | 0 | 0 | 0 | 0 | 0 | 0 | 0 | 0 | 0 | 0 | 0 | 0 | 16611.05 | 2022/06/11 05:15:33 | 2022/06/11 18:25:00 | 2408.82 | 2390.41 | 2417.49 | 1.46 | 2428.18 | 2428.36 | 1.43 | 2395.77 | 2430.36 | 0 | 2713.37 | 16556.77 | 0 | 16902.28 |  | VNM - Nghệ An - Nhà Máy | /BCG Energy | 1020C0056057/EM001020C0056057 | 6.3 | 6.7 | 0.8 |  | 13.852 | 0.2 | Online
VNM - Nghệ An - Nhà Máy | /BCG Energy | 1020C0056057/6T21A9008011 | 2022-06-11 18:40:00 | Standby : initialization | 407.8 | 410.6 | 408.2 | 237.6 | 237.1 | 236.7 | 0 | 0 | 0 | 0 | 54.2 | 0 | 49.89 | 0 | 0 | 198.91 | 0 | 177.8 | 177.8 | 176.5 | 176.5 | 176.8 | 176.8 | 39.7 | 39.7 | 177.1 | 177.1 | 176.8 | 176.8 | 39.8 | 39.8 | 176 | 176 | 177 | 177 | 39.9 | 39.9 | 0 | 0 | 0 | 0 | 0 | 0 | 0 | 0 | 0 | 0 | 0 | 0 | 0 | 0 | 0 | 0 | 0 | 0 | 0 | 0 | 16611.05 | 2022/06/11 05:15:33 | 2022/06/11 18:25:00 | 2408.82 | 2390.41 | 2417.49 | 1.46 | 2428.18 | 2428.36 | 1.43 | 2395.77 | 2430.36 | 0 | 2713.37 | 16556.77 | 0 | 16902.28 |  | VNM - Nghệ An - Nhà Máy | /BCG Energy | 1020C0056057/EM001020C0056057 | 6.2 | 6.6 | 0 |  | 13.852 | 0 | Online
VNM - Nghệ An - Nhà Máy | /BCG Energy | 1020C0056057/6T21A9008011 | 2022-06-11 18:45:00 | Standby : no sunlight |  |  |  | 0 | 0 | 0 | 0 | 0 | 0 | 0 | 53.7 | 0 | 0 | 0 | 0 | 198.91 | 0 | 0 | 0 | 0 | 0 | 0 | 0 | 0 | 0 | 0 | 0 | 0 | 0 | 0 | 0 | 0 | 0 | 0 | 0 | 0 | 0 | 0 | 0 | 0 | 0 | 0 | 0 | 0 | 0 | 0 | 0 | 0 | 0 | 0 | 0 | 0 | 0 | 0 | 0 | 0 | 0 | 16611.05 | 2022/06/11 05:15:33 | 2022/06/11 18:25:00 | 2408.82 | 2390.41 | 2417.49 | 1.46 | 2428.18 | 2428.36 | 1.43 | 2395.77 | 2430.36 | 0 |  |  | -0.1 | 16902.28 |  | VNM - Nghệ An - Nhà Máy | /BCG Energy | 1020C0056057/EM001020C0056057 | 6.2 | 6.5 | 1.2 |  | 13.852 | 0 | Online
VNM - Nghệ An - Nhà Máy | /BCG Energy | 1020C0056057/6T21A9008011 | 2022-06-12 00:00:00 |  |  |  |  | 0 | 0 | 0 | 0 | 0 | 0 | 0 | 46.1 | 0 | 0 | 0 | 0 | 0 | 0 | 0 | 0 | 0 | 0 | 0 | 0 | 0 | 0 | 0 | 0 | 0 | 0 | 0 | 0 | 0 | 0 | 0 | 0 | 0 | 0 | 0 | 0 | 0 | 0 | 0 | 0 | 0 | 0 | 0 | 0 | 0 | 0 | 0 | 0 | 0 | 0 | 0 | 0 | 0 | 0 | 16611.05 |  |  | 2408.82 | 2390.41 | 2417.49 | 1.46 | 2428.18 | 2428.36 | 1.43 | 2395.77 | 2430.36 | 0 |  |  | -0.1 | 16902.28 |  | VNM - Nghệ An - Nhà Máy | /BCG Energy | 1020C0056057/EM001020C0056057 | 5.6 | 5.5 | 0.9 |  | 0 | 0 | Online
VNM - Nghệ An - Nhà Máy | /BCG Energy | 1020C0056057/6T21A9008011 | 2022-06-12 05:00:00 | Standby : initialization | 412.2 | 415.4 | 413.5 | 0 | 0 | 0 | 0 | 0 | 0 | 0 | 44.1 | 0 | 0 | 0 | 0 | 0 | 0 | 0 | 0 | 0 | 0 | 0 | 0 | 0 | 0 | 0 | 0 | 0 | 0 | 0 | 0 | 0 | 0 | 0 | 0 | 0 | 0 | 0 | 0 | 0 | 0 | 0 | 0 | 0 | 0 | 0 | 0 | 0 | 0 | 0 | 0 | 0 | 0 | 0 | 0 | 0 | 0 | 16611.05 | 2022/06/11 05:15:33 | 2022/06/11 18:25:00 | 2408.82 | 2390.41 | 2417.49 | 1.46 | 2428.18 | 2428.36 | 1.43 | 2395.77 | 2430.36 | 0 | 2713.37 | 16556.77 | 0 | 16902.28 |  | VNM - Nghệ An - Nhà Máy | /BCG Energy | 1020C0056057/EM001020C0056057 | 3.1 | 3.5 | 1.2 |  | 0 | 0.6 | Online
VNM - Nghệ An - Nhà Máy | /BCG Energy | 1020C0056057/6T21A9008011 | 2022-06-12 05:05:00 | Standby : sunlight detection | 412 | 415.7 | 413.1 | 240.6 | 240 | 239.9 | 0 | 0 | 0 | 0 | 43.7 | 0 | 50.21 | 0 | 0 | 0 | 0 | 465.8 | 465.8 | 466.2 | 466.2 | 465.8 | 465.8 | 106.9 | 106.9 | 465.6 | 465.6 | 465.8 | 465.8 | 106.8 | 106.8 | 464.1 | 464.1 | 465.7 | 465.7 | 97.3 | 97.3 | 0 | 0 | 0 | 0 | 0 | 0 | 0 | 0 | 0 | 0 | 0 | 0 | 0 | 0 | 0 | 0 | 0 | 0 | 0 | 0 | 16611.05 | 2022/06/11 05:15:33 | 2022/06/11 18:25:00 | 2408.82 | 2390.41 | 2417.49 | 1.46 | 2428.18 | 2428.36 | 1.43 | 2395.77 | 2430.36 | 0 | 2713.37 | 16556.77 | 0 | 16902.28 |  | VNM - Nghệ An - Nhà Máy | /BCG Energy | 1020C0056057/EM001020C0056057 | 3 | 3.6 | 0.8 |  | 0 | 2.4 | Online
VNM - Nghệ An - Nhà Máy | /BCG Energy | 1020C0056057/6T21A9008011 | 2022-06-12 05:10:00 | Grid connected | 410.2 | 413.7 | 411.2 | 238.7 | 238.6 | 240 | 0.206 | 0.204 | 0.206 | 73.97 | 43.4 | 0.997 | 50.16 | 0.118 | 0.009 | 0 | 0.169 | 508.9 | 508.9 | 490.2 | 490.2 | 488.8 | 488.8 | 132.4 | 132.4 | 512.6 | 512.6 | 531.8 | 531.8 | 124.5 | 124.5 | 512.1 | 512.1 | 466.8 | 466.8 | 121.8 | 121.8 | 0.04 | -0.02 | 0.04 | -0.02 | 0.03 | -0.02 | 0 | 0 | 0.04 | -0.03 | 0.03 | -0.01 | 0 | 0 | 0.04 | -0.01 | 0.04 | -0.01 | 0 | 0 | 16611.05 | 2022/06/12 05:06:21 | 2022/06/11 18:25:00 | 2408.82 | 2390.41 | 2417.5 | 1.46 | 2428.18 | 2428.36 | 1.43 | 2395.77 | 2430.36 | 0 | 2713.37 | 16556.77 | 0 | 16902.29 |  | VNM - Nghệ An - Nhà Máy | /BCG Energy | 1020C0056057/EM001020C0056057 | 3.2 | 3.7 | 1 |  | 0.001 | 5 | Online
VNM - Nghệ An - Nhà Máy | /BCG Energy | 1020C0056057/6T21A9008011 | 2022-06-12 05:15:00 | Grid connected | 410.9 | 414.7 | 411.2 | 238.7 | 238.6 | 239.9 | 0.22 | 0.218 | 0.22 | 75.48 | 44.2 | 0.995 | 50.2 | 0.262 | 0.027 | 0.02 | 0.35 | 525.8 | 525.8 | 532.2 | 532.2 | 531.8 | 531.8 | 130.1 | 130.1 | 525.6 | 525.6 | 533.8 | 533.8 | 150.7 | 150.7 | 476.1 | 476.1 | 423.8 | 423.8 | 111.7 | 111.7 | 0.04 | -0.02 | 0.04 | -0.02 | 0.03 | 0 | 0 | 0 | 0.04 | -0.03 | 0.03 | 0 | 0 | 0 | 0.04 | -0.02 | 0.04 | -0.02 | 0 | 0 | 16611.07 | 2022/06/12 05:06:21 | 2022/06/11 18:25:00 | 2408.83 | 2390.41 | 2417.5 | 1.46 | 2428.19 | 2428.36 | 1.43 | 2395.77 | 2430.36 | 0 | 2713.39 | 16556.79 | 0 | 16902.31 |  | VNM - Nghệ An - Nhà Máy | /BCG Energy | 1020C0056057/EM001020C0056057 | 3.3 | 3.8 | 0.9 |  | 0.003 | 8 | Online
VNM - Nghệ An - Nhà Máy | /BCG Energy | 1020C0056057/6T21A9008011 | 2022-06-12 05:20:00 | Grid connected | 405.4 | 409.3 | 406.5 | 235.4 | 235.1 | 236.2 | 0.623 | 0.618 | 0.623 | 80.7 | 44.8 | 1 | 50.14 | 0.449 | -0.007 | 0.05 | 0.562 | 551.7 | 551.7 | 558.1 | 558.1 | 553.9 | 553.9 | 121 | 121 | 527.5 | 527.5 | 513.8 | 513.8 | 129 | 129 | 508 | 508 | 449.7 | 449.7 | 101.4 | 101.4 | 0.04 | -0.02 | 0.04 | -0.02 | 0.03 | -0.01 | 0 | 0 | 0.04 | -0.03 | 0.03 | -0.01 | 0 | 0 | 0.04 | 0.01 | 0.04 | -0.01 | 0 | 0 | 16611.1 | 2022/06/12 05:06:21 | 2022/06/11 18:25:00 | 2408.84 | 2390.42 | 2417.51 | 1.46 | 2428.19 | 2428.37 | 1.43 | 2395.78 | 2430.37 | 0 | 2713.42 | 16556.82 | 0 | 16902.37 |  | VNM - Nghệ An - Nhà Máy | /BCG Energy | 1020C0056057/EM001020C0056057 | 3.3 | 4 | 0.8 |  | 0.006 | 11.4 | Online
VNM - Nghệ An - Nhà Máy | /BCG Energy | 1020C0056057/6T21A9008011 | 2022-06-12 05:25:00 | Grid connected | 405.8 | 410.3 | 406.4 | 235.4 | 236.2 | 237.2 | 0.949 | 0.938 | 0.945 | 84.28 | 45 | 1 | 50.16 | 0.666 | 0.025 | 0.1 | 0.79 | 555.2 | 555.2 | 555.9 | 555.9 | 555.8 | 555.8 | 123.6 | 123.6 | 555.6 | 555.6 | 543.8 | 543.8 | 117.4 | 117.4 | 542.7 | 542.7 | 525.2 | 525.2 | 125.5 | 125.5 | 0.04 | -0.01 | 0.04 | -0.02 | 0.03 | -0.01 | 0 | 0 | 0.04 | -0.03 | 0.03 | -0.01 | 0 | 0 | 0.04 | -0.01 | 0.04 | -0.01 | 0 | 0 | 16611.15 | 2022/06/12 05:06:21 | 2022/06/11 18:25:00 | 2408.84 | 2390.43 | 2417.51 | 1.46 | 2428.2 | 2428.38 | 1.43 | 2395.79 | 2430.38 | 0 | 2713.47 | 16556.87 | 0 | 16902.42 |  | VNM - Nghệ An - Nhà Máy | /BCG Energy | 1020C0056057/EM001020C0056057 | 3.8 | 4.5 | 1.1 |  | 0.01 | 15.4 | Online
VNM - Nghệ An - Nhà Máy | /BCG Energy | 1020C0056057/6T21A9008011 | 2022-06-12 05:30:00 | Grid connected | 407.8 | 412.3 | 408.8 | 236.4 | 237.2 | 238.2 | 1.15 | 1.139 | 1.147 | 89.96 | 45.4 | 1 | 50.22 | 0.949 | -0.01 | 0.16 | 1.054 | 567.8 | 567.8 | 562.1 | 562.1 | 561.8 | 561.8 | 122.7 | 122.7 | 561.6 | 561.6 | 569 | 569 | 105.9 | 105.9 | 566.1 | 566.1 | 567.7 | 567.7 | 87.9 | 87.9 | 0.24 | 0 | 0.24 | -0.02 | 0.23 | -0.01 | 0 | 0 | 0.24 | -0.03 | 0.23 | -0.01 | 0 | 0 | 0.24 | -0.01 | 0.24 | -0.01 | 0 | 0 | 16611.21 | 2022/06/12 05:06:21 | 2022/06/11 18:25:00 | 2408.86 | 2390.44 | 2417.53 | 1.46 | 2428.21 | 2428.39 | 1.43 | 2395.8 | 2430.39 | 0 | 2713.53 | 16556.93 | 0 | 16902.51 |  | VNM - Nghệ An - Nhà Máy | /BCG Energy | 1020C0056057/EM001020C0056057 | 3.9 | 4.8 | 0.9 |  | 0.015 | 20.4 | Online
VNM - Nghệ An - Nhà Máy | /BCG Energy | 1020C0056057/6T21A9008011 | 2022-06-12 05:35:00 | Grid connected | 407.9 | 411.9 | 409 | 237.4 | 237.2 | 238.2 | 1.762 | 1.748 | 1.757 | 94.59 | 45.8 | 1 | 50.15 | 1.314 | -0.003 | 0.26 | 1.389 | 567.8 | 567.8 | 568.2 | 568.2 | 574.8 | 574.8 | 112.4 | 112.4 | 573.6 | 573.6 | 567.8 | 567.8 | 107.1 | 107.1 | 566.1 | 566.1 | 567.8 | 567.8 | 113.4 | 113.4 | 0.24 | -0.01 | 0.24 | -0.02 | 0.23 | -0.01 | 0 | 0 | 0.24 | -0.03 | 0.23 | -0.01 | 0 | 0 | 0.24 | -0.01 | 0.24 | -0.01 | 0 | 0 | 16611.31 | 2022/06/12 05:06:21 | 2022/06/11 18:25:00 | 2408.87 | 2390.46 | 2417.54 | 1.46 | 2428.23 | 2428.41 | 1.43 | 2395.82 | 2430.4 | 0 | 2713.63 | 16557.03 | 0 | 16902.62 |  | VNM - Nghệ An - Nhà Máy | /BCG Energy | 1020C0056057/EM001020C0056057 | 4 | 5 | 1.2 |  | 0.022 | 27.1 | Online
VNM - Nghệ An - Nhà Máy | /BCG Energy | 1020C0056057/6T21A9008011 | 2022-06-12 05:40:00 | Grid connected | 406.2 | 410.5 | 407.8 | 236.3 | 236.2 | 237.2 | 2.278 | 2.252 | 2.271 | 95.05 | 46.2 | 1 | 50.11 | 1.611 | -0.012 | 0.38 | 1.699 | 573.8 | 573.8 | 571 | 571 | 571.5 | 571.5 | 110 | 110 | 576.2 | 576.2 | 573.9 | 573.9 | 116.2 | 116.2 | 563 | 563 | 564.1 | 564.1 | 79.1 | 79.1 | 0.24 | 0 | 0.44 | -0.02 | 0.43 | -0.01 | 0 | 0 | 0.44 | -0.03 | 0.43 | -0.01 | 0 | 0 | 0.44 | -0.01 | 0.44 | -0.01 | 0 | 0 | 16611.43 | 2022/06/12 05:06:21 | 2022/06/11 18:25:00 | 2408.89 | 2390.48 | 2417.56 | 1.46 | 2428.25 | 2428.42 | 1.43 | 2395.83 | 2430.42 | 0 | 2713.75 | 16557.15 | 0 | 16902.74 |  | VNM - Nghệ An - Nhà Máy | /BCG Energy | 1020C0056057/EM001020C0056057 | 4.2 | 5.2 | 1.4 |  | 0.031 | 32.8 | Online
VNM - Nghệ An - Nhà Máy | /BCG Energy | 1020C0056057/6T21A9008011 | 2022-06-12 05:45:00 | Grid connected | 407.3 | 411.1 | 408.9 | 237.3 | 237.2 | 238.2 | 2.685 | 2.656 | 2.676 | 95.15 | 46.6 | 1 | 49.97 | 1.964 | 0.004 | 0.53 | 2.063 | 579.8 | 579.8 | 586.2 | 586.2 | 573.8 | 573.8 | 99.3 | 99.3 | 585.5 | 585.5 | 577.8 | 577.8 | 91.1 | 91.1 | 578.1 | 578.1 | 579.8 | 579.8 | 92.7 | 92.7 | 0.44 | 0 | 0.44 | -0.02 | 0.43 | -0.01 | 0 | 0 | 0.44 | -0.01 | 0.43 | 0 | 0 | 0 | 0.44 | -0.01 | 0.44 | -0.01 | 0 | 0 | 16611.58 | 2022/06/12 05:06:21 | 2022/06/11 18:25:00 | 2408.91 | 2390.5 | 2417.58 | 1.46 | 2428.27 | 2428.45 | 1.43 | 2395.86 | 2430.45 | 0 | 2713.9 | 16557.3 | 0 | 16902.91 |  | VNM - Nghệ An - Nhà Máy | /BCG Energy | 1020C0056057/EM001020C0056057 | 4.3 | 5.4 | 1.5 |  | 0.042 | 39.5 | Online
VNM - Nghệ An - Nhà Máy | /BCG Energy | 1020C0056057/6T21A9008011 | 2022-06-12 05:50:00 | Grid connected | 409.4 | 413.2 | 410 | 237.3 | 237.2 | 239.2 | 3.089 | 3.059 | 3.081 | 95.77 | 46.8 | 1 | 50.16 | 2.251 | -0.009 | 0.71 | 2.345 | 595.3 | 595.3 | 583 | 583 | 583.5 | 583.5 | 103.9 | 103.9 | 582.2 | 582.2 | 585.8 | 585.8 | 111.2 | 111.2 | 578.1 | 578.1 | 588 | 588 | 82.6 | 82.6 | 0.44 | 0 | 0.44 | -0.02 | 0.43 | -0.01 | 0 | 0 | 0.44 | 0 | 0.43 | 0 | 0 | 0 | 0.44 | 0 | 0.44 | -0.01 | 0 | 0 | 16611.76 | 2022/06/12 05:06:21 | 2022/06/11 18:25:00 | 2408.94 | 2390.53 | 2417.61 | 1.46 | 2428.3 | 2428.47 | 1.43 | 2395.88 | 2430.47 | 0 | 2714.08 | 16557.48 | 0 | 16903.09 |  | VNM - Nghệ An - Nhà Máy | /BCG Energy | 1020C0056057/EM001020C0056057 | 4.5 | 5.6 | 2 |  | 0.055 | 44.5 | Online
VNM - Nghệ An - Nhà Máy | /BCG Energy | 1020C0056057/6T21A9008011 | 2022-06-12 05:55:00 | Grid connected | 408 | 412.2 | 409.2 | 236.3 | 236.8 | 238 | 3.907 | 3.668 | 3.897 | 96.38 | 47.2 | 1 | 50.1 | 2.755 | 0.001 | 0.92 | 2.859 | 595.3 | 595.3 | 595.3 | 595.3 | 582 | 582 | 93.7 | 93.7 | 594.2 | 594.2 | 585.8 | 585.8 | 85.7 | 85.7 | 580.8 | 580.8 | 591.7 | 591.7 | 95.2 | 95.2 | 0.64 | 0 | 0.64 | -0.02 | 0.63 | -0.01 | 0 | 0 | 0.64 | 0 | 0.63 | -0.01 | 0 | 0 | 0.64 | 0 | 0.64 | -0.01 | 0 | 0 | 16611.97 | 2022/06/12 05:06:21 | 2022/06/11 18:25:00 | 2408.97 | 2390.56 | 2417.64 | 1.46 | 2428.33 | 2428.51 | 1.43 | 2395.92 | 2430.5 | 0 | 2714.29 | 16557.69 | 0 | 16903.32 |  | VNM - Nghệ An - Nhà Máy | /BCG Energy | 1020C0056057/EM001020C0056057 | 4.7 | 6 | 1.1 |  | 0.069 | 53.7 | Online
VNM - Nghệ An - Nhà Máy | /BCG Energy | 1020C0056057/6T21A9008011 | 2022-06-12 06:00:00 | Grid connected | 407.1 | 411.4 | 408.3 | 236.3 | 236.8 | 237.9 | 4.14 | 4.097 | 4.13 | 96.36 | 47.6 | 1 | 50.17 | 2.854 | -0.034 | 1.15 | 2.962 | 593.1 | 593.1 | 586.1 | 586.1 | 587.8 | 587.8 | 96.5 | 96.5 | 589.6 | 589.6 | 585.8 | 585.8 | 88.2 | 88.2 | 591.4 | 591.4 | 591.7 | 591.7 | 97.1 | 97.1 | 0.64 | 0.01 | 0.64 | -0.02 | 0.63 | -0.01 | 0 | 0 | 0.64 | 0 | 0.63 | 0 | 0 | 0 | 0.64 | 0 | 0.64 | -0.01 | 0 | 0 | 16612.2 | 2022/06/12 05:06:21 | 2022/06/11 18:25:00 | 2409.01 | 2390.59 | 2417.68 | 1.46 | 2428.37 | 2428.54 | 1.43 | 2395.95 | 2430.54 | 0 | 2714.52 | 16557.92 | 0 | 16903.57 |  | VNM - Nghệ An - Nhà Máy | /BCG Energy | 1020C0056057/EM001020C0056057 | 4.9 | 6.5 | 1.5 |  | 0.086 | 55.8 | Online
VNM - Nghệ An - Nhà Máy | /BCG Energy | 1020C0056057/6T21A9008011 | 2022-06-12 06:05:00 | Grid connected | 409.8 | 414 | 410.9 | 237.6 | 237.8 | 238.9 | 4.752 | 4.704 | 4.74 | 96.66 | 47.8 | 1 | 50.19 | 3.42 | -0.004 | 1.41 | 3.538 | 591.8 | 591.8 | 584.8 | 584.8 | 593.8 | 593.8 | 101.8 | 101.8 | 591.5 | 591.5 | 591.8 | 591.8 | 87.7 | 87.7 | 591.5 | 591.5 | 593.7 | 593.7 | 77.1 | 77.1 | 0.84 | 0 | 0.84 | -0.02 | 0.83 | -0.01 | 0 | 0 | 0.84 | 0 | 0.83 | 0 | 0 | 0 | 0.84 | 0 | 0.84 | -0.01 | 0 | 0 | 16612.46 | 2022/06/12 05:06:21 | 2022/06/11 18:25:00 | 2409.04 | 2390.63 | 2417.72 | 1.46 | 2428.4 | 2428.58 | 1.43 | 2395.99 | 2430.58 | 0 | 2714.78 | 16558.18 | 0 | 16903.83 |  | VNM - Nghệ An - Nhà Máy | /BCG Energy | 1020C0056057/EM001020C0056057 | 5.2 | 7 | 1 |  | 0.104 | 66.1 | Online
VNM - Nghệ An - Nhà Máy | /BCG Energy | 1020C0056057/6T21A9008011 | 2022-06-12 06:10:00 | Grid connected | 408.7 | 413 | 409 | 237.6 | 237.8 | 238.9 | 4.952 | 4.906 | 4.94 | 96.8 | 48.2 | 1 | 50.17 | 3.538 | 0 | 1.7 | 3.659 | 585.8 | 585.8 | 586.1 | 586.1 | 591.9 | 591.9 | 95.9 | 95.9 | 597.6 | 597.6 | 589.5 | 589.5 | 84.9 | 84.9 | 584.1 | 584.1 | 603.8 | 603.8 | 78 | 78 | 0.84 | 0.01 | 0.84 | -0.02 | 0.83 | -0.01 | 0 | 0 | 0.84 | 0 | 0.83 | 0 | 0 | 0 | 0.84 | 0 | 0.84 | -0.01 | 0 | 0 | 16612.75 | 2022/06/12 05:06:21 | 2022/06/11 18:25:00 | 2409.09 | 2390.67 | 2417.76 | 1.46 | 2428.45 | 2428.62 | 1.43 | 2396.03 | 2430.62 | 0 | 2715.08 | 16558.48 | 0 | 16904.13 |  | VNM - Nghệ An - Nhà Máy | /BCG Energy | 1020C0056057/EM001020C0056057 | 5.2 | 7.4 | 0.4 |  | 0.124 | 67.8 | Online
VNM - Nghệ An - Nhà Máy | /BCG Energy | 1020C0056057/6T21A9008011 | 2022-06-12 06:15:00 | Grid connected | 407.9 | 413.1 | 409.9 | 237.6 | 237.8 | 238.9 | 5.16 | 5.106 | 5.14 | 94.06 | 48.4 | 1 | 50.16 | 3.71 | -0.005 | 2.01 | 3.949 | 590.3 | 590.3 | 590.6 | 590.6 | 591.8 | 591.8 | 88.9 | 88.9 | 601.6 | 601.6 | 585.8 | 585.8 | 83 | 83 | 591.7 | 591.7 | 595.7 | 595.7 | 83.7 | 83.7 | 0.84 | 0.01 | 0.84 | -0.02 | 0.83 | 0 | 0 | 0 | 0.84 | 0 | 0.83 | 0 | 0 | 0 | 0.84 | 0.01 | 0.84 | -0.01 | 0 | 0 | 16613.06 | 2022/06/12 05:06:21 | 2022/06/11 18:25:00 | 2409.13 | 2390.72 | 2417.81 | 1.46 | 2428.49 | 2428.67 | 1.43 | 2396.08 | 2430.67 | 0 | 2715.38 | 16558.78 | 0 | 16904.46 |  | VNM - Nghệ An - Nhà Máy | /BCG Energy | 1020C0056057/EM001020C0056057 | 6.4 | 8.1 | 1.2 |  | 0.145 | 70.9 | Online
VNM - Nghệ An - Nhà Máy | /BCG Energy | 1020C0056057/6T21A9008011 | 2022-06-12 06:20:00 | Grid connected | 406.5 | 410.8 | 407.4 | 236.3 | 236.8 | 237.9 | 5.368 | 5.306 | 5.343 | 94.05 | 48.8 | 1 | 50.12 | 3.798 | -0.009 | 2.32 | 4.035 | 597.8 | 597.8 | 590.9 | 590.9 | 587.8 | 587.8 | 89.3 | 89.3 | 589.6 | 589.6 | 591.8 | 591.8 | 79.6 | 79.6 | 588.8 | 588.8 | 595.8 | 595.8 | 80 | 80 | 0.84 | 0.01 | 0.84 | -0.02 | 0.83 | -0.02 | 0 | 0 | 0.84 | 0 | 0.83 | 0 | 0 | 0 | 0.84 | 0.01 | 0.84 | -0.01 | 0 | 0 | 16613.37 | 2022/06/12 05:06:21 | 2022/06/11 18:25:00 | 2409.18 | 2390.77 | 2417.85 | 1.46 | 2428.54 | 2428.72 | 1.43 | 2396.12 | 2430.72 | 0 | 2715.69 | 16559.09 | 0 | 16904.79 |  | VNM - Nghệ An - Nhà Máy | /BCG Energy | 1020C0056057/EM001020C0056057 | 6.3 | 8.3 | 1.2 |  | 0.166 | 72.1 | Online
VNM - Nghệ An - Nhà Máy | /BCG Energy | 1020C0056057/6T21A9008011 | 2022-06-12 06:25:00 | Grid connected | 408.6 | 412.8 | 409.3 | 237.3 | 236.8 | 237.9 | 5.816 | 5.875 | 5.882 | 97.22 | 49 | 1 | 50.07 | 4.189 | -0.002 | 2.65 | 4.318 | 597.7 | 597.7 | 604.1 | 604.1 | 585.8 | 585.8 | 83.6 | 83.6 | 597.4 | 597.4 | 603.7 | 603.7 | 77.2 | 77.2 | 596.1 | 596.1 | 591.7 | 591.7 | 81.8 | 81.8 | 0.84 | 0.01 | 0.84 | -0.01 | 1.03 | -0.01 | 0 | 0 | 1.04 | 0.01 | 1.03 | 0 | 0 | 0 | 0.84 | 0.01 | 1.04 | -0.01 | 0 | 0 | 16613.7 | 2022/06/12 05:06:21 | 2022/06/11 18:25:00 | 2409.23 | 2390.82 | 2417.9 | 1.46 | 2428.59 | 2428.77 | 1.43 | 2396.17 | 2430.77 | 0 | 2716.02 | 16559.42 | 0 | 16905.14 |  | VNM - Nghệ An - Nhà Máy | /BCG Energy | 1020C0056057/EM001020C0056057 | 5.9 | 8.2 | 1.7 |  | 0.189 | 79.4 | Online
VNM - Nghệ An - Nhà Máy | /BCG Energy | 1020C0056057/6T21A9008011 | 2022-06-12 06:30:00 | Grid connected | 408 | 411.9 | 408.8 | 237.1 | 236.9 | 238 | 6.829 | 6.886 | 6.939 | 97.41 | 49.2 | 1 | 50.08 | 4.918 | 0.007 | 3.03 | 5.042 | 592.4 | 592.4 | 603.8 | 603.8 | 597.6 | 597.6 | 88.9 | 88.9 | 609.5 | 609.5 | 597.8 | 597.8 | 73.5 | 73.5 | 596.1 | 596.1 | 592 | 592 | 73.4 | 73.4 | 1.04 | 0.01 | 1.04 | -0.01 | 1.03 | -0.01 | 0 | 0 | 1.04 | 0.01 | 1.03 | 0 | 0 | 0 | 1.04 | 0.01 | 1.04 | -0.01 | 0 | 0 | 16614.08 | 2022/06/12 05:06:21 | 2022/06/11 18:25:00 | 2409.28 | 2390.87 | 2417.96 | 1.46 | 2428.65 | 2428.82 | 1.43 | 2396.23 | 2430.82 | 0 | 2716.4 | 16559.8 | 0 | 16905.52 |  | VNM - Nghệ An - Nhà Máy | /BCG Energy | 1020C0056057/EM001020C0056057 | 5.6 | 8 | 1.6 |  | 0.215 | 93.1 | Online
VNM - Nghệ An - Nhà Máy | /BCG Energy | 1020C0056057/6T21A9008011 | 2022-06-12 06:35:00 | Grid connected | 406.8 | 411.9 | 407.8 | 237.1 | 236.9 | 238 | 7.229 | 7.315 | 7.142 | 97.25 | 49.4 | 1 | 50.11 | 5.131 | 0.009 | 3.45 | 5.277 | 597.1 | 597.1 | 603.8 | 603.8 | 597.9 | 597.9 | 91.4 | 91.4 | 597.6 | 597.6 | 592.3 | 592.3 | 76.3 | 76.3 | 596.1 | 596.1 | 591.7 | 591.7 | 82.1 | 82.1 | 1.24 | 0.01 | 1.24 | -0.01 | 1.24 | 0 | 0 | 0 | 1.24 | 0.01 | 1.23 | 0 | 0 | 0 | 1.24 | 0.01 | 1.24 | -0.01 | 0 | 0 | 16614.5 | 2022/06/12 05:06:21 | 2022/06/11 18:25:00 | 2409.34 | 2390.93 | 2418.02 | 1.46 | 2428.71 | 2428.9 | 1.43 | 2396.29 | 2430.89 | 0 | 2716.83 | 16560.23 | 0 | 16905.97 |  | VNM - Nghệ An - Nhà Máy | /BCG Energy | 1020C0056057/EM001020C0056057 | 6 | 8.4 | 1 |  | 0.244 | 97 | Online
VNM - Nghệ An - Nhà Máy | /BCG Energy | 1020C0056057/6T21A9008011 | 2022-06-12 06:40:00 | Grid connected | 405.4 | 409.9 | 407.4 | 236.1 | 236.1 | 237 | 7.852 | 7.921 | 7.753 | 97.27 | 49.6 | 1 | 50.05 | 5.574 | 0.011 | 3.9 | 5.731 | 603.8 | 603.8 | 592.1 | 592.1 | 591.8 | 591.8 | 92.2 | 92.2 | 597.6 | 597.6 | 597.8 | 597.8 | 76.9 | 76.9 | 596.2 | 596.2 | 603.7 | 603.7 | 78.1 | 78.1 | 1.24 | 0.01 | 1.24 | -0.01 | 1.24 | -0.01 | 0 | 0 | 1.24 | 0.01 | 1.23 | 0 | 0 | 0 | 1.24 | 0.01 | 1.24 | -0.01 | 0 | 0 | 16614.95 | 2022/06/12 05:06:21 | 2022/06/11 18:25:00 | 2409.42 | 2391 | 2418.09 | 1.46 | 2428.77 | 2428.96 | 1.43 | 2396.35 | 2430.95 | 0 | 2717.27 | 16560.67 | 0 | 16906.43 |  | VNM - Nghệ An - Nhà Máy | /BCG Energy | 1020C0056057/EM001020C0056057 | 5.9 | 8.4 | 1.9 |  | 0.274 | 105.1 | Online
VNM - Nghệ An - Nhà Máy | /BCG Energy | 1020C0056057/6T21A9008011 | 2022-06-12 06:45:00 | Grid connected | 405.4 | 409.9 | 406.6 | 236.1 | 236.1 | 237 | 8.258 | 8.328 | 8.164 | 97.67 | 50 | 1 | 50.12 | 5.88 | -0.003 | 4.37 | 6.028 | 603.8 | 603.8 | 598.1 | 598.1 | 597.8 | 597.8 | 82.7 | 82.7 | 603.2 | 603.2 | 603.8 | 603.8 | 85.2 | 85.2 | 602.1 | 602.1 | 597.8 | 597.8 | 81.7 | 81.7 | 1.24 | 0.01 | 1.24 | -0.01 | 1.44 | 0 | 0 | 0 | 1.24 | 0.01 | 1.43 | 0.01 | 0 | 0 | 1.24 | 0.01 | 1.44 | -0.01 | 0 | 0 | 16615.43 | 2022/06/12 05:06:21 | 2022/06/11 18:25:00 | 2409.49 | 2391.07 | 2418.16 | 1.46 | 2428.84 | 2429.03 | 1.43 | 2396.42 | 2431.02 | 0 | 2717.75 | 16561.15 | 0 | 16906.92 |  | VNM - Nghệ An - Nhà Máy | /BCG Energy | 1020C0056057/EM001020C0056057 | 6.2 | 8.5 | 2.4 |  | 0.306 | 110.6 | Online
VNM - Nghệ An - Nhà Máy | /BCG Energy | 1020C0056057/6T21A9008011 | 2022-06-12 06:50:00 | Grid connected | 405.9 | 409.9 | 406.5 | 236.1 | 236.1 | 237 | 8.868 | 8.953 | 8.81 | 97.44 | 50 | 1 | 50.12 | 6.293 | -0.002 | 4.88 | 6.46 | 598.4 | 598.4 | 603.9 | 603.9 | 597.8 | 597.8 | 100.5 | 100.5 | 603.7 | 603.7 | 603.3 | 603.3 | 84.6 | 84.6 | 601.3 | 601.3 | 609.7 | 609.7 | 84.4 | 84.4 | 1.44 | 0.01 | 1.44 | -0.01 | 1.44 | 0 | 0 | 0 | 1.44 | 0.01 | 1.43 | 0.01 | 0 | 0 | 1.44 | 0.01 | 1.44 | -0.01 | 0 | 0 | 16615.93 | 2022/06/12 05:06:21 | 2022/06/11 18:25:00 | 2409.56 | 2391.14 | 2418.23 | 1.46 | 2428.92 | 2429.1 | 1.43 | 2396.49 | 2431.1 | 0 | 2718.26 | 16561.66 | 0 | 16907.43 |  | VNM - Nghệ An - Nhà Máy | /BCG Energy | 1020C0056057/EM001020C0056057 | 6.3 | 8.7 | 2.2 |  | 0.341 | 118.3 | Online
VNM - Nghệ An - Nhà Máy | /BCG Energy | 1020C0056057/6T21A9008011 | 2022-06-12 06:55:00 | Grid connected | 404.1 | 408.7 | 404.7 | 235.5 | 234.4 | 236.1 | 9.713 | 9.983 | 9.66 | 97.79 | 50.2 | 1 | 50.04 | 6.874 | 0.014 | 5.43 | 7.024 | 609.8 | 609.8 | 604.1 | 604.1 | 603.6 | 603.6 | 94.5 | 94.5 | 603.5 | 603.5 | 603.6 | 603.6 | 80.3 | 80.3 | 602.1 | 602.1 | 597.8 | 597.8 | 75.9 | 75.9 | 1.64 | 0.01 | 1.64 | -0.01 | 1.64 | -0.01 | 0 | 0 | 1.64 | 0.01 | 1.63 | 0.01 | 0 | 0 | 1.64 | 0.01 | 1.64 | -0.01 | 0 | 0 | 16616.48 | 2022/06/12 05:06:21 | 2022/06/11 18:25:00 | 2409.64 | 2391.22 | 2418.31 | 1.46 | 2429 | 2429.18 | 1.43 | 2396.57 | 2431.18 | 0 | 2718.8 | 16562.2 | 0 | 16907.99 |  | VNM - Nghệ An - Nhà Máy | /BCG Energy | 1020C0056057/EM001020C0056057 | 6.6 | 9.1 | 2.1 |  | 0.378 | 128.7 | Online
VNM - Nghệ An - Nhà Máy | /BCG Energy | 1020C0056057/6T21A9008011 | 2022-06-12 07:00:00 | Grid connected | 405.3 | 409.7 | 406.7 | 235.5 | 235.7 | 236.1 | 10.113 | 10.398 | 10.068 | 97.9 | 50.4 | 1 | 50.02 | 7.203 | -0.052 | 6.02 | 7.364 | 603.8 | 603.8 | 610.1 | 610.1 | 603.5 | 603.5 | 86.7 | 86.7 | 603.7 | 603.7 | 597.7 | 597.7 | 95.3 | 95.3 | 602.1 | 602.1 | 609.7 | 609.7 | 82.6 | 82.6 | 1.64 | 0.01 | 1.64 | 0 | 1.64 | 0 | 0 | 0 | 1.64 | 0.01 | 1.63 | 0.01 | 0 | 0 | 1.64 | 0.01 | 1.64 | -0.01 | 0 | 0 | 16617.07 | 2022/06/12 05:06:21 | 2022/06/11 18:25:00 | 2409.73 | 2391.31 | 2418.4 | 1.46 | 2429.08 | 2429.27 | 1.43 | 2396.67 | 2431.26 | 0 | 2719.4 | 16562.8 | 0 | 16908.61 |  | VNM - Nghệ An - Nhà Máy | /BCG Energy | 1020C0056057/EM001020C0056057 | 6.9 | 9.6 | 1.8 |  | 0.417 | 134.5 | Online
VNM - Nghệ An - Nhà Máy | /BCG Energy | 1020C0056057/6T21A9008011 | 2022-06-12 07:05:00 | Grid connected | 405.2 | 408.5 | 405.3 | 236 | 234.8 | 235.8 | 10.764 | 10.863 | 10.677 | 97.9 | 50.6 | 1 | 50.19 | 7.601 | 0.011 | 6.63 | 7.76 | 603.3 | 603.3 | 598.5 | 598.5 | 603.9 | 603.9 | 92.7 | 92.7 | 603.6 | 603.6 | 598.6 | 598.6 | 92.9 | 92.9 | 601.3 | 601.3 | 603.8 | 603.8 | 89.2 | 89.2 | 1.64 | 0.01 | 1.84 | 0 | 1.84 | -0.01 | 0 | 0 | 1.64 | 0.01 | 1.83 | 0.01 | 0 | 0 | 1.64 | 0.01 | 1.84 | -0.01 | 0 | 0 | 16617.68 | 2022/06/12 05:06:21 | 2022/06/11 18:25:00 | 2409.81 | 2391.39 | 2418.48 | 1.46 | 2429.18 | 2429.36 | 1.43 | 2396.76 | 2431.35 | 0 | 2720.01 | 16563.41 | 0 | 16909.22 |  | VNM - Nghệ An - Nhà Máy | /BCG Energy | 1020C0056057/EM001020C0056057 | 6.9 | 10 | 2.2 |  | 0.458 | 141.5 | Online
VNM - Nghệ An - Nhà Máy | /BCG Energy | 1020C0056057/6T21A9008011 | 2022-06-12 07:10:00 | Grid connected | 403.8 | 407.4 | 404.4 | 235 | 234.8 | 235.8 | 11.663 | 11.948 | 11.74 | 98.03 | 50.6 | 1 | 50.16 | 8.301 | 0.016 | 7.29 | 8.469 | 609.3 | 609.3 | 603.9 | 603.9 | 603.6 | 603.6 | 94.5 | 94.5 | 615.7 | 615.7 | 598.5 | 598.5 | 90.7 | 90.7 | 597 | 597 | 609.6 | 609.6 | 94.1 | 94.1 | 1.84 | 0.01 | 1.84 | 0 | 1.84 | -0.01 | 0 | 0 | 1.84 | 0.01 | 1.83 | 0.01 | 0 | 0 | 1.84 | 0.01 | 1.84 | -0.01 | 0 | 0 | 16618.35 | 2022/06/12 05:06:21 | 2022/06/11 18:25:00 | 2409.91 | 2391.49 | 2418.58 | 1.46 | 2429.28 | 2429.46 | 1.43 | 2396.85 | 2431.45 | 0 | 2720.67 | 16564.07 | 0 | 16909.91 |  | VNM - Nghệ An - Nhà Máy | /BCG Energy | 1020C0056057/EM001020C0056057 | 7.5 | 10.3 | 1.9 |  | 0.503 | 154 | Online
VNM - Nghệ An - Nhà Máy | /BCG Energy | 1020C0056057/6T21A9008011 | 2022-06-12 07:15:00 | Grid connected | 403.8 | 407.3 | 404.4 | 235 | 234.8 | 234.8 | 12.138 | 12.396 | 12.171 | 98.16 | 50.8 | 1 | 50.02 | 8.682 | -0.032 | 7.98 | 8.857 | 603.2 | 603.2 | 603.8 | 603.8 | 603.7 | 603.7 | 101 | 101 | 609.7 | 609.7 | 603.9 | 603.9 | 102 | 102 | 603 | 603 | 609.6 | 609.6 | 87.9 | 87.9 | 2 | 0.03 | 2.01 | 0 | 2.03 | -0.01 | 0 | 0 | 2.01 | 0.03 | 2.02 | 0.01 | 0 | 0 | 2 | 0.02 | 2.03 | -0.01 | 0 | 0 | 16619.03 | 2022/06/12 05:06:21 | 2022/06/11 18:25:00 | 2410.02 | 2391.59 | 2418.68 | 1.46 | 2429.37 | 2429.55 | 1.43 | 2396.95 | 2431.55 | 0 | 2721.35 | 16564.75 | 0 | 16910.6 |  | VNM - Nghệ An - Nhà Máy | /BCG Energy | 1020C0056057/EM001020C0056057 | 7.8 | 10.8 | 2.5 |  | 0.55 | 161.5 | Online
VNM - Nghệ An - Nhà Máy | /BCG Energy | 1020C0056057/6T21A9008011 | 2022-06-12 07:20:00 | Grid connected | 403.6 | 406.3 | 403.3 | 234 | 233.6 | 234.8 | 12.61 | 12.808 | 12.656 | 98.17 | 51 | 1 | 50.17 | 8.808 | 0.019 | 8.64 | 8.985 | 609.8 | 609.8 | 604.2 | 604.2 | 603.8 | 603.8 | 96.3 | 96.3 | 609.4 | 609.4 | 603.8 | 603.8 | 106.4 | 106.4 | 597.1 | 597.1 | 609.7 | 609.7 | 83.3 | 83.3 | 2.1 | 0.02 | 2.12 | 0 | 2.12 | 0 | 0 | 0 | 2.1 | 0.01 | 2.14 | 0.01 | 0 | 0 | 2.11 | 0.01 | 2.13 | -0.01 | 0 | 0 | 16619.69 | 2022/06/12 05:06:21 | 2022/06/11 18:25:00 | 2410.11 | 2391.68 | 2418.78 | 1.46 | 2429.47 | 2429.65 | 1.43 | 2397.04 | 2431.64 | 0 | 2722.02 | 16565.42 | 0 | 16911.26 |  | VNM - Nghệ An - Nhà Máy | /BCG Energy | 1020C0056057/EM001020C0056057 | 7.7 | 10.7 | 2.5 |  | 0.599 | 163.9 | Online
VNM - Nghệ An - Nhà Máy | /BCG Energy | 1020C0056057/6T21A9008011 | 2022-06-12 07:25:00 | Grid connected | 401.6 | 404.9 | 402.3 | 234 | 233.5 | 234.8 | 12.297 | 12.548 | 12.316 | 98.07 | 51 | 1 | 50.05 | 8.689 | 0.003 | 9.33 | 8.86 | 603.8 | 603.8 | 610.1 | 610.1 | 597.8 | 597.8 | 100.9 | 100.9 | 603.7 | 603.7 | 603.6 | 603.6 | 104.4 | 104.4 | 607.3 | 607.3 | 603.8 | 603.8 | 87.9 | 87.9 | 2.06 | 0.03 | 2.07 | 0 | 2.12 | -0.01 | 0 | 0 | 2.07 | 0.03 | 2.09 | 0.01 | 0 | 0 | 2.07 | 0.01 | 2.09 | -0.01 | 0 | 0 | 16620.39 | 2022/06/12 05:06:21 | 2022/06/11 18:25:00 | 2410.21 | 2391.78 | 2418.88 | 1.46 | 2429.57 | 2429.75 | 1.43 | 2397.14 | 2431.75 | 0 | 2722.71 | 16566.11 | 0 | 16911.97 |  | VNM - Nghệ An - Nhà Máy | /BCG Energy | 1020C0056057/EM001020C0056057 | 7.8 | 10.7 | 1.5 |  | 0.648 | 161.7 | Online
VNM - Nghệ An - Nhà Máy | /BCG Energy | 1020C0056057/6T21A9008011 | 2022-06-12 07:30:00 | Grid connected | 406.8 | 411.1 | 407.4 | 236.7 | 236.3 | 237.1 | 12.72 | 12.75 | 12.736 | 98.07 | 51 | 1 | 50.16 | 8.987 | -0.019 | 10.07 | 9.163 | 597.8 | 597.8 | 604.2 | 604.2 | 597.9 | 597.9 | 97.7 | 97.7 | 603.7 | 603.7 | 603.9 | 603.9 | 105.6 | 105.6 | 601.3 | 601.3 | 609.7 | 609.7 | 83.6 | 83.6 | 2.06 | 0.03 | 2.07 | 0 | 2.12 | 0 | 0 | 0 | 2.07 | 0.03 | 2.09 | 0.01 | 0 | 0 | 2.07 | 0.01 | 2.09 | -0.01 | 0 | 0 | 16621.12 | 2022/06/12 05:06:21 | 2022/06/11 18:25:00 | 2410.32 | 2391.89 | 2418.98 | 1.46 | 2429.67 | 2429.86 | 1.43 | 2397.25 | 2431.85 | 0 | 2723.45 | 16566.85 | 0 | 16912.71 |  | VNM - Nghệ An - Nhà Máy | /BCG Energy | 1020C0056057/EM001020C0056057 | 8.1 | 11.3 | 1.7 |  | 0.697 | 167.3 | Online
VNM - Nghệ An - Nhà Máy | /BCG Energy | 1020C0056057/6T21A9008011 | 2022-06-12 07:35:00 | Grid connected | 404.7 | 408.8 | 405.2 | 235.7 | 235.1 | 236.1 | 12.506 | 12.75 | 12.536 | 98.07 | 51.2 | 1 | 50.17 | 8.754 | -0.036 | 10.81 | 8.918 | 598.3 | 598.3 | 598.4 | 598.4 | 591.9 | 591.9 | 98.3 | 98.3 | 603.6 | 603.6 | 603.9 | 603.9 | 102.8 | 102.8 | 596.2 | 596.2 | 603.7 | 603.7 | 85.9 | 85.9 | 2.06 | 0.03 | 2.07 | 0 | 2.12 | 0 | 0 | 0 | 2.07 | 0.03 | 2.09 | 0.01 | 0 | 0 | 2.07 | 0.01 | 2.09 | -0.01 | 0 | 0 | 16621.86 | 2022/06/12 05:06:21 | 2022/06/11 18:25:00 | 2410.42 | 2392 | 2419.09 | 1.46 | 2429.78 | 2429.97 | 1.43 | 2397.35 | 2431.96 | 0 | 2724.19 | 16567.59 | 0 | 16913.46 |  | VNM - Nghệ An - Nhà Máy | /BCG Energy | 1020C0056057/EM001020C0056057 | 7.5 | 11.1 | 2.6 |  | 0.747 | 162.9 | Online
VNM - Nghệ An - Nhà Máy | /BCG Energy | 1020C0056057/6T21A9008011 | 2022-06-12 07:40:00 | Grid connected | 406.8 | 410.9 | 407.4 | 236.7 | 236.1 | 237.1 | 11.886 | 12.129 | 11.911 | 98.07 | 51.4 | 1 | 50.17 | 8.422 | 0.023 | 11.53 | 8.585 | 598.4 | 598.4 | 603.8 | 603.8 | 597.7 | 597.7 | 95.8 | 95.8 | 597.6 | 597.6 | 597.8 | 597.8 | 83 | 83 | 596.1 | 596.1 | 603.6 | 603.6 | 95.8 | 95.8 | 2.06 | 0.03 | 2.07 | 0 | 2.12 | -0.01 | 0 | 0 | 2.07 | 0.03 | 2.09 | 0.01 | 0 | 0 | 2.07 | 0.01 | 2.09 | -0.01 | 0 | 0 | 16622.58 | 2022/06/12 05:06:21 | 2022/06/11 18:25:00 | 2410.53 | 2392.1 | 2419.2 | 1.46 | 2429.9 | 2430.07 | 1.43 | 2397.47 | 2432.07 | 0 | 2724.91 | 16568.31 | 0 | 16914.23 |  | VNM - Nghệ An - Nhà Máy | /BCG Energy | 1020C0056057/EM001020C0056057 | 7.9 | 11.4 | 1.5 |  | 0.795 | 156.7 | Online
VNM - Nghệ An - Nhà Máy | /BCG Energy | 1020C0056057/6T21A9008011 | 2022-06-12 07:45:00 | Grid connected | 408.6 | 412.1 | 409.5 | 237.7 | 237.1 | 238.2 | 12.089 | 12.334 | 12.111 | 98.07 | 51.4 | 1 | 50.19 | 8.651 | 0.005 | 12.24 | 8.814 | 603.8 | 603.8 | 592.2 | 592.2 | 597.6 | 597.6 | 97.6 | 97.6 | 603.6 | 603.6 | 597.8 | 597.8 | 89.5 | 89.5 | 597 | 597 | 597.8 | 597.8 | 90.5 | 90.5 | 2.06 | 0.03 | 2.07 | 0 | 2.12 | -0.01 | 0 | 0 | 2.07 | 0.03 | 2.09 | 0.01 | 0 | 0 | 2.07 | 0.01 | 2.09 | -0.01 | 0 | 0 | 16623.29 | 2022/06/12 05:06:21 | 2022/06/11 18:25:00 | 2410.64 | 2392.2 | 2419.3 | 1.46 | 2430 | 2430.17 | 1.43 | 2397.57 | 2432.17 | 0 | 2725.62 | 16569.02 | 0 | 16914.94 |  | VNM - Nghệ An - Nhà Máy | /BCG Energy | 1020C0056057/EM001020C0056057 | 7.5 | 11.2 | 2.1 |  | 0.842 | 160.3 | Online
VNM - Nghệ An - Nhà Máy | /BCG Energy | 1020C0056057/6T21A9008011 | 2022-06-12 07:50:00 | Grid connected | 407.5 | 411 | 408.1 | 237.5 | 237.1 | 237.1 | 12.51 | 12.779 | 12.58 | 98.07 | 51.6 | 1 | 50.14 | 8.967 | 0.005 | 12.97 | 9.143 | 603.8 | 603.8 | 604.2 | 604.2 | 604 | 604 | 92.8 | 92.8 | 609.2 | 609.2 | 603.9 | 603.9 | 105 | 105 | 601.3 | 601.3 | 598 | 598 | 83.6 | 83.6 | 2.06 | 0.03 | 2.07 | 0 | 2.12 | 0 | 0 | 0 | 2.07 | 0.03 | 2.09 | 0.01 | 0 | 0 | 2.07 | 0.01 | 2.09 | -0.01 | 0 | 0 | 16624.02 | 2022/06/12 05:06:21 | 2022/06/11 18:25:00 | 2410.74 | 2392.31 | 2419.41 | 1.46 | 2430.1 | 2430.28 | 1.43 | 2397.67 | 2432.28 | 0 | 2726.35 | 16569.75 | 0 | 16915.68 |  | VNM - Nghệ An - Nhà Máy | /BCG Energy | 1020C0056057/EM001020C0056057 | 7.2 | 10.6 | 2.9 |  | 0.891 | 165.8 | Online
VNM - Nghệ An - Nhà Máy | /BCG Energy | 1020C0056057/6T21A9008011 | 2022-06-12 07:55:00 | Grid connected | 407.9 | 411.9 | 409.1 | 237.5 | 237.1 | 238.1 | 13.792 | 14.019 | 13.856 | 98 | 51.6 | 1 | 50.23 | 9.935 | 0.012 | 13.76 | 10.135 | 603.9 | 603.9 | 604.1 | 604.1 | 603.6 | 603.6 | 90 | 90 | 603.7 | 603.7 | 603.9 | 603.9 | 82.8 | 82.8 | 602.9 | 602.9 | 591.8 | 591.8 | 92.8 | 92.8 | 2.26 | 0.03 | 2.27 | 0 | 2.32 | 0 | 0 | 0 | 2.27 | 0.03 | 2.29 | 0.01 | 0 | 0 | 2.27 | 0.01 | 2.3 | -0.01 | 0 | 0 | 16624.81 | 2022/06/12 05:06:21 | 2022/06/11 18:25:00 | 2410.86 | 2392.42 | 2419.52 | 1.46 | 2430.22 | 2430.39 | 1.43 | 2397.78 | 2432.39 | 0 | 2727.13 | 16570.53 | 0 | 16916.47 |  | VNM - Nghệ An - Nhà Máy | /BCG Energy | 1020C0056057/EM001020C0056057 | 7.2 | 10.6 | 2.4 |  | 0.943 | 184.2 | Online
VNM - Nghệ An - Nhà Máy | /BCG Energy | 1020C0056057/6T21A9008011 | 2022-06-12 08:00:00 | Grid connected | 408.9 | 412.1 | 409 | 237.5 | 237.1 | 238.1 | 14.429 | 14.641 | 14.465 | 98.3 | 51.8 | 1 | 50.08 | 10.342 | 0.003 | 14.6 | 10.522 | 604.4 | 604.4 | 603.9 | 603.9 | 597.5 | 597.5 | 92.2 | 92.2 | 597.6 | 597.6 | 603.8 | 603.8 | 80.6 | 80.6 | 608.2 | 608.2 | 597.8 | 597.8 | 95.2 | 95.2 | 2.46 | 0.03 | 2.47 | 0 | 2.32 | -0.01 | 0 | 0 | 2.47 | 0.03 | 2.49 | 0.01 | 0 | 0 | 2.47 | 0.01 | 2.5 | -0.01 | 0 | 0 | 16625.65 | 2022/06/12 05:06:21 | 2022/06/11 18:25:00 | 2410.98 | 2392.54 | 2419.64 | 1.46 | 2430.34 | 2430.51 | 1.43 | 2397.9 | 2432.51 | 0 | 2727.98 | 16571.38 | 0 | 16917.31 |  | VNM - Nghệ An - Nhà Máy | /BCG Energy | 1020C0056057/EM001020C0056057 | 8 | 11.6 | 2 |  | 1 | 191.6 | Online
VNM - Nghệ An - Nhà Máy | /BCG Energy | 1020C0056057/6T21A9008011 | 2022-06-12 08:05:00 | Grid connected | 410 | 413.2 | 409.4 | 238.5 | 237.1 | 238.1 | 16.314 | 16.521 | 16.324 | 98.3 | 51.8 | 1 | 50.14 | 11.661 | -0.016 | 15.5 | 11.864 | 610.4 | 610.4 | 604.3 | 604.3 | 603.8 | 603.8 | 87 | 87 | 609.7 | 609.7 | 603.8 | 603.8 | 93.5 | 93.5 | 602.1 | 602.1 | 603.7 | 603.7 | 85.6 | 85.6 | 2.66 | 0.03 | 2.67 | 0.01 | 2.73 | 0 | 0 | 0 | 2.67 | 0.03 | 2.7 | 0.01 | 0 | 0 | 2.67 | 0.01 | 2.71 | -0.01 | 0 | 0 | 16626.55 | 2022/06/12 05:06:21 | 2022/06/11 18:25:00 | 2411.11 | 2392.67 | 2419.77 | 1.46 | 2430.47 | 2430.65 | 1.43 | 2398.03 | 2432.64 | 0 | 2728.88 | 16572.28 | 0 | 16918.23 |  | VNM - Nghệ An - Nhà Máy | /BCG Energy | 1020C0056057/EM001020C0056057 | 7.8 | 11.9 | 3.5 |  | 1.06 | 215.5 | Online
VNM - Nghệ An - Nhà Máy | /BCG Energy | 1020C0056057/6T21A9008011 | 2022-06-12 08:10:00 | Grid connected | 410.1 | 413 | 410.7 | 238.5 | 238.1 | 238.1 | 17.785 | 18.016 | 17.809 | 98.3 | 52 | 1 | 50.21 | 12.776 | -0.003 | 16.54 | 12.985 | 609.8 | 609.8 | 610.1 | 610.1 | 603.7 | 603.7 | 85.4 | 85.4 | 603.6 | 603.6 | 603.8 | 603.8 | 81.3 | 81.3 | 601.4 | 601.4 | 603.7 | 603.7 | 86.1 | 86.1 | 2.86 | 0 | 2.87 | 0 | 2.93 | 0 | 0 | 0 | 2.88 | 0 | 2.9 | 0 | 0 | 0 | 2.87 | 0 | 2.91 | 0 | 0 | 0 | 16627.59 | 2022/06/12 05:06:21 | 2022/06/11 18:25:00 | 2411.26 | 2392.82 | 2419.92 | 1.46 | 2430.62 | 2430.8 | 1.43 | 2398.19 | 2432.79 | 0 | 2729.92 | 16573.32 | 0 | 16919.29 |  | VNM - Nghệ An - Nhà Máy | /BCG Energy | 1020C0056057/EM001020C0056057 | 7.6 | 12 | 1.8 |  | 1.128 | 236 | Online
VNM - Nghệ An - Nhà Máy | /BCG Energy | 1020C0056057/6T21A9008011 | 2022-06-12 08:15:00 | Grid connected | 408 | 411 | 408.5 | 237.5 | 237.1 | 238.1 | 18.62 | 18.855 | 18.453 | 98.3 | 52 | 1 | 50.21 | 13.274 | 0.001 | 17.62 | 13.493 | 603.8 | 603.8 | 598.2 | 598.2 | 603.9 | 603.9 | 79.8 | 79.8 | 609.1 | 609.1 | 603.8 | 603.8 | 79.3 | 79.3 | 601.4 | 601.4 | 609.7 | 609.7 | 81 | 81 | 3.06 | 0 | 3.07 | 0 | 3.13 | 0 | 0 | 0 | 3.08 | 0 | 3.1 | 0 | 0 | 0 | 3.07 | 0 | 3.11 | 0 | 0 | 0 | 16628.67 | 2022/06/12 05:06:21 | 2022/06/11 18:25:00 | 2411.42 | 2392.97 | 2420.08 | 1.46 | 2430.78 | 2430.96 | 1.43 | 2398.34 | 2432.95 | 0 | 2731 | 16574.4 | 0 | 16920.39 |  | VNM - Nghệ An - Nhà Máy | /BCG Energy | 1020C0056057/EM001020C0056057 | 7.4 | 11.9 | 2.9 |  | 1.201 | 247 | Online
VNM - Nghệ An - Nhà Máy | /BCG Energy | 1020C0056057/6T21A9008011 | 2022-06-12 08:20:00 | Grid connected | 408.4 | 411 | 408.8 | 237.5 | 236.9 | 237.1 | 18.816 | 19.059 | 18.843 | 98.43 | 52.2 | 1 | 50.19 | 13.44 | -0.016 | 18.61 | 13.662 | 609.8 | 609.8 | 604.2 | 604.2 | 603.6 | 603.6 | 79 | 79 | 603.7 | 603.7 | 603 | 603 | 78 | 78 | 597 | 597 | 609.5 | 609.5 | 82.5 | 82.5 | 3.18 | 0 | 3.19 | 0 | 3.26 | 0 | 0 | 0 | 3.15 | 0 | 3.21 | 0 | 0 | 0 | 3.2 | 0 | 3.19 | 0 | 0 | 0 | 16629.68 | 2022/06/12 05:06:21 | 2022/06/11 18:25:00 | 2411.56 | 2393.12 | 2420.23 | 1.46 | 2430.92 | 2431.11 | 1.43 | 2398.49 | 2433.1 | 0 | 2732 | 16575.4 | 0 | 16921.42 |  | VNM - Nghệ An - Nhà Máy | /BCG Energy | 1020C0056057/EM001020C0056057 | 7.1 | 12 | 1.6 |  | 1.275 | 250.3 | Online
VNM - Nghệ An - Nhà Máy | /BCG Energy | 1020C0056057/6T21A9008011 | 2022-06-12 08:25:00 | Grid connected | 407.6 | 411 | 407.9 | 237.5 | 236.9 | 237.1 | 18.816 | 19.059 | 18.843 | 98.43 | 52.4 | 1 | 50.2 | 13.403 | 0.005 | 19.74 | 13.618 | 609.8 | 609.8 | 604.1 | 604.1 | 603.7 | 603.7 | 79 | 79 | 603.6 | 603.6 | 598.4 | 598.4 | 76.3 | 76.3 | 595.4 | 595.4 | 597.9 | 597.9 | 82.3 | 82.3 | 3.18 | 0 | 3.19 | 0 | 3.26 | 0 | 0 | 0 | 3.15 | 0 | 3.21 | 0 | 0 | 0 | 3.2 | 0 | 3.19 | 0 | 0 | 0 | 16630.79 | 2022/06/12 05:06:21 | 2022/06/11 18:25:00 | 2411.72 | 2393.28 | 2420.39 | 1.46 | 2431.08 | 2431.27 | 1.43 | 2398.65 | 2433.26 | 0 | 2733.12 | 16576.52 | 0 | 16922.54 |  | VNM - Nghệ An - Nhà Máy | /BCG Energy | 1020C0056057/EM001020C0056057 | 8.1 | 13.4 | 1.4 |  | 1.351 | 250.7 | Online
VNM - Nghệ An - Nhà Máy | /BCG Energy | 1020C0056057/6T21A9008011 | 2022-06-12 08:30:00 | Grid connected | 408.6 | 411.2 | 407.8 | 237.6 | 236.9 | 237.1 | 18.172 | 18.441 | 18.222 | 98.43 | 52.4 | 1 | 50.21 | 12.966 | 0.013 | 20.83 | 13.17 | 603.3 | 603.3 | 598.2 | 598.2 | 597.8 | 597.8 | 84.3 | 84.3 | 603.6 | 603.6 | 597.8 | 597.8 | 76.8 | 76.8 | 596.9 | 596.9 | 597.8 | 597.8 | 85.7 | 85.7 | 3.18 | 0 | 3.19 | 0 | 3.26 | 0 | 0 | 0 | 3.15 | 0 | 3.21 | 0 | 0 | 0 | 3.2 | 0 | 3.19 | 0 | 0 | 0 | 16631.88 | 2022/06/12 05:06:21 | 2022/06/11 18:25:00 | 2411.89 | 2393.44 | 2420.55 | 1.46 | 2431.25 | 2431.43 | 1.43 | 2398.8 | 2433.42 | 0 | 2734.22 | 16577.62 | 0 | 16923.67 |  | VNM - Nghệ An - Nhà Máy | /BCG Energy | 1020C0056057/EM001020C0056057 | 8.9 | 14.5 | 0 |  | 1.425 | 241.9 | Online
VNM - Nghệ An - Nhà Máy | /BCG Energy | 1020C0056057/6T21A9008011 | 2022-06-12 08:35:00 | Grid connected | 408.5 | 411.2 | 408.1 | 236.6 | 236.9 | 237.1 | 17.747 | 18.035 | 17.804 | 98.29 | 52.4 | 1 | 50.15 | 12.552 | 0.002 | 21.9 | 12.762 | 592.2 | 592.2 | 597.9 | 597.9 | 597.8 | 597.8 | 82 | 82 | 592 | 592 | 597.8 | 597.8 | 79.4 | 79.4 | 596.1 | 596.1 | 603.7 | 603.7 | 87.9 | 87.9 | 2.98 | 0 | 2.99 | 0 | 3.06 | 0 | 0 | 0 | 3.15 | 0 | 3.01 | 0 | 0 | 0 | 3 | 0 | 2.99 | 0 | 0 | 0 | 16632.95 | 2022/06/12 05:06:21 | 2022/06/11 18:25:00 | 2412.04 | 2393.59 | 2420.7 | 1.46 | 2431.4 | 2431.58 | 1.43 | 2398.96 | 2433.57 | 0 | 2735.28 | 16578.68 | 0 | 16924.73 |  | VNM - Nghệ An - Nhà Máy | /BCG Energy | 1020C0056057/EM001020C0056057 | 9 | 15.3 | 0.8 |  | 1.496 | 235.1 | Online
VNM - Nghệ An - Nhà Máy | /BCG Energy | 1020C0056057/6T21A9008011 | 2022-06-12 08:40:00 | Grid connected | 407.7 | 411.1 | 407.9 | 237.7 | 236.9 | 237.1 | 17.747 | 18.035 | 17.804 | 98.46 | 52.6 | 1 | 50.15 | 12.61 | -0.025 | 22.94 | 12.802 | 597.8 | 597.8 | 598.2 | 598.2 | 597.9 | 597.9 | 82.4 | 82.4 | 591.6 | 591.6 | 597.8 | 597.8 | 79.4 | 79.4 | 596.8 | 596.8 | 592 | 592 | 85 | 85 | 2.98 | 0 | 2.99 | 0 | 3.06 | 0 | 0 | 0 | 3.15 | 0 | 3.01 | 0 | 0 | 0 | 3 | 0 | 2.99 | 0 | 0 | 0 | 16633.99 | 2022/06/12 05:06:21 | 2022/06/11 18:25:00 | 2412.19 | 2393.74 | 2420.85 | 1.46 | 2431.55 | 2431.73 | 1.43 | 2399.11 | 2433.72 | 0 | 2736.33 | 16579.73 | 0 | 16925.78 |  | VNM - Nghệ An - Nhà Máy | /BCG Energy | 1020C0056057/EM001020C0056057 | 9.1 | 15.9 | 1.6 |  | 1.567 | 236.7 | Online
VNM - Nghệ An - Nhà Máy | /BCG Energy | 1020C0056057/6T21A9008011 | 2022-06-12 08:45:00 | Grid connected | 407.7 | 411.2 | 408.1 | 236.7 | 236.9 | 237.1 | 17.544 | 17.834 | 17.596 | 98.36 | 52.6 | 1 | 50.16 | 12.429 | -0.034 | 23.99 | 12.64 | 597.8 | 597.8 | 598.1 | 598.1 | 591.9 | 591.9 | 81.5 | 81.5 | 597.6 | 597.6 | 597.8 | 597.8 | 80.4 | 80.4 | 596.8 | 596.8 | 591.9 | 591.9 | 84.8 | 84.8 | 2.98 | 0 | 2.99 | 0 | 3.06 | 0 | 0 | 0 | 2.95 | 0 | 3.01 | 0 | 0 | 0 | 3 | 0 | 2.99 | 0 | 0 | 0 | 16635.05 | 2022/06/12 05:06:21 | 2022/06/11 18:25:00 | 2412.35 | 2393.9 | 2421 | 1.46 | 2431.7 | 2431.88 | 1.43 | 2399.26 | 2433.88 | 0 | 2737.37 | 16580.77 | 0 | 16926.86 |  | VNM - Nghệ An - Nhà Máy | /BCG Energy | 1020C0056057/EM001020C0056057 | 8.6 | 15.1 | 1.2 |  | 1.637 | 233.3 | Online
VNM - Nghệ An - Nhà Máy | /BCG Energy | 1020C0056057/6T21A9008011 | 2022-06-12 08:50:00 | Grid connected | 407.6 | 411.2 | 408.3 | 236.7 | 236.9 | 237.1 | 17.343 | 17.626 | 17.383 | 98.36 | 52.8 | 1 | 50.15 | 12.315 | -0.012 | 25.02 | 12.52 | 598.3 | 598.3 | 598 | 598 | 597.9 | 597.9 | 82.2 | 82.2 | 597.7 | 597.7 | 597.9 | 597.9 | 82.5 | 82.5 | 596.1 | 596.1 | 591.8 | 591.8 | 86.2 | 86.2 | 2.98 | 0 | 2.99 | 0 | 3.06 | 0 | 0 | 0 | 2.95 | 0 | 3.01 | 0 | 0 | 0 | 3 | 0 | 2.99 | 0 | 0 | 0 | 16636.07 | 2022/06/12 05:06:21 | 2022/06/11 18:25:00 | 2412.5 | 2394.05 | 2421.15 | 1.46 | 2431.86 | 2432.03 | 1.43 | 2399.41 | 2434.03 | 0 | 2738.4 | 16581.8 | 0 | 16927.92 |  | VNM - Nghệ An - Nhà Máy | /BCG Energy | 1020C0056057/EM001020C0056057 | 8.5 | 14.3 | 1.4 |  | 1.707 | 230.9 | Online
VNM - Nghệ An - Nhà Máy | /BCG Energy | 1020C0056057/6T21A9008011 | 2022-06-12 08:55:00 | Grid connected | 407.6 | 411.4 | 408.4 | 236.7 | 236.9 | 237 | 16.919 | 17.213 | 16.966 | 98.36 | 52.8 | 1 | 50.2 | 11.989 | 0 | 26.03 | 12.189 | 598.3 | 598.3 | 597.9 | 597.9 | 597.8 | 597.8 | 82 | 82 | 603 | 603 | 597.9 | 597.9 | 89.1 | 89.1 | 596.1 | 596.1 | 591.8 | 591.8 | 86.4 | 86.4 | 2.98 | 0 | 2.99 | 0 | 3.06 | 0 | 0 | 0 | 2.95 | 0 | 3.01 | 0 | 0 | 0 | 3 | 0 | 2.99 | 0 | 0 | 0 | 16637.08 | 2022/06/12 05:06:21 | 2022/06/11 18:25:00 | 2412.64 | 2394.19 | 2421.3 | 1.46 | 2432.01 | 2432.19 | 1.43 | 2399.55 | 2434.17 | 0 | 2739.41 | 16582.81 | 0 | 16928.94 |  | VNM - Nghệ An - Nhà Máy | /BCG Energy | 1020C0056057/EM001020C0056057 | 7.8 | 13 | 1.7 |  | 1.775 | 225.1 | Online
VNM - Nghệ An - Nhà Máy | /BCG Energy | 1020C0056057/6T21A9008011 | 2022-06-12 09:00:00 | Grid connected | 407.4 | 410.3 | 407.5 | 236.7 | 235.9 | 237 | 18.211 | 18.508 | 18.294 | 98.46 | 52.8 | 1 | 50.18 | 13.024 | 0.069 | 27.05 | 13.229 | 603.8 | 603.8 | 598.2 | 598.2 | 591.8 | 591.8 | 84.9 | 84.9 | 603.6 | 603.6 | 597.8 | 597.8 | 76.3 | 76.3 | 596.9 | 596.9 | 597.8 | 597.8 | 86.2 | 86.2 | 2.98 | 0 | 2.99 | 0 | 3.06 | 0 | 0 | 0 | 2.95 | 0 | 3.01 | 0 | 0 | 0 | 3 | 0 | 2.99 | 0 | 0 | 0 | 16638.12 | 2022/06/12 05:06:21 | 2022/06/11 18:25:00 | 2412.79 | 2394.34 | 2421.45 | 1.46 | 2432.16 | 2432.34 | 1.43 | 2399.71 | 2434.32 | 0 | 2740.44 | 16583.84 | 0 | 16930 |  | VNM - Nghệ An - Nhà Máy | /BCG Energy | 1020C0056057/EM001020C0056057 | 8.1 | 13.2 | 1.5 |  | 1.844 | 244.1 | Online
VNM - Nghệ An - Nhà Máy | /BCG Energy | 1020C0056057/6T21A9008011 | 2022-06-12 09:05:00 | Grid connected | 406.7 | 409 | 406.1 | 236.7 | 235.9 | 236 | 21.238 | 21.506 | 21.114 | 98.46 | 53 | 1 | 50 | 15.086 | 0.044 | 28.24 | 15.321 | 603.8 | 603.8 | 598.2 | 598.2 | 597.8 | 597.8 | 77.2 | 77.2 | 603.7 | 603.7 | 598.8 | 598.8 | 75.3 | 75.3 | 596.8 | 596.8 | 603.8 | 603.8 | 79.8 | 79.8 | 3.6 | 0 | 3.59 | 0 | 3.67 | 0 | 0 | 0 | 3.56 | 0 | 3.62 | 0 | 0 | 0 | 3.62 | 0 | 3.6 | 0 | 0 | 0 | 16639.29 | 2022/06/12 05:06:21 | 2022/06/11 18:25:00 | 2412.97 | 2394.51 | 2421.62 | 1.46 | 2432.32 | 2432.51 | 1.43 | 2399.88 | 2434.49 | 0 | 2741.63 | 16585.03 | 0 | 16931.19 |  | VNM - Nghệ An - Nhà Máy | /BCG Energy | 1020C0056057/EM001020C0056057 | 8.8 | 14.6 | 1.4 |  | 1.924 | 283.4 | Online
VNM - Nghệ An - Nhà Máy | /BCG Energy | 1020C0056057/6T21A9008011 | 2022-06-12 09:10:00 | Grid connected | 406.7 | 409 | 406.1 | 235.7 | 235.9 | 236 | 22.31 | 22.549 | 22.366 | 98.58 | 53.2 | 1 | 50.06 | 15.899 | -0.024 | 29.52 | 16.135 | 604.3 | 604.3 | 598 | 598 | 597.9 | 597.9 | 77.2 | 77.2 | 609.1 | 609.1 | 597.9 | 597.9 | 74.3 | 74.3 | 602.2 | 602.2 | 609.8 | 609.8 | 80 | 80 | 3.6 | 0 | 3.79 | 0 | 3.87 | 0 | 0 | 0 | 3.76 | 0 | 3.83 | 0 | 0 | 0 | 3.83 | 0 | 3.8 | 0 | 0 | 0 | 16640.57 | 2022/06/12 05:06:21 | 2022/06/11 18:25:00 | 2413.15 | 2394.69 | 2421.81 | 1.46 | 2432.52 | 2432.69 | 1.43 | 2400.06 | 2434.68 | 0 | 2742.91 | 16586.31 | 0 | 16932.49 |  | VNM - Nghệ An - Nhà Máy | /BCG Energy | 1020C0056057/EM001020C0056057 | 9.1 | 15.1 | 2.1 |  | 2.011 | 297.6 | Online
VNM - Nghệ An - Nhà Máy | /BCG Energy | 1020C0056057/6T21A9008011 | 2022-06-12 09:15:00 | Grid connected | 405.7 | 408.1 | 405 | 235.7 | 234.8 | 236 | 23.767 | 24.046 | 23.855 | 98.58 | 53.2 | 1 | 50.15 | 16.902 | 0.004 | 30.89 | 17.145 | 597.4 | 597.4 | 598 | 598 | 597.7 | 597.7 | 77.2 | 77.2 | 609.1 | 609.1 | 603.9 | 603.9 | 74.3 | 74.3 | 602.1 | 602.1 | 597.9 | 597.9 | 78.7 | 78.7 | 4 | 0 | 3.99 | 0 | 4.07 | 0 | 0 | 0 | 3.96 | 0 | 4.03 | 0 | 0 | 0 | 4.04 | 0 | 4 | 0 | 0 | 0 | 16641.96 | 2022/06/12 05:06:21 | 2022/06/11 18:25:00 | 2413.35 | 2394.89 | 2422.01 | 1.46 | 2432.72 | 2432.89 | 1.43 | 2400.26 | 2434.88 | 0 | 2744.3 | 16587.7 | 0 | 16933.89 |  | VNM - Nghệ An - Nhà Máy | /BCG Energy | 1020C0056057/EM001020C0056057 | 8.5 | 14.8 | 2.6 |  | 2.103 | 316.3 | Online
VNM - Nghệ An - Nhà Máy | /BCG Energy | 1020C0056057/6T21A9008011 | 2022-06-12 09:20:00 | Grid connected | 403.5 | 406.1 | 404 | 234.7 | 233.8 | 235 | 24.183 | 24.467 | 24.264 | 98.58 | 53.4 | 1 | 50.03 | 17.15 | -0.019 | 32.32 | 17.409 | 597.9 | 597.9 | 598.3 | 598.3 | 603.8 | 603.8 | 76.2 | 76.2 | 603.6 | 603.6 | 603.1 | 603.1 | 74.3 | 74.3 | 596.8 | 596.8 | 603.6 | 603.6 | 75.1 | 75.1 | 4 | 0 | 3.99 | 0 | 4.07 | 0 | 0 | 0 | 3.96 | 0 | 4.03 | 0 | 0 | 0 | 4.04 | 0 | 4.2 | 0 | 0 | 0 | 16643.37 | 2022/06/12 05:06:21 | 2022/06/11 18:25:00 | 2413.56 | 2395.1 | 2422.21 | 1.46 | 2432.92 | 2433.1 | 1.43 | 2400.47 | 2435.09 | 0 | 2745.71 | 16589.11 | 0 | 16935.34 |  | VNM - Nghệ An - Nhà Máy | /BCG Energy | 1020C0056057/EM001020C0056057 | 8.9 | 14.8 | 1.8 |  | 2.199 | 320.3 | Online
VNM - Nghệ An - Nhà Máy | /BCG Energy | 1020C0056057/6T21A9008011 | 2022-06-12 09:25:00 | Grid connected | 408.6 | 411.7 | 408.8 | 237.7 | 236.9 | 237.7 | 24.266 | 24.524 | 24.274 | 98.58 | 53.6 | 1 | 50.12 | 17.313 | -0.025 | 33.76 | 17.564 | 597.4 | 597.4 | 598 | 598 | 597.8 | 597.8 | 76.2 | 76.2 | 603.1 | 603.1 | 603.8 | 603.8 | 74.3 | 74.3 | 602.1 | 602.1 | 603.8 | 603.8 | 75.1 | 75.1 | 4 | 0 | 4.19 | 0 | 4.07 | 0 | 0 | 0 | 4.16 | 0 | 4.23 | 0 | 0 | 0 | 4.04 | 0 | 4.2 | 0 | 0 | 0 | 16644.82 | 2022/06/12 05:06:21 | 2022/06/11 18:25:00 | 2413.77 | 2395.3 | 2422.42 | 1.46 | 2433.14 | 2433.31 | 1.43 | 2400.68 | 2435.3 | 0 | 2747.14 | 16590.54 | 0 | 16936.81 |  | VNM - Nghệ An - Nhà Máy | /BCG Energy | 1020C0056057/EM001020C0056057 | 9.6 | 15.8 | 2.7 |  | 2.296 | 323.4 | Online
VNM - Nghệ An - Nhà Máy | /BCG Energy | 1020C0056057/6T21A9008011 | 2022-06-12 09:30:00 | Grid connected | 410.6 | 413.8 | 411.2 | 238.8 | 238 | 238.7 | 24.266 | 24.524 | 24.274 | 98.58 | 53.8 | 1 | 49.97 | 17.453 | -0.017 | 35.21 | 17.717 | 597.5 | 597.5 | 598.1 | 598.1 | 603.5 | 603.5 | 76.2 | 76.2 | 603.1 | 603.1 | 603.8 | 603.8 | 74.3 | 74.3 | 602.1 | 602.1 | 603.7 | 603.7 | 75.1 | 75.1 | 4 | 0 | 4.19 | 0 | 4.28 | 0 | 0 | 0 | 4.16 | 0 | 4.23 | 0 | 0 | 0 | 4.04 | 0 | 4.2 | 0 | 0 | 0 | 16646.26 | 2022/06/12 05:06:21 | 2022/06/11 18:25:00 | 2413.98 | 2395.51 | 2422.63 | 1.46 | 2433.34 | 2433.52 | 1.43 | 2400.88 | 2435.51 | 0 | 2748.6 | 16592 | 0 | 16938.26 |  | VNM - Nghệ An - Nhà Máy | /BCG Energy | 1020C0056057/EM001020C0056057 | 9.6 | 16 | 1.9 |  | 2.393 | 324.6 | Online
VNM - Nghệ An - Nhà Máy | /BCG Energy | 1020C0056057/6T21A9008011 | 2022-06-12 09:35:00 | Grid connected | 411.8 | 415.4 | 412.9 | 239.7 | 239 | 239.7 | 25.605 | 25.795 | 25.59 | 98.64 | 53.8 | 1 | 50 | 18.513 | 0.004 | 36.46 | 18.77 | 597.5 | 597.5 | 598 | 598 | 597.7 | 597.7 | 75.4 | 75.4 | 603.1 | 603.1 | 597.8 | 597.8 | 80.9 | 80.9 | 602.1 | 602.1 | 591.8 | 591.8 | 79 | 79 | 4.25 | 0 | 4.46 | 0 | 4.38 | 0 | 0 | 0 | 4.29 | 0 | 4.49 | 0 | 0 | 0 | 4.28 | 0 | 4.46 | 0 | 0 | 0 | 16647.51 | 2022/06/12 05:06:21 | 2022/06/11 18:25:00 | 2414.16 | 2395.69 | 2422.81 | 1.46 | 2433.53 | 2433.71 | 1.43 | 2401.06 | 2435.69 | 0 | 2749.85 | 16593.25 | 0 | 16939.54 |  | VNM - Nghệ An - Nhà Máy | /BCG Energy | 1020C0056057/EM001020C0056057 | 9.7 | 16.1 | 2.3 |  | 2.493 | 341.6 | Online
VNM - Nghệ An - Nhà Máy | /BCG Energy | 1020C0056057/6T21A9008011 | 2022-06-12 09:40:00 | Grid connected | 407.6 | 410.1 | 407.8 | 236.5 | 235.8 | 236.9 | 27.955 | 28.191 | 27.979 | 98.64 | 54 | 1 | 50.19 | 19.902 | -0.019 | 38.06 | 20.172 | 597.8 | 597.8 | 592.2 | 592.2 | 597.9 | 597.9 | 75.4 | 75.4 | 603.6 | 603.6 | 597.8 | 597.8 | 80.9 | 80.9 | 601.6 | 601.6 | 597.8 | 597.8 | 79 | 79 | 4.66 | 0 | 4.66 | 0 | 4.78 | 0 | 0 | 0 | 4.7 | 0 | 4.69 | 0 | 0 | 0 | 4.71 | 0 | 4.66 | 0 | 0 | 0 | 16649.11 | 2022/06/12 05:06:21 | 2022/06/11 18:25:00 | 2414.39 | 2395.92 | 2423.04 | 1.46 | 2433.76 | 2433.94 | 1.43 | 2401.29 | 2435.92 | 0 | 2751.45 | 16594.85 | 0 | 16941.15 |  | VNM - Nghệ An - Nhà Máy | /BCG Energy | 1020C0056057/EM001020C0056057 | 9.9 | 16.6 | 2.6 |  | 2.598 | 367.2 | Online
VNM - Nghệ An - Nhà Máy | /BCG Energy | 1020C0056057/6T21A9008011 | 2022-06-12 09:45:00 | Grid connected | 408.6 | 411.4 | 408.1 | 237.5 | 236.8 | 237.9 | 33.939 | 34.398 | 33.992 | 98.64 | 54.2 | 1 | 49.84 | 24.314 | -0.003 | 39.86 | 24.644 | 591.8 | 591.8 | 592.3 | 592.3 | 597.8 | 597.8 | 75.4 | 75.4 | 597.6 | 597.6 | 597.8 | 597.8 | 80.9 | 80.9 | 601.5 | 601.5 | 597.7 | 597.7 | 79 | 79 | 5.7 | 0 | 5.74 | 0 | 5.9 | 0 | 0 | 0 | 5.73 | 0 | 5.82 | 0 | 0 | 0 | 5.79 | 0 | 5.76 | 0 | 0 | 0 | 16650.91 | 2022/06/12 05:06:21 | 2022/06/11 18:25:00 | 2414.65 | 2396.17 | 2423.3 | 1.46 | 2434.03 | 2434.2 | 1.43 | 2401.55 | 2436.18 | 0 | 2753.26 | 16596.66 | 0 | 16942.97 |  | VNM - Nghệ An - Nhà Máy | /BCG Energy | 1020C0056057/EM001020C0056057 | 10.2 | 17.4 | 1.6 |  | 2.718 | 450.4 | Online
VNM - Nghệ An - Nhà Máy | /BCG Energy | 1020C0056057/6T21A9008011 | 2022-06-12 09:50:00 | Grid connected | 408.5 | 411.4 | 408.2 | 237.5 | 236.8 | 237.9 | 41.358 | 41.666 | 41.271 | 98.64 | 54.4 | 1 | 50.07 | 29.504 | 0.029 | 42.31 | 29.898 | 591.4 | 591.4 | 586.3 | 586.3 | 586.1 | 586.1 | 75.2 | 75.2 | 591.6 | 591.6 | 591.8 | 591.8 | 80.6 | 80.6 | 596.1 | 596.1 | 591.8 | 591.8 | 78.8 | 78.8 | 7.12 | 0 | 6.99 | 0 | 7.22 | 0 | 0 | 0 | 7.11 | 0 | 7.08 | 0 | 0 | 0 | 6.96 | 0 | 7 | 0 | 0 | 0 | 16653.39 | 2022/06/12 05:06:21 | 2022/06/11 18:25:00 | 2415.01 | 2396.53 | 2423.66 | 1.46 | 2434.38 | 2434.55 | 1.43 | 2401.9 | 2436.54 | 0 | 2755.73 | 16599.13 | 0 | 16945.46 |  | VNM - Nghệ An - Nhà Máy | /BCG Energy | 1020C0056057/EM001020C0056057 | 11.3 | 21.1 | 1.3 |  | 2.887 | 552.6 | Online
VNM - Nghệ An - Nhà Máy | /BCG Energy | 1020C0056057/6T21A9008011 | 2022-06-12 09:55:00 | Grid connected | 409.6 | 412.6 | 409.5 | 238.5 | 236.8 | 238 | 68.315 | 68.901 | 68.514 | 98.65 | 53.8 | 1 | 50.09 | 48.948 | -0.039 | 45.65 | 49.623 | 590.9 | 590.9 | 568.2 | 568.2 | 579.6 | 579.6 | 65 | 65 | 573.6 | 573.6 | 583.8 | 583.8 | 63.6 | 63.6 | 572.8 | 572.8 | 580 | 580 | 75.3 | 75.3 | 11.31 | 0 | 12.94 | 0 | 12.62 | 0 | 0 | 0 | 12.39 | 0 | 12.05 | 0 | 0 | 0 | 11.89 | 0 | 11.75 | 0 | 0 | 0 | 16656.7 | 2022/06/12 05:06:21 | 2022/06/11 18:25:00 | 2415.48 | 2397.01 | 2424.14 | 1.46 | 2434.86 | 2435.03 | 1.43 | 2402.38 | 2437.01 | 0 | 2759.07 | 16602.47 | 0 | 16948.8 |  | VNM - Nghệ An - Nhà Máy | /BCG Energy | 1020C0056057/EM001020C0056057 | 11.5 | 24.6 | 3 |  | 3.11 | 946.6 | Online
VNM - Nghệ An - Nhà Máy | /BCG Energy | 1020C0056057/6T21A9008011 | 2022-06-12 10:00:00 | Grid connected | 407.3 | 410.4 | 407.4 | 237.5 | 235.7 | 237 | 44.531 | 44.83 | 44.548 | 98.66 | 53.4 | 1 | 49.99 | 31.78 | -0.01 | 49.47 | 32.196 | 562.1 | 562.1 | 567.9 | 567.9 | 567.8 | 567.8 | 64 | 64 | 561.7 | 561.7 | 567.8 | 567.8 | 62.1 | 62.1 | 560.6 | 560.6 | 561.8 | 561.8 | 65.6 | 65.6 | 7.95 | 0 | 7.89 | 0 | 7.97 | 0 | 0 | 0 | 7.97 | 0 | 8.05 | 0 | 0 | 0 | 7.99 | 0 | 8.02 | 0 | 0 | 0 | 16660.55 | 2022/06/12 05:06:21 | 2022/06/11 18:25:00 | 2416.04 | 2397.55 | 2424.69 | 1.46 | 2435.42 | 2435.6 | 1.43 | 2402.93 | 2437.58 | 0 | 2762.87 | 16606.27 | 0 | 16952.7 |  | VNM - Nghệ An - Nhà Máy | /BCG Energy | 1020C0056057/EM001020C0056057 | 13.3 | 28.8 | 2.8 |  | 3.399 | 621.3 | Online
VNM - Nghệ An - Nhà Máy | /BCG Energy | 1020C0056057/6T21A9008011 | 2022-06-12 10:05:00 | Grid connected | 409.6 | 411.8 | 410.6 | 238.6 | 236.7 | 238 | 76.496 | 77.108 | 76.754 | 98.34 | 54.3 | 1 | 50.01 | 54.784 | -0.152 | 53 | 55.709 | 550.1 | 550.1 | 556.2 | 556.2 | 555.8 | 555.8 | 69.5 | 69.5 | 555.6 | 555.6 | 556.8 | 556.8 | 70.1 | 70.1 | 554.7 | 554.7 | 561.8 | 561.8 | 71 | 71 | 13.94 | 0 | 14.01 | 0 | 14.46 | 0 | 0 | 0 | 14.18 | 0.31 | 14.33 | 0 | 0 | 0 | 13.94 | 0 | 13.99 | 0 | 0 | 0 | 16664.05 | 2022/06/12 05:06:21 | 2022/06/11 18:25:00 | 2416.55 | 2398.06 | 2425.2 | 1.46 | 2435.94 | 2436.1 | 1.43 | 2403.43 | 2438.08 | 0 | 2766.37 | 16609.77 | 0 | 16956.25 |  | VNM - Nghệ An - Nhà Máy | /BCG Energy | 1020C0056057/EM001020C0056057 | 13.9 | 28.8 | 1.2 |  | 3.646 | 1110.4 | Online
VNM - Nghệ An - Nhà Máy | /BCG Energy | 1020C0056057/6T21A9008011 | 2022-06-12 10:10:00 | Grid connected | 409.6 | 411.8 | 409.5 | 238.6 | 236.7 | 238 | 49.773 | 50.234 | 49.917 | 98.37 | 54.3 | 1 | 49.92 | 35.695 | -0.03 | 56.91 | 36.261 | 556.1 | 556.1 | 561.9 | 561.9 | 561.8 | 561.8 | 65.8 | 65.8 | 562.2 | 562.2 | 549.8 | 549.8 | 64.5 | 64.5 | 548.6 | 548.6 | 567.4 | 567.4 | 71.9 | 71.9 | 8.94 | 0 | 9.08 | 0 | 9.29 | 0 | 0 | 0 | 9.12 | 0 | 9.3 | 0 | 0 | 0 | 9.32 | 0 | 9.18 | 0 | 0 | 0 | 16667.96 | 2022/06/12 05:06:21 | 2022/06/11 18:25:00 | 2417.11 | 2398.62 | 2425.76 | 1.46 | 2436.51 | 2436.67 | 1.43 | 2404 | 2438.64 | 0 | 2770.31 | 16613.71 | 0 | 16960.2 |  | VNM - Nghệ An - Nhà Máy | /BCG Energy | 1020C0056057/EM001020C0056057 | 11.9 | 27.7 | 3.4 |  | 3.942 | 784.8 | Online
VNM - Nghệ An - Nhà Máy | /BCG Energy | 1020C0056057/6T21A9008011 | 2022-06-12 10:15:00 | Grid connected | 408.4 | 410.8 | 408.4 | 237.6 | 236.7 | 237 | 46.934 | 47.352 | 47.105 | 98.57 | 54.9 | 1 | 49.99 | 33.491 | -0.036 | 60.42 | 33.981 | 562.2 | 562.2 | 556.2 | 556.2 | 550.3 | 550.3 | 63.5 | 63.5 | 561.6 | 561.6 | 561.8 | 561.8 | 60.1 | 60.1 | 559.6 | 559.6 | 561.7 | 561.7 | 68.1 | 68.1 | 8.76 | 0 | 8.56 | 0 | 8.79 | 0 | 0 | 0 | 8.5 | 0 | 8.54 | 0 | 0 | 0 | 8.33 | 0 | 8.3 | 0 | 0 | 0 | 16671.47 | 2022/06/12 05:06:21 | 2022/06/11 18:25:00 | 2417.62 | 2399.13 | 2426.28 | 1.46 | 2437.02 | 2437.17 | 1.43 | 2404.49 | 2439.14 | 0 | 2773.82 | 16617.22 | 0 | 16963.74 |  | VNM - Nghệ An - Nhà Máy | /BCG Energy | 1020C0056057/EM001020C0056057 | 13.2 | 27 | 2.1 |  | 4.193 | 635 | Online
VNM - Nghệ An - Nhà Máy | /BCG Energy | 1020C0056057/6T21A9008011 | 2022-06-12 10:20:00 | Grid connected | 410.6 | 411.8 | 409.5 | 238.6 | 236.7 | 238 | 57.474 | 58.038 | 57.614 | 98.55 | 55.1 | 1 | 50.04 | 41.242 | -0.1 | 64.31 | 41.845 | 555.8 | 555.8 | 550.2 | 550.2 | 543.7 | 543.7 | 75.4 | 75.4 | 555.6 | 555.6 | 549.7 | 549.7 | 79 | 79 | 548.2 | 548.2 | 549.7 | 549.7 | 79.9 | 79.9 | 10.71 | 0 | 10.73 | 0 | 10.91 | 0 | 0 | 0 | 10.55 | 0 | 10.88 | 0 | 0 | 0 | 10.66 | 0 | 10.82 | 0 | 0 | 0 | 16675.36 | 2022/06/12 05:06:21 | 2022/06/11 18:25:00 | 2418.18 | 2399.67 | 2426.83 | 1.46 | 2437.58 | 2437.74 | 1.43 | 2405.06 | 2439.71 | 0 | 2777.71 | 16621.11 | 0 | 16967.66 |  | VNM - Nghệ An - Nhà Máy | /BCG Energy | 1020C0056057/EM001020C0056057 | 13.5 | 30.7 | 3.6 |  | 4.485 | 878.6 | Online
VNM - Nghệ An - Nhà Máy | /BCG Energy | 1020C0056057/6T21A9008011 | 2022-06-12 10:25:00 | Grid connected | 411.7 | 412.4 | 410.4 | 239.6 | 237.8 | 238 | 79.148 | 79.84 | 79.262 | 98.48 | 55.5 | 1 | 49.85 | 56.78 | 0.001 | 68.1 | 57.656 | 543.8 | 543.8 | 538.1 | 538.1 | 543.8 | 543.8 | 79.4 | 79.4 | 543.6 | 543.6 | 538.8 | 538.8 | 82.1 | 82.1 | 542.1 | 542.1 | 549.5 | 549.5 | 81.3 | 81.3 | 15.08 | 0 | 14.95 | 0 | 15.08 | 0 | 0 | 0 | 14.72 | 0.3 | 15.21 | 0 | 0 | 0 | 15.04 | 0 | 15.08 | 0 | 0 | 0 | 16679.15 | 2022/06/12 05:06:21 | 2022/06/11 18:25:00 | 2418.74 | 2400.22 | 2427.38 | 1.46 | 2438.13 | 2438.29 | 1.43 | 2405.6 | 2440.26 | 0 | 2781.52 | 16624.92 | 0 | 16971.51 |  | VNM - Nghệ An - Nhà Máy | /BCG Energy | 1020C0056057/EM001020C0056057 | 14 | 30.8 | 3.4 |  | 4.769 | 1217.5 | Online
VNM - Nghệ An - Nhà Máy | /BCG Energy | 1020C0056057/6T21A9008011 | 2022-06-12 10:30:00 | Grid connected | 413.8 | 415.7 | 413.1 | 240.7 | 238.3 | 239.1 | 75.754 | 76.385 | 75.916 | 98.36 | 55.9 | 1 | 50.17 | 54.58 | 0.163 | 72.4 | 55.507 | 538.2 | 538.2 | 544 | 544 | 538.1 | 538.1 | 75.8 | 75.8 | 538.1 | 538.1 | 543.8 | 543.8 | 73.7 | 73.7 | 536.7 | 536.7 | 538.1 | 538.1 | 79.6 | 79.6 | 14.44 | 0 | 14.12 | 0 | 14.45 | 0 | 0 | 0 | 14.45 | 0.3 | 14.62 | 0 | 0 | 0 | 14.44 | 0 | 14.7 | 0 | 0 | 0 | 16683.45 | 2022/06/12 05:06:21 | 2022/06/11 18:25:00 | 2419.36 | 2400.83 | 2428 | 1.46 | 2438.76 | 2438.92 | 1.43 | 2406.22 | 2440.89 | 0 | 2785.77 | 16629.17 | 0 | 16975.87 |  | VNM - Nghệ An - Nhà Máy | /BCG Energy | 1020C0056057/EM001020C0056057 | 13.6 | 31.9 | 2.6 |  | 5.107 | 1167.5 | Online
VNM - Nghệ An - Nhà Máy | /BCG Energy | 1020C0056057/6T21A9008011 | 2022-06-12 10:35:00 | Grid connected | 406.8 | 408.2 | 406.3 | 238 | 235.7 | 236.4 | 71.866 | 72.501 | 71.998 | 98.27 | 56.5 | 1 | 50.07 | 51.001 | 0.034 | 76.58 | 51.888 | 543.6 | 543.6 | 532.1 | 532.1 | 543.5 | 543.5 | 75.9 | 75.9 | 537.6 | 537.6 | 537.9 | 537.9 | 77.8 | 77.8 | 541.7 | 541.7 | 537.8 | 537.8 | 81.7 | 81.7 | 13.22 | 0 | 13.56 | 0 | 13.36 | 0 | 0 | 0 | 13.41 | 0.31 | 13.72 | 0 | 0 | 0 | 13.56 | 0 | 13.96 | 0 | 0 | 0 | 16687.63 | 2022/06/12 05:06:21 | 2022/06/11 18:25:00 | 2419.97 | 2401.43 | 2428.6 | 1.46 | 2439.37 | 2439.52 | 1.43 | 2406.82 | 2441.5 | 0 | 2790 | 16633.4 | 0 | 16980.1 |  | VNM - Nghệ An - Nhà Máy | /BCG Energy | 1020C0056057/EM001020C0056057 | 14.5 | 32.9 | 3.1 |  | 5.426 | 1115.5 | Online
VNM - Nghệ An - Nhà Máy | /BCG Energy | 1020C0056057/6T21A9008011 | 2022-06-12 10:40:00 | Grid connected | 408 | 409.6 | 407.6 | 238 | 235.7 | 236.4 | 55.386 | 55.845 | 55.488 | 98.38 | 56.9 | 1 | 50.16 | 39.405 | -0.023 | 80.69 | 40.046 | 537.5 | 537.5 | 537.9 | 537.9 | 537.8 | 537.8 | 75 | 75 | 543.6 | 543.6 | 542.8 | 542.8 | 78.4 | 78.4 | 548.1 | 548.1 | 543.8 | 543.8 | 79.8 | 79.8 | 10.43 | 0 | 10.42 | 0 | 10.58 | 0 | 0 | 0 | 10.3 | 0 | 10.64 | 0 | 0 | 0 | 10.18 | 0 | 10.5 | 0 | 0 | 0 | 16691.74 | 2022/06/12 05:06:21 | 2022/06/11 18:25:00 | 2420.56 | 2402.02 | 2429.19 | 1.46 | 2439.97 | 2440.12 | 1.43 | 2407.42 | 2442.1 | 0 | 2794.1 | 16637.5 | 0 | 16984.27 |  | VNM - Nghệ An - Nhà Máy | /BCG Energy | 1020C0056057/EM001020C0056057 | 14.5 | 32.2 | 2.6 |  | 5.75 | 851.4 | Online
VNM - Nghệ An - Nhà Máy | /BCG Energy | 1020C0056057/6T21A9008011 | 2022-06-12 10:45:00 | Grid connected | 410 | 411.9 | 409.8 | 239 | 236.7 | 237.4 | 61.212 | 61.718 | 61.37 | 98.33 | 57.5 | 1 | 50.24 | 43.908 | -0.019 | 84.59 | 44.66 | 543.4 | 543.4 | 538.2 | 538.2 | 543.8 | 543.8 | 76.8 | 76.8 | 542.9 | 542.9 | 537.8 | 537.8 | 80.7 | 80.7 | 536.5 | 536.5 | 538.2 | 538.2 | 80.5 | 80.5 | 11.6 | 0 | 11.09 | 0 | 11.35 | 0 | 0 | 0 | 11.48 | 0 | 11.68 | 0 | 0 | 0 | 11.67 | 0 | 12.18 | 0 | 0 | 0 | 16695.64 | 2022/06/12 05:06:21 | 2022/06/11 18:25:00 | 2421.12 | 2402.56 | 2429.75 | 1.46 | 2440.53 | 2440.69 | 1.43 | 2407.99 | 2442.67 | 0 | 2798 | 16641.4 | 0 | 16988.2 |  | VNM - Nghệ An - Nhà Máy | /BCG Energy | 1020C0056057/EM001020C0056057 | 13.3 | 29.8 | 3.6 |  | 6.055 | 997.7 | Online
VNM - Nghệ An - Nhà Máy | /BCG Energy | 1020C0056057/6T21A9008011 | 2022-06-12 10:50:00 | Grid connected | 412.3 | 414.2 | 412 | 240 | 237.8 | 238.4 | 64.808 | 65.322 | 64.962 | 98.55 | 57.7 | 1 | 50.23 | 46.591 | 0.039 | 88.63 | 47.276 | 537.8 | 537.8 | 538.1 | 538.1 | 537.8 | 537.8 | 74.8 | 74.8 | 549.6 | 549.6 | 538.7 | 538.7 | 79.7 | 79.7 | 542.1 | 542.1 | 543.8 | 543.8 | 81.7 | 81.7 | 12.45 | 0 | 12.73 | 0 | 12.8 | 0 | 0 | 0 | 12.1 | 0 | 12.54 | 0 | 0 | 0 | 12.03 | 0 | 12.28 | 0 | 0 | 0 | 16699.68 | 2022/06/12 05:06:21 | 2022/06/11 18:25:00 | 2421.71 | 2403.14 | 2430.33 | 1.46 | 2441.12 | 2441.27 | 1.43 | 2408.57 | 2443.26 | 0 | 2802.04 | 16645.44 | 0 | 16992.29 |  | VNM - Nghệ An - Nhà Máy | /BCG Energy | 1020C0056057/EM001020C0056057 | 12.8 | 29.5 | 3.8 |  | 6.357 | 944.3 | Online
VNM - Nghệ An - Nhà Máy | /BCG Energy | 1020C0056057/6T21A9008011 | 2022-06-12 10:55:00 | Grid connected | 411.2 | 413.2 | 410.9 | 240 | 237.8 | 238.4 | 62.337 | 62.835 | 62.711 | 98.56 | 58.3 | 1 | 50 | 44.889 | -0.047 | 92.08 | 45.55 | 555.5 | 555.5 | 544.2 | 544.2 | 544.2 | 544.2 | 75.2 | 75.2 | 549.6 | 549.6 | 549.8 | 549.8 | 79.4 | 79.4 | 547.7 | 547.7 | 544.2 | 544.2 | 82.1 | 82.1 | 11.44 | 0 | 11.59 | 0 | 11.67 | 0 | 0 | 0 | 11.58 | 0 | 11.77 | 0 | 0 | 0 | 11.77 | 0 | 11.93 | 0 | 0 | 0 | 16703.13 | 2022/06/12 05:06:21 | 2022/06/11 18:25:00 | 2422.21 | 2403.64 | 2430.83 | 1.46 | 2441.63 | 2441.78 | 1.43 | 2409.06 | 2443.75 | 0 | 2805.49 | 16648.89 | 0 | 16995.79 |  | VNM - Nghệ An - Nhà Máy | /BCG Energy | 1020C0056057/EM001020C0056057 | 13.5 | 27.8 | 2.2 |  | 6.616 | 970.2 | Online
VNM - Nghệ An - Nhà Máy | /BCG Energy | 1020C0056057/6T21A9008011 | 2022-06-12 11:00:00 | Grid connected | 413.2 | 414.5 | 412.9 | 241 | 238.8 | 239.4 | 67.609 | 68.136 | 67.744 | 98.54 | 58.1 | 1 | 50.08 | 48.61 | 0.042 | 96.09 | 49.33 | 537.9 | 537.9 | 543.9 | 543.9 | 543.8 | 543.8 | 74.9 | 74.9 | 549.6 | 549.6 | 537.8 | 537.8 | 78.2 | 78.2 | 542.2 | 542.2 | 543.7 | 543.7 | 82.4 | 82.4 | 12.89 | 0 | 12.68 | 0 | 12.85 | 0 | 0 | 0 | 12.58 | 0 | 13.03 | 0 | 0 | 0 | 12.59 | 0 | 13.1 | 0 | 0 | 0 | 16707.14 | 2022/06/12 05:06:21 | 2022/06/11 18:25:00 | 2422.79 | 2404.21 | 2431.41 | 1.46 | 2442.21 | 2442.36 | 1.43 | 2409.64 | 2444.34 | 0 | 2809.51 | 16652.91 | 0 | 16999.85 |  | VNM - Nghệ An - Nhà Máy | /BCG Energy | 1020C0056057/EM001020C0056057 | 13.4 | 30.3 | 1.5 |  | 6.927 | 1041.7 | Online
VNM - Nghệ An - Nhà Máy | /BCG Energy | 1020C0056057/6T21A9008011 | 2022-06-12 11:05:00 | Grid connected | 413.2 | 414.4 | 411.9 | 241 | 238.8 | 239.4 | 66.908 | 67.435 | 66.897 | 98.35 | 58.5 | 1 | 50.03 | 48.18 | 0.011 | 100.11 | 48.989 | 549.8 | 549.8 | 526.3 | 526.3 | 532 | 532 | 71.1 | 71.1 | 537.7 | 537.7 | 538.7 | 538.7 | 72.7 | 72.7 | 536.7 | 536.7 | 543.7 | 543.7 | 81.1 | 81.1 | 12.5 | 0 | 12.84 | 0 | 13.01 | 0 | 0 | 0 | 12.61 | 0.3 | 12.76 | 0 | 0 | 0 | 12.78 | 0 | 12.99 | 0 | 0 | 0 | 16711.21 | 2022/06/12 05:06:21 | 2022/06/11 18:25:00 | 2423.38 | 2404.8 | 2431.99 | 1.46 | 2442.81 | 2442.95 | 1.43 | 2410.22 | 2444.94 | 0 | 2813.53 | 16656.93 | 0 | 17003.98 |  | VNM - Nghệ An - Nhà Máy | /BCG Energy | 1020C0056057/EM001020C0056057 | 14 | 31.5 | 2.1 |  | 7.239 | 1037.7 | Online
VNM - Nghệ An - Nhà Máy | /BCG Energy | 1020C0056057/6T21A9008011 | 2022-06-12 11:10:00 | Grid connected | 413 | 415.4 | 413 | 241 | 238.8 | 239.4 | 65.791 | 66.396 | 66.148 | 98.35 | 58.7 | 1 | 50.02 | 47.527 | 0.004 | 104.13 | 48.324 | 531.9 | 531.9 | 526.2 | 526.2 | 531.8 | 531.8 | 70.4 | 70.4 | 537.7 | 537.7 | 537.7 | 537.7 | 64.1 | 64.1 | 536.2 | 536.2 | 543.8 | 543.8 | 80.2 | 80.2 | 12.75 | 0 | 12.78 | 0 | 12.84 | 0 | 0 | 0 | 12.58 | 0 | 12.61 | 0 | 0 | 0 | 12.72 | 0 | 12.67 | 0 | 0 | 0 | 16715.18 | 2022/06/12 05:06:21 | 2022/06/11 18:25:00 | 2423.95 | 2405.36 | 2432.56 | 1.46 | 2443.38 | 2443.53 | 1.43 | 2410.8 | 2445.51 | 0 | 2817.55 | 16660.95 | 0 | 17007.98 |  | VNM - Nghệ An - Nhà Máy | /BCG Energy | 1020C0056057/EM001020C0056057 | 14.2 | 33.4 | 1.9 |  | 7.549 | 1033.3 | Online
VNM - Nghệ An - Nhà Máy | /BCG Energy | 1020C0056057/6T21A9008011 | 2022-06-12 11:15:00 | Grid connected | 412.3 | 414.2 | 412.6 | 241 | 238.8 | 239.4 | 66.124 | 66.644 | 66.342 | 98.35 | 59.1 | 1 | 50.09 | 47.731 | 0.008 | 108.09 | 48.537 | 531.8 | 531.8 | 532.3 | 532.3 | 531.8 | 531.8 | 68.1 | 68.1 | 531.6 | 531.6 | 537.8 | 537.8 | 63.6 | 63.6 | 530.2 | 530.2 | 531.8 | 531.8 | 79.4 | 79.4 | 12.79 | 0 | 12.84 | 0 | 12.92 | 0 | 0 | 0 | 12.87 | 0.3 | 12.67 | 0 | 0 | 0 | 12.71 | 0 | 13.02 | 0 | 0 | 0 | 16719.14 | 2022/06/12 05:06:21 | 2022/06/11 18:25:00 | 2424.53 | 2405.93 | 2433.13 | 1.46 | 2443.96 | 2444.1 | 1.43 | 2411.37 | 2446.09 | 0 | 2821.51 | 16664.91 | 0 | 17012 |  | VNM - Nghệ An - Nhà Máy | /BCG Energy | 1020C0056057/EM001020C0056057 | 14.9 | 34.2 | 2.5 |  | 7.859 | 1038.4 | Online
VNM - Nghệ An - Nhà Máy | /BCG Energy | 1020C0056057/6T21A9008011 | 2022-06-12 11:20:00 | Grid connected | 413.5 | 415.4 | 413.7 | 241 | 238.8 | 239.4 | 68.099 | 68.519 | 68.368 | 98.35 | 59.1 | 1 | 50.23 | 49.16 | 0.012 | 112.11 | 49.989 | 537.8 | 537.8 | 532.1 | 532.1 | 537.8 | 537.8 | 66.3 | 66.3 | 537.6 | 537.6 | 533 | 533 | 69.3 | 69.3 | 530.1 | 530.1 | 531.7 | 531.7 | 76.4 | 76.4 | 13.02 | 0 | 13.23 | 0 | 13.14 | 0 | 0 | 0 | 12.85 | 0.31 | 13.17 | 0 | 0 | 0 | 13.14 | 0 | 13.4 | 0 | 0 | 0 | 16723.16 | 2022/06/12 05:06:21 | 2022/06/11 18:25:00 | 2425.11 | 2406.5 | 2433.71 | 1.46 | 2444.55 | 2444.69 | 1.43 | 2411.95 | 2446.67 | 0 | 2825.53 | 16668.93 | 0 | 17016.07 |  | VNM - Nghệ An - Nhà Máy | /BCG Energy | 1020C0056057/EM001020C0056057 | 13.6 | 32.4 | 3.7 |  | 8.176 | 1072.1 | Online
VNM - Nghệ An - Nhà Máy | /BCG Energy | 1020C0056057/6T21A9008011 | 2022-06-12 11:25:00 | Grid connected | 413.1 | 415.4 | 413 | 240.8 | 238.8 | 239.4 | 68.994 | 69.529 | 69.062 | 98.35 | 59.3 | 1 | 50.2 | 49.734 | -0.204 | 116.24 | 50.584 | 537.8 | 537.8 | 532.2 | 532.2 | 531.8 | 531.8 | 69.9 | 69.9 | 537.6 | 537.6 | 532.8 | 532.8 | 68.9 | 68.9 | 536.1 | 536.1 | 531.8 | 531.8 | 76.5 | 76.5 | 13.34 | 0 | 13.38 | 0 | 13.3 | 0 | 0 | 0 | 13.01 | 0.31 | 13.46 | 0 | 0 | 0 | 13.01 | 0 | 13.58 | 0 | 0 | 0 | 16727.34 | 2022/06/12 05:06:21 | 2022/06/11 18:25:00 | 2425.72 | 2407.11 | 2434.31 | 1.46 | 2445.15 | 2445.29 | 1.43 | 2412.54 | 2447.28 | 0 | 2829.66 | 16673.06 | 0 | 17020.29 |  | VNM - Nghệ An - Nhà Máy | /BCG Energy | 1020C0056057/EM001020C0056057 | 13.4 | 31.7 | 1.4 |  | 8.501 | 1086.9 | Online
VNM - Nghệ An - Nhà Máy | /BCG Energy | 1020C0056057/6T21A9008011 | 2022-06-12 11:30:00 | Grid connected | 412 | 414.4 | 411.9 | 239.8 | 238.8 | 239.4 | 62.111 | 62.674 | 62.342 | 98.32 | 59.5 | 1 | 50.14 | 44.866 | -0.061 | 119.99 | 45.632 | 537.8 | 537.8 | 532.5 | 532.5 | 531.8 | 531.8 | 74.1 | 74.1 | 537.6 | 537.6 | 536.8 | 536.8 | 73.2 | 73.2 | 542.2 | 542.2 | 543.8 | 543.8 | 81.3 | 81.3 | 11.86 | 0 | 11.82 | 0 | 12.03 | 0 | 0 | 0 | 11.68 | 0 | 11.95 | 0 | 0 | 0 | 11.9 | 0 | 11.87 | 0 | 0 | 0 | 16731.04 | 2022/06/12 05:06:21 | 2022/06/11 18:25:00 | 2426.26 | 2407.63 | 2434.84 | 1.46 | 2445.69 | 2445.83 | 1.43 | 2413.08 | 2447.82 | 0 | 2833.41 | 16676.81 | 0 | 17024.04 |  | VNM - Nghệ An - Nhà Máy | /BCG Energy | 1020C0056057/EM001020C0056057 | 13.9 | 32.6 | 1.5 |  | 8.794 | 939.1 | Online
VNM - Nghệ An - Nhà Máy | /BCG Energy | 1020C0056057/6T21A9008011 | 2022-06-12 11:35:00 | Grid connected | 411.6 | 414.4 | 411.9 | 239.8 | 237.8 | 238.4 | 64.404 | 65.07 | 64.611 | 98.55 | 59.7 | 1 | 49.96 | 46.477 | 0.036 | 123.81 | 47.161 | 537.8 | 537.8 | 538.2 | 538.2 | 543.7 | 543.7 | 73.8 | 73.8 | 543.6 | 543.6 | 542.7 | 542.7 | 78.1 | 78.1 | 542.1 | 542.1 | 543.8 | 543.8 | 82.1 | 82.1 | 12.4 | 0 | 11.93 | 0 | 12.22 | 0 | 0 | 0 | 12.29 | 0 | 12.18 | 0 | 0 | 0 | 12.3 | 0 | 12.25 | 0 | 0 | 0 | 16734.86 | 2022/06/12 05:06:21 | 2022/06/11 18:25:00 | 2426.81 | 2408.17 | 2435.39 | 1.46 | 2446.24 | 2446.38 | 1.43 | 2413.63 | 2448.38 | 0 | 2837.22 | 16680.62 | 0 | 17027.89 |  | VNM - Nghệ An - Nhà Máy | /BCG Energy | 1020C0056057/EM001020C0056057 | 14.5 | 31.4 | 2.2 |  | 9.077 | 978.9 | Online
VNM - Nghệ An - Nhà Máy | /BCG Energy | 1020C0056057/6T21A9008011 | 2022-06-12 11:40:00 | Grid connected | 411.3 | 413.4 | 411 | 239.7 | 237.7 | 238.6 | 78.971 | 79.399 | 79.256 | 98.34 | 59.7 | 1 | 49.83 | 56.853 | 0.033 | 128.09 | 57.854 | 531.8 | 531.8 | 531.8 | 531.8 | 525.8 | 525.8 | 63.6 | 63.6 | 531.6 | 531.6 | 526.9 | 526.9 | 58.4 | 58.4 | 536.1 | 536.1 | 531.8 | 531.8 | 73.6 | 73.6 | 15.42 | 0 | 15.15 | 0 | 15.53 | 0 | 0 | 0 | 15.25 | 0.31 | 15.57 | 0 | 0 | 0 | 15.06 | 0 | 15.55 | 0 | 0 | 0 | 16739.14 | 2022/06/12 05:06:21 | 2022/06/11 18:25:00 | 2427.43 | 2408.79 | 2436.01 | 1.46 | 2446.87 | 2447 | 1.43 | 2414.24 | 2449 | 0 | 2841.52 | 16684.92 | 0 | 17032.23 |  | VNM - Nghệ An - Nhà Máy | /BCG Energy | 1020C0056057/EM001020C0056057 | 15.6 | 34.8 | 3.1 |  | 9.41 | 1249.6 | Online
VNM - Nghệ An - Nhà Máy | /BCG Energy | 1020C0056057/6T21A9008011 | 2022-06-12 11:45:00 | Grid connected | 411 | 413.6 | 411.1 | 239.6 | 237.8 | 238.6 | 41.664 | 42.09 | 41.812 | 98.68 | 60.1 | 1 | 50.01 | 29.879 | 0.017 | 132.11 | 30.275 | 543.8 | 543.8 | 550.2 | 550.2 | 538.4 | 538.4 | 75 | 75 | 548.8 | 548.8 | 543.8 | 543.8 | 77.8 | 77.8 | 542.6 | 542.6 | 543.8 | 543.8 | 81.8 | 81.8 | 7.92 | 0 | 7.87 | 0 | 7.92 | 0 | 0 | 0 | 7.9 | 0 | 7.96 | 0 | 0 | 0 | 7.89 | 0 | 7.93 | 0 | 0 | 0 | 16743.19 | 2022/06/12 05:06:21 | 2022/06/11 18:25:00 | 2428.02 | 2409.36 | 2436.59 | 1.46 | 2447.46 | 2447.6 | 1.43 | 2414.83 | 2449.59 | 0 | 2845.54 | 16688.94 | 0 | 17036.34 |  | VNM - Nghệ An - Nhà Máy | /BCG Energy | 1020C0056057/EM001020C0056057 | 14.7 | 30.4 | 5.2 |  | 9.723 | 620 | Online
VNM - Nghệ An - Nhà Máy | /BCG Energy | 1020C0056057/6T21A9008011 | 2022-06-12 11:50:00 | Grid connected | 411.3 | 413 | 410.1 | 238.5 | 237.8 | 238.6 | 44.919 | 45.293 | 44.943 | 98.7 | 60.7 | 1 | 50.18 | 32.252 | 0.025 | 134.53 | 32.68 | 561.7 | 561.7 | 568.1 | 568.1 | 561.8 | 561.8 | 63.5 | 63.5 | 566.8 | 566.8 | 561.8 | 561.8 | 60.1 | 60.1 | 560.6 | 560.6 | 567.8 | 567.8 | 67.2 | 67.2 | 8.13 | 0 | 8.1 | 0 | 8.2 | 0 | 0 | 0 | 8.18 | 0 | 8.3 | 0 | 0 | 0 | 8.21 | 0 | 8.34 | 0 | 0 | 0 | 16745.58 | 2022/06/12 05:06:21 | 2022/06/11 18:25:00 | 2428.37 | 2409.7 | 2436.93 | 1.46 | 2447.81 | 2447.94 | 1.43 | 2415.17 | 2449.93 | 0 | 2847.93 | 16691.33 | 0 | 17038.74 |  | VNM - Nghệ An - Nhà Máy | /BCG Energy | 1020C0056057/EM001020C0056057 | 13.1 | 23.7 | 2.8 |  | 9.898 | 646.7 | Online
VNM - Nghệ An - Nhà Máy | /BCG Energy | 1020C0056057/6T21A9008011 | 2022-06-12 11:55:00 | Grid connected | 407.5 | 409.9 | 407.5 | 237.5 | 236.7 | 237.5 | 42.436 | 42.824 | 42.588 | 98.7 | 60.7 | 1 | 50.04 | 30.182 | 0.057 | 137.28 | 30.58 | 573.7 | 573.7 | 568.2 | 568.2 | 567.3 | 567.3 | 63.5 | 63.5 | 567.6 | 567.6 | 567.8 | 567.8 | 60.6 | 60.6 | 565.9 | 565.9 | 567.8 | 567.8 | 64.2 | 64.2 | 7.39 | 0 | 7.52 | 0 | 7.66 | 0 | 0 | 0 | 7.66 | 0 | 7.78 | 0 | 0 | 0 | 7.54 | 0 | 7.8 | 0 | 0 | 0 | 16748.33 | 2022/06/12 05:06:21 | 2022/06/11 18:25:00 | 2428.77 | 2410.1 | 2437.33 | 1.46 | 2448.21 | 2448.34 | 1.43 | 2415.57 | 2450.34 | 0 | 2850.68 | 16694.08 | 0 | 17041.55 |  | VNM - Nghệ An - Nhà Máy | /BCG Energy | 1020C0056057/EM001020C0056057 | 14.5 | 26.2 | 2.3 |  | 10.108 | 646.9 | Online
VNM - Nghệ An - Nhà Máy | /BCG Energy | 1020C0056057/6T21A9008011 | 2022-06-12 12:00:00 | Grid connected | 406.3 | 409 | 406.5 | 236.5 | 235.6 | 236.5 | 45.326 | 45.625 | 45.392 | 98.7 | 60.5 | 1 | 49.95 | 32.123 | 0.037 | 139.86 | 32.546 | 573.7 | 573.7 | 568.1 | 568.1 | 567.8 | 567.8 | 65.5 | 65.5 | 573.6 | 573.6 | 573.8 | 573.8 | 63.6 | 63.6 | 566.5 | 566.5 | 568.4 | 568.4 | 72.9 | 72.9 | 8.02 | 0 | 7.69 | 0 | 8.09 | 0 | 0 | 0 | 7.96 | 0 | 8.18 | 0 | 0 | 0 | 8.2 | 0 | 8.67 | 0 | 0 | 0 | 16750.91 | 2022/06/12 05:06:21 | 2022/06/11 18:25:00 | 2429.14 | 2410.46 | 2437.69 | 1.46 | 2448.59 | 2448.71 | 1.43 | 2415.94 | 2450.72 | 0 | 2853.26 | 16696.66 | 0 | 17044.14 |  | VNM - Nghệ An - Nhà Máy | /BCG Energy | 1020C0056057/EM001020C0056057 | 13.1 | 23.7 | 3.4 |  | 10.303 | 707.1 | Online
VNM - Nghệ An - Nhà Máy | /BCG Energy | 1020C0056057/6T21A9008011 | 2022-06-12 12:05:00 | Grid connected | 404.1 | 406.8 | 404.4 | 235.4 | 234.5 | 235.5 | 54.041 | 54.532 | 54.223 | 98.7 | 60.1 | 1 | 49.92 | 38.213 | -0.03 | 142.6 | 38.728 | 573.6 | 573.6 | 574.1 | 574.1 | 568.3 | 568.3 | 67.2 | 67.2 | 573.6 | 573.6 | 573.8 | 573.8 | 67.4 | 67.4 | 577.8 | 577.8 | 568.3 | 568.3 | 73.8 | 73.8 | 9.14 | 0 | 9.46 | 0 | 9.68 | 0 | 0 | 0 | 9.35 | 0 | 9.62 | 0 | 0 | 0 | 9.46 | 0 | 9.59 | 0 | 0 | 0 | 16753.69 | 2022/06/12 05:06:21 | 2022/06/11 18:25:00 | 2429.53 | 2410.85 | 2438.09 | 1.46 | 2448.98 | 2449.12 | 1.43 | 2416.35 | 2451.13 | 0 | 2856.04 | 16699.44 | 0 | 17046.94 |  | VNM - Nghệ An - Nhà Máy | /BCG Energy | 1020C0056057/EM001020C0056057 | 12.2 | 22.8 | 7.4 |  | 10.509 | 792.7 | Online
VNM - Nghệ An - Nhà Máy | /BCG Energy | 1020C0056057/6T21A9008011 | 2022-06-12 12:10:00 | Grid connected | 404.1 | 405.6 | 404.4 | 235.4 | 233.5 | 234.5 | 85.344 | 85.883 | 85.439 | 98.32 | 58.8 | 1 | 49.93 | 60.128 | -0.02 | 147.09 | 61.155 | 555.8 | 555.8 | 538.5 | 538.5 | 549.8 | 549.8 | 66.3 | 66.3 | 543.6 | 543.6 | 556.9 | 556.9 | 59.5 | 59.5 | 554.2 | 554.2 | 555.8 | 555.8 | 66.2 | 66.2 | 15.05 | 0 | 16.64 | 0 | 16.29 | 0 | 0 | 0 | 15.97 | 0.3 | 15.5 | 0 | 0 | 0 | 15.01 | 0 | 14.86 | 0 | 0 | 0 | 16758.14 | 2022/06/12 05:06:21 | 2022/06/11 18:25:00 | 2430.18 | 2411.51 | 2438.75 | 1.46 | 2449.65 | 2449.76 | 1.43 | 2416.98 | 2451.76 | 0 | 2860.46 | 16703.86 | 0 | 17051.48 |  | VNM - Nghệ An - Nhà Máy | /BCG Energy | 1020C0056057/EM001020C0056057 | 13.5 | 28 | 5.9 |  | 10.815 | 1226.8 | Online
VNM - Nghệ An - Nhà Máy | /BCG Energy | 1020C0056057/6T21A9008011 | 2022-06-12 12:15:00 | Grid connected | 408.6 | 410.1 | 408.4 | 238.7 | 235.8 | 237.1 | 73.338 | 73.884 | 73.477 | 98.28 | 58.8 | 1 | 49.85 | 52.27 | -0.033 | 152.17 | 53.19 | 537.8 | 537.8 | 532.2 | 532.2 | 537.8 | 537.8 | 76.4 | 76.4 | 543.6 | 543.6 | 538.8 | 538.8 | 76.5 | 76.5 | 536.1 | 536.1 | 549.8 | 549.8 | 81.2 | 81.2 | 13.93 | 0 | 14.21 | 0 | 13.88 | 0 | 0 | 0 | 13.7 | 0.3 | 13.92 | 0 | 0 | 0 | 13.9 | 0 | 13.65 | 0 | 0 | 0 | 16763.22 | 2022/06/12 05:06:21 | 2022/06/11 18:25:00 | 2430.91 | 2412.23 | 2439.48 | 1.46 | 2450.39 | 2450.51 | 1.43 | 2417.71 | 2452.5 | 0 | 2865.59 | 16708.99 | 0 | 17056.62 |  | VNM - Nghệ An - Nhà Máy | /BCG Energy | 1020C0056057/EM001020C0056057 | 14.3 | 32.9 | 4.2 |  | 11.211 | 1150.4 | Online
VNM - Nghệ An - Nhà Máy | /BCG Energy | 1020C0056057/6T21A9008011 | 2022-06-12 12:20:00 | Grid connected | 407.7 | 410 | 408 | 237.8 | 236.3 | 237.7 | 45.602 | 45.985 | 45.643 | 98.56 | 59.8 | 1 | 50.01 | 32.459 | 0.03 | 155.71 | 32.933 | 555.5 | 555.5 | 550.4 | 550.4 | 550 | 550 | 70.8 | 70.8 | 549.6 | 549.6 | 554.6 | 554.6 | 73.3 | 73.3 | 542.3 | 542.3 | 555.8 | 555.8 | 72.6 | 72.6 | 8.47 | 0 | 8.39 | 0 | 8.57 | 0 | 0 | 0 | 8.5 | 0 | 8.45 | 0 | 0 | 0 | 8.63 | 0 | 8.52 | 0 | 0 | 0 | 16766.76 | 2022/06/12 05:06:21 | 2022/06/11 18:25:00 | 2431.43 | 2412.74 | 2439.99 | 1.46 | 2450.9 | 2451.01 | 1.43 | 2418.22 | 2453.01 | 0 | 2869.11 | 16712.51 | 0 | 17060.19 |  | VNM - Nghệ An - Nhà Máy | /BCG Energy | 1020C0056057/EM001020C0056057 | 14.9 | 28.9 | 3.3 |  | 11.483 | 692 | Online
VNM - Nghệ An - Nhà Máy | /BCG Energy | 1020C0056057/6T21A9008011 | 2022-06-12 12:25:00 | Grid connected | 407.6 | 410.1 | 408 | 237.6 | 235.1 | 237 | 42.086 | 42.532 | 42.004 | 98.69 | 60.6 | 1 | 50.03 | 29.98 | -0.017 | 157.81 | 30.381 | 567.9 | 567.9 | 562.2 | 562.2 | 555.9 | 555.9 | 66.3 | 66.3 | 567.9 | 567.9 | 562.1 | 562.1 | 63.3 | 63.3 | 560.3 | 560.3 | 567.8 | 567.8 | 67 | 67 | 7.57 | 0 | 7.5 | 0 | 7.6 | 0 | 0 | 0 | 7.55 | 0 | 7.63 | 0 | 0 | 0 | 7.59 | 0 | 7.56 | 0 | 0 | 0 | 16768.86 | 2022/06/12 05:06:21 | 2022/06/11 18:25:00 | 2431.73 | 2413.05 | 2440.29 | 1.46 | 2451.2 | 2451.32 | 1.43 | 2418.52 | 2453.32 | 0 | 2871.21 | 16714.61 | 0 | 17062.32 |  | VNM - Nghệ An - Nhà Máy | /BCG Energy | 1020C0056057/EM001020C0056057 | 14.1 | 24.5 | 3 |  | 11.664 | 609.9 | Online
VNM - Nghệ An - Nhà Máy | /BCG Energy | 1020C0056057/6T21A9008011 | 2022-06-12 12:30:00 | Grid connected | 401.7 | 405 | 402.4 | 234.2 | 233.9 | 234.6 | 0.113 | 0.112 | 0.113 | 0 | 60.4 | 0 | 49.8 | 0 | 0.079 | 160.6 | 0 | 699.6 | 699.6 | 699 | 699 | 699 | 699 | 70.1 | 70.1 | 698.8 | 698.8 | 698 | 698 | 67.8 | 67.8 | 695.7 | 695.7 | 698.5 | 698.5 | 72.6 | 72.6 | 0.13 | 0 | 0.01 | 0 | 0 | 0 | 0 | 0 | 0.03 | 0 | 0.02 | 0 | 0 | 0 | 0.02 | 0 | 0.03 | 0 | 0 | 0 | 16771.65 | 2022/06/12 05:06:21 | 2022/06/11 18:25:00 | 2432.14 | 2413.44 | 2440.69 | 1.46 | 2451.61 | 2451.73 | 1.43 | 2418.93 | 2453.72 | 0 | 2873.97 | 16717.37 | 0 | 17065.15 |  | VNM - Nghệ An - Nhà Máy | /BCG Energy | 1020C0056057/EM001020C0056057 | 15.4 | 27 | 4 |  | 11.871 | 753.3 | Online
VNM - Nghệ An - Nhà Máy | /BCG Energy | 1020C0056057/6T21A9008011 | 2022-06-12 12:35:00 | Grid connected | 406 | 408.7 | 406.1 | 236.8 | 234.9 | 235.6 | 52.259 | 52.704 | 52.303 | 98.67 | 60.2 | 1 | 50.08 | 37.077 | 0.028 | 163.37 | 37.577 | 561.9 | 561.9 | 562.2 | 562.2 | 561.8 | 561.8 | 63.6 | 63.6 | 561.6 | 561.6 | 566.7 | 566.7 | 60.1 | 60.1 | 560.2 | 560.2 | 562.3 | 562.3 | 65.4 | 65.4 | 9.1 | 0 | 9.26 | 0 | 9.52 | 0 | 0 | 0 | 9.26 | 0 | 9.51 | 0 | 0 | 0 | 9.45 | 0 | 9.64 | 0 | 0 | 0 | 16774.42 | 2022/06/12 05:06:21 | 2022/06/11 18:25:00 | 2432.54 | 2413.84 | 2441.09 | 1.46 | 2452.02 | 2452.13 | 1.43 | 2419.32 | 2454.12 | 0 | 2876.78 | 16720.18 | 0 | 17067.95 |  | VNM - Nghệ An - Nhà Máy | /BCG Energy | 1020C0056057/EM001020C0056057 | 14.7 | 27.1 | 3.6 |  | 12.096 | 770.6 | Online
VNM - Nghệ An - Nhà Máy | /BCG Energy | 1020C0056057/6T21A9008011 | 2022-06-12 12:40:00 | Grid connected | 407 | 408.3 | 406.7 | 236.9 | 234.9 | 236.6 | 44.848 | 45.262 | 44.891 | 98.65 | 59.8 | 1 | 50.06 | 31.883 | 0.043 | 166.52 | 32.307 | 561.8 | 561.8 | 568 | 568 | 561.8 | 561.8 | 62.6 | 62.6 | 567.5 | 567.5 | 561.8 | 561.8 | 59.4 | 59.4 | 559.8 | 559.8 | 567.8 | 567.8 | 66.5 | 66.5 | 8.19 | 0 | 8.17 | 0 | 8.26 | 0 | 0 | 0 | 8.06 | 0 | 8.22 | 0 | 0 | 0 | 8.04 | 0 | 8.13 | 0 | 0 | 0 | 16777.6 | 2022/06/12 05:06:21 | 2022/06/11 18:25:00 | 2432.98 | 2414.29 | 2441.55 | 1.46 | 2452.48 | 2452.58 | 1.43 | 2419.78 | 2454.59 | 0 | 2879.95 | 16723.35 | 0 | 17071.14 |  | VNM - Nghệ An - Nhà Máy | /BCG Energy | 1020C0056057/EM001020C0056057 | 14.9 | 27.8 | 1.7 |  | 12.341 | 636.4 | Online
VNM - Nghệ An - Nhà Máy | /BCG Energy | 1020C0056057/6T21A9008011 | 2022-06-12 12:45:00 | Grid connected | 402.5 | 405.6 | 402.7 | 233.8 | 233.7 | 234.3 | 0.02 | 0.019 | 0.02 | 0 | 60.2 | 0 | 49.96 | 0 | 0.011 | 168.63 | 0 | 691.6 | 691.6 | 690.7 | 690.7 | 690.6 | 690.6 | 80 | 80 | 690.7 | 690.7 | 690 | 690 | 79.7 | 79.7 | 687.7 | 687.7 | 690.2 | 690.2 | 83.6 | 83.6 | 0.13 | 0 | 0.01 | 0 | 0.04 | 0 | 0 | 0 | 0.03 | 0 | 0.02 | 0 | 0 | 0 | 0.02 | 0 | 0.03 | 0 | 0 | 0 | 16779.68 | 2022/06/12 05:06:21 | 2022/06/11 18:25:00 | 2433.29 | 2414.59 | 2441.85 | 1.46 | 2452.79 | 2452.89 | 1.43 | 2420.08 | 2454.9 | 0 | 2882 | 16725.4 | 0 | 17073.28 |  | VNM - Nghệ An - Nhà Máy | /BCG Energy | 1020C0056057/EM001020C0056057 | 13.5 | 23.5 | 2.5 |  | 12.497 | 472.5 | Online
VNM - Nghệ An - Nhà Máy | /BCG Energy | 1020C0056057/6T21A9008011 | 2022-06-12 12:50:00 | Grid connected | 404.3 | 406.8 | 404.2 | 235.3 | 233.7 | 235.3 | 33.89 | 34.345 | 33.924 | 98.6 | 62 | 1 | 49.99 | 24.002 | -0.058 | 170.28 | 24.346 | 579.8 | 579.8 | 568.2 | 568.2 | 573.8 | 573.8 | 69.2 | 69.2 | 579.6 | 579.6 | 573.8 | 573.8 | 68.7 | 68.7 | 571.8 | 571.8 | 573.8 | 573.8 | 78.3 | 78.3 | 5.86 | 0 | 5.91 | 0 | 5.97 | 0 | 0 | 0 | 5.87 | 0 | 5.97 | 0 | 0 | 0 | 5.9 | 0 | 5.94 | 0 | 0 | 0 | 16781.33 | 2022/06/12 05:06:21 | 2022/06/11 18:25:00 | 2433.52 | 2414.83 | 2442.09 | 1.46 | 2453.02 | 2453.12 | 1.43 | 2420.32 | 2455.14 | 0 | 2883.67 | 16727.07 | 0 | 17074.93 |  | VNM - Nghệ An - Nhà Máy | /BCG Energy | 1020C0056057/EM001020C0056057 | 13.8 | 22.1 | 3.8 |  | 12.637 | 468.2 | Online
VNM - Nghệ An - Nhà Máy | /BCG Energy | 1020C0056057/6T21A9008011 | 2022-06-12 12:55:00 | Grid connected | 408.9 | 412 | 409.9 | 238.6 | 237.1 | 238.2 | 36.43 | 36.652 | 36.462 | 98.7 | 61.1 | 1 | 49.93 | 26.071 | -0.047 | 172.38 | 26.412 | 579.8 | 579.8 | 580.2 | 580.2 | 579.8 | 579.8 | 68.3 | 68.3 | 579.6 | 579.6 | 575.1 | 575.1 | 67.5 | 67.5 | 578.4 | 578.4 | 573.8 | 573.8 | 74.5 | 74.5 | 6.27 | 0 | 6.32 | 0 | 6.38 | 0 | 0 | 0 | 6.27 | 0 | 6.39 | 0 | 0 | 0 | 6.31 | 0 | 6.35 | 0 | 0 | 0 | 16783.43 | 2022/06/12 05:06:21 | 2022/06/11 18:25:00 | 2433.83 | 2415.13 | 2442.39 | 1.46 | 2453.33 | 2453.43 | 1.43 | 2420.62 | 2455.44 | 0 | 2885.77 | 16729.17 | 0 | 17077.06 |  | VNM - Nghệ An - Nhà Máy | /BCG Energy | 1020C0056057/EM001020C0056057 | 13.1 | 21.5 | 4.5 |  | 12.783 | 506.4 | Online
VNM - Nghệ An - Nhà Máy | /BCG Energy | 1020C0056057/6T21A9008011 | 2022-06-12 13:00:00 | Grid connected | 410.3 | 412.1 | 410.1 | 238.6 | 237.2 | 238.2 | 36.252 | 36.663 | 36.23 | 98.7 | 60.1 | 1 | 49.69 | 25.855 | -0.008 | 174.55 | 26.204 | 579.8 | 579.8 | 585.7 | 585.7 | 579.8 | 579.8 | 68.3 | 68.3 | 579.6 | 579.6 | 578.6 | 578.6 | 66.5 | 66.5 | 584 | 584 | 585 | 585 | 76.9 | 76.9 | 6.21 | 0 | 6.32 | 0 | 6.38 | 0 | 0 | 0 | 6.27 | 0 | 6.39 | 0 | 0 | 0 | 6.31 | 0 | 6.5 | 0 | 0 | 0 | 16785.6 | 2022/06/12 05:06:21 | 2022/06/11 18:25:00 | 2434.14 | 2415.44 | 2442.7 | 1.46 | 2453.65 | 2453.74 | 1.43 | 2420.93 | 2455.75 | 0 | 2887.94 | 16731.34 | 0 | 17079.24 |  | VNM - Nghệ An - Nhà Máy | /BCG Energy | 1020C0056057/EM001020C0056057 | 13.4 | 22 | 1.4 |  | 12.935 | 501.3 | Online
VNM - Nghệ An - Nhà Máy | /BCG Energy | 1020C0056057/6T21A9008011 | 2022-06-12 13:05:00 | Grid connected | 414.9 | 416.3 | 413.9 | 240.7 | 239.5 | 240.4 | 36.986 | 37.492 | 37.098 | 98.7 | 60.3 | 1 | 50.09 | 26.91 | 0.005 | 176.73 | 27.258 | 579.9 | 579.9 | 574.4 | 574.4 | 579.8 | 579.8 | 68.3 | 68.3 | 579.6 | 579.6 | 575.1 | 575.1 | 66.5 | 66.5 | 578.1 | 578.1 | 579.8 | 579.8 | 69.6 | 69.6 | 6.61 | 0 | 6.52 | 0 | 6.58 | 0 | 0 | 0 | 6.48 | 0 | 6.59 | 0 | 0 | 0 | 6.52 | 0 | 6.71 | 0 | 0 | 0 | 16787.8 | 2022/06/12 05:06:21 | 2022/06/11 18:25:00 | 2434.45 | 2415.75 | 2443.02 | 1.46 | 2453.96 | 2454.06 | 1.43 | 2421.24 | 2456.07 | 0 | 2890.12 | 16733.52 | 0 | 17081.44 |  | VNM - Nghệ An - Nhà Máy | /BCG Energy | 1020C0056057/EM001020C0056057 | 12.9 | 21.9 | 2.3 |  | 13.087 | 520.3 | Online
VNM - Nghệ An - Nhà Máy | /BCG Energy | 1020C0056057/6T21A9008011 | 2022-06-12 13:10:00 | Grid connected | 408.8 | 410.4 | 408.2 | 237.5 | 235.7 | 237.3 | 42.227 | 42.644 | 42.342 | 98.7 | 61.3 | 1 | 50.16 | 30.249 | -0.063 | 179.08 | 30.645 | 579.8 | 579.8 | 574.2 | 574.2 | 579.8 | 579.8 | 68.3 | 68.3 | 584.7 | 584.7 | 573.8 | 573.8 | 67.7 | 67.7 | 578.4 | 578.4 | 579.8 | 579.8 | 73.7 | 73.7 | 7.43 | 0 | 7.4 | 0 | 7.45 | 0 | 0 | 0 | 7.29 | 0 | 7.45 | 0 | 0 | 0 | 7.42 | 0 | 7.57 | 0 | 0 | 0 | 16790.13 | 2022/06/12 05:06:21 | 2022/06/11 18:25:00 | 2434.79 | 2416.08 | 2443.35 | 1.46 | 2454.3 | 2454.39 | 1.43 | 2421.57 | 2456.41 | 0 | 2892.47 | 16735.87 | 0 | 17083.78 |  | VNM - Nghệ An - Nhà Máy | /BCG Energy | 1020C0056057/EM001020C0056057 | 13.6 | 23.3 | 2.2 |  | 13.251 | 609.9 | Online
VNM - Nghệ An - Nhà Máy | /BCG Energy | 1020C0056057/6T21A9008011 | 2022-06-12 13:15:00 | Grid connected | 408.6 | 410.2 | 408.2 | 237.5 | 235.7 | 237.2 | 55.594 | 55.981 | 55.621 | 98.7 | 59.1 | 1 | 50.16 | 39.589 | 0.003 | 182.02 | 40.122 | 573.9 | 573.9 | 568.2 | 568.2 | 567.8 | 567.8 | 66.2 | 66.2 | 573.6 | 573.6 | 573.8 | 573.8 | 63.3 | 63.3 | 572.2 | 572.2 | 574.5 | 574.5 | 72.9 | 72.9 | 10.1 | 0 | 9.59 | 0 | 9.73 | 0 | 0 | 0 | 9.83 | 0 | 9.96 | 0 | 0 | 0 | 9.72 | 0 | 9.8 | 0 | 0 | 0 | 16793.07 | 2022/06/12 05:06:21 | 2022/06/11 18:25:00 | 2435.22 | 2416.48 | 2443.77 | 1.46 | 2454.73 | 2454.83 | 1.43 | 2422.01 | 2456.84 | 0 | 2895.43 | 16738.83 | 0 | 17086.77 |  | VNM - Nghệ An - Nhà Máy | /BCG Energy | 1020C0056057/EM001020C0056057 | 12.9 | 24.9 | 3.3 |  | 13.465 | 712.3 | Online
VNM - Nghệ An - Nhà Máy | /BCG Energy | 1020C0056057/6T21A9008011 | 2022-06-12 13:20:00 | Grid connected | 407 | 408.1 | 406 | 237.4 | 234.7 | 235.8 | 55.626 | 56.067 | 55.647 | 98.7 | 58.7 | 1 | 50.18 | 39.413 | 0.069 | 185.05 | 39.941 | 567.9 | 567.9 | 562.2 | 562.2 | 555.8 | 555.8 | 64.2 | 64.2 | 567.6 | 567.6 | 566.4 | 566.4 | 62.1 | 62.1 | 566.2 | 566.2 | 573 | 573 | 66 | 66 | 9.99 | 0 | 10.34 | 0 | 10.39 | 0 | 0 | 0 | 10.06 | 0 | 9.96 | 0 | 0 | 0 | 9.63 | 0 | 9.6 | 0 | 0 | 0 | 16796.1 | 2022/06/12 05:06:21 | 2022/06/11 18:25:00 | 2435.66 | 2416.93 | 2444.2 | 1.46 | 2455.17 | 2455.26 | 1.43 | 2422.43 | 2457.27 | 0 | 2898.46 | 16741.86 | 0 | 17089.81 |  | VNM - Nghệ An - Nhà Máy | /BCG Energy | 1020C0056057/EM001020C0056057 | 13.3 | 25.1 | 2.1 |  | 13.664 | 727.8 | Online
VNM - Nghệ An - Nhà Máy | /BCG Energy | 1020C0056057/6T21A9008011 | 2022-06-12 13:25:00 | Grid connected | 405.9 | 406.8 | 404.7 | 236.3 | 234.7 | 234.8 | 40.035 | 40.334 | 40.029 | 98.7 | 58.7 | 1 | 50.08 | 28.228 | -0.041 | 187.77 | 28.603 | 573.6 | 573.6 | 574.2 | 574.2 | 567.8 | 567.8 | 65.2 | 65.2 | 567.6 | 567.6 | 567.8 | 567.8 | 63.1 | 63.1 | 566 | 566 | 561.8 | 561.8 | 68 | 68 | 7.04 | 0 | 7.16 | 0 | 7.18 | 0 | 0 | 0 | 7.03 | 0 | 7.19 | 0 | 0 | 0 | 7.1 | 0 | 7.29 | 0 | 0 | 0 | 16798.82 | 2022/06/12 05:06:21 | 2022/06/11 18:25:00 | 2436.06 | 2417.32 | 2444.6 | 1.46 | 2455.57 | 2455.66 | 1.43 | 2422.83 | 2457.67 | 0 | 2901.17 | 16744.57 | 0 | 17092.6 |  | VNM - Nghệ An - Nhà Máy | /BCG Energy | 1020C0056057/EM001020C0056057 | 14.7 | 26 | 0.9 |  | 13.863 | 563.4 | Online
VNM - Nghệ An - Nhà Máy | /BCG Energy | 1020C0056057/6T21A9008011 | 2022-06-12 13:30:00 | Grid connected | 404.9 | 406.9 | 404.8 | 236.3 | 234.7 | 234.8 | 40.775 | 41.197 | 40.895 | 98.7 | 59.1 | 1 | 50.08 | 28.861 | -0.001 | 190.2 | 29.244 | 573.7 | 573.7 | 568.1 | 568.1 | 567.8 | 567.8 | 66.2 | 66.2 | 567.5 | 567.5 | 573.8 | 573.8 | 65.3 | 65.3 | 566.1 | 566.1 | 579.1 | 579.1 | 76.6 | 76.6 | 7.08 | 0 | 7.34 | 0 | 7.32 | 0 | 0 | 0 | 7.15 | 0 | 7.23 | 0 | 0 | 0 | 7.13 | 0 | 7.33 | 0 | 0 | 0 | 16801.25 | 2022/06/12 05:06:21 | 2022/06/11 18:25:00 | 2436.41 | 2417.66 | 2444.95 | 1.46 | 2455.91 | 2456 | 1.43 | 2423.17 | 2458.02 | 0 | 2903.57 | 16746.97 | 0 | 17095.01 |  | VNM - Nghệ An - Nhà Máy | /BCG Energy | 1020C0056057/EM001020C0056057 | 13.1 | 23.8 | 3.4 |  | 14.035 | 573.4 | Online
VNM - Nghệ An - Nhà Máy | /BCG Energy | 1020C0056057/6T21A9008011 | 2022-06-12 13:35:00 | Grid connected | 405.6 | 407.8 | 406 | 236.3 | 234.7 | 235.8 | 37.573 | 38.138 | 37.601 | 98.7 | 60.2 | 1 | 50.14 | 26.626 | 0.018 | 192.55 | 26.98 | 573.8 | 573.8 | 579.6 | 579.6 | 567.9 | 567.9 | 67.2 | 67.2 | 573.6 | 573.6 | 573.8 | 573.8 | 65.6 | 65.6 | 578 | 578 | 568.6 | 568.6 | 72.6 | 72.6 | 6.62 | 0 | 6.58 | 0 | 6.77 | 0 | 0 | 0 | 6.54 | 0 | 6.76 | 0 | 0 | 0 | 6.64 | 0 | 6.73 | 0 | 0 | 0 | 16803.6 | 2022/06/12 05:06:21 | 2022/06/11 18:25:00 | 2436.75 | 2417.99 | 2445.28 | 1.46 | 2456.26 | 2456.35 | 1.43 | 2423.51 | 2458.36 | 0 | 2905.95 | 16749.35 | 0 | 17097.39 |  | VNM - Nghệ An - Nhà Máy | /BCG Energy | 1020C0056057/EM001020C0056057 | 13.5 | 23.6 | 4.9 |  | 14.203 | 519.5 | Online
VNM - Nghệ An - Nhà Máy | /BCG Energy | 1020C0056057/6T21A9008011 | 2022-06-12 13:40:00 | Grid connected | 407.5 | 410.2 | 408 | 237.3 | 235.7 | 236.8 | 48.29 | 48.709 | 48.314 | 98.7 | 60.8 | 1 | 50.18 | 34.393 | 0.039 | 194.92 | 34.849 | 573.4 | 573.4 | 574.1 | 574.1 | 573.8 | 573.8 | 67.2 | 67.2 | 578.5 | 578.5 | 573.8 | 573.8 | 65.6 | 65.6 | 578 | 578 | 579.8 | 579.8 | 72.2 | 72.2 | 8.42 | 0 | 8.22 | 0 | 8.5 | 0 | 0 | 0 | 8.32 | 0 | 8.47 | 0 | 0 | 0 | 8.34 | 0 | 8.58 | 0 | 0 | 0 | 16805.97 | 2022/06/12 05:06:21 | 2022/06/11 18:25:00 | 2437.09 | 2418.33 | 2445.62 | 1.46 | 2456.6 | 2456.69 | 1.43 | 2423.85 | 2458.7 | 0 | 2908.32 | 16751.72 | 0 | 17099.77 |  | VNM - Nghệ An - Nhà Máy | /BCG Energy | 1020C0056057/EM001020C0056057 | 13.6 | 24.1 | 2.3 |  | 14.373 | 683.5 | Online
VNM - Nghệ An - Nhà Máy | /BCG Energy | 1020C0056057/6T21A9008011 | 2022-06-12 13:45:00 | Grid connected | 408.5 | 410.2 | 408 | 237.3 | 235.7 | 236.8 | 32.853 | 33.134 | 32.799 | 98.59 | 59.5 | 1 | 50.12 | 23.416 | -0.001 | 197.1 | 23.754 | 573.8 | 573.8 | 574.1 | 574.1 | 573.8 | 573.8 | 67.2 | 67.2 | 578.6 | 578.6 | 573.8 | 573.8 | 65.6 | 65.6 | 571.9 | 571.9 | 573.8 | 573.8 | 72.3 | 72.3 | 5.77 | 0 | 5.8 | 0 | 5.93 | 0 | 0 | 0 | 5.82 | 0 | 5.89 | 0 | 0 | 0 | 5.85 | 0 | 5.92 | 0 | 0 | 0 | 16808.15 | 2022/06/12 05:06:21 | 2022/06/11 18:25:00 | 2437.4 | 2418.64 | 2445.94 | 1.46 | 2456.92 | 2457.01 | 1.43 | 2424.17 | 2459.02 | 0 | 2910.49 | 16753.89 | 0 | 17101.99 |  | VNM - Nghệ An - Nhà Máy | /BCG Energy | 1020C0056057/EM001020C0056057 | 13.9 | 24 | 2.4 |  | 14.529 | 459.4 | Online
VNM - Nghệ An - Nhà Máy | /BCG Energy | 1020C0056057/6T21A9008011 | 2022-06-12 13:50:00 | Grid connected | 405.3 | 407 | 404.8 | 236.3 | 234.7 | 235.7 | 33.688 | 34.098 | 33.946 | 98.59 | 60.7 | 1 | 49.9 | 23.981 | 0.031 | 199.05 | 24.324 | 579.8 | 579.8 | 568.6 | 568.6 | 567.8 | 567.8 | 69.4 | 69.4 | 573.6 | 573.6 | 581.2 | 581.2 | 75.1 | 75.1 | 584.1 | 584.1 | 574.6 | 574.6 | 76.2 | 76.2 | 5.77 | 0 | 5.79 | 0 | 5.98 | 0 | 0 | 0 | 5.87 | 0 | 5.96 | 0 | 0 | 0 | 5.81 | 0 | 5.96 | 0 | 0 | 0 | 16810.1 | 2022/06/12 05:06:21 | 2022/06/11 18:25:00 | 2437.68 | 2418.93 | 2446.22 | 1.46 | 2457.2 | 2457.29 | 1.43 | 2424.44 | 2459.3 | 0 | 2912.45 | 16755.85 | 0 | 17103.95 |  | VNM - Nghệ An - Nhà Máy | /BCG Energy | 1020C0056057/EM001020C0056057 | 13.6 | 22.9 | 1.7 |  | 14.668 | 463 | Online
VNM - Nghệ An - Nhà Máy | /BCG Energy | 1020C0056057/6T21A9008011 | 2022-06-12 13:55:00 | Grid connected | 403.2 | 404.8 | 402.4 | 235.3 | 233.6 | 233.6 | 39.608 | 40.062 | 39.714 | 98.66 | 59.4 | 1 | 49.99 | 27.866 | 0.058 | 201.54 | 28.238 | 574.2 | 574.2 | 580.2 | 580.2 | 579 | 579 | 70.4 | 70.4 | 579.6 | 579.6 | 579.8 | 579.8 | 71.7 | 71.7 | 577.9 | 577.9 | 579.7 | 579.7 | 78.7 | 78.7 | 6.84 | 0 | 6.87 | 0 | 7.09 | 0 | 0 | 0 | 6.99 | 0 | 6.94 | 0 | 0 | 0 | 6.85 | 0 | 6.98 | 0 | 0 | 0 | 16812.62 | 2022/06/12 05:06:21 | 2022/06/11 18:25:00 | 2438.04 | 2419.28 | 2446.58 | 1.46 | 2457.57 | 2457.65 | 1.43 | 2424.81 | 2459.67 | 0 | 2914.96 | 16758.36 | 0 | 17106.49 |  | VNM - Nghệ An - Nhà Máy | /BCG Energy | 1020C0056057/EM001020C0056057 | 13.7 | 24.4 | 2.6 |  | 14.843 | 568 | Online
VNM - Nghệ An - Nhà Máy | /BCG Energy | 1020C0056057/6T21A9008011 | 2022-06-12 14:00:00 | Grid connected | 406.7 | 408.4 | 407.1 | 237.3 | 235.7 | 236.6 | 58.744 | 59.264 | 58.867 | 98.75 | 58.8 | 1 | 50.03 | 41.742 | -0.007 | 204.01 | 42.27 | 585.7 | 585.7 | 580.1 | 580.1 | 585 | 585 | 71.4 | 71.4 | 591.7 | 591.7 | 592 | 592 | 72.6 | 72.6 | 578.4 | 578.4 | 590.1 | 590.1 | 79.1 | 79.1 | 10.75 | 0 | 10.04 | 0 | 10.11 | 0 | 0 | 0 | 9.72 | 0 | 9.86 | 0 | 0 | 0 | 10.15 | 0 | 10.08 | 0 | 0 | 0 | 16815.06 | 2022/06/12 05:06:21 | 2022/06/11 18:25:00 | 2438.4 | 2419.63 | 2446.93 | 1.46 | 2457.93 | 2458.01 | 1.43 | 2425.16 | 2460.03 | 0 | 2917.42 | 16760.82 | 0 | 17108.98 |  | VNM - Nghệ An - Nhà Máy | /BCG Energy | 1020C0056057/EM001020C0056057 | 14.6 | 25 | 1.3 |  | 15.013 | 724.5 | Online
VNM - Nghệ An - Nhà Máy | /BCG Energy | 1020C0056057/6T21A9008011 | 2022-06-12 14:05:00 | Grid connected | 405.7 | 407.2 | 405.1 | 236.3 | 233.7 | 234.6 | 37.682 | 38.293 | 37.901 | 98.65 | 59.2 | 1 | 49.95 | 26.814 | 0.018 | 206.6 | 27.17 | 573.7 | 573.7 | 574.1 | 574.1 | 573.8 | 573.8 | 66.5 | 66.5 | 567.6 | 567.6 | 573.8 | 573.8 | 66 | 66 | 572.2 | 572.2 | 573.8 | 573.8 | 70.9 | 70.9 | 6.6 | 0 | 6.56 | 0 | 6.73 | 0 | 0 | 0 | 6.56 | 0 | 6.58 | 0 | 0 | 0 | 6.41 | 0 | 6.56 | 0 | 0 | 0 | 16817.65 | 2022/06/12 05:06:21 | 2022/06/11 18:25:00 | 2438.77 | 2420.01 | 2447.31 | 1.46 | 2458.3 | 2458.38 | 1.43 | 2425.53 | 2460.4 | 0 | 2919.99 | 16763.39 | 0 | 17111.59 |  | VNM - Nghệ An - Nhà Máy | /BCG Energy | 1020C0056057/EM001020C0056057 | 14.7 | 25.9 | 2.9 |  | 15.188 | 513.8 | Online
VNM - Nghệ An - Nhà Máy | /BCG Energy | 1020C0056057/6T21A9008011 | 2022-06-12 14:10:00 | Grid connected | 405.6 | 408.1 | 405.2 | 236.2 | 234.7 | 235.6 | 55.649 | 56.247 | 55.786 | 98.65 | 58.9 | 1 | 50.08 | 39.491 | -0.022 | 209.47 | 40.027 | 573.8 | 573.8 | 573.7 | 573.7 | 567.8 | 567.8 | 65.5 | 65.5 | 578.4 | 578.4 | 566.4 | 566.4 | 63 | 63 | 572.1 | 572.1 | 567.7 | 567.7 | 71.8 | 71.8 | 9.88 | 0 | 9.37 | 0 | 9.82 | 0 | 0 | 0 | 9.57 | 0 | 10.06 | 0 | 0 | 0 | 9.85 | 0 | 10.34 | 0 | 0 | 0 | 16820.52 | 2022/06/12 05:06:21 | 2022/06/11 18:25:00 | 2439.19 | 2420.42 | 2447.72 | 1.46 | 2458.72 | 2458.8 | 1.43 | 2425.94 | 2460.81 | 0 | 2922.88 | 16766.28 | 0 | 17114.49 |  | VNM - Nghệ An - Nhà Máy | /BCG Energy | 1020C0056057/EM001020C0056057 | 14.4 | 26.5 | 3.6 |  | 15.391 | 835 | Online
VNM - Nghệ An - Nhà Máy | /BCG Energy | 1020C0056057/6T21A9008011 | 2022-06-12 14:15:00 | Grid connected | 407.1 | 408 | 406.2 | 237 | 234.7 | 235.7 | 65.601 | 66.302 | 65.699 | 98.55 | 57.9 | 1 | 49.97 | 46.605 | -0.032 | 213.59 | 47.286 | 555.8 | 555.8 | 544.8 | 544.8 | 549.8 | 549.8 | 72.8 | 72.8 | 550.7 | 550.7 | 554.3 | 554.3 | 73.8 | 73.8 | 548.1 | 548.1 | 555.8 | 555.8 | 78.9 | 78.9 | 11.96 | 0 | 12.43 | 0 | 12.37 | 0 | 0 | 0 | 12.12 | 0 | 12.18 | 0 | 0 | 0 | 12.06 | 0 | 11.97 | 0 | 0 | 0 | 16824.64 | 2022/06/12 05:06:21 | 2022/06/11 18:25:00 | 2439.78 | 2421 | 2448.31 | 1.46 | 2459.32 | 2459.4 | 1.43 | 2426.53 | 2461.41 | 0 | 2927 | 16770.4 | 0 | 17118.64 |  | VNM - Nghệ An - Nhà Máy | /BCG Energy | 1020C0056057/EM001020C0056057 | 15.3 | 33.2 | 3.6 |  | 15.705 | 958.3 | Online
VNM - Nghệ An - Nhà Máy | /BCG Energy | 1020C0056057/6T21A9008011 | 2022-06-12 14:20:00 | Grid connected | 406.1 | 408.2 | 406.4 | 237 | 234.7 | 235.7 | 59.598 | 60.195 | 59.856 | 98.55 | 58.3 | 1 | 50.01 | 42.226 | 0.092 | 217.15 | 42.851 | 549.9 | 549.9 | 544.2 | 544.2 | 544.6 | 544.6 | 71 | 71 | 549.6 | 549.6 | 555.8 | 555.8 | 72.2 | 72.2 | 548.2 | 548.2 | 549.8 | 549.8 | 77.4 | 77.4 | 10.86 | 0 | 11.12 | 0 | 11.23 | 0 | 0 | 0 | 11.12 | 0 | 10.93 | 0 | 0 | 0 | 10.78 | 0 | 10.99 | 0 | 0 | 0 | 16828.24 | 2022/06/12 05:06:21 | 2022/06/11 18:25:00 | 2440.31 | 2421.52 | 2448.83 | 1.46 | 2459.85 | 2459.92 | 1.43 | 2427.04 | 2461.93 | 0 | 2930.56 | 16773.96 | 0 | 17122.29 |  | VNM - Nghệ An - Nhà Máy | /BCG Energy | 1020C0056057/EM001020C0056057 | 16.3 | 31.8 | 2.7 |  | 15.973 | 846.4 | Online
VNM - Nghệ An - Nhà Máy | /BCG Energy | 1020C0056057/6T21A9008011 | 2022-06-12 14:25:00 | Grid connected | 407.1 | 408 | 406.5 | 237 | 234.7 | 235.7 | 62.864 | 63.457 | 63.017 | 98.55 | 58.5 | 1 | 49.92 | 44.74 | 0.049 | 220.77 | 45.412 | 555.3 | 555.3 | 544.1 | 544.1 | 543.7 | 543.7 | 72.7 | 72.7 | 554.4 | 554.4 | 542.4 | 542.4 | 80.2 | 80.2 | 542.1 | 542.1 | 549.7 | 549.7 | 78.8 | 78.8 | 11.44 | 0 | 11.42 | 0 | 11.78 | 0 | 0 | 0 | 11.46 | 0 | 11.84 | 0 | 0 | 0 | 11.88 | 0 | 11.88 | 0 | 0 | 0 | 16831.82 | 2022/06/12 05:06:21 | 2022/06/11 18:25:00 | 2440.82 | 2422.03 | 2449.35 | 1.46 | 2460.37 | 2460.43 | 1.43 | 2427.56 | 2462.45 | 0 | 2934.18 | 16777.58 | 0 | 17125.9 |  | VNM - Nghệ An - Nhà Máy | /BCG Energy | 1020C0056057/EM001020C0056057 | 16.7 | 33.4 | 2.6 |  | 16.235 | 948 | Online
VNM - Nghệ An - Nhà Máy | /BCG Energy | 1020C0056057/6T21A9008011 | 2022-06-12 14:30:00 | Grid connected | 411.3 | 412.7 | 411.1 | 239 | 237.7 | 237.7 | 41.737 | 42.231 | 41.89 | 98.59 | 59.1 | 1 | 49.69 | 30.023 | 0.01 | 223.7 | 30.449 | 561.8 | 561.8 | 561.6 | 561.6 | 549.8 | 549.8 | 69.9 | 69.9 | 550.9 | 550.9 | 555.8 | 555.8 | 71.7 | 71.7 | 548.2 | 548.2 | 561.7 | 561.7 | 76.9 | 76.9 | 7.27 | 0 | 7.52 | 0 | 7.69 | 0 | 0 | 0 | 7.74 | 0 | 7.99 | 0 | 0 | 0 | 8.15 | 0 | 8.3 | 0 | 0 | 0 | 16834.75 | 2022/06/12 05:06:21 | 2022/06/11 18:25:00 | 2441.24 | 2422.45 | 2449.77 | 1.46 | 2460.8 | 2460.85 | 1.43 | 2427.99 | 2462.88 | 0 | 2937.09 | 16780.49 | 0 | 17128.87 |  | VNM - Nghệ An - Nhà Máy | /BCG Energy | 1020C0056057/EM001020C0056057 | 15.4 | 29.3 | 5.1 |  | 16.459 | 702.5 | Online
VNM - Nghệ An - Nhà Máy | /BCG Energy | 1020C0056057/6T21A9008011 | 2022-06-12 14:35:00 | Grid connected | 412.4 | 415.1 | 413.1 | 240.1 | 238.7 | 239.7 | 36.452 | 36.932 | 36.553 | 98.71 | 59.5 | 1 | 50.23 | 26.326 | -0.014 | 226.33 | 26.675 | 567.9 | 567.9 | 562.2 | 562.2 | 556.7 | 556.7 | 63.4 | 63.4 | 573.6 | 573.6 | 561.8 | 561.8 | 63.7 | 63.7 | 566 | 566 | 567.7 | 567.7 | 68.8 | 68.8 | 6.47 | 0 | 6.73 | 0 | 6.92 | 0 | 0 | 0 | 6.64 | 0 | 6.89 | 0 | 0 | 0 | 6.82 | 0 | 6.79 | 0 | 0 | 0 | 16837.38 | 2022/06/12 05:06:21 | 2022/06/11 18:25:00 | 2441.61 | 2422.82 | 2450.14 | 1.46 | 2461.17 | 2461.25 | 1.43 | 2428.36 | 2463.27 | 0 | 2939.72 | 16783.12 | 0 | 17131.51 |  | VNM - Nghệ An - Nhà Máy | /BCG Energy | 1020C0056057/EM001020C0056057 | 13.7 | 25 | 2.2 |  | 16.656 | 550.1 | Online
VNM - Nghệ An - Nhà Máy | /BCG Energy | 1020C0056057/6T21A9008011 | 2022-06-12 14:40:00 | Grid connected | 409.8 | 411.9 | 409.9 | 238.7 | 237.1 | 237.7 | 35.166 | 35.654 | 35.232 | 98.69 | 59.9 | 1 | 50.15 | 25.171 | -0.04 | 228.41 | 25.505 | 573.9 | 573.9 | 568.2 | 568.2 | 573.8 | 573.8 | 65.4 | 65.4 | 573.6 | 573.6 | 567.8 | 567.8 | 64.1 | 64.1 | 571.9 | 571.9 | 579 | 579 | 70.3 | 70.3 | 6.21 | 0 | 6.25 | 0 | 6.26 | 0 | 0 | 0 | 6.26 | 0 | 6.28 | 0 | 0 | 0 | 6.43 | 0 | 6.48 | 0 | 0 | 0 | 16839.46 | 2022/06/12 05:06:21 | 2022/06/11 18:25:00 | 2441.92 | 2423.12 | 2450.44 | 1.46 | 2461.48 | 2461.55 | 1.43 | 2428.67 | 2463.57 | 0 | 2941.8 | 16785.2 | 0 | 17133.64 |  | VNM - Nghệ An - Nhà Máy | /BCG Energy | 1020C0056057/EM001020C0056057 | 13.7 | 23 | 3.7 |  | 16.808 | 511.3 | Online
VNM - Nghệ An - Nhà Máy | /BCG Energy | 1020C0056057/6T21A9008011 | 2022-06-12 14:45:00 | Grid connected | 410.8 | 412.9 | 410.6 | 238.7 | 238.1 | 238.8 | 39.662 | 40.175 | 39.822 | 98.69 | 61.3 | 1 | 50.23 | 28.538 | -0.04 | 230.28 | 28.922 | 585.8 | 585.8 | 585.7 | 585.7 | 579.8 | 579.8 | 68.4 | 68.4 | 585.6 | 585.6 | 581.3 | 581.3 | 66.4 | 66.4 | 578.2 | 578.2 | 585.8 | 585.8 | 78.6 | 78.6 | 7.07 | 0 | 6.62 | 0 | 6.89 | 0 | 0 | 0 | 6.69 | 0 | 7.03 | 0 | 0 | 0 | 7.09 | 0 | 7.29 | 0 | 0 | 0 | 16841.36 | 2022/06/12 05:06:21 | 2022/06/11 18:25:00 | 2442.19 | 2423.39 | 2450.71 | 1.46 | 2461.76 | 2461.82 | 1.43 | 2428.94 | 2463.85 | 0 | 2943.7 | 16787.1 | 0 | 17135.55 |  | VNM - Nghệ An - Nhà Máy | /BCG Energy | 1020C0056057/EM001020C0056057 | 12.8 | 20.3 | 3.6 |  | 16.941 | 560.5 | Online
VNM - Nghệ An - Nhà Máy | /BCG Energy | 1020C0056057/6T21A9008011 | 2022-06-12 14:50:00 | Grid connected | 409 | 410.9 | 408.9 | 237.5 | 237 | 236.8 | 32.361 | 32.819 | 32.491 | 98.68 | 61.7 | 1 | 50 | 23.277 | 0.015 | 232.54 | 23.588 | 585.8 | 585.8 | 580.2 | 580.2 | 579.8 | 579.8 | 69.5 | 69.5 | 591.7 | 591.7 | 585.9 | 585.9 | 67.7 | 67.7 | 578.4 | 578.4 | 585.8 | 585.8 | 77.9 | 77.9 | 5.69 | 0 | 5.64 | 0 | 5.64 | 0 | 0 | 0 | 5.62 | 0 | 5.65 | 0 | 0 | 0 | 5.65 | 0 | 5.74 | 0 | 0 | 0 | 16843.59 | 2022/06/12 05:06:21 | 2022/06/11 18:25:00 | 2442.51 | 2423.71 | 2451.04 | 1.46 | 2462.07 | 2462.14 | 1.43 | 2429.26 | 2464.17 | 0 | 2945.93 | 16789.33 | 0 | 17137.79 |  | VNM - Nghệ An - Nhà Máy | /BCG Energy | 1020C0056057/EM001020C0056057 | 12.9 | 20.1 | 5.4 |  | 17.103 | 442.4 | Online
VNM - Nghệ An - Nhà Máy | /BCG Energy | 1020C0056057/6T21A9008011 | 2022-06-12 14:55:00 | Grid connected | 410.1 | 411.9 | 410 | 238.5 | 237 | 237.8 | 36.645 | 36.961 | 36.798 | 98.68 | 59.7 | 1 | 49.88 | 26.308 | -0.011 | 234.64 | 26.66 | 591.8 | 591.8 | 586.2 | 586.2 | 585.8 | 585.8 | 70.2 | 70.2 | 585.6 | 585.6 | 585.8 | 585.8 | 71.6 | 71.6 | 584.1 | 584.1 | 590.8 | 590.8 | 79.7 | 79.7 | 6.26 | 0 | 6.38 | 0 | 6.42 | 0 | 0 | 0 | 6.35 | 0 | 6.39 | 0 | 0 | 0 | 6.23 | 0 | 6.15 | 0 | 0 | 0 | 16845.72 | 2022/06/12 05:06:21 | 2022/06/11 18:25:00 | 2442.81 | 2424.01 | 2451.34 | 1.46 | 2462.39 | 2462.45 | 1.43 | 2429.57 | 2464.48 | 0 | 2948.04 | 16791.44 | 0 | 17139.94 |  | VNM - Nghệ An - Nhà Máy | /BCG Energy | 1020C0056057/EM001020C0056057 | 13.2 | 20.5 | 3.4 |  | 17.249 | 463.1 | Online
VNM - Nghệ An - Nhà Máy | /BCG Energy | 1020C0056057/6T21A9008011 | 2022-06-12 15:00:00 | Grid connected | 410.6 | 412.1 | 409.6 | 238.6 | 237 | 237.8 | 35.393 | 35.847 | 35.531 | 98.68 | 60.9 | 1 | 50.07 | 25.444 | -0.027 | 236.82 | 25.79 | 579.8 | 579.8 | 586.1 | 586.1 | 580.8 | 580.8 | 69.6 | 69.6 | 579.6 | 579.6 | 585.7 | 585.7 | 68.4 | 68.4 | 578.2 | 578.2 | 585.7 | 585.7 | 78 | 78 | 6.14 | 0 | 6.08 | 0 | 6.28 | 0 | 0 | 0 | 6.23 | 0 | 6.24 | 0 | 0 | 0 | 6.05 | 0 | 6.3 | 0 | 0 | 0 | 16847.87 | 2022/06/12 05:06:21 | 2022/06/11 18:25:00 | 2443.12 | 2424.32 | 2451.65 | 1.46 | 2462.71 | 2462.77 | 1.43 | 2429.87 | 2464.79 | 0 | 2950.22 | 16793.62 | 0 | 17142.12 |  | VNM - Nghệ An - Nhà Máy | /BCG Energy | 1020C0056057/EM001020C0056057 | 13.8 | 22 | 2 |  | 17.407 | 484 | Online
VNM - Nghệ An - Nhà Máy | /BCG Energy | 1020C0056057/6T21A9008011 | 2022-06-12 15:05:00 | Grid connected | 411.5 | 413.1 | 411.5 | 239.6 | 238.1 | 238.8 | 45.553 | 46.026 | 45.667 | 98.68 | 60.4 | 1 | 49.9 | 32.774 | -0.003 | 238.94 | 33.209 | 579.8 | 579.8 | 580.1 | 580.1 | 584.9 | 584.9 | 69.6 | 69.6 | 585.6 | 585.6 | 579.8 | 579.8 | 70.6 | 70.6 | 578.2 | 578.2 | 584.9 | 584.9 | 77.5 | 77.5 | 7.94 | 0 | 7.97 | 0 | 8.07 | 0 | 0 | 0 | 7.98 | 0 | 8.14 | 0 | 0 | 0 | 7.9 | 0 | 8.14 | 0 | 0 | 0 | 16849.99 | 2022/06/12 05:06:21 | 2022/06/11 18:25:00 | 2443.43 | 2424.62 | 2451.96 | 1.46 | 2463.01 | 2463.07 | 1.43 | 2430.18 | 2465.11 | 0 | 2952.34 | 16795.74 | 0 | 17144.27 |  | VNM - Nghệ An - Nhà Máy | /BCG Energy | 1020C0056057/EM001020C0056057 | 13.4 | 21.4 | 4.6 |  | 17.553 | 645.8 | Online
VNM - Nghệ An - Nhà Máy | /BCG Energy | 1020C0056057/6T21A9008011 | 2022-06-12 15:10:00 | Grid connected | 410.7 | 413 | 410.6 | 239.6 | 238.1 | 238.8 | 34.38 | 35.042 | 34.53 | 98.69 | 58.9 | 1 | 49.93 | 24.751 | -0.008 | 241.54 | 25.082 | 580.1 | 580.1 | 580.2 | 580.2 | 579.8 | 579.8 | 67.6 | 67.6 | 580.9 | 580.9 | 581.4 | 581.4 | 67 | 67 | 578.1 | 578.1 | 585.8 | 585.8 | 75.9 | 75.9 | 6.21 | 0 | 6.29 | 0 | 6.28 | 0 | 0 | 0 | 6.04 | 0 | 6.07 | 0 | 0 | 0 | 5.98 | 0 | 6.18 | 0 | 0 | 0 | 16852.61 | 2022/06/12 05:06:21 | 2022/06/11 18:25:00 | 2443.8 | 2424.99 | 2452.34 | 1.46 | 2463.39 | 2463.44 | 1.43 | 2430.55 | 2465.49 | 0 | 2954.93 | 16798.33 | 0 | 17146.89 |  | VNM - Nghệ An - Nhà Máy | /BCG Energy | 1020C0056057/EM001020C0056057 | 13.1 | 21.5 | 3.8 |  | 17.731 | 461.7 | Online
VNM - Nghệ An - Nhà Máy | /BCG Energy | 1020C0056057/6T21A9008011 | 2022-06-12 15:15:00 | Grid connected | 410.7 | 413 | 410.9 | 239.8 | 238.1 | 238.8 | 37.082 | 37.572 | 37.194 | 98.7 | 60.2 | 1 | 49.89 | 26.677 | -0.011 | 243.67 | 27.037 | 585.8 | 585.8 | 591.4 | 591.4 | 585.8 | 585.8 | 68.9 | 68.9 | 580.8 | 580.8 | 587.3 | 587.3 | 70.2 | 70.2 | 584.1 | 584.1 | 585.7 | 585.7 | 75.6 | 75.6 | 6.45 | 0 | 6.38 | 0 | 6.68 | 0 | 0 | 0 | 6.49 | 0 | 6.61 | 0 | 0 | 0 | 6.52 | 0 | 6.76 | 0 | 0 | 0 | 16854.72 | 2022/06/12 05:06:21 | 2022/06/11 18:25:00 | 2444.11 | 2425.3 | 2452.64 | 1.46 | 2463.7 | 2463.75 | 1.43 | 2430.86 | 2465.79 | 0 | 2957.06 | 16800.46 | 0 | 17149.04 |  | VNM - Nghệ An - Nhà Máy | /BCG Energy | 1020C0056057/EM001020C0056057 | 13.6 | 21.4 | 3.9 |  | 17.875 | 506.3 | Online
VNM - Nghệ An - Nhà Máy | /BCG Energy | 1020C0056057/6T21A9008011 | 2022-06-12 15:20:00 | Grid connected | 410.7 | 413 | 411.1 | 239.8 | 238.1 | 238.8 | 47.037 | 47.757 | 47.17 | 98.7 | 59.3 | 1 | 49.87 | 33.843 | -0.004 | 246.31 | 34.285 | 585.8 | 585.8 | 580.1 | 580.1 | 584.8 | 584.8 | 67.9 | 67.9 | 579.6 | 579.6 | 579.8 | 579.8 | 65.3 | 65.3 | 578.3 | 578.3 | 574.7 | 574.7 | 72 | 72 | 8.14 | 0 | 8.21 | 0 | 8.33 | 0 | 0 | 0 | 8.34 | 0 | 8.48 | 0 | 0 | 0 | 8.35 | 0 | 8.42 | 0 | 0 | 0 | 16857.39 | 2022/06/12 05:06:21 | 2022/06/11 18:25:00 | 2444.49 | 2425.69 | 2453.03 | 1.46 | 2464.08 | 2464.13 | 1.43 | 2431.24 | 2466.18 | 0 | 2959.71 | 16803.11 | 0 | 17151.73 |  | VNM - Nghệ An - Nhà Máy | /BCG Energy | 1020C0056057/EM001020C0056057 | 14.3 | 24.3 | 3.3 |  | 18.059 | 648.6 | Online
VNM - Nghệ An - Nhà Máy | /BCG Energy | 1020C0056057/6T21A9008011 | 2022-06-12 15:25:00 | Grid connected | 412 | 414.3 | 411.2 | 239.8 | 238.1 | 238.8 | 44.899 | 45.329 | 44.897 | 98.7 | 58.5 | 1 | 50.1 | 32.22 | 0.087 | 249.09 | 32.644 | 579.8 | 579.8 | 580.2 | 580.2 | 579.8 | 579.8 | 66.9 | 66.9 | 579.6 | 579.6 | 579.8 | 579.8 | 64.3 | 64.3 | 578.2 | 578.2 | 573.8 | 573.8 | 71.7 | 71.7 | 7.94 | 0 | 7.97 | 0 | 8.11 | 0 | 0 | 0 | 7.92 | 0 | 8.07 | 0 | 0 | 0 | 7.91 | 0 | 7.99 | 0 | 0 | 0 | 16860.14 | 2022/06/12 05:06:21 | 2022/06/11 18:25:00 | 2444.89 | 2426.08 | 2453.42 | 1.46 | 2464.48 | 2464.54 | 1.43 | 2431.63 | 2466.58 | 0 | 2962.49 | 16805.89 | 0 | 17154.51 |  | VNM - Nghệ An - Nhà Máy | /BCG Energy | 1020C0056057/EM001020C0056057 | 14.5 | 24.5 | 5.2 |  | 18.249 | 614.9 | Online
VNM - Nghệ An - Nhà Máy | /BCG Energy | 1020C0056057/6T21A9008011 | 2022-06-12 15:30:00 | Grid connected | 414.1 | 415.4 | 413.4 | 241 | 239.1 | 239.8 | 45.544 | 46.005 | 45.629 | 98.7 | 58.5 | 1 | 50.06 | 32.946 | -0.006 | 251.8 | 33.376 | 579.8 | 579.8 | 574.2 | 574.2 | 579.8 | 579.8 | 66.9 | 66.9 | 579.6 | 579.6 | 579.9 | 579.9 | 63.3 | 63.3 | 578.1 | 578.1 | 579.8 | 579.8 | 69.5 | 69.5 | 7.95 | 0 | 7.97 | 0 | 8.34 | 0 | 0 | 0 | 8.15 | 0 | 8.09 | 0 | 0 | 0 | 8.11 | 0 | 8.2 | 0 | 0 | 0 | 16862.85 | 2022/06/12 05:06:21 | 2022/06/11 18:25:00 | 2445.27 | 2426.46 | 2453.81 | 1.46 | 2464.88 | 2464.93 | 1.43 | 2432.02 | 2466.97 | 0 | 2965.2 | 16808.6 | 0 | 17157.23 |  | VNM - Nghệ An - Nhà Máy | /BCG Energy | 1020C0056057/EM001020C0056057 | 13.3 | 23.4 | 4.8 |  | 18.435 | 626.4 | Online
VNM - Nghệ An - Nhà Máy | /BCG Energy | 1020C0056057/6T21A9008011 | 2022-06-12 15:35:00 | Grid connected | 405.1 | 406.8 | 404.9 | 236.3 | 234.4 | 235.1 | 34.326 | 34.757 | 34.649 | 98.6 | 59.3 | 1 | 50.01 | 24.349 | -0.01 | 254.28 | 24.701 | 585.8 | 585.8 | 580.1 | 580.1 | 574.8 | 574.8 | 69 | 69 | 579.6 | 579.6 | 579.8 | 579.8 | 71.2 | 71.2 | 578.3 | 578.3 | 574.7 | 574.7 | 76.1 | 76.1 | 5.88 | 0 | 5.9 | 0 | 6.16 | 0 | 0 | 0 | 6.09 | 0 | 6.13 | 0 | 0 | 0 | 5.9 | 0 | 6.16 | 0 | 0 | 0 | 16865.33 | 2022/06/12 05:06:21 | 2022/06/11 18:25:00 | 2445.63 | 2426.82 | 2454.17 | 1.46 | 2465.24 | 2465.28 | 1.43 | 2432.37 | 2467.33 | 0 | 2967.67 | 16811.07 | 0 | 17159.73 |  | VNM - Nghệ An - Nhà Máy | /BCG Energy | 1020C0056057/EM001020C0056057 | 14.2 | 22.6 | 3.3 |  | 18.606 | 470.3 | Online
VNM - Nghệ An - Nhà Máy | /BCG Energy | 1020C0056057/6T21A9008011 | 2022-06-12 15:40:00 | Grid connected | 405 | 406.8 | 405.3 | 236.2 | 234.4 | 235 | 23.712 | 24.105 | 23.834 | 98.6 | 60.3 | 1 | 49.95 | 16.815 | 0.024 | 256.06 | 17.043 | 580.3 | 580.3 | 580.2 | 580.2 | 585.8 | 585.8 | 72.1 | 72.1 | 586.8 | 586.8 | 584.3 | 584.3 | 73.1 | 73.1 | 578.2 | 578.2 | 579.7 | 579.7 | 77.2 | 77.2 | 4.03 | 0 | 4.2 | 0 | 4.14 | 0 | 0 | 0 | 4.27 | 0 | 4.29 | 0 | 0 | 0 | 4.3 | 0 | 4.37 | 0 | 0 | 0 | 16867.11 | 2022/06/12 05:06:21 | 2022/06/11 18:25:00 | 2445.88 | 2427.07 | 2454.42 | 1.46 | 2465.49 | 2465.54 | 1.43 | 2432.64 | 2467.59 | 0 | 2969.45 | 16812.85 | 0 | 17161.52 |  | VNM - Nghệ An - Nhà Máy | /BCG Energy | 1020C0056057/EM001020C0056057 | 13.4 | 20.5 | 3.6 |  | 18.731 | 317.9 | Online
VNM - Nghệ An - Nhà Máy | /BCG Energy | 1020C0056057/6T21A9008011 | 2022-06-12 15:45:00 | Grid connected | 405.6 | 407.9 | 405.3 | 236.3 | 234.6 | 236 | 36.77 | 37.086 | 36.94 | 98.7 | 60.5 | 1 | 50.08 | 26.183 | -0.008 | 257.73 | 26.549 | 597.8 | 597.8 | 592.1 | 592.1 | 591.8 | 591.8 | 74.3 | 74.3 | 596.1 | 596.1 | 591.8 | 591.8 | 78.5 | 78.5 | 590.1 | 590.1 | 591.8 | 591.8 | 79 | 79 | 6.16 | 0 | 6.32 | 0 | 6.28 | 0 | 0 | 0 | 6.24 | 0 | 6.21 | 0 | 0 | 0 | 6.01 | 0 | 6.12 | 0 | 0 | 0 | 16868.78 | 2022/06/12 05:06:21 | 2022/06/11 18:25:00 | 2446.13 | 2427.31 | 2454.67 | 1.46 | 2465.74 | 2465.79 | 1.43 | 2432.87 | 2467.83 | 0 | 2971.12 | 16814.52 | 0 | 17163.23 |  | VNM - Nghệ An - Nhà Máy | /BCG Energy | 1020C0056057/EM001020C0056057 | 12.8 | 18.7 | 4.9 |  | 18.838 | 453.7 | Online
VNM - Nghệ An - Nhà Máy | /BCG Energy | 1020C0056057/6T21A9008011 | 2022-06-12 15:50:00 | Grid connected | 406.3 | 408.6 | 406.6 | 236.3 | 235.5 | 235.7 | 39.232 | 39.53 | 39.253 | 98.6 | 60.5 | 1 | 50.11 | 27.778 | 0.009 | 260.09 | 28.153 | 591.8 | 591.8 | 592.1 | 592.1 | 585.8 | 585.8 | 73.2 | 73.2 | 591.6 | 591.6 | 591.8 | 591.8 | 76.3 | 76.3 | 584 | 584 | 591.8 | 591.8 | 79 | 79 | 6.63 | 0 | 6.73 | 0 | 6.96 | 0 | 0 | 0 | 6.66 | 0 | 6.69 | 0 | 0 | 0 | 6.67 | 0 | 6.81 | 0 | 0 | 0 | 16871.14 | 2022/06/12 05:06:21 | 2022/06/11 18:25:00 | 2446.46 | 2427.65 | 2455.01 | 1.46 | 2466.08 | 2466.13 | 1.43 | 2433.21 | 2468.17 | 0 | 2973.49 | 16816.89 | 0 | 17165.6 |  | VNM - Nghệ An - Nhà Máy | /BCG Energy | 1020C0056057/EM001020C0056057 | 13.8 | 21.4 | 4.4 |  | 18.993 | 514.2 | Online
VNM - Nghệ An - Nhà Máy | /BCG Energy | 1020C0056057/6T21A9008011 | 2022-06-12 15:55:00 | Grid connected | 406.3 | 408.6 | 406.5 | 236.3 | 235.5 | 235.7 | 37.273 | 37.607 | 37.15 | 98.6 | 58.5 | 1 | 49.86 | 26.326 | 0.036 | 262.33 | 26.681 | 591.8 | 591.8 | 586.1 | 586.1 | 580.7 | 580.7 | 73.2 | 73.2 | 597.6 | 597.6 | 585.8 | 585.8 | 76.6 | 76.6 | 584.1 | 584.1 | 585.7 | 585.7 | 78.6 | 78.6 | 6.42 | 0 | 6.49 | 0 | 6.54 | 0 | 0 | 0 | 6.23 | 0 | 6.46 | 0 | 0 | 0 | 6.46 | 0 | 6.59 | 0 | 0 | 0 | 16873.38 | 2022/06/12 05:06:21 | 2022/06/11 18:25:00 | 2446.79 | 2427.97 | 2455.33 | 1.46 | 2466.41 | 2466.45 | 1.43 | 2433.53 | 2468.5 | 0 | 2975.72 | 16819.12 | 0 | 17167.87 |  | VNM - Nghệ An - Nhà Máy | /BCG Energy | 1020C0056057/EM001020C0056057 | 13.8 | 21.6 | 1.9 |  | 19.144 | 487.1 | Online
VNM - Nghệ An - Nhà Máy | /BCG Energy | 1020C0056057/6T21A9008011 | 2022-06-12 16:00:00 | Grid connected | 407.5 | 409.3 | 406.8 | 237.3 | 235.8 | 236.8 | 35.877 | 36.183 | 35.864 | 98.6 | 59.7 | 1 | 49.95 | 25.541 | -0.031 | 264.48 | 25.885 | 591.8 | 591.8 | 586.1 | 586.1 | 580.9 | 580.9 | 73 | 73 | 591.6 | 591.6 | 585.8 | 585.8 | 75.6 | 75.6 | 584.1 | 584.1 | 596.7 | 596.7 | 79.4 | 79.4 | 6.21 | 0 | 6.27 | 0 | 6.31 | 0 | 0 | 0 | 6.23 | 0 | 6.26 | 0 | 0 | 0 | 6.26 | 0 | 6.36 | 0 | 0 | 0 | 16875.56 | 2022/06/12 05:06:21 | 2022/06/11 18:25:00 | 2447.1 | 2428.29 | 2455.64 | 1.46 | 2466.73 | 2466.76 | 1.43 | 2433.84 | 2468.81 | 0 | 2977.88 | 16821.28 | 0 | 17170.06 |  | VNM - Nghệ An - Nhà Máy | /BCG Energy | 1020C0056057/EM001020C0056057 | 13.3 | 20.9 | 4.4 |  | 19.287 | 470.4 | Online
VNM - Nghệ An - Nhà Máy | /BCG Energy | 1020C0056057/6T21A9008011 | 2022-06-12 16:05:00 | Grid connected | 406.5 | 409.2 | 407 | 236.2 | 235.8 | 235.8 | 34.951 | 35.303 | 34.951 | 98.6 | 60.1 | 1 | 50.15 | 24.823 | -0.029 | 266.58 | 25.155 | 597.8 | 597.8 | 592.1 | 592.1 | 579.8 | 579.8 | 71.8 | 71.8 | 596.2 | 596.2 | 590 | 590 | 73.6 | 73.6 | 584.2 | 584.2 | 591.8 | 591.8 | 79.2 | 79.2 | 5.79 | 0 | 6.03 | 0 | 6.11 | 0 | 0 | 0 | 6.02 | 0 | 6 | 0 | 0 | 0 | 6.06 | 0 | 6.17 | 0 | 0 | 0 | 16877.63 | 2022/06/12 05:06:21 | 2022/06/11 18:25:00 | 2447.39 | 2428.58 | 2455.94 | 1.46 | 2467.02 | 2467.06 | 1.43 | 2434.14 | 2469.11 | 0 | 2979.98 | 16823.38 | 0 | 17172.13 |  | VNM - Nghệ An - Nhà Máy | /BCG Energy | 1020C0056057/EM001020C0056057 | 12.8 | 20 | 4.1 |  | 19.425 | 453.5 | Online
VNM - Nghệ An - Nhà Máy | /BCG Energy | 1020C0056057/6T21A9008011 | 2022-06-12 16:10:00 | Grid connected | 406.8 | 409.4 | 407.1 | 237.4 | 235.8 | 236.1 | 33.383 | 33.767 | 33.529 | 98.6 | 60.1 | 1 | 50.06 | 23.731 | 0.054 | 268.6 | 24.058 | 597.8 | 597.8 | 592.2 | 592.2 | 585.9 | 585.9 | 71.8 | 71.8 | 597.6 | 597.6 | 590 | 590 | 77.1 | 77.1 | 595.9 | 595.9 | 591.8 | 591.8 | 79.1 | 79.1 | 5.58 | 0 | 5.81 | 0 | 5.9 | 0 | 0 | 0 | 5.59 | 0 | 5.8 | 0 | 0 | 0 | 5.79 | 0 | 5.95 | 0 | 0 | 0 | 16879.65 | 2022/06/12 05:06:21 | 2022/06/11 18:25:00 | 2447.68 | 2428.87 | 2456.23 | 1.46 | 2467.32 | 2467.36 | 1.43 | 2434.43 | 2469.41 | 0 | 2981.99 | 16825.39 | 0 | 17174.19 |  | VNM - Nghệ An - Nhà Máy | /BCG Energy | 1020C0056057/EM001020C0056057 | 12.7 | 19.5 | 5.4 |  | 19.557 | 430.3 | Online
VNM - Nghệ An - Nhà Máy | /BCG Energy | 1020C0056057/6T21A9008011 | 2022-06-12 16:15:00 | Grid connected | 406.9 | 409.5 | 407 | 236.4 | 235.9 | 236.1 | 31.567 | 32 | 31.696 | 98.6 | 59.9 | 1 | 49.87 | 22.458 | -0.015 | 270.52 | 22.765 | 597.8 | 597.8 | 592.2 | 592.2 | 596.7 | 596.7 | 73.2 | 73.2 | 597.6 | 597.6 | 585.9 | 585.9 | 77.1 | 77.1 | 590.2 | 590.2 | 591.7 | 591.7 | 79.1 | 79.1 | 5.38 | 0 | 5.41 | 0 | 5.48 | 0 | 0 | 0 | 5.38 | 0 | 5.4 | 0 | 0 | 0 | 5.38 | 0 | 5.55 | 0 | 0 | 0 | 16881.57 | 2022/06/12 05:06:21 | 2022/06/11 18:25:00 | 2447.96 | 2429.14 | 2456.51 | 1.46 | 2467.6 | 2467.63 | 1.43 | 2434.7 | 2469.69 | 0 | 2983.89 | 16827.29 | 0 | 17176.12 |  | VNM - Nghệ An - Nhà Máy | /BCG Energy | 1020C0056057/EM001020C0056057 | 12.8 | 19.1 | 2.7 |  | 19.682 | 404.9 | Online
VNM - Nghệ An - Nhà Máy | /BCG Energy | 1020C0056057/6T21A9008011 | 2022-06-12 16:20:00 | Grid connected | 407.5 | 409.7 | 407.1 | 237.1 | 235.9 | 237.1 | 31.061 | 31.46 | 30.976 | 98.6 | 59.7 | 1 | 50.02 | 22.107 | 0.081 | 272.37 | 22.409 | 597.8 | 597.8 | 598.1 | 598.1 | 591.8 | 591.8 | 73.2 | 73.2 | 597.6 | 597.6 | 591.8 | 591.8 | 75.4 | 75.4 | 596.1 | 596.1 | 590.7 | 590.7 | 78.3 | 78.3 | 5.18 | 0 | 5.21 | 0 | 5.48 | 0 | 0 | 0 | 5.38 | 0 | 5.4 | 0 | 0 | 0 | 5.38 | 0 | 5.55 | 0 | 0 | 0 | 16883.42 | 2022/06/12 05:06:21 | 2022/06/11 18:25:00 | 2448.23 | 2429.41 | 2456.77 | 1.46 | 2467.86 | 2467.9 | 1.43 | 2434.98 | 2469.96 | 0 | 2985.76 | 16829.16 | 0 | 17178 |  | VNM - Nghệ An - Nhà Máy | /BCG Energy | 1020C0056057/EM001020C0056057 | 12.6 | 18.6 | 3.5 |  | 19.802 | 395.9 | Online
VNM - Nghệ An - Nhà Máy | /BCG Energy | 1020C0056057/6T21A9008011 | 2022-06-12 16:25:00 | Grid connected | 406.3 | 409.3 | 406.8 | 236.1 | 234.9 | 236.1 | 29.49 | 29.817 | 29.51 | 98.6 | 59.7 | 1 | 50.1 | 20.894 | -0.009 | 274.14 | 21.18 | 597.8 | 597.8 | 592.2 | 592.2 | 590.6 | 590.6 | 73.2 | 73.2 | 597.6 | 597.6 | 585.8 | 585.8 | 75.4 | 75.4 | 590.2 | 590.2 | 586.9 | 586.9 | 78.8 | 78.8 | 4.94 | 0 | 4.94 | 0 | 5.06 | 0 | 0 | 0 | 4.98 | 0 | 4.98 | 0 | 0 | 0 | 4.96 | 0 | 5.11 | 0 | 0 | 0 | 16885.19 | 2022/06/12 05:06:21 | 2022/06/11 18:25:00 | 2448.48 | 2429.66 | 2457.03 | 1.46 | 2468.13 | 2468.15 | 1.43 | 2435.23 | 2470.21 | 0 | 2987.53 | 16830.93 | 0 | 17179.78 |  | VNM - Nghệ An - Nhà Máy | /BCG Energy | 1020C0056057/EM001020C0056057 | 14.7 | 20.8 | 2.4 |  | 19.917 | 372.5 | Online
VNM - Nghệ An - Nhà Máy | /BCG Energy | 1020C0056057/6T21A9008011 | 2022-06-12 16:30:00 | Grid connected | 407.3 | 409 | 407.2 | 236.1 | 235.9 | 236.1 | 27.133 | 27.535 | 27.251 | 98.6 | 59.7 | 1 | 50.04 | 19.229 | -0.022 | 275.8 | 19.494 | 597.9 | 597.9 | 592.2 | 592.2 | 590.5 | 590.5 | 73.2 | 73.2 | 597.6 | 597.6 | 597.9 | 597.9 | 77.2 | 77.2 | 590.1 | 590.1 | 597.7 | 597.7 | 79.5 | 79.5 | 4.54 | 0 | 4.74 | 0 | 4.84 | 0 | 0 | 0 | 4.75 | 0 | 4.76 | 0 | 0 | 0 | 4.76 | 0 | 4.7 | 0 | 0 | 0 | 16886.87 | 2022/06/12 05:06:21 | 2022/06/11 18:25:00 | 2448.71 | 2429.9 | 2457.27 | 1.46 | 2468.37 | 2468.39 | 1.43 | 2435.47 | 2470.47 | 0 | 2989.19 | 16832.59 | 0 | 17181.47 |  | VNM - Nghệ An - Nhà Máy | /BCG Energy | 1020C0056057/EM001020C0056057 | 13.5 | 19.3 | 4.7 |  | 20.023 | 339.9 | Online
VNM - Nghệ An - Nhà Máy | /BCG Energy | 1020C0056057/6T21A9008011 | 2022-06-12 16:35:00 | Grid connected | 405.7 | 407.9 | 405.3 | 236.1 | 234.9 | 236.1 | 25.505 | 25.735 | 25.399 | 98.6 | 59.5 | 1 | 49.8 | 17.955 | 0.009 | 277.38 | 18.208 | 598.3 | 598.3 | 598.1 | 598.1 | 591.8 | 591.8 | 73.2 | 73.2 | 597.6 | 597.6 | 597.8 | 597.8 | 76.7 | 76.7 | 595.9 | 595.9 | 597.8 | 597.8 | 78.8 | 78.8 | 4.32 | 0 | 4.31 | 0 | 4.41 | 0 | 0 | 0 | 4.32 | 0 | 4.34 | 0 | 0 | 0 | 4.34 | 0 | 4.47 | 0 | 0 | 0 | 16888.43 | 2022/06/12 05:06:21 | 2022/06/11 18:25:00 | 2448.94 | 2430.12 | 2457.5 | 1.46 | 2468.6 | 2468.63 | 1.43 | 2435.7 | 2470.7 | 0 | 2990.76 | 16834.16 | 0 | 17183.08 |  | VNM - Nghệ An - Nhà Máy | /BCG Energy | 1020C0056057/EM001020C0056057 | 13.9 | 19.5 | 4 |  | 20.122 | 315.7 | Online
VNM - Nghệ An - Nhà Máy | /BCG Energy | 1020C0056057/6T21A9008011 | 2022-06-12 16:40:00 | Grid connected | 403.7 | 406.9 | 403.8 | 235.1 | 233.9 | 234.5 | 23.723 | 23.96 | 23.771 | 98.6 | 59.5 | 1 | 50 | 16.764 | 0.005 | 278.83 | 16.997 | 603.8 | 603.8 | 598.1 | 598.1 | 591.7 | 591.7 | 73.2 | 73.2 | 608.2 | 608.2 | 597.8 | 597.8 | 72.7 | 72.7 | 595.7 | 595.7 | 597.8 | 597.8 | 77.7 | 77.7 | 3.88 | 0 | 4.1 | 0 | 4.19 | 0 | 0 | 0 | 4.09 | 0 | 4.13 | 0 | 0 | 0 | 4.12 | 0 | 4.07 | 0 | 0 | 0 | 16889.88 | 2022/06/12 05:06:21 | 2022/06/11 18:25:00 | 2449.15 | 2430.33 | 2457.71 | 1.46 | 2468.8 | 2468.84 | 1.43 | 2435.9 | 2470.91 | 0 | 2992.21 | 16835.61 | 0 | 17184.53 |  | VNM - Nghệ An - Nhà Máy | /BCG Energy | 1020C0056057/EM001020C0056057 | 13.2 | 18.3 | 4.8 |  | 20.214 | 291.6 | Online
VNM - Nghệ An - Nhà Máy | /BCG Energy | 1020C0056057/6T21A9008011 | 2022-06-12 16:45:00 | Grid connected | 406.9 | 408.9 | 405.8 | 236.1 | 234.9 | 235.6 | 22 | 22.188 | 21.964 | 98.63 | 59.3 | 1 | 50.17 | 15.606 | -0.006 | 280.16 | 15.824 | 603.8 | 603.8 | 597.2 | 597.2 | 591.8 | 591.8 | 73.2 | 73.2 | 608.2 | 608.2 | 597.8 | 597.8 | 75.6 | 75.6 | 596.4 | 596.4 | 597.8 | 597.8 | 77.8 | 77.8 | 3.46 | 0 | 3.68 | 0 | 3.77 | 0 | 0 | 0 | 3.67 | 0 | 3.72 | 0 | 0 | 0 | 3.67 | 0 | 3.83 | 0 | 0 | 0 | 16891.21 | 2022/06/12 05:06:21 | 2022/06/11 18:25:00 | 2449.33 | 2430.52 | 2457.9 | 1.46 | 2468.99 | 2469.03 | 1.43 | 2436.09 | 2471.1 | 0 | 2993.54 | 16836.94 | 0 | 17185.85 |  | VNM - Nghệ An - Nhà Máy | /BCG Energy | 1020C0056057/EM001020C0056057 | 13.1 | 17.7 | 2.5 |  | 20.297 | 270.9 | Online
VNM - Nghệ An - Nhà Máy | /BCG Energy | 1020C0056057/6T21A9008011 | 2022-06-12 16:50:00 | Grid connected | 405.7 | 407.8 | 404.8 | 236.1 | 234.9 | 235.6 | 19.803 | 20.136 | 19.838 | 98.43 | 59.1 | 1 | 49.91 | 13.98 | -0.027 | 281.44 | 14.193 | 603.8 | 603.8 | 598.2 | 598.2 | 602.6 | 602.6 | 74.2 | 74.2 | 609.6 | 609.6 | 597.8 | 597.8 | 74 | 74 | 590.2 | 590.2 | 598.9 | 598.9 | 79.5 | 79.5 | 3.26 | 0 | 3.43 | 0 | 3.34 | 0 | 0 | 0 | 3.45 | 0 | 3.5 | 0 | 0 | 0 | 3.46 | 0 | 3.41 | 0 | 0 | 0 | 16892.49 | 2022/06/12 05:06:21 | 2022/06/11 18:25:00 | 2449.51 | 2430.7 | 2458.08 | 1.46 | 2469.19 | 2469.21 | 1.43 | 2436.28 | 2471.29 | 0 | 2994.82 | 16838.22 | 0 | 17187.15 |  | VNM - Nghệ An - Nhà Máy | /BCG Energy | 1020C0056057/EM001020C0056057 | 13.2 | 17.3 | 2.4 |  | 20.376 | 239.8 | Online
VNM - Nghệ An - Nhà Máy | /BCG Energy | 1020C0056057/6T21A9008011 | 2022-06-12 16:55:00 | Grid connected | 404.9 | 407.6 | 404.4 | 235.1 | 234.9 | 235.4 | 19.588 | 19.806 | 19.633 | 98.43 | 58.9 | 1 | 50.06 | 13.775 | -0.016 | 282.55 | 14.005 | 603.9 | 603.9 | 610.2 | 610.2 | 597.9 | 597.9 | 76.8 | 76.8 | 609.7 | 609.7 | 609.9 | 609.9 | 74 | 74 | 596.2 | 596.2 | 603.8 | 603.8 | 78.6 | 78.6 | 3.22 | 0 | 3.21 | 0 | 3.34 | 0 | 0 | 0 | 3.23 | 0 | 3.3 | 0 | 0 | 0 | 3.23 | 0 | 3.4 | 0 | 0 | 0 | 16893.6 | 2022/06/12 05:06:21 | 2022/06/11 18:25:00 | 2449.68 | 2430.86 | 2458.25 | 1.46 | 2469.35 | 2469.37 | 1.43 | 2436.44 | 2471.45 | 0 | 2995.93 | 16839.33 | 0 | 17188.29 |  | VNM - Nghệ An - Nhà Máy | /BCG Energy | 1020C0056057/EM001020C0056057 | 12.6 | 16.6 | 3.2 |  | 20.445 | 235.2 | Online
VNM - Nghệ An - Nhà Máy | /BCG Energy | 1020C0056057/6T21A9008011 | 2022-06-12 17:00:00 | Grid connected | 405 | 406.8 | 404.7 | 235.1 | 234.9 | 235.4 | 18.737 | 19.123 | 18.756 | 98.43 | 58.9 | 1 | 49.82 | 13.314 | 0.009 | 283.69 | 13.543 | 603.8 | 603.8 | 610.2 | 610.2 | 597.8 | 597.8 | 79.2 | 79.2 | 603.6 | 603.6 | 609.8 | 609.8 | 75 | 75 | 596.1 | 596.1 | 603.8 | 603.8 | 81.2 | 81.2 | 3.22 | 0 | 3.21 | 0 | 3.34 | 0 | 0 | 0 | 3.23 | 0 | 3.3 | 0 | 0 | 0 | 3.23 | 0 | 3.4 | 0 | 0 | 0 | 16894.74 | 2022/06/12 05:06:21 | 2022/06/11 18:25:00 | 2449.84 | 2431.03 | 2458.41 | 1.46 | 2469.51 | 2469.54 | 1.43 | 2436.6 | 2471.62 | 0 | 2997.06 | 16840.46 | 0 | 17189.44 |  | VNM - Nghệ An - Nhà Máy | /BCG Energy | 1020C0056057/EM001020C0056057 | 13.1 | 16.7 | 1.5 |  | 20.513 | 223.6 | Online
VNM - Nghệ An - Nhà Máy | /BCG Energy | 1020C0056057/6T21A9008011 | 2022-06-12 17:05:00 | Grid connected | 404.9 | 407.9 | 404.9 | 236.1 | 234.9 | 235.4 | 18.752 | 18.887 | 18.738 | 98.43 | 58.7 | 1 | 49.91 | 13.14 | 0.008 | 284.8 | 13.35 | 603.8 | 603.8 | 610.2 | 610.2 | 597.7 | 597.7 | 79.4 | 79.4 | 609.6 | 609.6 | 609.8 | 609.8 | 75 | 75 | 596.1 | 596.1 | 603.8 | 603.8 | 83.9 | 83.9 | 3.22 | 0 | 3.21 | 0 | 3.34 | 0 | 0 | 0 | 3.23 | 0 | 3.3 | 0 | 0 | 0 | 3.23 | 0 | 3.2 | 0 | 0 | 0 | 16895.85 | 2022/06/12 05:06:21 | 2022/06/11 18:25:00 | 2450 | 2431.19 | 2458.57 | 1.46 | 2469.68 | 2469.7 | 1.43 | 2436.76 | 2471.78 | 0 | 2998.18 | 16841.58 | 0 | 17190.57 |  | VNM - Nghệ An - Nhà Máy | /BCG Energy | 1020C0056057/EM001020C0056057 | 13.6 | 17.2 | 2.3 |  | 20.581 | 218.2 | Online
VNM - Nghệ An - Nhà Máy | /BCG Energy | 1020C0056057/6T21A9008011 | 2022-06-12 17:10:00 | Grid connected | 407.2 | 409 | 407.1 | 236.1 | 235.9 | 236.4 | 15.759 | 15.994 | 15.811 | 98.27 | 58.5 | 1 | 50.03 | 11.217 | -0.032 | 285.82 | 11.415 | 603.8 | 603.8 | 605.2 | 605.2 | 597.9 | 597.9 | 81 | 81 | 605.2 | 605.2 | 605.7 | 605.7 | 85.8 | 85.8 | 590.5 | 590.5 | 603.8 | 603.8 | 86.8 | 86.8 | 2.62 | 0 | 2.8 | 0 | 2.72 | 0 | 0 | 0 | 2.63 | 0 | 2.7 | 0 | 0 | 0 | 2.81 | 0 | 2.76 | 0 | 0 | 0 | 16896.87 | 2022/06/12 05:06:21 | 2022/06/11 18:25:00 | 2450.14 | 2431.33 | 2458.72 | 1.46 | 2469.83 | 2469.84 | 1.43 | 2436.92 | 2471.94 | 0 | 2999.2 | 16842.6 | 0 | 17191.61 |  | VNM - Nghệ An - Nhà Máy | /BCG Energy | 1020C0056057/EM001020C0056057 | 12.9 | 16.5 | 2.2 |  | 20.642 | 186.4 | Online
VNM - Nghệ An - Nhà Máy | /BCG Energy | 1020C0056057/6T21A9008011 | 2022-06-12 17:15:00 | Grid connected | 406.7 | 410 | 407 | 236.1 | 235.9 | 236.4 | 14.841 | 15.103 | 14.809 | 98.27 | 58.5 | 1 | 50.06 | 10.552 | -0.009 | 286.7 | 10.739 | 609.1 | 609.1 | 605.2 | 605.2 | 597.8 | 597.8 | 85.2 | 85.2 | 605 | 605 | 605.6 | 605.6 | 79.6 | 79.6 | 590.6 | 590.6 | 603.8 | 603.8 | 89.6 | 89.6 | 2.41 | 0 | 2.58 | 0 | 2.52 | 0 | 0 | 0 | 2.42 | 0 | 2.49 | 0 | 0 | 0 | 2.6 | 0 | 2.55 | 0 | 0 | 0 | 16897.76 | 2022/06/12 05:06:21 | 2022/06/11 18:25:00 | 2450.27 | 2431.46 | 2458.85 | 1.46 | 2469.95 | 2469.97 | 1.43 | 2437.05 | 2472.07 | 0 | 3000.08 | 16843.48 | 0 | 17192.51 |  | VNM - Nghệ An - Nhà Máy | /BCG Energy | 1020C0056057/EM001020C0056057 | 13.5 | 16.5 | 2.9 |  | 20.694 | 171.7 | Online
VNM - Nghệ An - Nhà Máy | /BCG Energy | 1020C0056057/6T21A9008011 | 2022-06-12 17:20:00 | Grid connected | 405.7 | 408.9 | 406 | 236.1 | 235.9 | 236.4 | 13.318 | 13.384 | 13.243 | 98.09 | 58.3 | 1 | 49.88 | 9.296 | -0.007 | 287.53 | 9.477 | 609.8 | 609.8 | 604.1 | 604.1 | 602.6 | 602.6 | 85.9 | 85.9 | 609.6 | 609.6 | 603.8 | 603.8 | 111.3 | 111.3 | 590.2 | 590.2 | 608.6 | 608.6 | 92.4 | 92.4 | 2.21 | 0 | 2.36 | 0 | 2.3 | 0 | 0 | 0 | 2.22 | 0 | 2.29 | 0 | 0 | 0 | 2.4 | 0 | 2.33 | 0 | 0 | 0 | 16898.59 | 2022/06/12 05:06:21 | 2022/06/11 18:25:00 | 2450.39 | 2431.58 | 2458.97 | 1.46 | 2470.07 | 2470.09 | 1.43 | 2437.17 | 2472.19 | 0 | 3000.92 | 16844.32 | 0 | 17193.35 |  | VNM - Nghệ An - Nhà Máy | /BCG Energy | 1020C0056057/EM001020C0056057 | 13.1 | 15.8 | 2.8 |  | 20.743 | 150.5 | Online
VNM - Nghệ An - Nhà Máy | /BCG Energy | 1020C0056057/6T21A9008011 | 2022-06-12 17:25:00 | Grid connected | 406.7 | 409.1 | 405.8 | 236 | 235.9 | 236.4 | 11.963 | 12.362 | 11.985 | 97.98 | 58.3 | 1 | 50.04 | 8.586 | -0.005 | 288.28 | 8.763 | 603.9 | 603.9 | 610.2 | 610.2 | 597.9 | 597.9 | 99.4 | 99.4 | 603.5 | 603.5 | 609.7 | 609.7 | 84.4 | 84.4 | 596.1 | 596.1 | 603.7 | 603.7 | 85.6 | 85.6 | 2 | 0 | 2.16 | 0 | 2.1 | 0 | 0 | 0 | 2.02 | 0 | 2.09 | 0 | 0 | 0 | 2.2 | 0 | 2.13 | 0 | 0 | 0 | 16899.33 | 2022/06/12 05:06:21 | 2022/06/11 18:25:00 | 2450.5 | 2431.69 | 2459.08 | 1.46 | 2470.18 | 2470.21 | 1.43 | 2437.28 | 2472.3 | 0 | 3001.66 | 16845.06 | 0 | 17194.13 |  | VNM - Nghệ An - Nhà Máy | /BCG Energy | 1020C0056057/EM001020C0056057 | 13 | 15.3 | 0.8 |  | 20.786 | 136.2 | Online
VNM - Nghệ An - Nhà Máy | /BCG Energy | 1020C0056057/6T21A9008011 | 2022-06-12 17:30:00 | Grid connected | 406.6 | 409.2 | 406.8 | 237 | 235.9 | 236.4 | 9.7 | 9.868 | 9.656 | 97.86 | 58.1 | 1 | 50.09 | 6.939 | -0.011 | 288.92 | 7.09 | 609 | 609 | 598.2 | 598.2 | 597.7 | 597.7 | 102.4 | 102.4 | 602 | 602 | 593.6 | 593.6 | 78.2 | 78.2 | 596.1 | 596.1 | 597.8 | 597.8 | 89 | 89 | 1.58 | 0 | 1.51 | 0 | 1.68 | 0 | 0 | 0 | 1.6 | 0 | 1.67 | 0 | 0 | 0 | 1.55 | 0 | 1.71 | 0 | 0 | 0 | 16899.98 | 2022/06/12 05:06:21 | 2022/06/11 18:25:00 | 2450.59 | 2431.79 | 2459.17 | 1.46 | 2470.27 | 2470.31 | 1.43 | 2437.37 | 2472.4 | 0 | 3002.3 | 16845.7 | 0 | 17194.79 |  | VNM - Nghệ An - Nhà Máy | /BCG Energy | 1020C0056057/EM001020C0056057 | 12.7 | 15 | 2 |  | 20.823 | 111.1 | Online
VNM - Nghệ An - Nhà Máy | /BCG Energy | 1020C0056057/6T21A9008011 | 2022-06-12 17:35:00 | Grid connected | 406.8 | 409.2 | 406.8 | 237 | 235.9 | 236.4 | 10.019 | 10.37 | 10.143 | 97.75 | 57.9 | 1 | 50.07 | 7.074 | -0.008 | 289.54 | 7.237 | 615.2 | 615.2 | 609.3 | 609.3 | 603.8 | 603.8 | 81 | 81 | 608.2 | 608.2 | 608 | 608 | 81.8 | 81.8 | 602.1 | 602.1 | 603.8 | 603.8 | 80.5 | 80.5 | 1.78 | 0 | 1.71 | 0 | 1.88 | 0 | 0 | 0 | 1.8 | 0 | 1.67 | 0 | 0 | 0 | 1.76 | 0 | 1.91 | 0 | 0 | 0 | 16900.59 | 2022/06/12 05:06:21 | 2022/06/11 18:25:00 | 2450.67 | 2431.88 | 2459.26 | 1.46 | 2470.37 | 2470.4 | 1.43 | 2437.47 | 2472.49 | 0 | 3002.92 | 16846.32 | 0 | 17195.43 |  | VNM - Nghệ An - Nhà Máy | /BCG Energy | 1020C0056057/EM001020C0056057 | 12.2 | 14.5 | 1.1 |  | 20.858 | 109.6 | Online
VNM - Nghệ An - Nhà Máy | /BCG Energy | 1020C0056057/6T21A9008011 | 2022-06-12 17:40:00 | Grid connected | 409 | 410.2 | 408 | 237 | 236.9 | 236.4 | 8.739 | 8.842 | 8.667 | 97.58 | 57.7 | 1 | 50.14 | 6.078 | 0 | 290.09 | 6.229 | 615.8 | 615.8 | 610.2 | 610.2 | 602.6 | 602.6 | 88.1 | 88.1 | 603.6 | 603.6 | 603.8 | 603.8 | 77.9 | 77.9 | 596.2 | 596.2 | 599 | 599 | 85.3 | 85.3 | 1.38 | 0 | 1.51 | 0 | 1.67 | 0 | 0 | 0 | 1.6 | 0 | 1.47 | 0 | 0 | 0 | 1.56 | 0 | 1.7 | 0 | 0 | 0 | 16901.14 | 2022/06/12 05:06:21 | 2022/06/11 18:25:00 | 2450.75 | 2431.96 | 2459.34 | 1.46 | 2470.45 | 2470.48 | 1.43 | 2437.55 | 2472.57 | 0 | 3003.47 | 16846.87 | 0 | 17195.99 |  | VNM - Nghệ An - Nhà Máy | /BCG Energy | 1020C0056057/EM001020C0056057 | 12.1 | 14 | 1.6 |  | 20.888 | 93.4 | Online
VNM - Nghệ An - Nhà Máy | /BCG Energy | 1020C0056057/6T21A9008011 | 2022-06-12 17:45:00 | Grid connected | 407.1 | 409.2 | 405.9 | 236 | 235.9 | 236.4 | 7.47 | 7.603 | 7.621 | 97.05 | 57.7 | 1 | 49.94 | 5.24 | 0 | 290.57 | 5.399 | 609.8 | 609.8 | 604.2 | 604.2 | 597.8 | 597.8 | 77.8 | 77.8 | 611.3 | 611.3 | 607.8 | 607.8 | 78.1 | 78.1 | 590.5 | 590.5 | 603.7 | 603.7 | 77.2 | 77.2 | 1.18 | 0 | 1.3 | 0 | 1.47 | 0 | 0 | 0 | 1.4 | 0 | 1.27 | 0 | 0 | 0 | 1.35 | 0 | 1.5 | 0 | 0 | 0 | 16901.62 | 2022/06/12 05:06:21 | 2022/06/11 18:25:00 | 2450.82 | 2432.03 | 2459.41 | 1.46 | 2470.51 | 2470.54 | 1.43 | 2437.62 | 2472.65 | 0 | 3003.94 | 16847.34 | 0 | 17196.47 |  | VNM - Nghệ An - Nhà Máy | /BCG Energy | 1020C0056057/EM001020C0056057 | 11.3 | 13.2 | 1.7 |  | 20.914 | 79.9 | Online
VNM - Nghệ An - Nhà Máy | /BCG Energy | 1020C0056057/6T21A9008011 | 2022-06-12 17:50:00 | Grid connected | 408.1 | 410.1 | 407.9 | 237 | 236.9 | 237.4 | 6.199 | 6.332 | 6.362 | 97.15 | 57.5 | 1 | 50.11 | 4.364 | -0.001 | 290.96 | 4.493 | 591.8 | 591.8 | 597.1 | 597.1 | 597.8 | 597.8 | 93.4 | 93.4 | 602 | 602 | 599.6 | 599.6 | 77.3 | 77.3 | 595.8 | 595.8 | 597.7 | 597.7 | 76.7 | 76.7 | 1.18 | 0 | 1.1 | 0 | 1.06 | 0 | 0 | 0 | 1.2 | 0 | 1.07 | 0 | 0 | 0 | 1.15 | 0 | 1.3 | 0 | 0 | 0 | 16902.01 | 2022/06/12 05:06:21 | 2022/06/11 18:25:00 | 2450.87 | 2432.08 | 2459.47 | 1.46 | 2470.57 | 2470.6 | 1.43 | 2437.67 | 2472.71 | 0 | 3004.34 | 16847.74 | 0 | 17196.86 |  | VNM - Nghệ An - Nhà Máy | /BCG Energy | 1020C0056057/EM001020C0056057 | 11.3 | 12.5 | 1.5 |  | 20.936 | 66.3 | Online
VNM - Nghệ An - Nhà Máy | /BCG Energy | 1020C0056057/6T21A9008011 | 2022-06-12 17:55:00 | Grid connected | 406.7 | 410 | 406.9 | 237 | 235.9 | 236.3 | 5.145 | 5.099 | 5.109 | 96.56 | 57.3 | 1 | 49.96 | 3.54 | -0.013 | 291.3 | 3.666 | 597.8 | 597.8 | 598.1 | 598.1 | 593 | 593 | 95.8 | 95.8 | 609.6 | 609.6 | 597.8 | 597.8 | 79.8 | 79.8 | 590.1 | 590.1 | 596.5 | 596.5 | 82.6 | 82.6 | 0.98 | 0 | 0.9 | 0 | 1.06 | 0 | 0 | 0 | 1 | 0 | 0.87 | 0 | 0 | 0 | 0.95 | 0 | 0.9 | 0 | 0 | 0 | 16902.35 | 2022/06/12 05:06:21 | 2022/06/11 18:25:00 | 2450.92 | 2432.14 | 2459.52 | 1.46 | 2470.62 | 2470.65 | 1.43 | 2437.72 | 2472.76 | 0 | 3004.67 | 16848.07 | 0 | 17197.22 |  | VNM - Nghệ An - Nhà Máy | /BCG Energy | 1020C0056057/EM001020C0056057 | 11.7 | 12.6 | 1.5 |  | 20.954 | 53.5 | Online
VNM - Nghệ An - Nhà Máy | /BCG Energy | 1020C0056057/6T21A9008011 | 2022-06-12 18:00:00 | Grid connected | 406.7 | 409.9 | 406.8 | 236 | 236 | 236.3 | 4.321 | 4.268 | 4.289 | 96.11 | 57.1 | 1 | 49.99 | 2.93 | -0.018 | 291.57 | 3.044 | 591.2 | 591.2 | 592.2 | 592.2 | 591.8 | 591.8 | 94 | 94 | 593.3 | 593.3 | 595.8 | 595.8 | 83.5 | 83.5 | 589.7 | 589.7 | 591.7 | 591.7 | 91.7 | 91.7 | 0.78 | 0 | 0.9 | 0 | 0.86 | 0 | 0 | 0 | 0.8 | 0 | 0.87 | 0 | 0 | 0 | 0.75 | 0 | 0.9 | 0 | 0 | 0 | 16902.62 | 2022/06/12 05:06:21 | 2022/06/11 18:25:00 | 2450.96 | 2432.18 | 2459.56 | 1.46 | 2470.66 | 2470.69 | 1.43 | 2437.76 | 2472.8 | 0 | 3004.94 | 16848.34 | 0 | 17197.5 |  | VNM - Nghệ An - Nhà Máy | /BCG Energy | 1020C0056057/EM001020C0056057 | 10.9 | 12.1 | 1.4 |  | 20.969 | 43.5 | Online
VNM - Nghệ An - Nhà Máy | /BCG Energy | 1020C0056057/6T21A9008011 | 2022-06-12 18:05:00 | Grid connected | 406.5 | 408.8 | 405.9 | 236.1 | 236 | 236.2 | 3.14 | 3.118 | 3.144 | 85.94 | 57.1 | 0.999 | 50.11 | 2.21 | -0.088 | 291.76 | 2.571 | 585.8 | 585.8 | 586.2 | 586.2 | 585.8 | 585.8 | 95.4 | 95.4 | 591.6 | 591.6 | 585.8 | 585.8 | 96.7 | 96.7 | 577.6 | 577.6 | 579.8 | 579.8 | 87.7 | 87.7 | 0.53 | 0 | 0.57 | 0 | 0.57 | 0 | 0 | 0 | 0.56 | 0 | 0.58 | 0 | 0 | 0 | 0.58 | 0 | 0.6 | 0 | 0 | 0 | 16902.81 | 2022/06/12 05:06:21 | 2022/06/11 18:25:00 | 2450.99 | 2432.21 | 2459.59 | 1.46 | 2470.69 | 2470.72 | 1.43 | 2437.79 | 2472.83 | 0 | 3005.14 | 16848.54 | 0 | 17197.71 |  | VNM - Nghệ An - Nhà Máy | /BCG Energy | 1020C0056057/EM001020C0056057 | 10.1 | 11.2 | 1.1 |  | 20.98 | 33.5 | Online
VNM - Nghệ An - Nhà Máy | /BCG Energy | 1020C0056057/6T21A9008011 | 2022-06-12 18:10:00 | Grid connected | 404.5 | 407.8 | 405 | 235.1 | 235 | 235.2 | 1.703 | 1.656 | 1.704 | 93.64 | 56.9 | 0.999 | 50 | 1.128 | -0.008 | 291.91 | 1.204 | 555.8 | 555.8 | 545.2 | 545.2 | 544.1 | 544.1 | 116 | 116 | 559.8 | 559.8 | 557.8 | 557.8 | 99.4 | 99.4 | 548.6 | 548.6 | 549.7 | 549.7 | 90.6 | 90.6 | 0.33 | 0 | 0.37 | 0 | 0.37 | 0 | 0 | 0 | 0.36 | 0 | 0.38 | 0 | 0 | 0 | 0.38 | 0 | 0.4 | 0 | 0 | 0 | 16902.96 | 2022/06/12 05:06:21 | 2022/06/11 18:25:00 | 2451.01 | 2432.23 | 2459.62 | 1.46 | 2470.71 | 2470.75 | 1.43 | 2437.82 | 2472.86 | 0 | 3005.28 | 16848.68 | 0 | 17197.89 |  | VNM - Nghệ An - Nhà Máy | /BCG Energy | 1020C0056057/EM001020C0056057 | 9.7 | 10.5 | 1.2 |  | 20.989 | 22.4 | Online
VNM - Nghệ An - Nhà Máy | /BCG Energy | 1020C0056057/6T21A9008011 | 2022-06-12 18:15:00 | Grid connected | 404.6 | 408.1 | 405.3 | 235.1 | 235 | 236.3 | 1.289 | 1.242 | 1.289 | 85.89 | 56.9 | 0.999 | 50.09 | 0.796 | -0.013 | 292 | 0.927 | 544.6 | 544.6 | 550.2 | 550.2 | 545.5 | 545.5 | 133.8 | 133.8 | 561.5 | 561.5 | 543.9 | 543.9 | 124.3 | 124.3 | 548.1 | 548.1 | 551.1 | 551.1 | 89 | 89 | 0.33 | 0 | 0.37 | 0 | 0.37 | 0 | 0 | 0 | 0.36 | 0 | 0.38 | 0 | 0 | 0 | 0.38 | 0 | 0.4 | 0 | 0 | 0 | 16903.05 | 2022/06/12 05:06:21 | 2022/06/11 18:25:00 | 2451.02 | 2432.24 | 2459.63 | 1.46 | 2470.73 | 2470.76 | 1.43 | 2437.84 | 2472.87 | 0 | 3005.37 | 16848.77 | 0 | 17197.98 |  | VNM - Nghệ An - Nhà Máy | /BCG Energy | 1020C0056057/EM001020C0056057 | 9.3 | 9.9 | 1 |  | 20.995 | 16.4 | Online
VNM - Nghệ An - Nhà Máy | /BCG Energy | 1020C0056057/6T21A9008011 | 2022-06-12 18:20:00 | Grid connected | 403.6 | 405.9 | 403.2 | 235.1 | 234 | 235.3 | 0.681 | 0.625 | 0.68 | 80.7 | 56.7 | 1 | 49.9 | 0.409 | 0.02 | 292.05 | 0.502 | 543.1 | 543.1 | 526.2 | 526.2 | 533.4 | 533.4 | 131 | 131 | 519.6 | 519.6 | 531.8 | 531.8 | 108.3 | 108.3 | 518.2 | 518.2 | 542.4 | 542.4 | 94.6 | 94.6 | 0.33 | 0 | 0.17 | 0 | 0.17 | 0 | 0 | 0 | 0.36 | 0 | 0.18 | 0 | 0 | 0 | 0.18 | 0 | 0.2 | 0 | 0 | 0 | 16903.1 | 2022/06/12 05:06:21 | 2022/06/11 18:25:00 | 2451.03 | 2432.25 | 2459.64 | 1.46 | 2470.73 | 2470.77 | 1.43 | 2437.85 | 2472.88 | 0 | 3005.42 | 16848.82 | 0 | 17198.04 |  | VNM - Nghệ An - Nhà Máy | /BCG Energy | 1020C0056057/EM001020C0056057 | 8.9 | 9.3 | 0.8 |  | 20.999 | 10 | Online
VNM - Nghệ An - Nhà Máy | /BCG Energy | 1020C0056057/6T21A9008011 | 2022-06-12 18:25:00 | Grid connected | 402.6 | 406.1 | 403.1 | 234.1 | 234 | 234.3 | 0.277 | 0.21 | 0.274 | 73.97 | 56.7 | 0.999 | 50.06 | 0.147 | 0.006 | 292.07 | 0.21 | 483.9 | 483.9 | 503.3 | 503.3 | 502.1 | 502.1 | 103.5 | 103.5 | 542 | 542 | 509.8 | 509.8 | 110.4 | 110.4 | 548.2 | 548.2 | 495.8 | 495.8 | 89.2 | 89.2 | 0.13 | 0 | 0.17 | 0 | 0.17 | 0 | 0 | 0 | 0.16 | 0 | 0.18 | 0 | 0 | 0 | 0.18 | 0 | 0.2 | 0 | 0 | 0 | 16903.12 | 2022/06/12 05:06:21 | 2022/06/11 18:25:00 | 2451.03 | 2432.26 | 2459.64 | 1.46 | 2470.74 | 2470.78 | 1.43 | 2437.85 | 2472.88 | 0 | 3005.44 | 16848.84 | 0 | 17198.07 |  | VNM - Nghệ An - Nhà Máy | /BCG Energy | 1020C0056057/EM001020C0056057 | 8.5 | 8.9 | 1.3 |  | 21.001 | 5.4 | Online
VNM - Nghệ An - Nhà Máy | /BCG Energy | 1020C0056057/6T21A9008011 | 2022-06-12 18:30:00 | Grid connected | 403.6 | 407.1 | 404.1 | 234.1 | 234 | 234.3 | 0.277 | 0.21 | 0.274 | 72.47 | 56.5 | 0.993 | 50.14 | 0.097 | -0.007 | 292.08 | 0.125 | 477.8 | 477.8 | 483.1 | 483.1 | 508.1 | 508.1 | 112.1 | 112.1 | 511.9 | 511.9 | 499.7 | 499.7 | 102.1 | 102.1 | 518.2 | 518.2 | 465.7 | 465.7 | 125.9 | 125.9 | 0.13 | 0 | 0.17 | 0 | 0.17 | 0 | 0 | 0 | 0.16 | 0 | 0.18 | 0 | 0 | 0 | 0.18 | 0 | 0.2 | 0 | 0 | 0 | 16903.13 | 2022/06/12 05:06:21 | 2022/06/11 18:25:00 | 2451.04 | 2432.26 | 2459.65 | 1.46 | 2470.74 | 2470.78 | 1.43 | 2437.86 | 2472.89 | 0 | 3005.45 | 16848.85 | 0 | 17198.11 |  | VNM - Nghệ An - Nhà Máy | /BCG Energy | 1020C0056057/EM001020C0056057 | 8.3 | 8.4 | 1.1 |  | 21.002 | 3.9 | Online
VNM - Nghệ An - Nhà Máy | /BCG Energy | 1020C0056057/6T21A9008011 | 2022-06-12 18:35:00 | Grid connected | 403.7 | 407.2 | 404.1 | 234.1 | 234 | 235.3 | 0.074 | 0.004 | 0.074 | 0 | 56.3 | 0 | 50.05 | 0 | 0.003 | 292.08 | 0 | 453.9 | 453.9 | 453.1 | 453.1 | 436.2 | 436.2 | 117 | 117 | 487.9 | 487.9 | 493.9 | 493.9 | 93.2 | 93.2 | 500.6 | 500.6 | 429.8 | 429.8 | 114.9 | 114.9 | 0.13 | 0 | 0.17 | 0 | 0.17 | 0 | 0 | 0 | 0.16 | 0 | 0.18 | 0 | 0 | 0 | 0.18 | 0 | 0.2 | 0 | 0 | 0 | 16903.13 | 2022/06/12 05:06:21 | 2022/06/11 18:25:00 | 2451.04 | 2432.26 | 2459.65 | 1.46 | 2470.75 | 2470.78 | 1.43 | 2437.86 | 2472.89 | 0 | 3005.45 | 16848.85 | 0 | 17198.12 |  | VNM - Nghệ An - Nhà Máy | /BCG Energy | 1020C0056057/EM001020C0056057 | 8.2 | 8.1 | 1 |  | 21.003 | 0.7 | Online
VNM - Nghệ An - Nhà Máy | /BCG Energy | 1020C0056057/6T21A9008011 | 2022-06-12 18:40:00 | Standby : sunlight detection | 404.9 | 408.2 | 405.1 | 235.2 | 235.1 | 234.3 | 0 | 0 | 0 | 0 | 56.1 | 0 | 50.04 | 0 | 0 | 292.08 | 0 | 152.6 | 152.6 | 151.2 | 151.2 | 151.5 | 151.5 | 42.3 | 42.3 | 151.8 | 151.8 | 151.5 | 151.5 | 42.2 | 42.2 | 150.9 | 150.9 | 151.7 | 151.7 | 41.7 | 41.7 | 0 | 0 | 0 | 0 | 0 | 0 | 0 | 0 | 0 | 0 | 0 | 0 | 0 | 0 | 0 | 0 | 0 | 0 | 0 | 0 | 16903.13 | 2022/06/12 05:06:21 | 2022/06/12 18:38:13 | 2451.04 | 2432.26 | 2459.65 | 1.46 | 2470.75 | 2470.78 | 1.43 | 2437.86 | 2472.89 | 0 | 3005.45 | 16848.85 | 0 | 17198.12 |  | VNM - Nghệ An - Nhà Máy | /BCG Energy | 1020C0056057/EM001020C0056057 | 7.5 | 7.6 | 1.5 |  | 21.003 | 0.2 | Online
VNM - Nghệ An - Nhà Máy | /BCG Energy | 1020C0056057/6T21A9008011 | 2022-06-12 18:45:00 | Standby : initialization | 404.9 | 408.2 | 405.1 | 235.2 | 235.1 | 234.3 | 0 | 0 | 0 | 0 | 56.1 | 0 | 50.04 | 0 | 0 | 292.08 | 0 | 152.6 | 152.6 | 151.2 | 151.2 | 151.5 | 151.5 | 42.3 | 42.3 | 151.8 | 151.8 | 151.5 | 151.5 | 42.2 | 42.2 | 150.9 | 150.9 | 151.7 | 151.7 | 41.7 | 41.7 | 0 | 0 | 0 | 0 | 0 | 0 | 0 | 0 | 0 | 0 | 0 | 0 | 0 | 0 | 0 | 0 | 0 | 0 | 0 | 0 | 16903.13 | 2022/06/12 05:06:21 | 2022/06/12 18:38:13 | 2451.04 | 2432.26 | 2459.65 | 1.46 | 2470.75 | 2470.78 | 1.43 | 2437.86 | 2472.89 | 0 | 3005.45 | 16848.85 | 0 | 17198.12 |  | VNM - Nghệ An - Nhà Máy | /BCG Energy | 1020C0056057/EM001020C0056057 | 7 | 7.1 | 1.9 |  | 21.003 | 0.1 | Online
VNM - Nghệ An - Nhà Máy | /BCG Energy | 1020C0056057/6T21A9008011 | 2022-06-12 18:50:00 | Standby : no sunlight |  |  |  | 0 | 0 | 0 | 0 | 0 | 0 | 0 | 55.7 | 0 | 0 | 0 | 0 | 292.08 | 0 | 0 | 0 | 0 | 0 | 0 | 0 | 0 | 0 | 0 | 0 | 0 | 0 | 0 | 0 | 0 | 0 | 0 | 0 | 0 | 0 | 0 | 0 | 0 | 0 | 0 | 0 | 0 | 0 | 0 | 0 | 0 | 0 | 0 | 0 | 0 | 0 | 0 | 0 | 0 | 0 | 16903.13 | 2022/06/12 05:06:21 | 2022/06/12 18:38:13 | 2451.04 | 2432.26 | 2459.65 | 1.46 | 2470.75 | 2470.78 | 1.43 | 2437.86 | 2472.89 | 0 |  |  | -0.1 | 17198.12 |  | VNM - Nghệ An - Nhà Máy | /BCG Energy | 1020C0056057/EM001020C0056057 | 6.9 | 6.8 | 1.4 |  | 21.003 | 0 | Online
VNM - Nghệ An - Nhà Máy | /BCG Energy | 1020C0056057/6T21A9008011 | 2022-06-13 00:00:00 |  |  |  |  | 0 | 0 | 0 | 0 | 0 | 0 | 0 | 46.1 | 0 | 0 | 0 | 0 | 0 | 0 | 0 | 0 | 0 | 0 | 0 | 0 | 0 | 0 | 0 | 0 | 0 | 0 | 0 | 0 | 0 | 0 | 0 | 0 | 0 | 0 | 0 | 0 | 0 | 0 | 0 | 0 | 0 | 0 | 0 | 0 | 0 | 0 | 0 | 0 | 0 | 0 | 0 | 0 | 0 | 0 | 16903.13 |  |  | 2451.04 | 2432.26 | 2459.65 | 1.46 | 2470.75 | 2470.78 | 1.43 | 2437.86 | 2472.89 | 0 |  |  | -0.1 | 17198.12 |  | VNM - Nghệ An - Nhà Máy | /BCG Energy | 1020C0056057/EM001020C0056057 | 4.8 | 4.9 | 0.7 |  | 0 | 0 | Online
VNM - Nghệ An - Nhà Máy | /BCG Energy | 1020C0056057/6T21A9008011 | 2022-06-13 04:55:00 | Standby : initialization | 0 | 0 | 0 | 0 | 0 | 0 | 0 | 0 | 0 | 0 | 45 | 0 | 0 | 0 | 0 | 0 | 0 | 0 | 0 | 0 | 0 | 0 | 0 | 0 | 0 | 0 | 0 | 0 | 0 | 0 | 0 | 0 | 0 | 0 | 0 | 0 | 0 | 0 | 0 | 0 | 0 | 0 | 0 | 0 | 0 | 0 | 0 | 0 | 0 | 0 | 0 | 0 | 0 | 0 | 0 | 0 | 0 | 16903.13 | 2022/06/12 05:06:21 | 2022/06/12 18:38:13 | 2451.04 | 2432.26 | 2459.65 | 1.46 | 2470.75 | 2470.78 | 1.43 | 2437.86 | 2472.89 | 0 | 3005.45 | 16848.85 | -0.1 | 17198.12 |  | VNM - Nghệ An - Nhà Máy | /BCG Energy | 1020C0056057/EM001020C0056057 | 5 | 4.8 | 0 |  | 0 | 0.2 | Online
VNM - Nghệ An - Nhà Máy | /BCG Energy | 1020C0056057/6T21A9008011 | 2022-06-13 05:00:00 | Standby : initialization | 0 | 0 | 0 | 0 | 0 | 0 | 0 | 0 | 0 | 0 | 44.8 | 0 | 0 | 0 | 0 | 0 | 0 | 0 | 0 | 0 | 0 | 0 | 0 | 0 | 0 | 0 | 0 | 0 | 0 | 0 | 0 | 0 | 0 | 0 | 0 | 0 | 0 | 0 | 0 | 0 | 0 | 0 | 0 | 0 | 0 | 0 | 0 | 0 | 0 | 0 | 0 | 0 | 0 | 0 | 0 | 0 | 0 | 16903.13 | 2022/06/12 05:06:21 | 2022/06/12 18:38:13 | 2451.04 | 2432.26 | 2459.65 | 1.46 | 2470.75 | 2470.78 | 1.43 | 2437.86 | 2472.89 | 0 | 3005.45 | 16848.85 | 0 | 17198.12 |  | VNM - Nghệ An - Nhà Máy | /BCG Energy | 1020C0056057/EM001020C0056057 | 5.2 | 5 | 0 |  | 0 | 0.4 | Online
VNM - Nghệ An - Nhà Máy | /BCG Energy | 1020C0056057/6T21A9008011 | 2022-06-13 05:05:00 | Standby : sunlight detection | 408.5 | 413 | 410.4 | 238.7 | 238 | 238.2 | 0 | 0 | 0 | 0 | 44.4 | 0 | 50.07 | 0 | 0 | 0 | 0 | 441.1 | 441.1 | 441.5 | 441.5 | 440.9 | 440.9 | 100.8 | 100.8 | 440.7 | 440.7 | 440.9 | 440.9 | 99.4 | 99.4 | 439.5 | 439.5 | 441.1 | 441.1 | 90.5 | 90.5 | 0 | 0 | 0 | 0 | 0 | 0 | 0 | 0 | 0 | 0 | 0 | 0 | 0 | 0 | 0 | 0 | 0 | 0 | 0 | 0 | 16903.13 | 2022/06/12 05:06:21 | 2022/06/12 18:38:13 | 2451.04 | 2432.26 | 2459.65 | 1.46 | 2470.75 | 2470.78 | 1.43 | 2437.86 | 2472.89 | 0 | 3005.45 | 16848.85 | 0 | 17198.12 |  | VNM - Nghệ An - Nhà Máy | /BCG Energy | 1020C0056057/EM001020C0056057 | 5.5 | 5.2 | 0 |  | 0 | 1.3 | Online
VNM - Nghệ An - Nhà Máy | /BCG Energy | 1020C0056057/6T21A9008011 | 2022-06-13 05:10:00 | Standby : sunlight detection | 407.5 | 412 | 409 | 238.4 | 237.2 | 236.2 | 0 | 0 | 0 | 0 | 44.4 | 0 | 49.98 | 0 | 0 | 0 | 0 | 430.7 | 430.7 | 472.5 | 472.5 | 466.2 | 466.2 | 164.6 | 164.6 | 471.9 | 471.9 | 448.5 | 448.5 | 150.4 | 150.4 | 453.2 | 453.2 | 477.9 | 477.9 | 138.3 | 138.3 | 0 | 0 | 0 | 0 | 0 | 0 | 0 | 0 | 0 | 0 | 0 | 0 | 0 | 0 | 0 | 0 | 0 | 0 | 0 | 0 | 16903.13 | 2022/06/12 05:06:21 | 2022/06/12 18:38:13 | 2451.04 | 2432.26 | 2459.65 | 1.46 | 2470.75 | 2470.78 | 1.43 | 2437.86 | 2472.89 | 0 | 3005.45 | 16848.85 | 0 | 17198.12 |  | VNM - Nghệ An - Nhà Máy | /BCG Energy | 1020C0056057/EM001020C0056057 | 4.4 | 4.8 | 1.3 |  | 0 | 2.5 | Online
VNM - Nghệ An - Nhà Máy | /BCG Energy | 1020C0056057/6T21A9008011 | 2022-06-13 05:15:00 | Grid connected | 406 | 410.1 | 407.5 | 236.1 | 236 | 237.2 | 0.089 | 0.088 | 0.089 | 72.47 | 44.1 | 0.999 | 49.98 | 0.128 | 0.004 | 0 | 0.187 | 484.1 | 484.1 | 490.9 | 490.9 | 514.2 | 514.2 | 120.8 | 120.8 | 508.3 | 508.3 | 532.3 | 532.3 | 124.7 | 124.7 | 483.1 | 483.1 | 484.5 | 484.5 | 113.3 | 113.3 | 0.03 | -0.02 | 0.03 | -0.02 | 0.03 | -0.01 | 0 | 0 | 0.03 | -0.01 | 0.03 | -0.02 | 0 | 0 | 0.03 | 0 | 0.04 | -0.02 | 0 | 0 | 16903.13 | 2022/06/13 05:10:56 | 2022/06/12 18:38:13 | 2451.04 | 2432.27 | 2459.65 | 1.46 | 2470.75 | 2470.79 | 1.43 | 2437.86 | 2472.89 | 0 | 3005.45 | 16848.85 | 0 | 17198.14 |  | VNM - Nghệ An - Nhà Máy | /BCG Energy | 1020C0056057/EM001020C0056057 | 4.1 | 4.5 | 1.9 |  | 0.002 | 5.9 | Online
VNM - Nghệ An - Nhà Máy | /BCG Energy | 1020C0056057/6T21A9008011 | 2022-06-13 05:20:00 | Grid connected | 408.2 | 411.8 | 409.1 | 237.2 | 237.1 | 238.3 | 0.483 | 0.478 | 0.481 | 80.7 | 44.9 | 1 | 50.12 | 0.417 | 0.013 | 0.03 | 0.517 | 551.1 | 551.1 | 532.7 | 532.7 | 541.2 | 541.2 | 119.5 | 119.5 | 544.1 | 544.1 | 535.4 | 535.4 | 113 | 113 | 524.9 | 524.9 | 466.5 | 466.5 | 107.1 | 107.1 | 0.03 | -0.02 | 0.03 | -0.02 | 0.03 | -0.01 | 0 | 0 | 0.03 | -0.01 | 0.03 | -0.02 | 0 | 0 | 0.03 | 0.01 | 0.04 | -0.02 | 0 | 0 | 16903.16 | 2022/06/13 05:10:56 | 2022/06/12 18:38:13 | 2451.05 | 2432.27 | 2459.66 | 1.46 | 2470.76 | 2470.79 | 1.43 | 2437.87 | 2472.9 | 0 | 3005.48 | 16848.88 | 0 | 17198.19 |  | VNM - Nghệ An - Nhà Máy | /BCG Energy | 1020C0056057/EM001020C0056057 | 4.2 | 4.5 | 1.5 |  | 0.004 | 11.1 | Online
VNM - Nghệ An - Nhà Máy | /BCG Energy | 1020C0056057/6T21A9008011 | 2022-06-13 05:25:00 | Grid connected | 407 | 410.9 | 409 | 236.2 | 236.1 | 238.2 | 0.889 | 0.882 | 0.886 | 85.76 | 45.5 | 1 | 50.09 | 0.723 | -0.001 | 0.07 | 0.834 | 556.3 | 556.3 | 559.4 | 559.4 | 544.3 | 544.3 | 132.6 | 132.6 | 559 | 559 | 550.3 | 550.3 | 124.7 | 124.7 | 551.6 | 551.6 | 538.5 | 538.5 | 122.5 | 122.5 | 0.23 | -0.02 | 0.23 | -0.02 | 0.23 | -0.01 | 0 | 0 | 0.23 | -0.01 | 0.23 | -0.02 | 0 | 0 | 0.23 | 0 | 0.24 | -0.02 | 0 | 0 | 16903.2 | 2022/06/13 05:10:56 | 2022/06/12 18:38:13 | 2451.06 | 2432.28 | 2459.66 | 1.46 | 2470.77 | 2470.8 | 1.43 | 2437.88 | 2472.91 | 0 | 3005.52 | 16848.92 | 0 | 17198.25 |  | VNM - Nghệ An - Nhà Máy | /BCG Energy | 1020C0056057/EM001020C0056057 | 4.2 | 4.6 | 1.2 |  | 0.008 | 16.7 | Online
VNM - Nghệ An - Nhà Máy | /BCG Energy | 1020C0056057/6T21A9008011 | 2022-06-13 05:30:00 | Grid connected | 406.3 | 410.7 | 408.7 | 236.2 | 236.2 | 237 | 1.362 | 1.349 | 1.358 | 90.67 | 45.9 | 1 | 50.15 | 1.039 | 0.006 | 0.15 | 1.156 | 572.2 | 572.2 | 568.9 | 568.9 | 568.3 | 568.3 | 109.5 | 109.5 | 567.8 | 567.8 | 562.4 | 562.4 | 96 | 96 | 567.4 | 567.4 | 568.5 | 568.5 | 104.4 | 104.4 | 0.23 | -0.01 | 0.23 | -0.02 | 0.23 | -0.01 | 0 | 0 | 0.23 | 0.01 | 0.23 | 0 | 0 | 0 | 0.23 | -0.03 | 0.24 | -0.02 | 0 | 0 | 16903.28 | 2022/06/13 05:10:56 | 2022/06/12 18:38:13 | 2451.07 | 2432.29 | 2459.68 | 1.46 | 2470.78 | 2470.81 | 1.43 | 2437.89 | 2472.92 | 0 | 3005.6 | 16849 | 0 | 17198.33 |  | VNM - Nghệ An - Nhà Máy | /BCG Energy | 1020C0056057/EM001020C0056057 | 4.3 | 4.8 | 0 |  | 0.014 | 22.4 | Online
VNM - Nghệ An - Nhà Máy | /BCG Energy | 1020C0056057/6T21A9008011 | 2022-06-13 05:35:00 | Grid connected | 408.4 | 411.8 | 410.1 | 237.2 | 237.4 | 238.1 | 1.765 | 1.75 | 1.762 | 94.21 | 46.3 | 1 | 50.14 | 1.37 | -0.001 | 0.25 | 1.452 | 576.4 | 576.4 | 574.4 | 574.4 | 574.3 | 574.3 | 111.2 | 111.2 | 573.7 | 573.7 | 586.3 | 586.3 | 126.4 | 126.4 | 566.2 | 566.2 | 580.5 | 580.5 | 91 | 91 | 0.23 | 0 | 0.23 | -0.02 | 0.23 | -0.01 | 0 | 0 | 0.23 | 0.01 | 0.23 | 0.01 | 0 | 0 | 0.23 | -0.03 | 0.24 | -0.02 | 0 | 0 | 16903.38 | 2022/06/13 05:10:56 | 2022/06/12 18:38:13 | 2451.08 | 2432.31 | 2459.69 | 1.46 | 2470.79 | 2470.83 | 1.43 | 2437.91 | 2472.94 | 0 | 3005.7 | 16849.1 | 0 | 17198.44 |  | VNM - Nghệ An - Nhà Máy | /BCG Energy | 1020C0056057/EM001020C0056057 | 5.6 | 5.7 | 0 |  | 0.022 | 28 | Online
VNM - Nghệ An - Nhà Máy | /BCG Energy | 1020C0056057/6T21A9008011 | 2022-06-13 05:40:00 | Grid connected | 405.4 | 410.6 | 406.9 | 236.2 | 236.4 | 237.1 | 2.375 | 2.356 | 2.367 | 94.58 | 46.5 | 1 | 50.09 | 1.778 | 0.005 | 0.38 | 1.88 | 592.3 | 592.3 | 568.8 | 568.8 | 586.2 | 586.2 | 103.2 | 103.2 | 580.2 | 580.2 | 586.4 | 586.4 | 86.5 | 86.5 | 590.8 | 590.8 | 586.6 | 586.6 | 92.4 | 92.4 | 0.43 | 0 | 0.43 | -0.02 | 0.43 | -0.01 | 0 | 0 | 0.43 | 0.01 | 0.43 | 0.01 | 0 | 0 | 0.43 | -0.03 | 0.44 | -0.02 | 0 | 0 | 16903.51 | 2022/06/13 05:10:56 | 2022/06/12 18:38:13 | 2451.1 | 2432.33 | 2459.71 | 1.46 | 2470.81 | 2470.85 | 1.43 | 2437.93 | 2472.96 | 0 | 3005.83 | 16849.23 | 0 | 17198.58 |  | VNM - Nghệ An - Nhà Máy | /BCG Energy | 1020C0056057/EM001020C0056057 | 6.2 | 6.4 | 0.5 |  | 0.031 | 34.6 | Online
VNM - Nghệ An - Nhà Máy | /BCG Energy | 1020C0056057/6T21A9008011 | 2022-06-13 05:45:00 | Grid connected | 407.9 | 412.7 | 409.3 | 237.3 | 237.4 | 238.1 | 3.123 | 3.088 | 3.109 | 95.35 | 46.9 | 1 | 50.2 | 2.278 | 0 | 0.55 | 2.389 | 586.3 | 586.3 | 586.6 | 586.6 | 586.4 | 586.4 | 110.6 | 110.6 | 587.7 | 587.7 | 592.3 | 592.3 | 98 | 98 | 600.8 | 600.8 | 598.5 | 598.5 | 84.5 | 84.5 | 0.43 | 0.01 | 0.43 | -0.02 | 0.43 | -0.01 | 0 | 0 | 0.43 | 0.01 | 0.43 | 0 | 0 | 0 | 0.43 | -0.03 | 0.44 | -0.02 | 0 | 0 | 16903.68 | 2022/06/13 05:10:56 | 2022/06/12 18:38:13 | 2451.13 | 2432.36 | 2459.74 | 1.46 | 2470.84 | 2470.88 | 1.43 | 2437.95 | 2472.98 | 0 | 3006 | 16849.4 | 0 | 17198.77 |  | VNM - Nghệ An - Nhà Máy | /BCG Energy | 1020C0056057/EM001020C0056057 | 5.6 | 6.8 | 0.6 |  | 0.042 | 42.1 | Online
VNM - Nghệ An - Nhà Máy | /BCG Energy | 1020C0056057/6T21A9008011 | 2022-06-13 05:50:00 | Grid connected | 409.3 | 413.7 | 410.8 | 238.3 | 238.4 | 239.1 | 3.962 | 3.9 | 3.926 | 96.19 | 47.4 | 1 | 50.22 | 2.838 | 0 | 0.76 | 2.955 | 593.5 | 593.5 | 580.7 | 580.7 | 594.2 | 594.2 | 100 | 100 | 592.1 | 592.1 | 601 | 601 | 89.2 | 89.2 | 578.9 | 578.9 | 588.8 | 588.8 | 93.9 | 93.9 | 0.63 | 0.01 | 0.63 | -0.02 | 0.63 | -0.01 | 0 | 0 | 0.63 | 0.01 | 0.63 | 0 | 0 | 0 | 0.63 | -0.03 | 0.64 | -0.02 | 0 | 0 | 16903.89 | 2022/06/13 05:10:56 | 2022/06/12 18:38:13 | 2451.17 | 2432.39 | 2459.77 | 1.46 | 2470.87 | 2470.91 | 1.43 | 2437.98 | 2473.02 | 0 | 3006.22 | 16849.62 | 0 | 17199 |  | VNM - Nghệ An - Nhà Máy | /BCG Energy | 1020C0056057/EM001020C0056057 | 5.3 | 7 | 0.7 |  | 0.057 | 50.9 | Online
VNM - Nghệ An - Nhà Máy | /BCG Energy | 1020C0056057/6T21A9008011 | 2022-06-13 05:55:00 | Grid connected | 407.3 | 411.4 | 409.9 | 237.3 | 236.3 | 238.1 | 4.775 | 4.915 | 4.76 | 96.5 | 47.6 | 1 | 50.16 | 3.497 | -0.008 | 1.02 | 3.623 | 593.4 | 593.4 | 598.7 | 598.7 | 602.3 | 602.3 | 95.3 | 95.3 | 598.1 | 598.1 | 589.7 | 589.7 | 87.2 | 87.2 | 596.8 | 596.8 | 594.7 | 594.7 | 82.1 | 82.1 | 0.83 | 0.01 | 0.83 | -0.01 | 0.83 | -0.01 | 0 | 0 | 0.83 | 0.01 | 0.83 | 0.01 | 0 | 0 | 0.83 | -0.01 | 0.84 | -0.01 | 0 | 0 | 16904.15 | 2022/06/13 05:10:56 | 2022/06/12 18:38:13 | 2451.21 | 2432.43 | 2459.81 | 1.46 | 2470.91 | 2470.95 | 1.43 | 2438.02 | 2473.06 | 0 | 3006.48 | 16849.88 | 0 | 17199.28 |  | VNM - Nghệ An - Nhà Máy | /BCG Energy | 1020C0056057/EM001020C0056057 | 4.9 | 6.8 | 1.2 |  | 0.073 | 61.2 | Online
VNM - Nghệ An - Nhà Máy | /BCG Energy | 1020C0056057/6T21A9008011 | 2022-06-13 06:00:00 | Grid connected | 407.8 | 411.5 | 409 | 237.3 | 236.3 | 238.1 | 5.815 | 5.94 | 5.794 | 97.12 | 47.8 | 1 | 50.14 | 4.211 | -0.002 | 1.34 | 4.333 | 610.3 | 610.3 | 594.8 | 594.8 | 604.3 | 604.3 | 92.1 | 92.1 | 604.2 | 604.2 | 598.3 | 598.3 | 74 | 74 | 602.9 | 602.9 | 592.5 | 592.5 | 84.7 | 84.7 | 0.83 | 0.01 | 1.03 | -0.01 | 1.03 | -0.01 | 0 | 0 | 0.83 | 0.01 | 1.03 | 0.01 | 0 | 0 | 1.03 | 0 | 1.04 | -0.01 | 0 | 0 | 16904.47 | 2022/06/13 05:10:56 | 2022/06/12 18:38:13 | 2451.26 | 2432.48 | 2459.86 | 1.46 | 2470.96 | 2471 | 1.43 | 2438.07 | 2473.1 | 0 | 3006.8 | 16850.2 | 0 | 17199.62 |  | VNM - Nghệ An - Nhà Máy | /BCG Energy | 1020C0056057/EM001020C0056057 | 5.2 | 7 | 1.1 |  | 0.094 | 73.3 | Online
VNM - Nghệ An - Nhà Máy | /BCG Energy | 1020C0056057/6T21A9008011 | 2022-06-13 06:05:00 | Grid connected | 408.1 | 411.8 | 409 | 237.3 | 236.3 | 238.1 | 6.89 | 6.935 | 6.888 | 97.17 | 48.2 | 1 | 50.12 | 4.896 | 0.001 | 1.73 | 5.038 | 601.6 | 601.6 | 596.8 | 596.8 | 606.4 | 606.4 | 82.7 | 82.7 | 605.6 | 605.6 | 610.3 | 610.3 | 72.3 | 72.3 | 602.9 | 602.9 | 610.5 | 610.5 | 76.3 | 76.3 | 1.03 | 0.01 | 1.03 | -0.01 | 1.03 | -0.01 | 0 | 0 | 1.03 | 0.01 | 1.03 | 0.01 | 0 | 0 | 1.03 | 0 | 1.04 | -0.01 | 0 | 0 | 16904.86 | 2022/06/13 05:10:56 | 2022/06/12 18:38:13 | 2451.31 | 2432.53 | 2459.92 | 1.46 | 2471.01 | 2471.05 | 1.43 | 2438.13 | 2473.16 | 0 | 3007.18 | 16850.58 | 0 | 17200 |  | VNM - Nghệ An - Nhà Máy | /BCG Energy | 1020C0056057/EM001020C0056057 | 5.1 | 7 | 1.8 |  | 0.117 | 85.2 | Online
VNM - Nghệ An - Nhà Máy | /BCG Energy | 1020C0056057/6T21A9008011 | 2022-06-13 06:10:00 | Grid connected | 407.8 | 411.4 | 408.9 | 237.3 | 237.3 | 238.1 | 7.923 | 8.159 | 7.935 | 97.55 | 48.4 | 1 | 50.15 | 5.702 | -0.003 | 2.17 | 5.844 | 616.2 | 616.2 | 610.7 | 610.7 | 610.2 | 610.2 | 84.9 | 84.9 | 610 | 610 | 601.8 | 601.8 | 81.9 | 81.9 | 604.8 | 604.8 | 600.8 | 600.8 | 79.8 | 79.8 | 1.23 | 0.01 | 1.23 | -0.01 | 1.23 | -0.01 | 0 | 0 | 1.23 | 0.01 | 1.23 | 0 | 0 | 0 | 1.23 | 0 | 1.24 | -0.01 | 0 | 0 | 16905.3 | 2022/06/13 05:10:56 | 2022/06/12 18:38:13 | 2451.38 | 2432.6 | 2459.98 | 1.46 | 2471.09 | 2471.12 | 1.43 | 2438.19 | 2473.23 | 0 | 3007.62 | 16851.02 | 0 | 17200.48 |  | VNM - Nghệ An - Nhà Máy | /BCG Energy | 1020C0056057/EM001020C0056057 | 5.5 | 7.3 | 1.7 |  | 0.145 | 98.9 | Online
VNM - Nghệ An - Nhà Máy | /BCG Energy | 1020C0056057/6T21A9008011 | 2022-06-13 06:15:00 | Grid connected | 407.1 | 410.8 | 408.5 | 236.7 | 236.7 | 237.5 | 9.018 | 9.208 | 9.054 | 97.37 | 48.8 | 0.999 | 50.17 | 6.373 | 0.003 | 2.58 | 6.545 | 610.2 | 610.2 | 600.4 | 600.4 | 612.3 | 612.3 | 83.8 | 83.8 | 610.1 | 610.1 | 604.3 | 604.3 | 73.3 | 73.3 | 596.9 | 596.9 | 610.5 | 610.5 | 74.2 | 74.2 | 1.45 | 0.02 | 1.47 | 0 | 1.47 | -0.01 | 0 | 0 | 1.43 | 0.01 | 1.49 | 0.01 | 0 | 0 | 1.46 | 0 | 1.48 | -0.01 | 0 | 0 | 16905.71 | 2022/06/13 05:10:56 | 2022/06/12 18:38:13 | 2451.44 | 2432.66 | 2460.04 | 1.46 | 2471.15 | 2471.18 | 1.43 | 2438.25 | 2473.29 | 0 | 3008.04 | 16851.44 | 0 | 17200.9 |  | VNM - Nghệ An - Nhà Máy | /BCG Energy | 1020C0056057/EM001020C0056057 | 6 | 8.1 | 1.6 |  | 0.176 | 111.2 | Online
VNM - Nghệ An - Nhà Máy | /BCG Energy | 1020C0056057/6T21A9008011 | 2022-06-13 06:20:00 | Grid connected | 406.8 | 409.9 | 408.2 | 236.7 | 236.6 | 237.7 | 10.244 | 10.479 | 10.096 | 97.83 | 49 | 0.999 | 50.07 | 7.241 | 0.011 | 3.14 | 7.401 | 607.4 | 607.4 | 614.9 | 614.9 | 612.3 | 612.3 | 86.3 | 86.3 | 610.2 | 610.2 | 604.3 | 604.3 | 87.4 | 87.4 | 608.9 | 608.9 | 610.5 | 610.5 | 81.7 | 81.7 | 1.65 | 0.02 | 1.67 | 0 | 1.67 | -0.01 | 0 | 0 | 1.63 | 0.01 | 1.7 | 0.01 | 0 | 0 | 1.66 | 0.01 | 1.68 | -0.01 | 0 | 0 | 16906.28 | 2022/06/13 05:10:56 | 2022/06/12 18:38:13 | 2451.52 | 2432.74 | 2460.13 | 1.46 | 2471.23 | 2471.26 | 1.43 | 2438.33 | 2473.37 | 0 | 3008.61 | 16852.01 | 0 | 17201.47 |  | VNM - Nghệ An - Nhà Máy | /BCG Energy | 1020C0056057/EM001020C0056057 | 6.4 | 8.9 | 0.9 |  | 0.212 | 127.1 | Online
VNM - Nghệ An - Nhà Máy | /BCG Energy | 1020C0056057/6T21A9008011 | 2022-06-13 06:25:00 | Grid connected | 405.7 | 408.9 | 407.3 | 236.7 | 235.6 | 236.7 | 11.052 | 11.303 | 11.135 | 97.83 | 49.2 | 0.999 | 50.12 | 7.892 | 0.011 | 3.78 | 8.062 | 604.2 | 604.2 | 610.7 | 610.7 | 610.4 | 610.4 | 85.9 | 85.9 | 614.4 | 614.4 | 613.1 | 613.1 | 81.2 | 81.2 | 610.8 | 610.8 | 606.8 | 606.8 | 91.2 | 91.2 | 1.85 | 0.02 | 1.87 | 0 | 1.88 | -0.01 | 0 | 0 | 1.83 | 0.01 | 1.9 | 0.01 | 0 | 0 | 1.86 | 0.01 | 1.88 | -0.01 | 0 | 0 | 16906.91 | 2022/06/13 05:10:56 | 2022/06/12 18:38:13 | 2451.61 | 2432.83 | 2460.22 | 1.46 | 2471.32 | 2471.36 | 1.43 | 2438.43 | 2473.46 | 0 | 3009.24 | 16852.64 | 0 | 17202.12 |  | VNM - Nghệ An - Nhà Máy | /BCG Energy | 1020C0056057/EM001020C0056057 | 7.3 | 9.9 | 1.2 |  | 0.252 | 139.5 | Online
VNM - Nghệ An - Nhà Máy | /BCG Energy | 1020C0056057/6T21A9008011 | 2022-06-13 06:30:00 | Grid connected | 404.6 | 408.2 | 405.6 | 235.7 | 235.4 | 236.5 | 11.9 | 12.155 | 11.949 | 97.97 | 49.4 | 0.999 | 50.12 | 8.412 | 0.004 | 4.46 | 8.586 | 610.2 | 610.2 | 616.6 | 616.6 | 604.3 | 604.3 | 85.6 | 85.6 | 614.6 | 614.6 | 610.3 | 610.3 | 101.3 | 101.3 | 606.9 | 606.9 | 608.3 | 608.3 | 91.6 | 91.6 | 1.85 | 0.02 | 1.87 | 0 | 1.88 | -0.01 | 0 | 0 | 1.83 | 0.01 | 1.9 | 0.01 | 0 | 0 | 1.86 | 0.01 | 1.88 | -0.01 | 0 | 0 | 16907.59 | 2022/06/13 05:10:56 | 2022/06/12 18:38:13 | 2451.72 | 2432.93 | 2460.32 | 1.46 | 2471.42 | 2471.46 | 1.43 | 2438.52 | 2473.56 | 0 | 3009.91 | 16853.31 | 0 | 17202.82 |  | VNM - Nghệ An - Nhà Máy | /BCG Energy | 1020C0056057/EM001020C0056057 | 7.3 | 10.4 | 1.5 |  | 0.295 | 149.9 | Online
VNM - Nghệ An - Nhà Máy | /BCG Energy | 1020C0056057/6T21A9008011 | 2022-06-13 06:35:00 | Grid connected | 403.3 | 407.2 | 405.3 | 234.7 | 234.3 | 235.5 | 12.931 | 13.197 | 13.012 | 98.07 | 49.6 | 0.999 | 50.18 | 9.133 | -0.007 | 5.19 | 9.312 | 607.6 | 607.6 | 608.8 | 608.8 | 614.3 | 614.3 | 84.4 | 84.4 | 616.1 | 616.1 | 616.3 | 616.3 | 94 | 94 | 602.9 | 602.9 | 604.5 | 604.5 | 85.4 | 85.4 | 2.06 | 0.02 | 2.07 | 0 | 2.08 | -0.01 | 0 | 0 | 2.03 | 0.01 | 2.11 | 0.01 | 0 | 0 | 2.06 | 0.01 | 2.08 | -0.01 | 0 | 0 | 16908.32 | 2022/06/13 05:10:56 | 2022/06/12 18:38:13 | 2451.82 | 2433.03 | 2460.42 | 1.46 | 2471.53 | 2471.56 | 1.43 | 2438.63 | 2473.67 | 0 | 3010.65 | 16854.05 | 0 | 17203.55 |  | VNM - Nghệ An - Nhà Máy | /BCG Energy | 1020C0056057/EM001020C0056057 | 7.3 | 10.6 | 1.6 |  | 0.342 | 163.5 | Online
VNM - Nghệ An - Nhà Máy | /BCG Energy | 1020C0056057/6T21A9008011 | 2022-06-13 06:40:00 | Grid connected | 404.3 | 408.2 | 406.3 | 235.8 | 234.3 | 235.5 | 13.96 | 14.016 | 13.863 | 97.96 | 49.8 | 0.999 | 50.25 | 9.853 | 0.009 | 5.99 | 10.058 | 607.6 | 607.6 | 606.7 | 606.7 | 612.2 | 612.2 | 91 | 91 | 616.1 | 616.1 | 604.3 | 604.3 | 85.1 | 85.1 | 614.8 | 614.8 | 610.5 | 610.5 | 90.4 | 90.4 | 2.26 | 0.02 | 2.28 | 0 | 2.28 | -0.01 | 0 | 0 | 2.23 | 0.01 | 2.31 | 0.01 | 0 | 0 | 2.26 | 0.01 | 2.28 | 0 | 0 | 0 | 16909.12 | 2022/06/13 05:10:56 | 2022/06/12 18:38:13 | 2451.94 | 2433.15 | 2460.54 | 1.46 | 2471.64 | 2471.68 | 1.43 | 2438.74 | 2473.78 | 0 | 3011.45 | 16854.85 | 0 | 17204.36 |  | VNM - Nghệ An - Nhà Máy | /BCG Energy | 1020C0056057/EM001020C0056057 | 7.5 | 11.1 | 1.5 |  | 0.394 | 176.8 | Online
VNM - Nghệ An - Nhà Máy | /BCG Energy | 1020C0056057/6T21A9008011 | 2022-06-13 06:45:00 | Grid connected | 409.3 | 413.2 | 411.5 | 238.7 | 237.9 | 239.4 | 15.409 | 15.782 | 15.549 | 98.25 | 50 | 0.999 | 50.19 | 11.105 | -0.007 | 6.85 | 11.303 | 610.3 | 610.3 | 610.7 | 610.7 | 610.3 | 610.3 | 83.3 | 83.3 | 614.6 | 614.6 | 612.9 | 612.9 | 94 | 94 | 606.7 | 606.7 | 613 | 613 | 84.6 | 84.6 | 2.47 | 0.02 | 2.48 | 0.01 | 2.68 | -0.01 | 0 | 0 | 2.43 | 0.01 | 2.51 | 0.01 | 0 | 0 | 2.46 | 0.01 | 2.49 | 0 | 0 | 0 | 16909.99 | 2022/06/13 05:10:56 | 2022/06/12 18:38:13 | 2452.06 | 2433.27 | 2460.67 | 1.46 | 2471.77 | 2471.81 | 1.43 | 2438.87 | 2473.91 | 0 | 3012.31 | 16855.71 | 0 | 17205.25 |  | VNM - Nghệ An - Nhà Máy | /BCG Energy | 1020C0056057/EM001020C0056057 | 7.7 | 11.7 | 1 |  | 0.45 | 199.6 | Online
VNM - Nghệ An - Nhà Máy | /BCG Energy | 1020C0056057/6T21A9008011 | 2022-06-13 06:50:00 | Grid connected | 409.3 | 413 | 410.6 | 238.7 | 237.9 | 239.4 | 16.898 | 17.056 | 16.819 | 98.25 | 50.2 | 0.999 | 50.07 | 12.098 | 0.007 | 7.83 | 12.311 | 610.3 | 610.3 | 616.6 | 616.6 | 604.3 | 604.3 | 90.8 | 90.8 | 610.2 | 610.2 | 610.4 | 610.4 | 89.3 | 89.3 | 606.9 | 606.9 | 612.8 | 612.8 | 87.8 | 87.8 | 2.67 | 0.02 | 2.88 | 0.01 | 2.88 | -0.01 | 0 | 0 | 2.83 | 0.01 | 2.91 | 0.01 | 0 | 0 | 2.87 | 0.01 | 2.89 | 0 | 0 | 0 | 16910.96 | 2022/06/13 05:10:56 | 2022/06/12 18:38:13 | 2452.21 | 2433.41 | 2460.81 | 1.46 | 2471.92 | 2471.95 | 1.43 | 2439.01 | 2474.05 | 0 | 3013.29 | 16856.69 | 0 | 17206.25 |  | VNM - Nghệ An - Nhà Máy | /BCG Energy | 1020C0056057/EM001020C0056057 | 8.2 | 12.8 | 0.9 |  | 0.513 | 218.4 | Online
VNM - Nghệ An - Nhà Máy | /BCG Energy | 1020C0056057/6T21A9008011 | 2022-06-13 06:55:00 | Grid connected | 407.1 | 411.2 | 408.7 | 236.7 | 235.9 | 237.2 | 18.181 | 18.533 | 18.276 | 98.35 | 50.4 | 0.999 | 50 | 12.977 | 0.005 | 8.87 | 13.196 | 610.4 | 610.4 | 608.8 | 608.8 | 600.2 | 600.2 | 80.7 | 80.7 | 610 | 610 | 610.2 | 610.2 | 81.7 | 81.7 | 602.9 | 602.9 | 610.5 | 610.5 | 81.9 | 81.9 | 3.07 | 0 | 3.09 | 0 | 3.08 | 0 | 0 | 0 | 3.04 | 0 | 3.12 | 0 | 0 | 0 | 3.08 | 0 | 3.09 | 0 | 0 | 0 | 16912 | 2022/06/13 05:10:56 | 2022/06/12 18:38:13 | 2452.36 | 2433.56 | 2460.96 | 1.46 | 2472.07 | 2472.1 | 1.43 | 2439.16 | 2474.2 | 0 | 3014.33 | 16857.73 | 0 | 17207.3 |  | VNM - Nghệ An - Nhà Máy | /BCG Energy | 1020C0056057/EM001020C0056057 | 8 | 13.1 | 2 |  | 0.581 | 235.1 | Online
VNM - Nghệ An - Nhà Máy | /BCG Energy | 1020C0056057/6T21A9008011 | 2022-06-13 07:00:00 | Grid connected | 407.5 | 411.2 | 408.7 | 237 | 236.9 | 238 | 19.473 | 19.765 | 19.529 | 98.35 | 50.8 | 0.999 | 50.21 | 13.939 | 0.011 | 9.99 | 14.173 | 601.7 | 601.7 | 608.8 | 608.8 | 604.3 | 604.3 | 79.7 | 79.7 | 610.1 | 610.1 | 616.3 | 616.3 | 78.6 | 78.6 | 596.9 | 596.9 | 604.5 | 604.5 | 81.8 | 81.8 | 3.27 | 0 | 3.3 | 0 | 3.28 | 0 | 0 | 0 | 3.25 | 0 | 3.32 | 0 | 0 | 0 | 3.28 | 0 | 3.29 | 0 | 0 | 0 | 16913.14 | 2022/06/13 05:10:56 | 2022/06/12 18:38:13 | 2452.52 | 2433.74 | 2461.13 | 1.46 | 2472.23 | 2472.28 | 1.43 | 2439.33 | 2474.37 | 0 | 3015.46 | 16858.86 | 0 | 17208.49 |  | VNM - Nghệ An - Nhà Máy | /BCG Energy | 1020C0056057/EM001020C0056057 | 7.9 | 13.1 | 1.1 |  | 0.654 | 254 | Online
VNM - Nghệ An - Nhà Máy | /BCG Energy | 1020C0056057/6T21A9008011 | 2022-06-13 07:05:00 | Grid connected | 406.4 | 409.2 | 407 | 237 | 235.9 | 237.1 | 21.162 | 21.466 | 21.241 | 98.35 | 51 | 0.999 | 50.15 | 15.028 | 0.016 | 11.21 | 15.28 | 598.3 | 598.3 | 604.6 | 604.6 | 604.3 | 604.3 | 79.7 | 79.7 | 610.1 | 610.1 | 607 | 607 | 77.8 | 77.8 | 600.7 | 600.7 | 602.1 | 602.1 | 80.4 | 80.4 | 3.47 | 0 | 3.51 | 0 | 3.48 | 0 | 0 | 0 | 3.45 | 0 | 3.52 | 0 | 0 | 0 | 3.48 | 0 | 3.49 | 0 | 0 | 0 | 16914.34 | 2022/06/13 05:10:56 | 2022/06/12 18:38:13 | 2452.7 | 2433.91 | 2461.3 | 1.46 | 2472.41 | 2472.45 | 1.43 | 2439.5 | 2474.54 | 0 | 3016.67 | 16860.07 | 0 | 17209.7 |  | VNM - Nghệ An - Nhà Máy | /BCG Energy | 1020C0056057/EM001020C0056057 | 8.1 | 13.6 | 2.1 |  | 0.733 | 275 | Online
VNM - Nghệ An - Nhà Máy | /BCG Energy | 1020C0056057/6T21A9008011 | 2022-06-13 07:10:00 | Grid connected | 407.7 | 410.3 | 407.9 | 237 | 235.9 | 237.1 | 22.218 | 22.315 | 22.03 | 98.48 | 51.2 | 0.999 | 50.2 | 15.765 | 0.002 | 12.48 | 16.009 | 604.3 | 604.3 | 604.7 | 604.7 | 604.3 | 604.3 | 78.8 | 78.8 | 608.6 | 608.6 | 607.2 | 607.2 | 77.8 | 77.8 | 600.7 | 600.7 | 602 | 602 | 80.3 | 80.3 | 3.67 | 0 | 3.71 | 0 | 3.68 | 0 | 0 | 0 | 3.67 | 0 | 3.72 | 0 | 0 | 0 | 3.71 | 0 | 3.7 | 0 | 0 | 0 | 16915.61 | 2022/06/13 05:10:56 | 2022/06/12 18:38:13 | 2452.89 | 2434.09 | 2461.49 | 1.46 | 2472.59 | 2472.64 | 1.43 | 2439.68 | 2474.72 | 0 | 3017.94 | 16861.34 | 0 | 17210.99 |  | VNM - Nghệ An - Nhà Máy | /BCG Energy | 1020C0056057/EM001020C0056057 | 8 | 13.6 | 2.1 |  | 0.817 | 289 | Online
VNM - Nghệ An - Nhà Máy | /BCG Energy | 1020C0056057/6T21A9008011 | 2022-06-13 07:15:00 | Grid connected | 405.6 | 408.8 | 405.9 | 236 | 234.9 | 235.9 | 23.73 | 23.816 | 23.598 | 98.48 | 51.4 | 0.999 | 50.15 | 16.771 | -0.003 | 13.84 | 17.03 | 607 | 607 | 606.4 | 606.4 | 594.3 | 594.3 | 78 | 78 | 604.1 | 604.1 | 604.3 | 604.3 | 77.8 | 77.8 | 602.9 | 602.9 | 598.5 | 598.5 | 80.7 | 80.7 | 3.88 | 0 | 3.91 | 0 | 4.08 | 0 | 0 | 0 | 3.88 | 0 | 3.92 | 0 | 0 | 0 | 3.91 | 0 | 3.93 | 0 | 0 | 0 | 16916.97 | 2022/06/13 05:10:56 | 2022/06/12 18:38:13 | 2453.08 | 2434.29 | 2461.69 | 1.46 | 2472.8 | 2472.84 | 1.43 | 2439.88 | 2474.92 | 0 | 3019.3 | 16862.7 | 0 | 17212.39 |  | VNM - Nghệ An - Nhà Máy | /BCG Energy | 1020C0056057/EM001020C0056057 | 8.4 | 14.3 | 2 |  | 0.908 | 309.6 | Online
VNM - Nghệ An - Nhà Máy | /BCG Energy | 1020C0056057/6T21A9008011 | 2022-06-13 07:20:00 | Grid connected | 404.6 | 407.7 | 405.9 | 236 | 234.9 | 235.9 | 24.153 | 24.4 | 24.275 | 98.48 | 51.6 | 0.999 | 49.99 | 17.122 | -0.003 | 15.27 | 17.376 | 604.4 | 604.4 | 598.7 | 598.7 | 598.4 | 598.4 | 77 | 77 | 599.7 | 599.7 | 595.7 | 595.7 | 76.1 | 76.1 | 593 | 593 | 604.5 | 604.5 | 81.8 | 81.8 | 4.08 | 0 | 4.11 | 0 | 4.29 | 0 | 0 | 0 | 4.1 | 0 | 4.13 | 0 | 0 | 0 | 4.14 | 0 | 4.13 | 0 | 0 | 0 | 16918.41 | 2022/06/13 05:10:56 | 2022/06/12 18:38:13 | 2453.3 | 2434.49 | 2461.9 | 1.46 | 2473 | 2473.05 | 1.43 | 2440.09 | 2475.13 | 0 | 3020.75 | 16864.15 | 0 | 17213.85 |  | VNM - Nghệ An - Nhà Máy | /BCG Energy | 1020C0056057/EM001020C0056057 | 8.7 | 15 | 1.9 |  | 1.003 | 317.8 | Online
VNM - Nghệ An - Nhà Máy | /BCG Energy | 1020C0056057/6T21A9008011 | 2022-06-13 07:25:00 | Grid connected | 409 | 412 | 409.3 | 238.6 | 237.5 | 238.5 | 25.037 | 25.226 | 25.011 | 98.53 | 51.8 | 0.999 | 49.9 | 17.739 | -0.026 | 16.76 | 17.99 | 592.3 | 592.3 | 598.6 | 598.6 | 592.3 | 592.3 | 75.8 | 75.8 | 599.7 | 599.7 | 601 | 601 | 81.9 | 81.9 | 594.8 | 594.8 | 602.1 | 602.1 | 79.1 | 79.1 | 4.29 | 0 | 4.33 | 0 | 4.29 | 0 | 0 | 0 | 4.3 | 0 | 4.33 | 0 | 0 | 0 | 4.35 | 0 | 4.34 | 0 | 0 | 0 | 16919.89 | 2022/06/13 05:10:56 | 2022/06/12 18:38:13 | 2453.51 | 2434.71 | 2462.11 | 1.46 | 2473.23 | 2473.26 | 1.43 | 2440.3 | 2475.35 | 0 | 3022.23 | 16865.63 | 0 | 17215.36 |  | VNM - Nghệ An - Nhà Máy | /BCG Energy | 1020C0056057/EM001020C0056057 | 8.7 | 15.4 | 2.3 |  | 1.102 | 328.4 | Online
VNM - Nghệ An - Nhà Máy | /BCG Energy | 1020C0056057/6T21A9008011 | 2022-06-13 07:30:00 | Grid connected | 411.5 | 413.2 | 411.3 | 239.7 | 238.5 | 238.7 | 26.361 | 26.518 | 26.36 | 98.53 | 52 | 0.999 | 50.19 | 18.838 | -0.01 | 18.27 | 19.108 | 598.3 | 598.3 | 598.7 | 598.7 | 598.4 | 598.4 | 75.8 | 75.8 | 599.6 | 599.6 | 601 | 601 | 81.9 | 81.9 | 594.7 | 594.7 | 600.9 | 600.9 | 78.2 | 78.2 | 4.5 | 0 | 4.53 | 0 | 4.49 | 0 | 0 | 0 | 4.51 | 0 | 4.55 | 0 | 0 | 0 | 4.35 | 0 | 4.55 | 0 | 0 | 0 | 16921.4 | 2022/06/13 05:10:56 | 2022/06/12 18:38:13 | 2453.72 | 2434.92 | 2462.33 | 1.46 | 2473.44 | 2473.48 | 1.43 | 2440.52 | 2475.56 | 0 | 3023.74 | 16867.14 | 0 | 17216.86 |  | VNM - Nghệ An - Nhà Máy | /BCG Energy | 1020C0056057/EM001020C0056057 | 8.7 | 14.9 | 2 |  | 1.204 | 350.3 | Online
VNM - Nghệ An - Nhà Máy | /BCG Energy | 1020C0056057/6T21A9008011 | 2022-06-13 07:35:00 | Grid connected | 411.5 | 414.3 | 411.4 | 239.7 | 238.5 | 239.7 | 28.083 | 28.323 | 28.073 | 98.53 | 52.2 | 0.999 | 50.13 | 20.111 | 0.006 | 19.92 | 20.399 | 598.3 | 598.3 | 598.7 | 598.7 | 602.1 | 602.1 | 75.8 | 75.8 | 610.1 | 610.1 | 598.3 | 598.3 | 81.2 | 81.2 | 590.8 | 590.8 | 604.5 | 604.5 | 79 | 79 | 4.7 | 0 | 4.74 | 0 | 4.9 | 0 | 0 | 0 | 4.71 | 0 | 4.77 | 0 | 0 | 0 | 4.76 | 0 | 4.76 | 0 | 0 | 0 | 16923.05 | 2022/06/13 05:10:56 | 2022/06/12 18:38:13 | 2453.97 | 2435.16 | 2462.57 | 1.46 | 2473.68 | 2473.73 | 1.43 | 2440.76 | 2475.8 | 0 | 3025.38 | 16868.78 | 0 | 17218.56 |  | VNM - Nghệ An - Nhà Máy | /BCG Energy | 1020C0056057/EM001020C0056057 | 8.9 | 15.4 | 2.3 |  | 1.313 | 375.1 | Online
VNM - Nghệ An - Nhà Máy | /BCG Energy | 1020C0056057/6T21A9008011 | 2022-06-13 07:40:00 | Grid connected | 411.5 | 413.3 | 411.5 | 239.7 | 238.5 | 238.7 | 29.841 | 30.212 | 29.846 | 98.53 | 52.4 | 0.999 | 50.16 | 21.48 | -0.024 | 21.64 | 21.785 | 598.3 | 598.3 | 598.6 | 598.6 | 598.3 | 598.3 | 75.8 | 75.8 | 598.1 | 598.1 | 598.3 | 598.3 | 82.2 | 82.2 | 590.9 | 590.9 | 604.5 | 604.5 | 78.2 | 78.2 | 5.12 | 0 | 5.14 | 0 | 5.12 | 0 | 0 | 0 | 4.94 | 0 | 5.2 | 0 | 0 | 0 | 5.17 | 0 | 5.18 | 0 | 0 | 0 | 16924.77 | 2022/06/13 05:10:56 | 2022/06/12 18:38:13 | 2454.21 | 2435.4 | 2462.82 | 1.46 | 2473.94 | 2473.98 | 1.43 | 2441 | 2476.05 | 0 | 3027.11 | 16870.51 | 0 | 17220.29 |  | VNM - Nghệ An - Nhà Máy | /BCG Energy | 1020C0056057/EM001020C0056057 | 9 | 15.5 | 3.8 |  | 1.429 | 401.4 | Online
VNM - Nghệ An - Nhà Máy | /BCG Energy | 1020C0056057/6T21A9008011 | 2022-06-13 07:45:00 | Grid connected | 411.2 | 413.3 | 411.5 | 238.7 | 237.3 | 238.9 | 29.551 | 30.018 | 29.708 | 98.53 | 52.8 | 0.999 | 50.11 | 21.297 | -0.003 | 23.39 | 21.602 | 598.3 | 598.3 | 598.7 | 598.7 | 592.3 | 592.3 | 75.8 | 75.8 | 599.5 | 599.5 | 600.9 | 600.9 | 82.2 | 82.2 | 594.7 | 594.7 | 601 | 601 | 79.1 | 79.1 | 4.92 | 0 | 4.91 | 0 | 5.12 | 0 | 0 | 0 | 4.93 | 0 | 5 | 0 | 0 | 0 | 4.97 | 0 | 4.97 | 0 | 0 | 0 | 16926.54 | 2022/06/13 05:10:56 | 2022/06/12 18:38:13 | 2454.48 | 2435.66 | 2463.08 | 1.46 | 2474.19 | 2474.23 | 1.43 | 2441.26 | 2476.31 | 0 | 3028.86 | 16872.26 | 0 | 17222.1 |  | VNM - Nghệ An - Nhà Máy | /BCG Energy | 1020C0056057/EM001020C0056057 | 9.1 | 15.1 | 4.4 |  | 1.548 | 400.1 | Online
VNM - Nghệ An - Nhà Máy | /BCG Energy | 1020C0056057/6T21A9008011 | 2022-06-13 07:50:00 | Grid connected | 410.2 | 412.3 | 410.5 | 238.7 | 237.3 | 237.9 | 32.497 | 32.791 | 32.537 | 98.63 | 53 | 0.999 | 49.93 | 23.329 | 0.01 | 25.27 | 23.658 | 598.3 | 598.3 | 586.7 | 586.7 | 598.3 | 598.3 | 75.6 | 75.6 | 599.6 | 599.6 | 601 | 601 | 80.7 | 80.7 | 594.7 | 594.7 | 600.9 | 600.9 | 79.1 | 79.1 | 5.55 | 0 | 5.56 | 0 | 5.54 | 0 | 0 | 0 | 5.56 | 0 | 5.63 | 0 | 0 | 0 | 5.6 | 0 | 5.61 | 0 | 0 | 0 | 16928.4 | 2022/06/13 05:10:56 | 2022/06/12 18:38:13 | 2454.74 | 2435.92 | 2463.35 | 1.46 | 2474.47 | 2474.5 | 1.43 | 2441.52 | 2476.57 | 0 | 3030.74 | 16874.14 | 0 | 17223.96 |  | VNM - Nghệ An - Nhà Máy | /BCG Energy | 1020C0056057/EM001020C0056057 | 8.9 | 15.5 | 3.6 |  | 1.674 | 438.7 | Online
VNM - Nghệ An - Nhà Máy | /BCG Energy | 1020C0056057/6T21A9008011 | 2022-06-13 07:55:00 | Grid connected | 409.2 | 411.2 | 409.2 | 238.7 | 237.3 | 237.9 | 33.916 | 34.082 | 33.762 | 98.63 | 53.2 | 0.999 | 50.07 | 24.126 | -0.015 | 27.24 | 24.467 | 600.9 | 600.9 | 594.3 | 594.3 | 594.4 | 594.4 | 74.3 | 74.3 | 604 | 604 | 598.4 | 598.4 | 80.1 | 80.1 | 590.8 | 590.8 | 598.5 | 598.5 | 78.1 | 78.1 | 5.75 | 0 | 5.77 | 0 | 5.94 | 0 | 0 | 0 | 5.77 | 0 | 5.81 | 0 | 0 | 0 | 5.81 | 0 | 5.79 | 0 | 0 | 0 | 16930.37 | 2022/06/13 05:10:56 | 2022/06/12 18:38:13 | 2455.03 | 2436.21 | 2463.63 | 1.46 | 2474.76 | 2474.79 | 1.43 | 2441.81 | 2476.86 | 0 | 3032.71 | 16876.11 | 0 | 17225.98 |  | VNM - Nghệ An - Nhà Máy | /BCG Energy | 1020C0056057/EM001020C0056057 | 9.6 | 16.7 | 3.2 |  | 1.807 | 454.6 | Online
VNM - Nghệ An - Nhà Máy | /BCG Energy | 1020C0056057/6T21A9008011 | 2022-06-13 08:00:00 | Grid connected | 407 | 409.1 | 406.8 | 237.6 | 236.3 | 235.9 | 35.474 | 35.733 | 35.294 | 98.63 | 53.4 | 0.999 | 50.03 | 25.151 | -0.011 | 29.29 | 25.514 | 601.1 | 601.1 | 594.2 | 594.2 | 594.4 | 594.4 | 74.3 | 74.3 | 604.1 | 604.1 | 586.3 | 586.3 | 80.6 | 80.6 | 596.9 | 596.9 | 598.5 | 598.5 | 79 | 79 | 5.95 | 0 | 5.97 | 0 | 6.14 | 0 | 0 | 0 | 6 | 0 | 6.22 | 0 | 0 | 0 | 6.01 | 0 | 6.01 | 0 | 0 | 0 | 16932.44 | 2022/06/13 05:10:56 | 2022/06/12 18:38:13 | 2455.33 | 2436.51 | 2463.93 | 1.46 | 2475.05 | 2475.09 | 1.43 | 2442.1 | 2477.16 | 0 | 3034.76 | 16878.16 | 0 | 17228.06 |  | VNM - Nghệ An - Nhà Máy | /BCG Energy | 1020C0056057/EM001020C0056057 | 9.3 | 16.5 | 3.9 |  | 1.947 | 476.7 | Online
VNM - Nghệ An - Nhà Máy | /BCG Energy | 1020C0056057/6T21A9008011 | 2022-06-13 08:05:00 | Grid connected | 408 | 409.5 | 408 | 237.6 | 235.3 | 235.9 | 35.145 | 35.337 | 34.914 | 98.63 | 53.6 | 0.999 | 50.06 | 24.883 | 0.018 | 31.39 | 25.231 | 592.3 | 592.3 | 592.6 | 592.6 | 598.2 | 598.2 | 74.3 | 74.3 | 593.5 | 593.5 | 595.1 | 595.1 | 81.4 | 81.4 | 594.6 | 594.6 | 595.1 | 595.1 | 78.3 | 78.3 | 5.95 | 0 | 5.97 | 0 | 6.14 | 0 | 0 | 0 | 5.97 | 0 | 5.96 | 0 | 0 | 0 | 6.01 | 0 | 6.01 | 0 | 0 | 0 | 16934.52 | 2022/06/13 05:10:56 | 2022/06/12 18:38:13 | 2455.63 | 2436.8 | 2464.23 | 1.46 | 2475.36 | 2475.4 | 1.43 | 2442.4 | 2477.46 | 0 | 3036.86 | 16880.26 | 0 | 17230.17 |  | VNM - Nghệ An - Nhà Máy | /BCG Energy | 1020C0056057/EM001020C0056057 | 8.9 | 16.2 | 7.4 |  | 2.09 | 472.9 | Online
VNM - Nghệ An - Nhà Máy | /BCG Energy | 1020C0056057/6T21A9008011 | 2022-06-13 08:10:00 | Grid connected | 410.3 | 411.6 | 409.8 | 238.6 | 237.4 | 238.2 | 35.22 | 35.577 | 35.21 | 98.63 | 53.8 | 0.999 | 50.01 | 25.111 | -0.001 | 33.46 | 25.465 | 592.3 | 592.3 | 592.6 | 592.6 | 586.3 | 586.3 | 74.3 | 74.3 | 593.3 | 593.3 | 595.1 | 595.1 | 80.3 | 80.3 | 594.6 | 594.6 | 588.9 | 588.9 | 77.7 | 77.7 | 5.97 | 0 | 5.97 | 0 | 6.11 | 0 | 0 | 0 | 5.9 | 0 | 6.16 | 0 | 0 | 0 | 6.08 | 0 | 5.99 | 0 | 0 | 0 | 16936.59 | 2022/06/13 05:10:56 | 2022/06/12 18:38:13 | 2455.93 | 2437.1 | 2464.53 | 1.46 | 2475.66 | 2475.7 | 1.43 | 2442.69 | 2477.76 | 0 | 3038.93 | 16882.33 | 0 | 17232.26 |  | VNM - Nghệ An - Nhà Máy | /BCG Energy | 1020C0056057/EM001020C0056057 | 8.9 | 15.7 | 4.8 |  | 2.232 | 476.8 | Online
VNM - Nghệ An - Nhà Máy | /BCG Energy | 1020C0056057/6T21A9008011 | 2022-06-13 08:15:00 | Grid connected | 410.7 | 412.7 | 410.8 | 239.6 | 237.4 | 238.2 | 36.874 | 37.032 | 36.776 | 98.63 | 54 | 0.999 | 50.12 | 26.298 | 0.012 | 35.58 | 26.677 | 592.3 | 592.3 | 592.7 | 592.7 | 586.3 | 586.3 | 74.3 | 74.3 | 596.6 | 596.6 | 595.1 | 595.1 | 80.4 | 80.4 | 594.6 | 594.6 | 589.9 | 589.9 | 78.9 | 78.9 | 6.39 | 0 | 6.36 | 0 | 6.32 | 0 | 0 | 0 | 6.38 | 0 | 6.37 | 0 | 0 | 0 | 6.28 | 0 | 6.41 | 0 | 0 | 0 | 16938.73 | 2022/06/13 05:10:56 | 2022/06/12 18:38:13 | 2456.25 | 2437.41 | 2464.84 | 1.46 | 2475.98 | 2476 | 1.43 | 2443.01 | 2478.06 | 0 | 3041.05 | 16884.45 | 0 | 17234.44 |  | VNM - Nghệ An - Nhà Máy | /BCG Energy | 1020C0056057/EM001020C0056057 | 9.2 | 16.4 | 5 |  | 2.377 | 501.1 | Online
VNM - Nghệ An - Nhà Máy | /BCG Energy | 1020C0056057/6T21A9008011 | 2022-06-13 08:20:00 | Grid connected | 411.5 | 412.7 | 410.8 | 239.7 | 237.4 | 238.2 | 35.916 | 36.3 | 35.902 | 98.63 | 54.2 | 0.999 | 50.1 | 25.815 | 0.012 | 37.74 | 26.171 | 589.5 | 589.5 | 586.7 | 586.7 | 590.1 | 590.1 | 73.3 | 73.3 | 592.1 | 592.1 | 598.3 | 598.3 | 77.6 | 77.6 | 584.8 | 584.8 | 586.5 | 586.5 | 78.6 | 78.6 | 6.14 | 0 | 6.17 | 0 | 6.32 | 0 | 0 | 0 | 6.18 | 0 | 6.15 | 0 | 0 | 0 | 6.13 | 0 | 6.18 | 0 | 0 | 0 | 16940.87 | 2022/06/13 05:10:56 | 2022/06/12 18:38:13 | 2456.55 | 2437.71 | 2465.15 | 1.46 | 2476.28 | 2476.31 | 1.43 | 2443.31 | 2478.38 | 0 | 3043.21 | 16886.61 | 0 | 17236.58 |  | VNM - Nghệ An - Nhà Máy | /BCG Energy | 1020C0056057/EM001020C0056057 | 11.2 | 19.2 | 2.3 |  | 2.524 | 494.6 | Online
VNM - Nghệ An - Nhà Máy | /BCG Energy | 1020C0056057/6T21A9008011 | 2022-06-13 08:25:00 | Grid connected | 409.5 | 411.7 | 409.7 | 238.7 | 237.4 | 237.2 | 36.789 | 37.079 | 36.678 | 98.63 | 54.4 | 0.999 | 50.02 | 26.169 | -0.013 | 39.94 | 26.532 | 589.3 | 589.3 | 588.1 | 588.1 | 588.3 | 588.3 | 73.3 | 73.3 | 592.2 | 592.2 | 586.5 | 586.5 | 79.9 | 79.9 | 578.9 | 578.9 | 586.5 | 586.5 | 78.6 | 78.6 | 6.35 | 0 | 6.39 | 0 | 6.52 | 0 | 0 | 0 | 6.38 | 0 | 6.37 | 0 | 0 | 0 | 6.35 | 0 | 6.36 | 0 | 0 | 0 | 16943.07 | 2022/06/13 05:10:56 | 2022/06/12 18:38:13 | 2456.87 | 2438.02 | 2465.47 | 1.46 | 2476.6 | 2476.63 | 1.43 | 2443.62 | 2478.7 | 0 | 3045.41 | 16888.81 | 0 | 17238.8 |  | VNM - Nghệ An - Nhà Máy | /BCG Energy | 1020C0056057/EM001020C0056057 | 11.4 | 20.6 | 1.5 |  | 2.676 | 501.5 | Online
VNM - Nghệ An - Nhà Máy | /BCG Energy | 1020C0056057/6T21A9008011 | 2022-06-13 08:30:00 | Grid connected | 412.3 | 413.8 | 411.9 | 239.8 | 238.4 | 239.3 | 36.621 | 37.033 | 36.625 | 98.63 | 54.8 | 0.999 | 49.96 | 26.346 | 0.005 | 42.04 | 26.712 | 586.3 | 586.3 | 586.7 | 586.7 | 592.3 | 592.3 | 73.2 | 73.2 | 590.8 | 590.8 | 583.5 | 583.5 | 77.7 | 77.7 | 582.5 | 582.5 | 589.9 | 589.9 | 78.8 | 78.8 | 6.33 | 0 | 6.43 | 0 | 6.47 | 0 | 0 | 0 | 6.34 | 0 | 6.35 | 0 | 0 | 0 | 6.32 | 0 | 6.31 | 0 | 0 | 0 | 16945.2 | 2022/06/13 05:10:56 | 2022/06/12 18:38:13 | 2457.18 | 2438.34 | 2465.78 | 1.46 | 2476.92 | 2476.95 | 1.43 | 2443.94 | 2479.01 | 0 | 3047.52 | 16890.92 | 0 | 17241.01 |  | VNM - Nghệ An - Nhà Máy | /BCG Energy | 1020C0056057/EM001020C0056057 | 11.9 | 21.5 | 1.1 |  | 2.824 | 507.6 | Online
VNM - Nghệ An - Nhà Máy | /BCG Energy | 1020C0056057/6T21A9008011 | 2022-06-13 08:35:00 | Grid connected | 411.4 | 412.9 | 410.7 | 239.8 | 237.4 | 238.1 | 38.587 | 38.961 | 38.608 | 98.63 | 55 | 0.999 | 49.97 | 27.508 | 0.023 | 44.36 | 27.887 | 586.3 | 586.3 | 580.6 | 580.6 | 580.3 | 580.3 | 72.9 | 72.9 | 584.6 | 584.6 | 583.5 | 583.5 | 78.7 | 78.7 | 582.6 | 582.6 | 586.4 | 586.4 | 77.7 | 77.7 | 6.73 | 0 | 6.65 | 0 | 6.88 | 0 | 0 | 0 | 6.76 | 0 | 6.8 | 0 | 0 | 0 | 6.74 | 0 | 6.74 | 0 | 0 | 0 | 16947.49 | 2022/06/13 05:10:56 | 2022/06/12 18:38:13 | 2457.51 | 2438.66 | 2466.11 | 1.46 | 2477.25 | 2477.28 | 1.43 | 2444.26 | 2479.34 | 0 | 3049.83 | 16893.23 | 0 | 17243.3 |  | VNM - Nghệ An - Nhà Máy | /BCG Energy | 1020C0056057/EM001020C0056057 | 12.1 | 22.8 | 2.3 |  | 2.983 | 533.6 | Online
VNM - Nghệ An - Nhà Máy | /BCG Energy | 1020C0056057/6T21A9008011 | 2022-06-13 08:40:00 | Grid connected | 410.4 | 412 | 410.6 | 239.7 | 237.4 | 238.1 | 37.524 | 37.843 | 37.642 | 98.63 | 55.2 | 0.999 | 49.94 | 26.907 | 0.008 | 46.6 | 27.278 | 586.3 | 586.3 | 585 | 585 | 584 | 584 | 71.1 | 71.1 | 586.1 | 586.1 | 586.3 | 586.3 | 74 | 74 | 572.8 | 572.8 | 586.5 | 586.5 | 77.7 | 77.7 | 6.5 | 0 | 6.65 | 0 | 6.67 | 0 | 0 | 0 | 6.53 | 0 | 6.6 | 0 | 0 | 0 | 6.53 | 0 | 6.54 | 0 | 0 | 0 | 16949.73 | 2022/06/13 05:10:56 | 2022/06/12 18:38:13 | 2457.83 | 2438.98 | 2466.43 | 1.46 | 2477.57 | 2477.6 | 1.43 | 2444.58 | 2479.66 | 0 | 3052.08 | 16895.48 | 0 | 17245.54 |  | VNM - Nghệ An - Nhà Máy | /BCG Energy | 1020C0056057/EM001020C0056057 | 12 | 22.2 | 2.3 |  | 3.14 | 523.2 | Online
VNM - Nghệ An - Nhà Máy | /BCG Energy | 1020C0056057/6T21A9008011 | 2022-06-13 08:45:00 | Grid connected | 410.6 | 412 | 410.7 | 238.7 | 237.4 | 238.1 | 38.981 | 39.241 | 38.964 | 98.63 | 55.4 | 0.999 | 50.01 | 27.766 | -0.011 | 48.89 | 28.153 | 586.3 | 586.3 | 580.7 | 580.7 | 580.5 | 580.5 | 71.1 | 71.1 | 586.1 | 586.1 | 580.3 | 580.3 | 70.6 | 70.6 | 576.6 | 576.6 | 584 | 584 | 77.2 | 77.2 | 6.75 | 0 | 6.84 | 0 | 6.83 | 0 | 0 | 0 | 6.71 | 0 | 6.81 | 0 | 0 | 0 | 6.73 | 0 | 6.88 | 0 | 0 | 0 | 16952.02 | 2022/06/13 05:10:56 | 2022/06/12 18:38:13 | 2458.17 | 2439.31 | 2466.76 | 1.46 | 2477.91 | 2477.93 | 1.43 | 2444.91 | 2479.99 | 0 | 3054.37 | 16897.77 | 0 | 17247.87 |  | VNM - Nghệ An - Nhà Máy | /BCG Energy | 1020C0056057/EM001020C0056057 | 12.8 | 23.8 | 1 |  | 3.301 | 542.6 | Online
VNM - Nghệ An - Nhà Máy | /BCG Energy | 1020C0056057/6T21A9008011 | 2022-06-13 08:50:00 | Grid connected | 409.7 | 411.8 | 410.6 | 238.7 | 237.4 | 238.1 | 39.888 | 40.236 | 39.922 | 98.63 | 55.8 | 0.999 | 50.05 | 28.382 | 0.021 | 51.25 | 28.768 | 580.3 | 580.3 | 586.7 | 586.7 | 580.4 | 580.4 | 70.1 | 70.1 | 575.5 | 575.5 | 577.4 | 577.4 | 69.9 | 69.9 | 582.5 | 582.5 | 577.8 | 577.8 | 74.4 | 74.4 | 6.93 | 0 | 7.06 | 0 | 7.01 | 0 | 0 | 0 | 6.95 | 0 | 7.06 | 0 | 0 | 0 | 6.95 | 0 | 7.11 | 0 | 0 | 0 | 16954.38 | 2022/06/13 05:10:56 | 2022/06/12 18:38:13 | 2458.51 | 2439.65 | 2467.11 | 1.46 | 2478.25 | 2478.29 | 1.43 | 2445.25 | 2480.33 | 0 | 3056.73 | 16900.13 | 0 | 17250.28 |  | VNM - Nghệ An - Nhà Máy | /BCG Energy | 1020C0056057/EM001020C0056057 | 11.9 | 23.5 | 2.1 |  | 3.467 | 555.8 | Online
VNM - Nghệ An - Nhà Máy | /BCG Energy | 1020C0056057/6T21A9008011 | 2022-06-13 08:55:00 | Grid connected | 408.7 | 410.8 | 408.6 | 238.7 | 236.3 | 237.1 | 42.471 | 42.839 | 42.488 | 98.63 | 54.9 | 0.999 | 49.96 | 30.282 | -0.017 | 53.64 | 30.689 | 583.2 | 583.2 | 576.3 | 576.3 | 578.1 | 578.1 | 70.3 | 70.3 | 580.1 | 580.1 | 580.3 | 580.3 | 74.3 | 74.3 | 584.8 | 584.8 | 580.5 | 580.5 | 78.9 | 78.9 | 7.38 | 0 | 7.4 | 0 | 7.48 | 0 | 0 | 0 | 7.44 | 0 | 7.53 | 0 | 0 | 0 | 7.4 | 0 | 7.55 | 0 | 0 | 0 | 16956.8 | 2022/06/13 05:10:56 | 2022/06/12 18:38:13 | 2458.86 | 2439.99 | 2467.45 | 1.46 | 2478.61 | 2478.63 | 1.43 | 2445.59 | 2480.68 | 0 | 3059.12 | 16902.52 | 0 | 17252.7 |  | VNM - Nghệ An - Nhà Máy | /BCG Energy | 1020C0056057/EM001020C0056057 | 11.4 | 21.8 | 1.8 |  | 3.636 | 593.5 | Online
VNM - Nghệ An - Nhà Máy | /BCG Energy | 1020C0056057/6T21A9008011 | 2022-06-13 09:00:00 | Grid connected | 411 | 411.8 | 410.9 | 239.7 | 237.3 | 238.1 | 44.736 | 44.94 | 44.593 | 98.63 | 49.6 | 0.999 | 50.02 | 31.977 | -0.037 | 56.26 | 32.414 | 580.4 | 580.4 | 573.1 | 573.1 | 574.3 | 574.3 | 69.3 | 69.3 | 580 | 580 | 580.3 | 580.3 | 70.9 | 70.9 | 578.8 | 578.8 | 580.5 | 580.5 | 73.8 | 73.8 | 7.93 | 0 | 7.87 | 0 | 8.1 | 0 | 0 | 0 | 7.87 | 0 | 8.03 | 0 | 0 | 0 | 7.87 | 0 | 8.05 | 0 | 0 | 0 | 16959.39 | 2022/06/13 05:10:56 | 2022/06/12 18:38:13 | 2459.23 | 2440.37 | 2467.83 | 1.46 | 2478.99 | 2479.01 | 1.43 | 2445.96 | 2481.06 | 0 | 3061.74 | 16905.14 | 0 | 17255.34 |  | VNM - Nghệ An - Nhà Máy | /BCG Energy | 1020C0056057/EM001020C0056057 | 11.2 | 22.7 | 2.7 |  | 3.82 | 630.9 | Online
VNM - Nghệ An - Nhà Máy | /BCG Energy | 1020C0056057/6T21A9008011 | 2022-06-13 09:05:00 | Grid connected | 411 | 412.3 | 410.6 | 239.8 | 237.3 | 238.1 | 46.15 | 46.365 | 46.087 | 98.63 | 49.4 | 0.999 | 50.08 | 32.96 | -0.008 | 58.98 | 33.408 | 580.3 | 580.3 | 580.6 | 580.6 | 574.3 | 574.3 | 69.3 | 69.3 | 580.1 | 580.1 | 577.4 | 577.4 | 68.4 | 68.4 | 569.2 | 569.2 | 577.8 | 577.8 | 74.1 | 74.1 | 8.18 | 0 | 8.3 | 0 | 8.34 | 0 | 0 | 0 | 8.07 | 0 | 8.23 | 0 | 0 | 0 | 8.07 | 0 | 8.25 | 0 | 0 | 0 | 16962.11 | 2022/06/13 05:10:56 | 2022/06/12 18:38:13 | 2459.63 | 2440.76 | 2468.22 | 1.46 | 2479.38 | 2479.4 | 1.43 | 2446.36 | 2481.45 | 0 | 3064.46 | 16907.86 | 0 | 17258.09 |  | VNM - Nghệ An - Nhà Máy | /BCG Energy | 1020C0056057/EM001020C0056057 | 10.7 | 21.9 | 2.3 |  | 4.014 | 652 | Online
VNM - Nghệ An - Nhà Máy | /BCG Energy | 1020C0056057/6T21A9008011 | 2022-06-13 09:10:00 | Grid connected | 410.9 | 412.4 | 409.7 | 238.8 | 237.3 | 238.1 | 45.954 | 46.514 | 46.034 | 98.63 | 49.4 | 0.999 | 50.12 | 32.997 | -0.002 | 61.63 | 33.445 | 574.3 | 574.3 | 574.6 | 574.6 | 580.3 | 580.3 | 68.2 | 68.2 | 572.8 | 572.8 | 571.4 | 571.4 | 66.8 | 66.8 | 572.8 | 572.8 | 577.1 | 577.1 | 70.5 | 70.5 | 8.07 | 0 | 8.09 | 0 | 8.24 | 0 | 0 | 0 | 8.03 | 0 | 8.23 | 0 | 0 | 0 | 8.21 | 0 | 8.21 | 0 | 0 | 0 | 16964.76 | 2022/06/13 05:10:56 | 2022/06/12 18:38:13 | 2460.01 | 2441.14 | 2468.61 | 1.46 | 2479.76 | 2479.79 | 1.43 | 2446.74 | 2481.84 | 0 | 3067.11 | 16910.51 | 0 | 17260.78 |  | VNM - Nghệ An - Nhà Máy | /BCG Energy | 1020C0056057/EM001020C0056057 | 12.5 | 24.3 | 1.9 |  | 4.204 | 660.9 | Online
VNM - Nghệ An - Nhà Máy | /BCG Energy | 1020C0056057/6T21A9008011 | 2022-06-13 09:15:00 | Grid connected | 408.9 | 411.4 | 409.6 | 242.3 | 240.5 | 241.2 | 46.671 | 47.064 | 46.761 | 98.63 | 49.8 | 0.999 | 50.2 | 33.775 | 0.008 | 64.29 | 34.233 | 571.4 | 571.4 | 573.2 | 573.2 | 565.8 | 565.8 | 67.2 | 67.2 | 568.1 | 568.1 | 568.3 | 568.3 | 64.7 | 64.7 | 566.8 | 566.8 | 580.5 | 580.5 | 66.9 | 66.9 | 8.38 | 0 | 8.42 | 0 | 8.54 | 0 | 0 | 0 | 8.37 | 0 | 8.51 | 0 | 0 | 0 | 8.4 | 0 | 8.57 | 0 | 0 | 0 | 16967.42 | 2022/06/13 05:10:56 | 2022/06/12 18:38:13 | 2460.4 | 2441.52 | 2468.99 | 1.46 | 2480.15 | 2480.18 | 1.43 | 2447.12 | 2482.22 | 0 | 3069.77 | 16913.17 | 0 | 17263.47 |  | VNM - Nghệ An - Nhà Máy | /BCG Energy | 1020C0056057/EM001020C0056057 | 12.8 | 25.4 | 1.6 |  | 4.396 | 678.2 | Online
VNM - Nghệ An - Nhà Máy | /BCG Energy | 1020C0056057/6T21A9008011 | 2022-06-13 09:20:00 | Grid connected | 412.2 | 412.4 | 411.6 | 240.1 | 238.1 | 238.6 | 45.313 | 45.676 | 45.348 | 98.63 | 50 | 0.999 | 50.11 | 32.476 | 0.003 | 66.96 | 32.924 | 574.3 | 574.3 | 562.6 | 562.6 | 562.3 | 562.3 | 67.2 | 67.2 | 569.3 | 569.3 | 574.3 | 574.3 | 65.1 | 65.1 | 569.2 | 569.2 | 574.5 | 574.5 | 70.4 | 70.4 | 8.07 | 0 | 8.33 | 0 | 8.46 | 0 | 0 | 0 | 8.15 | 0 | 8.25 | 0 | 0 | 0 | 8.31 | 0 | 8.34 | 0 | 0 | 0 | 16970.12 | 2022/06/13 05:10:56 | 2022/06/12 18:38:13 | 2460.79 | 2441.9 | 2469.38 | 1.46 | 2480.55 | 2480.57 | 1.43 | 2447.51 | 2482.61 | 0 | 3072.47 | 16915.87 | 0 | 17266.2 |  | VNM - Nghệ An - Nhà Máy | /BCG Energy | 1020C0056057/EM001020C0056057 | 12.5 | 25.9 | 2.2 |  | 4.589 | 649.3 | Online
VNM - Nghệ An - Nhà Máy | /BCG Energy | 1020C0056057/6T21A9008011 | 2022-06-13 09:25:00 | Grid connected | 410.9 | 412.5 | 410.6 | 240.1 | 238.1 | 238.6 | 41.832 | 42.229 | 41.851 | 98.63 | 50.2 | 0.999 | 49.97 | 29.932 | 0.001 | 69.72 | 30.345 | 568.3 | 568.3 | 568.7 | 568.7 | 568.3 | 568.3 | 66.2 | 66.2 | 575.3 | 575.3 | 568.4 | 568.4 | 64.8 | 64.8 | 569.1 | 569.1 | 577 | 577 | 66.5 | 66.5 | 7.48 | 0 | 7.55 | 0 | 7.57 | 0 | 0 | 0 | 7.35 | 0 | 7.61 | 0 | 0 | 0 | 7.54 | 0 | 7.6 | 0 | 0 | 0 | 16972.85 | 2022/06/13 05:10:56 | 2022/06/12 18:38:13 | 2461.19 | 2442.29 | 2469.78 | 1.46 | 2480.95 | 2480.97 | 1.43 | 2447.9 | 2483.01 | 0 | 3075.2 | 16918.6 | 0 | 17268.98 |  | VNM - Nghệ An - Nhà Máy | /BCG Energy | 1020C0056057/EM001020C0056057 | 13.5 | 27.2 | 1.4 |  | 4.788 | 605.6 | Online
VNM - Nghệ An - Nhà Máy | /BCG Energy | 1020C0056057/6T21A9008011 | 2022-06-13 09:30:00 | Grid connected | 410.8 | 411.5 | 410.4 | 239.1 | 237.1 | 238.6 | 43.769 | 44.137 | 43.824 | 98.63 | 50.6 | 0.999 | 50.08 | 31.321 | 0.016 | 72.49 | 31.749 | 568.3 | 568.3 | 558.1 | 558.1 | 560 | 560 | 65.9 | 65.9 | 568.1 | 568.1 | 568.3 | 568.3 | 62.9 | 62.9 | 554.9 | 554.9 | 568.5 | 568.5 | 66.9 | 66.9 | 7.93 | 0 | 7.99 | 0 | 8.11 | 0 | 0 | 0 | 7.85 | 0 | 7.89 | 0 | 0 | 0 | 7.92 | 0 | 7.87 | 0 | 0 | 0 | 16975.65 | 2022/06/13 05:10:56 | 2022/06/12 18:38:13 | 2461.59 | 2442.7 | 2470.19 | 1.46 | 2481.36 | 2481.37 | 1.43 | 2448.3 | 2483.41 | 0 | 3077.97 | 16921.37 | 0 | 17271.81 |  | VNM - Nghệ An - Nhà Máy | /BCG Energy | 1020C0056057/EM001020C0056057 | 12.3 | 26.1 | 2 |  | 4.99 | 640.3 | Online
VNM - Nghệ An - Nhà Máy | /BCG Energy | 1020C0056057/6T21A9008011 | 2022-06-13 09:35:00 | Grid connected | 410.5 | 411.6 | 410 | 239.2 | 237.1 | 237.5 | 49.871 | 50.273 | 49.916 | 98.65 | 50.8 | 1 | 49.93 | 35.581 | 0.012 | 75.27 | 36.076 | 571.3 | 571.3 | 564.2 | 564.2 | 570.6 | 570.6 | 66.2 | 66.2 | 562.1 | 562.1 | 568.2 | 568.2 | 62.8 | 62.8 | 554.8 | 554.8 | 565.9 | 565.9 | 65.6 | 65.6 | 8.81 | 0 | 8.91 | 0 | 9.11 | 0 | 0 | 0 | 9.04 | 0 | 9.1 | 0 | 0 | 0 | 9.12 | 0 | 9.12 | 0 | 0 | 0 | 16978.4 | 2022/06/13 05:10:56 | 2022/06/12 18:38:13 | 2461.99 | 2443.1 | 2470.58 | 1.46 | 2481.76 | 2481.77 | 1.43 | 2448.7 | 2483.81 | 0 | 3080.75 | 16924.15 | 0 | 17274.6 |  | VNM - Nghệ An - Nhà Máy | /BCG Energy | 1020C0056057/EM001020C0056057 | 12.5 | 27.2 | 1.9 |  | 5.196 | 725.1 | Online
VNM - Nghệ An - Nhà Máy | /BCG Energy | 1020C0056057/6T21A9008011 | 2022-06-13 09:40:00 | Grid connected | 409.4 | 410.4 | 409 | 238.1 | 236.1 | 236.4 | 51.738 | 52.146 | 51.798 | 98.63 | 51 | 1 | 49.96 | 36.776 | -0.029 | 78.26 | 37.287 | 562.3 | 562.3 | 568.7 | 568.7 | 562.3 | 562.3 | 65.2 | 65.2 | 569.3 | 569.3 | 559.2 | 559.2 | 61.7 | 61.7 | 563.3 | 563.3 | 568.5 | 568.5 | 65.7 | 65.7 | 9.46 | 0 | 9.36 | 0 | 9.46 | 0 | 0 | 0 | 9.36 | 0 | 9.65 | 0 | 0 | 0 | 9.35 | 0 | 9.41 | 0 | 0 | 0 | 16981.39 | 2022/06/13 05:10:56 | 2022/06/12 18:38:13 | 2462.42 | 2443.52 | 2471.02 | 1.46 | 2482.2 | 2482.21 | 1.43 | 2449.13 | 2484.25 | 0 | 3083.74 | 16927.14 | 0 | 17277.64 |  | VNM - Nghệ An - Nhà Máy | /BCG Energy | 1020C0056057/EM001020C0056057 | 12.4 | 26.4 | 1.5 |  | 5.417 | 750.7 | Online
VNM - Nghệ An - Nhà Máy | /BCG Energy | 1020C0056057/6T21A9008011 | 2022-06-13 09:45:00 | Grid connected | 408.2 | 409.1 | 407.4 | 238.1 | 235.1 | 236.4 | 53.705 | 54.127 | 53.838 | 98.62 | 51.4 | 1 | 49.8 | 38.092 | 0.006 | 81.42 | 38.623 | 559.2 | 559.2 | 561.1 | 561.1 | 558.6 | 558.6 | 64.2 | 64.2 | 556.1 | 556.1 | 556.2 | 556.2 | 60.8 | 60.8 | 560.8 | 560.8 | 559 | 559 | 66.7 | 66.7 | 9.66 | 0 | 9.79 | 0 | 9.93 | 0 | 0 | 0 | 9.77 | 0 | 9.79 | 0 | 0 | 0 | 9.76 | 0 | 9.93 | 0 | 0 | 0 | 16984.55 | 2022/06/13 05:10:56 | 2022/06/12 18:38:13 | 2462.88 | 2443.97 | 2471.48 | 1.46 | 2482.66 | 2482.67 | 1.43 | 2449.59 | 2484.71 | 0 | 3086.91 | 16930.31 | 0 | 17280.85 |  | VNM - Nghệ An - Nhà Máy | /BCG Energy | 1020C0056057/EM001020C0056057 | 12 | 26.5 | 2.6 |  | 5.649 | 786.5 | Online
VNM - Nghệ An - Nhà Máy | /BCG Energy | 1020C0056057/6T21A9008011 | 2022-06-13 09:50:00 | Grid connected | 407.2 | 407.9 | 406.3 | 237.1 | 235.1 | 235.4 | 53.704 | 54.041 | 53.828 | 98.37 | 51.8 | 1 | 50.07 | 37.953 | -0.064 | 84.61 | 38.578 | 559.4 | 559.4 | 558.3 | 558.3 | 552.6 | 552.6 | 64.2 | 64.2 | 562.1 | 562.1 | 556.2 | 556.2 | 59.7 | 59.7 | 548.8 | 548.8 | 559.8 | 559.8 | 65.7 | 65.7 | 9.89 | 0 | 9.76 | 0 | 10 | 0 | 0 | 0 | 9.67 | 0 | 9.92 | 0 | 0 | 0 | 9.77 | 0 | 9.93 | 0 | 0 | 0 | 16987.74 | 2022/06/13 05:10:56 | 2022/06/12 18:38:13 | 2463.35 | 2444.43 | 2471.94 | 1.46 | 2483.12 | 2483.13 | 1.43 | 2450.04 | 2485.17 | 0 | 3090.09 | 16933.49 | 0 | 17284.07 |  | VNM - Nghệ An - Nhà Máy | /BCG Energy | 1020C0056057/EM001020C0056057 | 12.5 | 26.9 | 2.2 |  | 5.886 | 785.8 | Online
VNM - Nghệ An - Nhà Máy | /BCG Energy | 1020C0056057/6T21A9008011 | 2022-06-13 09:55:00 | Grid connected | 410.6 | 411.5 | 409.8 | 239.3 | 237.1 | 237.6 | 53.399 | 53.722 | 53.269 | 98.37 | 52.2 | 1 | 50.1 | 38.069 | 0.022 | 87.82 | 38.7 | 562.3 | 562.3 | 550.6 | 550.6 | 562.3 | 562.3 | 64.2 | 64.2 | 556.1 | 556.1 | 559.1 | 559.1 | 65.7 | 65.7 | 558.5 | 558.5 | 550.5 | 550.5 | 74.9 | 74.9 | 9.68 | 0 | 9.75 | 0 | 9.94 | 0 | 0 | 0 | 9.72 | 0 | 9.91 | 0 | 0 | 0 | 9.77 | 0 | 9.92 | 0 | 0 | 0 | 16990.99 | 2022/06/13 05:10:56 | 2022/06/12 18:38:13 | 2463.81 | 2444.9 | 2472.41 | 1.46 | 2483.6 | 2483.6 | 1.43 | 2450.51 | 2485.65 | 0 | 3093.31 | 16936.71 | 0 | 17287.37 |  | VNM - Nghệ An - Nhà Máy | /BCG Energy | 1020C0056057/EM001020C0056057 | 13.9 | 28.7 | 1.9 |  | 6.129 | 789.8 | Online
VNM - Nghệ An - Nhà Máy | /BCG Energy | 1020C0056057/6T21A9008011 | 2022-06-13 10:00:00 | Grid connected | 406.4 | 407.2 | 405.6 | 237.3 | 234.9 | 234.5 | 55.956 | 56.386 | 56.055 | 98.62 | 52.4 | 1 | 50.12 | 39.573 | 0.023 | 91.05 | 40.127 | 556.3 | 556.3 | 556.7 | 556.7 | 556.3 | 556.3 | 63.2 | 63.2 | 566.9 | 566.9 | 565 | 565 | 60.7 | 60.7 | 564.5 | 564.5 | 568.5 | 568.5 | 65.1 | 65.1 | 10.17 | 0 | 10.05 | 0 | 10.39 | 0 | 0 | 0 | 10.13 | 0 | 10.07 | 0 | 0 | 0 | 9.93 | 0 | 10.1 | 0 | 0 | 0 | 16994.18 | 2022/06/13 05:10:56 | 2022/06/12 18:38:13 | 2464.28 | 2445.36 | 2472.87 | 1.46 | 2484.07 | 2484.08 | 1.43 | 2450.97 | 2486.11 | 0 | 3096.54 | 16939.94 | 0 | 17290.63 |  | VNM - Nghệ An - Nhà Máy | /BCG Energy | 1020C0056057/EM001020C0056057 | 13.9 | 28.1 | 2.2 |  | 6.367 | 818.4 | Online
VNM - Nghệ An - Nhà Máy | /BCG Energy | 1020C0056057/6T21A9008011 | 2022-06-13 10:05:00 | Grid connected | 408.8 | 409 | 407.9 | 238.7 | 236 | 236.4 | 57.593 | 58.091 | 57.479 | 98.51 | 52.6 | 1 | 49.99 | 40.928 | 0.091 | 94.35 | 41.552 | 556.3 | 556.3 | 556.7 | 556.7 | 553.8 | 553.8 | 63.2 | 63.2 | 556.2 | 556.2 | 556 | 556 | 61.1 | 61.1 | 548.9 | 548.9 | 562.5 | 562.5 | 67.3 | 67.3 | 10.48 | 0 | 10.56 | 0 | 10.56 | 0 | 0 | 0 | 10.34 | 0 | 10.76 | 0 | 0 | 0 | 10.54 | 0 | 10.47 | 0 | 0 | 0 | 16997.48 | 2022/06/13 05:10:56 | 2022/06/12 18:38:13 | 2464.76 | 2445.83 | 2473.35 | 1.46 | 2484.55 | 2484.55 | 1.43 | 2451.45 | 2486.59 | 0 | 3099.84 | 16943.24 | 0 | 17293.97 |  | VNM - Nghệ An - Nhà Máy | /BCG Energy | 1020C0056057/EM001020C0056057 | 13.8 | 28.5 | 3.4 |  | 6.614 | 852.8 | Online
VNM - Nghệ An - Nhà Máy | /BCG Energy | 1020C0056057/6T21A9008011 | 2022-06-13 10:10:00 | Grid connected | 415.5 | 415.6 | 415 | 242.1 | 240.1 | 240.7 | 56.257 | 56.668 | 56.067 | 98.5 | 52.8 | 1 | 49.72 | 40.581 | -0.016 | 97.74 | 41.195 | 556.3 | 556.3 | 549.1 | 549.1 | 560 | 560 | 72 | 72 | 556.1 | 556.1 | 556.2 | 556.2 | 76.9 | 76.9 | 554.8 | 554.8 | 556.5 | 556.5 | 76.4 | 76.4 | 10.44 | 0 | 10.53 | 0 | 10.5 | 0 | 0 | 0 | 10.37 | 0 | 10.65 | 0 | 0 | 0 | 10.28 | 0 | 10.58 | 0 | 0 | 0 | 17000.87 | 2022/06/13 05:10:56 | 2022/06/12 18:38:13 | 2465.25 | 2446.32 | 2473.84 | 1.46 | 2485.04 | 2485.04 | 1.43 | 2451.93 | 2487.08 | 0 | 3103.23 | 16946.63 | 0 | 17297.39 |  | VNM - Nghệ An - Nhà Máy | /BCG Energy | 1020C0056057/EM001020C0056057 | 13.8 | 29.4 | 1.3 |  | 6.868 | 847.8 | Online
VNM - Nghệ An - Nhà Máy | /BCG Energy | 1020C0056057/6T21A9008011 | 2022-06-13 10:15:00 | Grid connected | 409.7 | 410.2 | 408.8 | 242.1 | 240 | 240.7 | 55.827 | 56.143 | 55.635 | 98.5 | 53.2 | 1 | 49.82 | 40.291 | 0.023 | 101.08 | 40.904 | 562.2 | 562.2 | 550.7 | 550.7 | 550.3 | 550.3 | 74.9 | 74.9 | 557.3 | 557.3 | 559.1 | 559.1 | 80.5 | 80.5 | 551.3 | 551.3 | 556.4 | 556.4 | 78.1 | 78.1 | 10.25 | 0 | 10.42 | 0 | 10.56 | 0 | 0 | 0 | 10.26 | 0 | 10.43 | 0 | 0 | 0 | 10.47 | 0 | 10.5 | 0 | 0 | 0 | 17004.21 | 2022/06/13 05:10:56 | 2022/06/12 18:38:13 | 2465.74 | 2446.8 | 2474.32 | 1.46 | 2485.54 | 2485.54 | 1.43 | 2452.42 | 2487.57 | 0 | 3106.57 | 16949.97 | 0 | 17300.82 |  | VNM - Nghệ An - Nhà Máy | /BCG Energy | 1020C0056057/EM001020C0056057 | 14.2 | 30.4 | 2 |  | 7.12 | 845.6 | Online
VNM - Nghệ An - Nhà Máy | /BCG Energy | 1020C0056057/6T21A9008011 | 2022-06-13 10:20:00 | Grid connected | 414.8 | 415.6 | 414.2 | 242 | 239.5 | 239.9 | 56.043 | 56.388 | 55.978 | 98.5 | 53.4 | 1 | 49.81 | 40.434 | -0.028 | 104.43 | 41.049 | 556.2 | 556.2 | 550.7 | 550.7 | 546.7 | 546.7 | 73.2 | 73.2 | 556.1 | 556.1 | 550.2 | 550.2 | 81.2 | 81.2 | 548.8 | 548.8 | 553.8 | 553.8 | 81.3 | 81.3 | 10.41 | 0 | 10.43 | 0 | 10.51 | 0 | 0 | 0 | 10.39 | 0 | 10.57 | 0 | 0 | 0 | 10.5 | 0 | 10.66 | 0 | 0 | 0 | 17007.56 | 2022/06/13 05:10:56 | 2022/06/12 18:38:13 | 2466.22 | 2447.28 | 2474.8 | 1.46 | 2486.03 | 2486.02 | 1.43 | 2452.9 | 2488.06 | 0 | 3109.92 | 16953.32 | 0 | 17304.2 |  | VNM - Nghệ An - Nhà Máy | /BCG Energy | 1020C0056057/EM001020C0056057 | 14.9 | 31.9 | 2.8 |  | 7.373 | 850.1 | Online
VNM - Nghệ An - Nhà Máy | /BCG Energy | 1020C0056057/6T21A9008011 | 2022-06-13 10:25:00 | Grid connected | 414.2 | 415 | 413.5 | 241 | 238.8 | 239 | 55.164 | 55.767 | 55.328 | 98.37 | 53.6 | 1 | 50.12 | 39.857 | -0.024 | 107.79 | 40.522 | 550.2 | 550.2 | 555.2 | 555.2 | 546.8 | 546.8 | 76.5 | 76.5 | 544.1 | 544.1 | 550.2 | 550.2 | 80.6 | 80.6 | 542.8 | 542.8 | 553.1 | 553.1 | 79 | 79 | 10.4 | 0 | 10.26 | 0 | 10.52 | 0 | 0 | 0 | 10.46 | 0 | 10.37 | 0 | 0 | 0 | 10.28 | 0 | 10.4 | 0 | 0 | 0 | 17010.92 | 2022/06/13 05:10:56 | 2022/06/12 18:38:13 | 2466.7 | 2447.75 | 2475.29 | 1.46 | 2486.51 | 2486.51 | 1.43 | 2453.39 | 2488.54 | 0 | 3113.27 | 16956.67 | 0 | 17307.58 |  | VNM - Nghệ An - Nhà Máy | /BCG Energy | 1020C0056057/EM001020C0056057 | 13.2 | 28.7 | 3.6 |  | 7.627 | 840.6 | Online
VNM - Nghệ An - Nhà Máy | /BCG Energy | 1020C0056057/6T21A9008011 | 2022-06-13 10:30:00 | Grid connected | 412.2 | 412.3 | 411.5 | 240.5 | 237.8 | 237.9 | 55.092 | 55.484 | 55.201 | 98.37 | 53.8 | 1 | 50.11 | 39.538 | 0.003 | 110.95 | 40.194 | 559.3 | 559.3 | 552.1 | 552.1 | 544.3 | 544.3 | 68.9 | 68.9 | 561 | 561 | 556.1 | 556.1 | 74.2 | 74.2 | 548.9 | 548.9 | 556.5 | 556.5 | 74.8 | 74.8 | 10.09 | 0 | 10.23 | 0 | 10.32 | 0 | 0 | 0 | 10.02 | 0 | 10.29 | 0 | 0 | 0 | 10.34 | 0 | 10.19 | 0 | 0 | 0 | 17014.08 | 2022/06/13 05:10:56 | 2022/06/12 18:38:13 | 2467.17 | 2448.22 | 2475.75 | 1.46 | 2486.98 | 2486.97 | 1.43 | 2453.84 | 2489 | 0 | 3116.44 | 16959.84 | 0 | 17310.82 |  | VNM - Nghệ An - Nhà Máy | /BCG Energy | 1020C0056057/EM001020C0056057 | 13.3 | 29 | 2.3 |  | 7.875 | 829.5 | Online
VNM - Nghệ An - Nhà Máy | /BCG Energy | 1020C0056057/6T21A9008011 | 2022-06-13 10:35:00 | Grid connected | 410.2 | 410.7 | 409.3 | 239.2 | 236.8 | 237.1 | 56.564 | 57.071 | 56.648 | 98.5 | 54 | 1 | 49.97 | 40.299 | 0.019 | 114.23 | 40.912 | 556.3 | 556.3 | 550.7 | 550.7 | 552.7 | 552.7 | 64.9 | 64.9 | 550.1 | 550.1 | 559.3 | 559.3 | 59.5 | 59.5 | 552.4 | 552.4 | 556.5 | 556.5 | 72.8 | 72.8 | 10.3 | 0 | 10.52 | 0 | 10.6 | 0 | 0 | 0 | 10.3 | 0 | 10.61 | 0 | 0 | 0 | 10.25 | 0 | 10.65 | 0 | 0 | 0 | 17017.39 | 2022/06/13 05:10:56 | 2022/06/12 18:38:13 | 2467.65 | 2448.69 | 2476.23 | 1.46 | 2487.46 | 2487.46 | 1.43 | 2454.32 | 2489.5 | 0 | 3119.71 | 16963.11 | 0 | 17314.2 |  | VNM - Nghệ An - Nhà Máy | /BCG Energy | 1020C0056057/EM001020C0056057 | 14 | 29.7 | 3.5 |  | 8.122 | 843.5 | Online
VNM - Nghệ An - Nhà Máy | /BCG Energy | 1020C0056057/6T21A9008011 | 2022-06-13 10:40:00 | Grid connected | 413.7 | 414 | 412.8 | 241.2 | 238.8 | 239.3 | 54.046 | 54.457 | 54.016 | 98.37 | 54.2 | 1 | 50.15 | 38.832 | 0.014 | 117.54 | 39.48 | 556.3 | 556.3 | 556.7 | 556.7 | 550.3 | 550.3 | 69.4 | 69.4 | 562.1 | 562.1 | 553.1 | 553.1 | 73.8 | 73.8 | 557.4 | 557.4 | 553.8 | 553.8 | 78.9 | 78.9 | 9.97 | 0 | 9.98 | 0 | 10.22 | 0 | 0 | 0 | 9.83 | 0 | 10.14 | 0 | 0 | 0 | 10.02 | 0 | 10.03 | 0 | 0 | 0 | 17020.67 | 2022/06/13 05:10:56 | 2022/06/12 18:38:13 | 2468.12 | 2449.16 | 2476.7 | 1.46 | 2487.94 | 2487.93 | 1.43 | 2454.79 | 2489.97 | 0 | 3123.03 | 16966.43 | 0 | 17317.5 |  | VNM - Nghệ An - Nhà Máy | /BCG Energy | 1020C0056057/EM001020C0056057 | 14.2 | 29.3 | 3.1 |  | 8.371 | 814.1 | Online
VNM - Nghệ An - Nhà Máy | /BCG Energy | 1020C0056057/6T21A9008011 | 2022-06-13 10:45:00 | Grid connected | 413.6 | 415 | 412.9 | 241.2 | 238.8 | 239.3 | 54.59 | 54.881 | 54.492 | 98.37 | 54.2 | 1 | 50.19 | 39.241 | 0.053 | 120.77 | 39.892 | 559.3 | 559.3 | 552.1 | 552.1 | 550.3 | 550.3 | 68.2 | 68.2 | 561 | 561 | 562.1 | 562.1 | 70.1 | 70.1 | 554.8 | 554.8 | 556.5 | 556.5 | 75.9 | 75.9 | 10.08 | 0 | 10.28 | 0 | 10.18 | 0 | 0 | 0 | 10.08 | 0 | 10.11 | 0 | 0 | 0 | 9.95 | 0 | 10.27 | 0 | 0 | 0 | 17023.9 | 2022/06/13 05:10:56 | 2022/06/12 18:38:13 | 2468.6 | 2449.62 | 2477.17 | 1.46 | 2488.41 | 2488.4 | 1.43 | 2455.26 | 2490.44 | 0 | 3126.26 | 16969.66 | 0 | 17320.79 |  | VNM - Nghệ An - Nhà Máy | /BCG Energy | 1020C0056057/EM001020C0056057 | 12.9 | 27.5 | 4.2 |  | 8.614 | 817 | Online
VNM - Nghệ An - Nhà Máy | /BCG Energy | 1020C0056057/6T21A9008011 | 2022-06-13 10:50:00 | Grid connected | 411.5 | 412.2 | 410.9 | 239.8 | 237.3 | 238 | 55.855 | 56.328 | 55.929 | 98.37 | 54.4 | 1 | 50.23 | 39.979 | 0.001 | 124.15 | 40.645 | 553.2 | 553.2 | 549.3 | 549.3 | 550.3 | 550.3 | 66.9 | 66.9 | 556.1 | 556.1 | 556.1 | 556.1 | 66.1 | 66.1 | 560.8 | 560.8 | 556.5 | 556.5 | 75.5 | 75.5 | 10.25 | 0 | 10.41 | 0 | 10.51 | 0 | 0 | 0 | 10.22 | 0 | 10.38 | 0 | 0 | 0 | 10.14 | 0 | 10.51 | 0 | 0 | 0 | 17027.28 | 2022/06/13 05:10:56 | 2022/06/12 18:38:13 | 2469.09 | 2450.11 | 2477.66 | 1.46 | 2488.9 | 2488.9 | 1.43 | 2455.75 | 2490.93 | 0 | 3129.64 | 16973.04 | 0 | 17324.23 |  | VNM - Nghệ An - Nhà Máy | /BCG Energy | 1020C0056057/EM001020C0056057 | 14.3 | 29.1 | 1.2 |  | 8.866 | 832.2 | Online
VNM - Nghệ An - Nhà Máy | /BCG Energy | 1020C0056057/6T21A9008011 | 2022-06-13 10:55:00 | Grid connected | 408.3 | 409.4 | 408 | 238.4 | 235.8 | 236.6 | 49.193 | 49.573 | 49.068 | 98.52 | 54.4 | 1 | 50.13 | 34.948 | 0.014 | 127.32 | 35.473 | 556.3 | 556.3 | 556.7 | 556.7 | 550.3 | 550.3 | 64.8 | 64.8 | 562.1 | 562.1 | 553 | 553 | 62.2 | 62.2 | 558.4 | 558.4 | 559.3 | 559.3 | 71 | 71 | 8.94 | 0 | 9.02 | 0 | 9.05 | 0 | 0 | 0 | 8.84 | 0 | 9.03 | 0 | 0 | 0 | 8.97 | 0 | 8.96 | 0 | 0 | 0 | 17030.45 | 2022/06/13 05:10:56 | 2022/06/12 18:38:13 | 2469.54 | 2450.56 | 2478.11 | 1.46 | 2489.36 | 2489.36 | 1.43 | 2456.2 | 2491.39 | 0 | 3132.8 | 16976.2 | 0 | 17327.41 |  | VNM - Nghệ An - Nhà Máy | /BCG Energy | 1020C0056057/EM001020C0056057 | 14.2 | 29.1 | 3.4 |  | 9.107 | 737.9 | Online
VNM - Nghệ An - Nhà Máy | /BCG Energy | 1020C0056057/6T21A9008011 | 2022-06-13 11:00:00 | Grid connected | 407.3 | 408.4 | 406.8 | 237.4 | 235.8 | 235.6 | 59.205 | 59.679 | 59.231 | 98.5 | 54.6 | 1 | 50.07 | 41.883 | -0.003 | 130.58 | 42.525 | 550.2 | 550.2 | 555.3 | 555.3 | 550.3 | 550.3 | 68.9 | 68.9 | 550 | 550 | 550.2 | 550.2 | 68.4 | 68.4 | 548.8 | 548.8 | 556.5 | 556.5 | 75.7 | 75.7 | 10.95 | 0 | 10.75 | 0 | 11.09 | 0 | 0 | 0 | 10.87 | 0 | 11.04 | 0 | 0 | 0 | 11.02 | 0 | 11.11 | 0 | 0 | 0 | 17033.75 | 2022/06/13 05:10:56 | 2022/06/12 18:38:13 | 2470.03 | 2451.03 | 2478.59 | 1.46 | 2489.86 | 2489.84 | 1.43 | 2456.68 | 2491.87 | 0 | 3136.11 | 16979.51 | 0 | 17330.79 |  | VNM - Nghệ An - Nhà Máy | /BCG Energy | 1020C0056057/EM001020C0056057 | 14 | 30.9 | 1.4 |  | 9.354 | 880.1 | Online
VNM - Nghệ An - Nhà Máy | /BCG Energy | 1020C0056057/6T21A9008011 | 2022-06-13 11:05:00 | Grid connected | 407.1 | 407.3 | 405.8 | 237.4 | 234.8 | 235.6 | 58.582 | 59.201 | 58.804 | 98.5 | 54.8 | 1 | 50.17 | 41.476 | -0.006 | 134.16 | 42.108 | 550.3 | 550.3 | 543.3 | 543.3 | 544.3 | 544.3 | 65.6 | 65.6 | 551.3 | 551.3 | 550.2 | 550.2 | 66.8 | 66.8 | 548.9 | 548.9 | 556.5 | 556.5 | 74.6 | 74.6 | 10.78 | 0 | 10.97 | 0 | 11.15 | 0 | 0 | 0 | 10.88 | 0 | 10.81 | 0 | 0 | 0 | 10.66 | 0 | 10.93 | 0 | 0 | 0 | 17037.29 | 2022/06/13 05:10:56 | 2022/06/12 18:38:13 | 2470.54 | 2451.55 | 2479.1 | 1.46 | 2490.37 | 2490.35 | 1.43 | 2457.18 | 2492.39 | 0 | 3139.64 | 16983.04 | 0 | 17334.37 |  | VNM - Nghệ An - Nhà Máy | /BCG Energy | 1020C0056057/EM001020C0056057 | 13.5 | 31.8 | 3 |  | 9.625 | 883.1 | Online
VNM - Nghệ An - Nhà Máy | /BCG Energy | 1020C0056057/6T21A9008011 | 2022-06-13 11:10:00 | Grid connected | 407.1 | 407.3 | 406.8 | 237.4 | 234.8 | 235.6 | 59.592 | 59.91 | 59.633 | 98.49 | 55 | 1 | 50.2 | 42.169 | 0.015 | 137.57 | 42.816 | 547.3 | 547.3 | 549.2 | 549.2 | 550.3 | 550.3 | 64 | 64 | 550.1 | 550.1 | 556.1 | 556.1 | 67.1 | 67.1 | 548.8 | 548.8 | 550.5 | 550.5 | 76.4 | 76.4 | 11 | 0 | 10.96 | 0 | 11.18 | 0 | 0 | 0 | 10.9 | 0 | 11.15 | 0 | 0 | 0 | 11.01 | 0 | 11.2 | 0 | 0 | 0 | 17040.7 | 2022/06/13 05:10:56 | 2022/06/12 18:38:13 | 2471.03 | 2452.03 | 2479.6 | 1.46 | 2490.87 | 2490.85 | 1.43 | 2457.68 | 2492.88 | 0 | 3143.06 | 16986.46 | 0 | 17337.83 |  | VNM - Nghệ An - Nhà Máy | /BCG Energy | 1020C0056057/EM001020C0056057 | 13.2 | 28.8 | 3.2 |  | 9.887 | 896.1 | Online
VNM - Nghệ An - Nhà Máy | /BCG Energy | 1020C0056057/6T21A9008011 | 2022-06-13 11:15:00 | Grid connected | 407.2 | 408.6 | 406.8 | 237.4 | 235.8 | 235.6 | 54.772 | 55.183 | 54.766 | 98.37 | 55 | 1 | 50.14 | 38.803 | -0.002 | 140.92 | 39.446 | 550.3 | 550.3 | 544.7 | 544.7 | 550.3 | 550.3 | 67.7 | 67.7 | 550.1 | 550.1 | 547.2 | 547.2 | 65 | 65 | 552.4 | 552.4 | 547.8 | 547.8 | 77.1 | 77.1 | 10.16 | 0 | 10.01 | 0 | 10.13 | 0 | 0 | 0 | 9.98 | 0 | 10.12 | 0 | 0 | 0 | 9.99 | 0 | 10.27 | 0 | 0 | 0 | 17044.05 | 2022/06/13 05:10:56 | 2022/06/12 18:38:13 | 2471.52 | 2452.51 | 2480.08 | 1.46 | 2491.36 | 2491.34 | 1.43 | 2458.16 | 2493.38 | 0 | 3146.4 | 16989.8 | 0 | 17341.24 |  | VNM - Nghệ An - Nhà Máy | /BCG Energy | 1020C0056057/EM001020C0056057 | 14.6 | 31.5 | 0.5 |  | 10.14 | 824.1 | Online
VNM - Nghệ An - Nhà Máy | /BCG Energy | 1020C0056057/6T21A9008011 | 2022-06-13 11:20:00 | Grid connected | 405.9 | 407.5 | 405.8 | 237.4 | 234.8 | 235.6 | 58.773 | 59.259 | 58.859 | 98.5 | 55.2 | 1 | 50.15 | 41.585 | -0.031 | 144.36 | 42.219 | 550.3 | 550.3 | 544.6 | 544.6 | 544.3 | 544.3 | 64.7 | 64.7 | 549 | 549 | 550.1 | 550.1 | 68.9 | 68.9 | 548.8 | 548.8 | 550.5 | 550.5 | 72.8 | 72.8 | 10.76 | 0 | 11 | 0 | 11.01 | 0 | 0 | 0 | 10.89 | 0 | 10.94 | 0 | 0 | 0 | 10.89 | 0 | 10.99 | 0 | 0 | 0 | 17047.49 | 2022/06/13 05:10:56 | 2022/06/12 18:38:13 | 2472.03 | 2453 | 2480.58 | 1.46 | 2491.86 | 2491.84 | 1.43 | 2458.66 | 2493.88 | 0 | 3149.84 | 16993.24 | 0 | 17344.74 |  | VNM - Nghệ An - Nhà Máy | /BCG Energy | 1020C0056057/EM001020C0056057 | 14.4 | 30.8 | 1.8 |  | 10.403 | 880 | Online
VNM - Nghệ An - Nhà Máy | /BCG Energy | 1020C0056057/6T21A9008011 | 2022-06-13 11:25:00 | Grid connected | 403.5 | 404.6 | 403.2 | 236.1 | 233.6 | 233.7 | 59.701 | 60.137 | 59.791 | 98.5 | 55.4 | 1 | 50.01 | 41.956 | -0.045 | 147.97 | 42.595 | 547.4 | 547.4 | 543.3 | 543.3 | 550.2 | 550.2 | 67.7 | 67.7 | 545.1 | 545.1 | 544.2 | 544.2 | 69.8 | 69.8 | 536.9 | 536.9 | 550.5 | 550.5 | 73.5 | 73.5 | 10.99 | 0 | 11.04 | 0 | 11.03 | 0 | 0 | 0 | 10.99 | 0 | 11.2 | 0 | 0 | 0 | 11.03 | 0 | 11.2 | 0 | 0 | 0 | 17051.14 | 2022/06/13 05:10:56 | 2022/06/12 18:38:13 | 2472.55 | 2453.53 | 2481.11 | 1.46 | 2492.4 | 2492.38 | 1.43 | 2459.19 | 2494.41 | 0 | 3153.49 | 16996.89 | 0 | 17348.46 |  | VNM - Nghệ An - Nhà Máy | /BCG Energy | 1020C0056057/EM001020C0056057 | 13.9 | 31 | 2.5 |  | 10.683 | 887.2 | Online
VNM - Nghệ An - Nhà Máy | /BCG Energy | 1020C0056057/6T21A9008011 | 2022-06-13 11:30:00 | Grid connected | 406.8 | 408.2 | 406.6 | 237.7 | 235.6 | 236 | 52.833 | 53.443 | 53.122 | 98.34 | 55.4 | 1 | 49.97 | 37.422 | -0.052 | 151.35 | 38.046 | 544.3 | 544.3 | 544.7 | 544.7 | 541.8 | 541.8 | 70.1 | 70.1 | 550.1 | 550.1 | 547.3 | 547.3 | 76.6 | 76.6 | 542.9 | 542.9 | 547.4 | 547.4 | 78.2 | 78.2 | 9.85 | 0 | 9.92 | 0 | 9.93 | 0 | 0 | 0 | 9.8 | 0 | 10 | 0 | 0 | 0 | 9.78 | 0 | 10 | 0 | 0 | 0 | 17054.48 | 2022/06/13 05:10:56 | 2022/06/12 18:38:13 | 2473.04 | 2454.01 | 2481.59 | 1.46 | 2492.89 | 2492.86 | 1.43 | 2459.66 | 2494.9 | 0 | 3156.84 | 17000.24 | 0 | 17351.84 |  | VNM - Nghệ An - Nhà Máy | /BCG Energy | 1020C0056057/EM001020C0056057 | 13.7 | 29.7 | 0.9 |  | 10.941 | 802.1 | Online
VNM - Nghệ An - Nhà Máy | /BCG Energy | 1020C0056057/6T21A9008011 | 2022-06-13 11:35:00 | Grid connected | 411.2 | 412.4 | 411.1 | 239.8 | 237.5 | 238.2 | 59.211 | 59.659 | 59.301 | 98.49 | 55.6 | 1 | 49.89 | 42.402 | -0.025 | 154.69 | 43.052 | 544.2 | 544.2 | 544.7 | 544.7 | 540.8 | 540.8 | 77 | 77 | 544.1 | 544.1 | 547.3 | 547.3 | 81 | 81 | 542.8 | 542.8 | 547.3 | 547.3 | 80.9 | 80.9 | 11.01 | 0 | 11 | 0 | 11.29 | 0 | 0 | 0 | 11.23 | 0 | 11.31 | 0 | 0 | 0 | 11.04 | 0 | 11.37 | 0 | 0 | 0 | 17057.82 | 2022/06/13 05:10:56 | 2022/06/12 18:38:13 | 2473.53 | 2454.49 | 2482.08 | 1.46 | 2493.38 | 2493.34 | 1.43 | 2460.15 | 2495.38 | 0 | 3160.18 | 17003.58 | 0 | 17355.24 |  | VNM - Nghệ An - Nhà Máy | /BCG Energy | 1020C0056057/EM001020C0056057 | 15.1 | 33.1 | 1 |  | 11.198 | 907.5 | Online
VNM - Nghệ An - Nhà Máy | /BCG Energy | 1020C0056057/6T21A9008011 | 2022-06-13 11:40:00 | Grid connected | 408.6 | 410 | 408.2 | 238.8 | 236.5 | 237.2 | 57.984 | 58.44 | 58.021 | 98.49 | 55.6 | 1 | 49.93 | 41.217 | 0.004 | 158.11 | 41.849 | 544.2 | 544.2 | 543.5 | 543.5 | 550.3 | 550.3 | 74.8 | 74.8 | 545 | 545 | 538.1 | 538.1 | 79.5 | 79.5 | 542.8 | 542.8 | 544.5 | 544.5 | 79.5 | 79.5 | 10.85 | 0 | 10.69 | 0 | 10.96 | 0 | 0 | 0 | 10.82 | 0 | 10.93 | 0 | 0 | 0 | 10.79 | 0 | 11.05 | 0 | 0 | 0 | 17061.24 | 2022/06/13 05:10:56 | 2022/06/12 18:38:13 | 2474.02 | 2454.99 | 2482.57 | 1.46 | 2493.87 | 2493.85 | 1.43 | 2460.64 | 2495.88 | 0 | 3163.6 | 17007 | 0 | 17358.71 |  | VNM - Nghệ An - Nhà Máy | /BCG Energy | 1020C0056057/EM001020C0056057 | 14.4 | 32.1 | 2.1 |  | 11.461 | 885.8 | Online
VNM - Nghệ An - Nhà Máy | /BCG Energy | 1020C0056057/6T21A9008011 | 2022-06-13 11:45:00 | Grid connected | 406.5 | 408.3 | 406.4 | 236.8 | 235.5 | 236.1 | 60.184 | 60.77 | 60.464 | 98.5 | 55.8 | 1 | 49.79 | 42.698 | 0.022 | 161.52 | 43.348 | 547.4 | 547.4 | 538.7 | 538.7 | 538.3 | 538.3 | 75 | 75 | 549 | 549 | 544.1 | 544.1 | 77.8 | 77.8 | 548.8 | 548.8 | 550.4 | 550.4 | 79.4 | 79.4 | 11.15 | 0 | 11.39 | 0 | 11.46 | 0 | 0 | 0 | 11.19 | 0 | 11.29 | 0 | 0 | 0 | 11.08 | 0 | 11.28 | 0 | 0 | 0 | 17064.65 | 2022/06/13 05:10:56 | 2022/06/12 18:38:13 | 2474.51 | 2455.47 | 2483.06 | 1.46 | 2494.37 | 2494.34 | 1.43 | 2461.13 | 2496.39 | 0 | 3167 | 17010.4 | 0 | 17362.16 |  | VNM - Nghệ An - Nhà Máy | /BCG Energy | 1020C0056057/EM001020C0056057 | 14.6 | 32.1 | 3 |  | 11.724 | 915.3 | Online
VNM - Nghệ An - Nhà Máy | /BCG Energy | 1020C0056057/6T21A9008011 | 2022-06-13 11:50:00 | Grid connected | 407.1 | 409.3 | 407 | 236.6 | 236.2 | 236.3 | 0.179 | 0.178 | 0.179 | 0 | 56 | 0 | 50.21 | 0 | -0.03 | 164.79 | 0 | 687.6 | 687.6 | 686.6 | 686.6 | 686.5 | 686.5 | 86.1 | 86.1 | 686.9 | 686.9 | 687.1 | 687.1 | 87.8 | 87.8 | 684.7 | 684.7 | 686.1 | 686.1 | 88.5 | 88.5 | 0.08 | 0 | 0.02 | 0 | 0.01 | 0 | 0 | 0 | 0.13 | 0 | 0.08 | 0 | 0 | 0 | 0.04 | 0 | 0.05 | 0 | 0 | 0 | 17067.92 | 2022/06/13 05:10:56 | 2022/06/12 18:38:13 | 2474.99 | 2455.94 | 2483.54 | 1.46 | 2494.85 | 2494.82 | 1.43 | 2461.61 | 2496.87 | 0 | 3170.24 | 17013.64 | 0 | 17365.51 |  | VNM - Nghệ An - Nhà Máy | /BCG Energy | 1020C0056057/EM001020C0056057 | 15.3 | 32.4 | 2.7 |  | 11.999 | 927.9 | Online
VNM - Nghệ An - Nhà Máy | /BCG Energy | 1020C0056057/6T21A9008011 | 2022-06-13 11:55:00 | Grid connected | 409.1 | 410 | 408.5 | 239.2 | 237 | 237.5 | 59.617 | 59.899 | 59.675 | 98.5 | 56 | 1 | 50.12 | 42.362 | 0.009 | 168.03 | 43.011 | 550.2 | 550.2 | 538.7 | 538.7 | 540.8 | 540.8 | 76.1 | 76.1 | 538.1 | 538.1 | 547.2 | 547.2 | 80.6 | 80.6 | 545.5 | 545.5 | 541.6 | 541.6 | 80.9 | 80.9 | 11.01 | 0 | 11.34 | 0 | 11.47 | 0 | 0 | 0 | 11.11 | 0 | 11.2 | 0 | 0 | 0 | 11.17 | 0 | 11.24 | 0 | 0 | 0 | 17071.16 | 2022/06/13 05:10:56 | 2022/06/12 18:38:13 | 2475.46 | 2456.41 | 2484 | 1.46 | 2495.33 | 2495.3 | 1.43 | 2462.07 | 2497.34 | 0 | 3173.52 | 17016.92 | 0 | 17368.8 |  | VNM - Nghệ An - Nhà Máy | /BCG Energy | 1020C0056057/EM001020C0056057 | 16.1 | 32.4 | 3.3 |  | 12.274 | 908.1 | Online
VNM - Nghệ An - Nhà Máy | /BCG Energy | 1020C0056057/6T21A9008011 | 2022-06-13 12:00:00 | Grid connected | 402.5 | 403.6 | 401.9 | 235.3 | 232.9 | 233 | 58.659 | 59.017 | 58.62 | 98.49 | 56.2 | 1 | 50.15 | 41.015 | -0.007 | 171.37 | 41.64 | 544.3 | 544.3 | 544.7 | 544.7 | 544.3 | 544.3 | 63.3 | 63.3 | 550.1 | 550.1 | 546.9 | 546.9 | 59.9 | 59.9 | 548.8 | 548.8 | 553.3 | 553.3 | 69.4 | 69.4 | 10.7 | 0 | 10.64 | 0 | 10.96 | 0 | 0 | 0 | 10.79 | 0 | 10.8 | 0 | 0 | 0 | 10.72 | 0 | 10.8 | 0 | 0 | 0 | 17074.5 | 2022/06/13 05:10:56 | 2022/06/12 18:38:13 | 2475.94 | 2456.89 | 2484.49 | 1.46 | 2495.82 | 2495.78 | 1.43 | 2462.56 | 2497.82 | 0 | 3176.86 | 17020.26 | 0 | 17372.19 |  | VNM - Nghệ An - Nhà Máy | /BCG Energy | 1020C0056057/EM001020C0056057 | 14.6 | 29.6 | 1.9 |  | 12.533 | 871.3 | Online
VNM - Nghệ An - Nhà Máy | /BCG Energy | 1020C0056057/6T21A9008011 | 2022-06-13 12:05:00 | Grid connected | 408.2 | 409.8 | 408.9 | 238.7 | 236.7 | 237.2 | 58.442 | 58.861 | 58.432 | 98.49 | 56.2 | 1 | 50 | 41.545 | -0.023 | 174.82 | 42.186 | 544.2 | 544.2 | 538.7 | 538.7 | 544.3 | 544.3 | 72.7 | 72.7 | 556.1 | 556.1 | 553.3 | 553.3 | 74.1 | 74.1 | 546.1 | 546.1 | 553.4 | 553.4 | 77.9 | 77.9 | 10.97 | 0 | 11.01 | 0 | 11.05 | 0 | 0 | 0 | 10.67 | 0 | 10.96 | 0 | 0 | 0 | 10.81 | 0 | 11.02 | 0 | 0 | 0 | 17077.95 | 2022/06/13 05:10:56 | 2022/06/12 18:38:13 | 2476.45 | 2457.38 | 2484.98 | 1.46 | 2496.32 | 2496.28 | 1.43 | 2463.05 | 2498.33 | 0 | 3180.31 | 17023.71 | 0 | 17375.68 |  | VNM - Nghệ An - Nhà Máy | /BCG Energy | 1020C0056057/EM001020C0056057 | 14.6 | 30.4 | 3.1 |  | 12.795 | 886.4 | Online
VNM - Nghệ An - Nhà Máy | /BCG Energy | 1020C0056057/6T21A9008011 | 2022-06-13 12:10:00 | Grid connected | 408.7 | 409.3 | 407.6 | 237.8 | 235.8 | 236.4 | 58.566 | 58.924 | 58.651 | 98.49 | 56.2 | 1 | 49.77 | 41.588 | -0.008 | 177.76 | 42.226 | 544.2 | 544.2 | 538.7 | 538.7 | 546.9 | 546.9 | 75.8 | 75.8 | 544.1 | 544.1 | 540.7 | 540.7 | 78.9 | 78.9 | 542.9 | 542.9 | 541.5 | 541.5 | 81.6 | 81.6 | 11.09 | 0 | 11.03 | 0 | 11.05 | 0 | 0 | 0 | 10.91 | 0 | 11.02 | 0 | 0 | 0 | 10.97 | 0 | 11.16 | 0 | 0 | 0 | 17080.89 | 2022/06/13 05:10:56 | 2022/06/12 18:38:13 | 2476.87 | 2457.8 | 2485.41 | 1.46 | 2496.75 | 2496.71 | 1.43 | 2463.48 | 2498.76 | 0 | 3183.25 | 17026.65 | 0 | 17378.67 |  | VNM - Nghệ An - Nhà Máy | /BCG Energy | 1020C0056057/EM001020C0056057 | 14.4 | 30.1 | 2.4 |  | 13.062 | 888.3 | Online
VNM - Nghệ An - Nhà Máy | /BCG Energy | 1020C0056057/6T21A9008011 | 2022-06-13 12:15:00 | Grid connected | 411.5 | 411.8 | 410.4 | 239.7 | 237.1 | 238.1 | 57.342 | 57.716 | 57.384 | 98.49 | 56.2 | 1 | 50.2 | 41.008 | -0.006 | 181.19 | 41.636 | 538.2 | 538.2 | 544.7 | 544.7 | 544.3 | 544.3 | 76.4 | 76.4 | 544.2 | 544.2 | 540.8 | 540.8 | 80 | 80 | 542.8 | 542.8 | 544.5 | 544.5 | 81.9 | 81.9 | 10.72 | 0 | 10.84 | 0 | 10.92 | 0 | 0 | 0 | 10.75 | 0 | 10.85 | 0 | 0 | 0 | 10.83 | 0 | 10.92 | 0 | 0 | 0 | 17084.32 | 2022/06/13 05:10:56 | 2022/06/12 18:38:13 | 2477.37 | 2458.3 | 2485.91 | 1.46 | 2497.25 | 2497.21 | 1.43 | 2463.97 | 2499.26 | 0 | 3186.68 | 17030.08 | 0 | 17382.16 |  | VNM - Nghệ An - Nhà Máy | /BCG Energy | 1020C0056057/EM001020C0056057 | 14.6 | 31.5 | 2.9 |  | 13.327 | 880.9 | Online
VNM - Nghệ An - Nhà Máy | /BCG Energy | 1020C0056057/6T21A9008011 | 2022-06-13 12:20:00 | Grid connected | 409.1 | 409.6 | 408.5 | 238.6 | 236 | 236.6 | 55.721 | 56.159 | 55.825 | 98.35 | 56.4 | 1 | 50.18 | 39.612 | -0.016 | 184.58 | 40.272 | 540.9 | 540.9 | 539.9 | 539.9 | 544.3 | 544.3 | 74.2 | 74.2 | 549.2 | 549.2 | 544.1 | 544.1 | 79.7 | 79.7 | 540.1 | 540.1 | 538.4 | 538.4 | 81.4 | 81.4 | 10.42 | 0 | 10.36 | 0 | 10.43 | 0 | 0 | 0 | 10.34 | 0 | 10.56 | 0 | 0 | 0 | 10.39 | 0 | 10.57 | 0 | 0 | 0 | 17087.75 | 2022/06/13 05:10:56 | 2022/06/12 18:38:13 | 2477.87 | 2458.79 | 2486.4 | 1.46 | 2497.75 | 2497.71 | 1.43 | 2464.47 | 2499.76 | 0 | 3190.07 | 17033.47 | 0 | 17385.64 |  | VNM - Nghệ An - Nhà Máy | /BCG Energy | 1020C0056057/EM001020C0056057 | 15.9 | 33 | 2.3 |  | 13.589 | 851.9 | Online
VNM - Nghệ An - Nhà Máy | /BCG Energy | 1020C0056057/6T21A9008011 | 2022-06-13 12:25:00 | Grid connected | 408 | 408.5 | 407.3 | 237.6 | 235 | 235.6 | 56.573 | 57.038 | 56.602 | 98.49 | 56.4 | 1 | 50.22 | 40.152 | 0.013 | 187.98 | 40.763 | 544.3 | 544.3 | 543.5 | 543.5 | 550.3 | 550.3 | 73.5 | 73.5 | 555.2 | 555.2 | 544.1 | 544.1 | 78.7 | 78.7 | 542.8 | 542.8 | 556.4 | 556.4 | 77.8 | 77.8 | 10.58 | 0 | 10.47 | 0 | 10.72 | 0 | 0 | 0 | 10.31 | 0 | 10.57 | 0 | 0 | 0 | 10.57 | 0 | 10.49 | 0 | 0 | 0 | 17091.11 | 2022/06/13 05:10:56 | 2022/06/12 18:38:13 | 2478.36 | 2459.27 | 2486.89 | 1.46 | 2498.24 | 2498.2 | 1.43 | 2464.96 | 2500.25 | 0 | 3193.47 | 17036.87 | 0 | 17389.06 |  | VNM - Nghệ An - Nhà Máy | /BCG Energy | 1020C0056057/EM001020C0056057 | 15.4 | 31.6 | 3.1 |  | 13.848 | 857.5 | Online
VNM - Nghệ An - Nhà Máy | /BCG Energy | 1020C0056057/6T21A9008011 | 2022-06-13 12:30:00 | Grid connected | 408.3 | 409.7 | 408.3 | 237.6 | 236 | 236.6 | 54.328 | 54.757 | 54.37 | 98.36 | 56.6 | 1 | 50.2 | 38.468 | 0.014 | 191.3 | 39.109 | 556.3 | 556.3 | 550.7 | 550.7 | 541.6 | 541.6 | 70 | 70 | 550.2 | 550.2 | 547.3 | 547.3 | 71.7 | 71.7 | 548.8 | 548.8 | 550.5 | 550.5 | 78.5 | 78.5 | 10.04 | 0 | 10.16 | 0 | 10.2 | 0 | 0 | 0 | 10.17 | 0 | 10.09 | 0 | 0 | 0 | 10.16 | 0 | 10.15 | 0 | 0 | 0 | 17094.43 | 2022/06/13 05:10:56 | 2022/06/12 18:38:13 | 2478.84 | 2459.75 | 2487.37 | 1.46 | 2498.74 | 2498.69 | 1.43 | 2465.43 | 2500.74 | 0 | 3196.78 | 17040.18 | 0 | 17392.45 |  | VNM - Nghệ An - Nhà Máy | /BCG Energy | 1020C0056057/EM001020C0056057 | 15.1 | 30.6 | 3.6 |  | 14.104 | 816.4 | Online
VNM - Nghệ An - Nhà Máy | /BCG Energy | 1020C0056057/6T21A9008011 | 2022-06-13 12:35:00 | Grid connected | 405.9 | 406.3 | 404.8 | 236.5 | 234.2 | 234.6 | 53.263 | 53.649 | 53.471 | 98.36 | 56.6 | 1 | 50.22 | 37.626 | -0.066 | 194.44 | 38.249 | 550.3 | 550.3 | 544.7 | 544.7 | 547.5 | 547.5 | 65.7 | 65.7 | 550.1 | 550.1 | 550.1 | 550.1 | 61.6 | 61.6 | 548.8 | 548.8 | 547.4 | 547.4 | 75.5 | 75.5 | 9.84 | 0 | 9.86 | 0 | 10.01 | 0 | 0 | 0 | 9.87 | 0 | 10.02 | 0 | 0 | 0 | 9.74 | 0 | 9.95 | 0 | 0 | 0 | 17097.61 | 2022/06/13 05:10:56 | 2022/06/12 18:38:13 | 2479.3 | 2460.21 | 2487.83 | 1.46 | 2499.2 | 2499.15 | 1.43 | 2465.89 | 2501.2 | 0 | 3199.96 | 17043.36 | 0 | 17395.67 |  | VNM - Nghệ An - Nhà Máy | /BCG Energy | 1020C0056057/EM001020C0056057 | 15.1 | 30 | 1.7 |  | 14.344 | 791.6 | Online
VNM - Nghệ An - Nhà Máy | /BCG Energy | 1020C0056057/6T21A9008011 | 2022-06-13 12:40:00 | Grid connected | 411.1 | 412.1 | 411.7 | 240.5 | 238 | 238.6 | 59.656 | 60.311 | 59.957 | 98.49 | 56.6 | 1 | 50.12 | 42.803 | -0.034 | 197.85 | 43.459 | 550.3 | 550.3 | 544.7 | 544.7 | 541.7 | 541.7 | 76.1 | 76.1 | 550.1 | 550.1 | 550.1 | 550.1 | 79.4 | 79.4 | 548.9 | 548.9 | 550.5 | 550.5 | 80.5 | 80.5 | 11.02 | 0 | 11.08 | 0 | 11.31 | 0 | 0 | 0 | 11.08 | 0 | 11.27 | 0 | 0 | 0 | 10.97 | 0 | 11.38 | 0 | 0 | 0 | 17100.98 | 2022/06/13 05:10:56 | 2022/06/12 18:38:13 | 2479.79 | 2460.69 | 2488.32 | 1.46 | 2499.69 | 2499.64 | 1.43 | 2466.37 | 2501.69 | 0 | 3203.34 | 17046.74 | 0 | 17399.08 |  | VNM - Nghệ An - Nhà Máy | /BCG Energy | 1020C0056057/EM001020C0056057 | 15.7 | 30.5 | 2.8 |  | 14.602 | 907.4 | Online
VNM - Nghệ An - Nhà Máy | /BCG Energy | 1020C0056057/6T21A9008011 | 2022-06-13 12:45:00 | Grid connected | 408.8 | 409.7 | 408.3 | 238.5 | 236 | 237.6 | 56.154 | 56.603 | 56.368 | 98.36 | 56.8 | 1 | 50.08 | 40.05 | -0.001 | 201.31 | 40.713 | 556.2 | 556.2 | 550.7 | 550.7 | 550.3 | 550.3 | 70.9 | 70.9 | 551 | 551 | 544 | 544 | 73.7 | 73.7 | 546.1 | 546.1 | 562.4 | 562.4 | 73.9 | 73.9 | 10.28 | 0 | 10.27 | 0 | 10.48 | 0 | 0 | 0 | 10.3 | 0 | 10.56 | 0 | 0 | 0 | 10.32 | 0 | 10.49 | 0 | 0 | 0 | 17104.44 | 2022/06/13 05:10:56 | 2022/06/12 18:38:13 | 2480.29 | 2461.19 | 2488.82 | 1.46 | 2500.2 | 2500.15 | 1.43 | 2466.88 | 2502.21 | 0 | 3206.8 | 17050.2 | 0 | 17402.63 |  | VNM - Nghệ An - Nhà Máy | /BCG Energy | 1020C0056057/EM001020C0056057 | 15.2 | 29.5 | 2.3 |  | 14.866 | 844.5 | Online
VNM - Nghệ An - Nhà Máy | /BCG Energy | 1020C0056057/6T21A9008011 | 2022-06-13 12:50:00 | Grid connected | 405.1 | 406.3 | 404.9 | 236.5 | 234 | 235.4 | 53.862 | 54.38 | 54.072 | 98.36 | 56.8 | 1 | 49.8 | 38.103 | 0.019 | 204.56 | 38.734 | 553 | 553 | 549.5 | 549.5 | 550.3 | 550.3 | 63.5 | 63.5 | 556.1 | 556.1 | 556 | 556 | 57.9 | 57.9 | 554.8 | 554.8 | 556.5 | 556.5 | 67 | 67 | 9.88 | 0 | 9.95 | 0 | 10.1 | 0 | 0 | 0 | 9.64 | 0 | 9.99 | 0 | 0 | 0 | 9.71 | 0 | 9.97 | 0 | 0 | 0 | 17107.69 | 2022/06/13 05:10:56 | 2022/06/12 18:38:13 | 2480.77 | 2461.66 | 2489.28 | 1.46 | 2500.67 | 2500.62 | 1.43 | 2467.35 | 2502.68 | 0 | 3210.04 | 17053.44 | 0 | 17405.92 |  | VNM - Nghệ An - Nhà Máy | /BCG Energy | 1020C0056057/EM001020C0056057 | 15.5 | 29.6 | 3 |  | 15.109 | 798.9 | Online
VNM - Nghệ An - Nhà Máy | /BCG Energy | 1020C0056057/6T21A9008011 | 2022-06-13 12:55:00 | Grid connected | 414.6 | 415.9 | 414.1 | 241.3 | 238.9 | 239.5 | 55 | 55.451 | 54.951 | 98.36 | 56.8 | 1 | 49.9 | 39.699 | 0.024 | 207.83 | 40.361 | 556.3 | 556.3 | 544.7 | 544.7 | 547.5 | 547.5 | 77.2 | 77.2 | 550.1 | 550.1 | 550 | 550 | 80.2 | 80.2 | 542.8 | 542.8 | 553.4 | 553.4 | 80.9 | 80.9 | 10.22 | 0 | 10.26 | 0 | 10.49 | 0 | 0 | 0 | 10.21 | 0 | 10.41 | 0 | 0 | 0 | 10.38 | 0 | 10.46 | 0 | 0 | 0 | 17110.96 | 2022/06/13 05:10:56 | 2022/06/12 18:38:13 | 2481.24 | 2462.12 | 2489.76 | 1.46 | 2501.15 | 2501.09 | 1.43 | 2467.81 | 2503.15 | 0 | 3213.31 | 17056.71 | 0 | 17409.21 |  | VNM - Nghệ An - Nhà Máy | /BCG Energy | 1020C0056057/EM001020C0056057 | 15.8 | 30.7 | 5.1 |  | 15.359 | 834.7 | Online
VNM - Nghệ An - Nhà Máy | /BCG Energy | 1020C0056057/6T21A9008011 | 2022-06-13 13:00:00 | Grid connected | 408.5 | 409.3 | 408.1 | 237.9 | 236.4 | 237 | 55.332 | 55.724 | 55.365 | 98.36 | 56.8 | 1 | 49.89 | 39.268 | -0.054 | 211.19 | 39.923 | 550.3 | 550.3 | 550.7 | 550.7 | 550.3 | 550.3 | 66.5 | 66.5 | 550.1 | 550.1 | 552.6 | 552.6 | 68.5 | 68.5 | 548.8 | 548.8 | 556.5 | 556.5 | 71.9 | 71.9 | 10.23 | 0 | 10.07 | 0 | 10.24 | 0 | 0 | 0 | 10.2 | 0 | 10.19 | 0 | 0 | 0 | 10.2 | 0 | 10.21 | 0 | 0 | 0 | 17114.35 | 2022/06/13 05:10:56 | 2022/06/12 18:38:13 | 2481.73 | 2462.61 | 2490.25 | 1.46 | 2501.65 | 2501.59 | 1.43 | 2468.31 | 2503.65 | 0 | 3216.71 | 17060.11 | 0 | 17412.68 |  | VNM - Nghệ An - Nhà Máy | /BCG Energy | 1020C0056057/EM001020C0056057 | 15.8 | 30.1 | 1.5 |  | 15.613 | 823.1 | Online
VNM - Nghệ An - Nhà Máy | /BCG Energy | 1020C0056057/6T21A9008011 | 2022-06-13 13:05:00 | Grid connected | 407.6 | 408.6 | 408 | 237.9 | 235.4 | 236 | 55.844 | 56.283 | 55.726 | 98.36 | 57 | 1 | 50.11 | 39.505 | 0.027 | 214.45 | 40.163 | 556.3 | 556.3 | 550.6 | 550.6 | 547.6 | 547.6 | 63.4 | 63.4 | 556.1 | 556.1 | 559.4 | 559.4 | 61.4 | 61.4 | 560.8 | 560.8 | 559.5 | 559.5 | 71.9 | 71.9 | 10.22 | 0 | 10.26 | 0 | 10.34 | 0 | 0 | 0 | 10.15 | 0 | 10.26 | 0 | 0 | 0 | 10.19 | 0 | 10.33 | 0 | 0 | 0 | 17117.58 | 2022/06/13 05:10:56 | 2022/06/12 18:38:13 | 2482.2 | 2463.08 | 2490.71 | 1.46 | 2502.12 | 2502.06 | 1.43 | 2468.77 | 2504.12 | 0 | 3219.93 | 17063.33 | 0 | 17415.95 |  | VNM - Nghệ An - Nhà Máy | /BCG Energy | 1020C0056057/EM001020C0056057 | 15.4 | 29.1 | 4 |  | 15.857 | 828.8 | Online
VNM - Nghệ An - Nhà Máy | /BCG Energy | 1020C0056057/6T21A9008011 | 2022-06-13 13:10:00 | Grid connected | 410.4 | 411.6 | 410.1 | 239 | 236.4 | 237.1 | 52.664 | 53.021 | 52.626 | 98.36 | 57 | 1 | 50.17 | 37.606 | -0.07 | 217.64 | 38.233 | 559.6 | 559.6 | 545.9 | 545.9 | 544.3 | 544.3 | 66.1 | 66.1 | 555.2 | 555.2 | 562.1 | 562.1 | 63.7 | 63.7 | 554.8 | 554.8 | 550.5 | 550.5 | 73.7 | 73.7 | 9.76 | 0 | 9.88 | 0 | 9.96 | 0 | 0 | 0 | 9.83 | 0 | 9.85 | 0 | 0 | 0 | 9.83 | 0 | 9.9 | 0 | 0 | 0 | 17120.77 | 2022/06/13 05:10:56 | 2022/06/12 18:38:13 | 2482.66 | 2463.53 | 2491.17 | 1.46 | 2502.59 | 2502.52 | 1.43 | 2469.23 | 2504.58 | 0 | 3223.12 | 17066.52 | 0 | 17419.17 |  | VNM - Nghệ An - Nhà Máy | /BCG Energy | 1020C0056057/EM001020C0056057 | 16.4 | 30.7 | 1.7 |  | 16.097 | 783.6 | Online
VNM - Nghệ An - Nhà Máy | /BCG Energy | 1020C0056057/6T21A9008011 | 2022-06-13 13:15:00 | Grid connected | 411.9 | 412.6 | 411.7 | 240.3 | 237.5 | 239.1 | 54.003 | 54.459 | 54.041 | 98.36 | 57 | 1 | 50.01 | 38.704 | -0.04 | 220.81 | 39.345 | 559.6 | 559.6 | 555.6 | 555.6 | 556.4 | 556.4 | 70.9 | 70.9 | 555.4 | 555.4 | 556.2 | 556.2 | 69.2 | 69.2 | 552 | 552 | 556.5 | 556.5 | 75.2 | 75.2 | 10.02 | 0 | 10.1 | 0 | 10.25 | 0 | 0 | 0 | 9.87 | 0 | 10.06 | 0 | 0 | 0 | 9.99 | 0 | 10.04 | 0 | 0 | 0 | 17123.94 | 2022/06/13 05:10:56 | 2022/06/12 18:38:13 | 2483.12 | 2463.98 | 2491.63 | 1.46 | 2503.05 | 2502.99 | 1.43 | 2469.69 | 2505.05 | 0 | 3226.26 | 17069.66 | 0 | 17422.4 |  | VNM - Nghệ An - Nhà Máy | /BCG Energy | 1020C0056057/EM001020C0056057 | 14.9 | 29 | 4.1 |  | 16.333 | 800.8 | Online
VNM - Nghệ An - Nhà Máy | /BCG Energy | 1020C0056057/6T21A9008011 | 2022-06-13 13:20:00 | Grid connected | 413.1 | 414.2 | 413.1 | 241.4 | 238.5 | 239.2 | 54.615 | 55.037 | 54.668 | 98.36 | 57 | 1 | 50.17 | 39.226 | 0.002 | 224.05 | 39.88 | 556.3 | 556.3 | 556.7 | 556.7 | 553.2 | 553.2 | 71.3 | 71.3 | 550.1 | 550.1 | 559.4 | 559.4 | 73.2 | 73.2 | 560.9 | 560.9 | 556.5 | 556.5 | 78.6 | 78.6 | 10.07 | 0 | 10.06 | 0 | 10.44 | 0 | 0 | 0 | 10.15 | 0 | 10.14 | 0 | 0 | 0 | 10.12 | 0 | 10.2 | 0 | 0 | 0 | 17127.18 | 2022/06/13 05:10:56 | 2022/06/12 18:38:13 | 2483.6 | 2464.46 | 2492.1 | 1.46 | 2503.53 | 2503.46 | 1.43 | 2470.15 | 2505.53 | 0 | 3229.54 | 17072.94 | 0 | 17425.72 |  | VNM - Nghệ An - Nhà Máy | /BCG Energy | 1020C0056057/EM001020C0056057 | 14.6 | 28.4 | 4.4 |  | 16.578 | 819.8 | Online
VNM - Nghệ An - Nhà Máy | /BCG Energy | 1020C0056057/6T21A9008011 | 2022-06-13 13:25:00 | Grid connected | 409.7 | 410.8 | 409 | 239.4 | 236.5 | 237.1 | 56.131 | 56.55 | 56.213 | 98.36 | 57 | 1 | 50.12 | 40.013 | -0.037 | 227.4 | 40.68 | 556.3 | 556.3 | 556.6 | 556.6 | 553.1 | 553.1 | 69.5 | 69.5 | 550.1 | 550.1 | 559.4 | 559.4 | 70.8 | 70.8 | 554.9 | 554.9 | 556.5 | 556.5 | 72.5 | 72.5 | 10.31 | 0 | 10.26 | 0 | 10.42 | 0 | 0 | 0 | 10.4 | 0 | 10.32 | 0 | 0 | 0 | 10.41 | 0 | 10.45 | 0 | 0 | 0 | 17130.53 | 2022/06/13 05:10:56 | 2022/06/12 18:38:13 | 2484.08 | 2464.94 | 2492.59 | 1.46 | 2504.02 | 2503.94 | 1.43 | 2470.64 | 2506.01 | 0 | 3232.89 | 17076.29 | 0 | 17429.11 |  | VNM - Nghệ An - Nhà Máy | /BCG Energy | 1020C0056057/EM001020C0056057 | 13.9 | 26.9 | 6.5 |  | 16.83 | 836.9 | Online
VNM - Nghệ An - Nhà Máy | /BCG Energy | 1020C0056057/6T21A9008011 | 2022-06-13 13:30:00 | Grid connected | 408.8 | 408.8 | 408 | 238.4 | 235.5 | 236.1 | 56.345 | 56.762 | 56.4 | 98.36 | 56.8 | 1 | 49.98 | 40.025 | 0.03 | 230.69 | 40.688 | 562.3 | 562.3 | 544.7 | 544.7 | 553.5 | 553.5 | 60.9 | 60.9 | 556.1 | 556.1 | 559.3 | 559.3 | 61.9 | 61.9 | 560.9 | 560.9 | 553.3 | 553.3 | 72 | 72 | 10.28 | 0 | 10.47 | 0 | 10.41 | 0 | 0 | 0 | 10.23 | 0 | 10.35 | 0 | 0 | 0 | 10.22 | 0 | 10.39 | 0 | 0 | 0 | 17133.82 | 2022/06/13 05:10:56 | 2022/06/12 18:38:13 | 2484.56 | 2465.41 | 2493.06 | 1.46 | 2504.5 | 2504.43 | 1.43 | 2471.11 | 2506.49 | 0 | 3236.17 | 17079.57 | 0 | 17432.45 |  | VNM - Nghệ An - Nhà Máy | /BCG Energy | 1020C0056057/EM001020C0056057 | 13.9 | 25.6 | 5.1 |  | 17.076 | 836.3 | Online
VNM - Nghệ An - Nhà Máy | /BCG Energy | 1020C0056057/6T21A9008011 | 2022-06-13 13:35:00 | Grid connected | 409.8 | 411.1 | 409.2 | 238.4 | 236.7 | 237.1 | 55.583 | 56.04 | 55.519 | 98.36 | 56.8 | 1 | 49.93 | 39.603 | -0.018 | 233.98 | 40.263 | 556.3 | 556.3 | 555.6 | 555.6 | 550.3 | 550.3 | 63.6 | 63.6 | 556.8 | 556.8 | 562.1 | 562.1 | 62.8 | 62.8 | 557.8 | 557.8 | 556.4 | 556.4 | 72.5 | 72.5 | 10.13 | 0 | 10.17 | 0 | 10.5 | 0 | 0 | 0 | 10.25 | 0 | 10.25 | 0 | 0 | 0 | 10.14 | 0 | 10.31 | 0 | 0 | 0 | 17137.11 | 2022/06/13 05:10:56 | 2022/06/12 18:38:13 | 2485.04 | 2465.88 | 2493.54 | 1.46 | 2504.98 | 2504.9 | 1.43 | 2471.59 | 2506.97 | 0 | 3239.46 | 17082.86 | 0 | 17435.79 |  | VNM - Nghệ An - Nhà Máy | /BCG Energy | 1020C0056057/EM001020C0056057 | 15.2 | 28 | 4.7 |  | 17.323 | 825.1 | Online
VNM - Nghệ An - Nhà Máy | /BCG Energy | 1020C0056057/6T21A9008011 | 2022-06-13 13:40:00 | Grid connected | 409.5 | 410.7 | 409.2 | 238.3 | 235.9 | 237.4 | 55.441 | 55.755 | 55.55 | 98.36 | 57 | 1 | 50.15 | 39.482 | 0.025 | 237.34 | 40.137 | 556.2 | 556.2 | 544.6 | 544.6 | 553.3 | 553.3 | 67.3 | 67.3 | 555.4 | 555.4 | 553.6 | 553.6 | 76.2 | 76.2 | 554.9 | 554.9 | 553.7 | 553.7 | 79 | 79 | 10.08 | 0 | 10.34 | 0 | 10.3 | 0 | 0 | 0 | 10.2 | 0 | 10.45 | 0 | 0 | 0 | 10.31 | 0 | 10.48 | 0 | 0 | 0 | 17140.47 | 2022/06/13 05:10:56 | 2022/06/12 18:38:13 | 2485.52 | 2466.37 | 2494.03 | 1.46 | 2505.48 | 2505.39 | 1.43 | 2472.07 | 2507.46 | 0 | 3242.83 | 17086.23 | 0 | 17439.21 |  | VNM - Nghệ An - Nhà Máy | /BCG Energy | 1020C0056057/EM001020C0056057 | 16.7 | 30.4 | 2.9 |  | 17.576 | 824.7 | Online
VNM - Nghệ An - Nhà Máy | /BCG Energy | 1020C0056057/6T21A9008011 | 2022-06-13 13:45:00 | Grid connected | 410.6 | 411.8 | 410.2 | 239.3 | 236.9 | 237.4 | 51.956 | 52.313 | 51.906 | 98.36 | 57 | 1 | 50.17 | 37.158 | -0.015 | 240.48 | 37.778 | 562.3 | 562.3 | 556.7 | 556.7 | 559.1 | 559.1 | 63.8 | 63.8 | 550.1 | 550.1 | 556.1 | 556.1 | 64.9 | 64.9 | 560.8 | 560.8 | 565.5 | 565.5 | 68.5 | 68.5 | 9.54 | 0 | 9.6 | 0 | 9.68 | 0 | 0 | 0 | 9.51 | 0 | 9.63 | 0 | 0 | 0 | 9.6 | 0 | 9.55 | 0 | 0 | 0 | 17143.64 | 2022/06/13 05:10:56 | 2022/06/12 18:38:13 | 2485.99 | 2466.82 | 2494.49 | 1.46 | 2505.94 | 2505.86 | 1.43 | 2472.53 | 2507.93 | 0 | 3246 | 17089.4 | 0 | 17442.45 |  | VNM - Nghệ An - Nhà Máy | /BCG Energy | 1020C0056057/EM001020C0056057 | 15.1 | 27.8 | 4.8 |  | 17.81 | 763.7 | Online
VNM - Nghệ An - Nhà Máy | /BCG Energy | 1020C0056057/6T21A9008011 | 2022-06-13 13:50:00 | Grid connected | 414.9 | 415.4 | 414.4 | 241.4 | 239.9 | 240.4 | 52.119 | 52.526 | 52.157 | 98.36 | 57 | 1 | 50.07 | 37.564 | -0.001 | 243.63 | 38.19 | 555.6 | 555.6 | 570.9 | 570.9 | 562.2 | 562.2 | 67.6 | 67.6 | 561.1 | 561.1 | 562 | 562 | 66.7 | 66.7 | 563.6 | 563.6 | 556.4 | 556.4 | 79.6 | 79.6 | 9.17 | 0 | 9.34 | 0 | 9.62 | 0 | 0 | 0 | 9.62 | 0 | 9.93 | 0 | 0 | 0 | 9.58 | 0 | 9.94 | 0 | 0 | 0 | 17146.76 | 2022/06/13 05:10:56 | 2022/06/12 18:38:13 | 2486.44 | 2467.26 | 2494.94 | 1.46 | 2506.4 | 2506.31 | 1.43 | 2472.98 | 2508.38 | 0 | 3249.11 | 17092.51 | 0 | 17445.6 |  | VNM - Nghệ An - Nhà Máy | /BCG Energy | 1020C0056057/EM001020C0056057 | 16.2 | 29.4 | 4.4 |  | 18.042 | 799.8 | Online
VNM - Nghệ An - Nhà Máy | /BCG Energy | 1020C0056057/6T21A9008011 | 2022-06-13 13:55:00 | Grid connected | 412.8 | 413.3 | 412.2 | 240.4 | 238.9 | 239.4 | 51.824 | 52.265 | 51.934 | 98.37 | 56.8 | 1 | 49.96 | 37.238 | 0.031 | 246.75 | 37.855 | 562.3 | 562.3 | 556.7 | 556.7 | 556.3 | 556.3 | 64.2 | 64.2 | 563 | 563 | 562.1 | 562.1 | 60.8 | 60.8 | 560.8 | 560.8 | 562.5 | 562.5 | 71.8 | 71.8 | 9.47 | 0 | 9.46 | 0 | 9.75 | 0 | 0 | 0 | 9.41 | 0 | 9.44 | 0 | 0 | 0 | 9.37 | 0 | 9.55 | 0 | 0 | 0 | 17149.92 | 2022/06/13 05:10:56 | 2022/06/12 18:38:13 | 2486.89 | 2467.71 | 2495.39 | 1.46 | 2506.86 | 2506.76 | 1.43 | 2473.43 | 2508.84 | 0 | 3252.24 | 17095.64 | 0 | 17448.77 |  | VNM - Nghệ An - Nhà Máy | /BCG Energy | 1020C0056057/EM001020C0056057 | 14.1 | 25.9 | 5.8 |  | 18.276 | 761.3 | Online
VNM - Nghệ An - Nhà Máy | /BCG Energy | 1020C0056057/6T21A9008011 | 2022-06-13 14:00:00 | Grid connected | 411.8 | 412.4 | 411.2 | 240.4 | 237.9 | 238.4 | 52.811 | 53.291 | 53.005 | 98.62 | 56.8 | 1 | 50.12 | 37.868 | 0.03 | 249.91 | 38.398 | 571.7 | 571.7 | 557.7 | 557.7 | 565.1 | 565.1 | 61.3 | 61.3 | 556.1 | 556.1 | 562.1 | 562.1 | 58.9 | 58.9 | 554.8 | 554.8 | 565.6 | 565.6 | 70.4 | 70.4 | 9.51 | 0 | 9.68 | 0 | 9.7 | 0 | 0 | 0 | 9.71 | 0 | 9.74 | 0 | 0 | 0 | 9.68 | 0 | 9.9 | 0 | 0 | 0 | 17153.04 | 2022/06/13 05:10:56 | 2022/06/12 18:38:13 | 2487.35 | 2468.17 | 2495.84 | 1.46 | 2507.31 | 2507.22 | 1.43 | 2473.88 | 2509.3 | 0 | 3255.4 | 17098.8 | 0 | 17451.96 |  | VNM - Nghệ An - Nhà Máy | /BCG Energy | 1020C0056057/EM001020C0056057 | 14.2 | 25.2 | 4.5 |  | 18.506 | 774.3 | Online
VNM - Nghệ An - Nhà Máy | /BCG Energy | 1020C0056057/6T21A9008011 | 2022-06-13 14:05:00 | Grid connected | 411.5 | 412.4 | 410.9 | 240.2 | 237.9 | 238.4 | 52.22 | 52.652 | 52.23 | 98.63 | 56.6 | 1 | 50.08 | 37.359 | -0.008 | 252.87 | 37.878 | 565.9 | 565.9 | 561.6 | 561.6 | 559.4 | 559.4 | 61.5 | 61.5 | 562.1 | 562.1 | 562.1 | 562.1 | 58.6 | 58.6 | 560.8 | 560.8 | 565.7 | 565.7 | 69.2 | 69.2 | 9.54 | 0 | 9.56 | 0 | 9.7 | 0 | 0 | 0 | 9.56 | 0 | 9.67 | 0 | 0 | 0 | 9.39 | 0 | 9.69 | 0 | 0 | 0 | 17156 | 2022/06/13 05:10:56 | 2022/06/12 18:38:13 | 2487.78 | 2468.6 | 2496.27 | 1.46 | 2507.74 | 2507.65 | 1.43 | 2474.31 | 2509.73 | 0 | 3258.36 | 17101.76 | 0 | 17454.97 |  | VNM - Nghệ An - Nhà Máy | /BCG Energy | 1020C0056057/EM001020C0056057 | 14 | 24.7 | 4.1 |  | 18.723 | 761.3 | Online
VNM - Nghệ An - Nhà Máy | /BCG Energy | 1020C0056057/6T21A9008011 | 2022-06-13 14:10:00 | Grid connected | 410.4 | 412.4 | 409.9 | 239.2 | 236.9 | 237.3 | 48.054 | 48.696 | 48.275 | 98.52 | 56.2 | 1 | 50.05 | 34.437 | 0.004 | 255.85 | 34.959 | 562.4 | 562.4 | 562.8 | 562.8 | 562.4 | 562.4 | 61.5 | 61.5 | 562.1 | 562.1 | 556.2 | 556.2 | 58.6 | 58.6 | 560.9 | 560.9 | 562.4 | 562.4 | 67.9 | 67.9 | 8.72 | 0 | 8.82 | 0 | 8.85 | 0 | 0 | 0 | 8.66 | 0 | 8.83 | 0 | 0 | 0 | 8.66 | 0 | 8.84 | 0 | 0 | 0 | 17159.01 | 2022/06/13 05:10:56 | 2022/06/12 18:38:13 | 2488.22 | 2469.03 | 2496.71 | 1.46 | 2508.19 | 2508.09 | 1.43 | 2474.74 | 2510.17 | 0 | 3261.33 | 17104.73 | 0 | 17458.04 |  | VNM - Nghệ An - Nhà Máy | /BCG Energy | 1020C0056057/EM001020C0056057 | 13.7 | 24.1 | 2.9 |  | 18.942 | 697.6 | Online
VNM - Nghệ An - Nhà Máy | /BCG Energy | 1020C0056057/6T21A9008011 | 2022-06-13 14:15:00 | Grid connected | 410.4 | 411.3 | 410 | 239.1 | 237.9 | 238.3 | 43.459 | 43.806 | 43.546 | 98.65 | 56 | 1 | 50.14 | 30.983 | -0.002 | 258.53 | 31.407 | 571.8 | 571.8 | 557.7 | 557.7 | 571.3 | 571.3 | 62.5 | 62.5 | 574.1 | 574.1 | 559.5 | 559.5 | 59.9 | 59.9 | 566.9 | 566.9 | 571.7 | 571.7 | 67.2 | 67.2 | 7.91 | 0 | 7.85 | 0 | 7.86 | 0 | 0 | 0 | 7.83 | 0 | 8.14 | 0 | 0 | 0 | 7.86 | 0 | 7.89 | 0 | 0 | 0 | 17161.69 | 2022/06/13 05:10:56 | 2022/06/12 18:38:13 | 2488.6 | 2469.41 | 2497.09 | 1.46 | 2508.58 | 2508.48 | 1.43 | 2475.12 | 2510.56 | 0 | 3264.01 | 17107.41 | 0 | 17460.73 |  | VNM - Nghệ An - Nhà Máy | /BCG Energy | 1020C0056057/EM001020C0056057 | 14.5 | 24.6 | 4.3 |  | 19.136 | 624.8 | Online
VNM - Nghệ An - Nhà Máy | /BCG Energy | 1020C0056057/6T21A9008011 | 2022-06-13 14:20:00 | Grid connected | 411.5 | 413.4 | 412.1 | 240.2 | 237.9 | 238.3 | 39.75 | 40.188 | 39.864 | 98.65 | 56 | 1 | 50.08 | 28.547 | 0.005 | 260.96 | 28.944 | 565.8 | 565.8 | 568.7 | 568.7 | 568.4 | 568.4 | 63.5 | 63.5 | 568.1 | 568.1 | 568.1 | 568.1 | 60.5 | 60.5 | 566.9 | 566.9 | 571.7 | 571.7 | 67.2 | 67.2 | 7.26 | 0 | 7.17 | 0 | 7.34 | 0 | 0 | 0 | 7.12 | 0 | 7.15 | 0 | 0 | 0 | 7.14 | 0 | 7.2 | 0 | 0 | 0 | 17164.09 | 2022/06/13 05:10:56 | 2022/06/12 18:38:13 | 2488.95 | 2469.76 | 2497.44 | 1.46 | 2508.93 | 2508.82 | 1.43 | 2475.48 | 2510.91 | 0 | 3266.43 | 17109.83 | 0 | 17463.18 |  | VNM - Nghệ An - Nhà Máy | /BCG Energy | 1020C0056057/EM001020C0056057 | 15 | 24.9 | 2.9 |  | 19.309 | 571.5 | Online
VNM - Nghệ An - Nhà Máy | /BCG Energy | 1020C0056057/6T21A9008011 | 2022-06-13 14:25:00 | Grid connected | 411.7 | 413.3 | 411 | 240.2 | 237.9 | 238.3 | 39.474 | 39.94 | 39.627 | 98.65 | 55.8 | 1 | 50.12 | 28.364 | -0.031 | 263.36 | 28.758 | 574.3 | 574.3 | 568.7 | 568.7 | 562.3 | 562.3 | 63.5 | 63.5 | 573.4 | 573.4 | 574 | 574 | 61.5 | 61.5 | 569.7 | 569.7 | 568.5 | 568.5 | 66.3 | 66.3 | 7.19 | 0 | 7.15 | 0 | 7.18 | 0 | 0 | 0 | 7.24 | 0 | 7.28 | 0 | 0 | 0 | 7.21 | 0 | 7.19 | 0 | 0 | 0 | 17166.49 | 2022/06/13 05:10:56 | 2022/06/12 18:38:13 | 2489.3 | 2470.11 | 2497.79 | 1.46 | 2509.28 | 2509.18 | 1.43 | 2475.82 | 2511.26 | 0 | 3268.84 | 17112.24 | 0 | 17465.63 |  | VNM - Nghệ An - Nhà Máy | /BCG Energy | 1020C0056057/EM001020C0056057 | 14.1 | 24 | 4.9 |  | 19.483 | 561.8 | Online
VNM - Nghệ An - Nhà Máy | /BCG Energy | 1020C0056057/6T21A9008011 | 2022-06-13 14:30:00 | Grid connected | 411.2 | 413.2 | 410.5 | 239.2 | 237.9 | 238.3 | 42.32 | 42.827 | 42.466 | 98.65 | 55.4 | 1 | 50.12 | 30.417 | 0.019 | 265.73 | 30.83 | 568.3 | 568.3 | 574.7 | 574.7 | 574.3 | 574.3 | 65.6 | 65.6 | 579.4 | 579.4 | 580.1 | 580.1 | 64.6 | 64.6 | 572.8 | 572.8 | 580.5 | 580.5 | 68.3 | 68.3 | 7.62 | 0 | 7.52 | 0 | 7.72 | 0 | 0 | 0 | 7.55 | 0 | 7.59 | 0 | 0 | 0 | 7.42 | 0 | 7.63 | 0 | 0 | 0 | 17168.86 | 2022/06/13 05:10:56 | 2022/06/12 18:38:13 | 2489.65 | 2470.45 | 2498.13 | 1.46 | 2509.62 | 2509.52 | 1.43 | 2476.15 | 2511.61 | 0 | 3271.21 | 17114.61 | 0 | 17468.02 |  | VNM - Nghệ An - Nhà Máy | /BCG Energy | 1020C0056057/EM001020C0056057 | 13.9 | 22.3 | 2.6 |  | 19.651 | 603 | Online
VNM - Nghệ An - Nhà Máy | /BCG Energy | 1020C0056057/6T21A9008011 | 2022-06-13 14:35:00 | Grid connected | 414.5 | 415.2 | 414 | 241.3 | 238.9 | 239.3 | 41.889 | 42.206 | 41.95 | 98.65 | 55.4 | 1 | 50.15 | 30.172 | -0.029 | 268.25 | 30.582 | 574.3 | 574.3 | 574.7 | 574.7 | 574.3 | 574.3 | 65.6 | 65.6 | 579.4 | 579.4 | 580.1 | 580.1 | 63.2 | 63.2 | 575.8 | 575.8 | 574.5 | 574.5 | 65.9 | 65.9 | 7.42 | 0 | 7.51 | 0 | 7.7 | 0 | 0 | 0 | 7.56 | 0 | 7.54 | 0 | 0 | 0 | 7.55 | 0 | 7.65 | 0 | 0 | 0 | 17171.38 | 2022/06/13 05:10:56 | 2022/06/12 18:38:13 | 2490.01 | 2470.81 | 2498.5 | 1.46 | 2509.99 | 2509.89 | 1.43 | 2476.52 | 2511.97 | 0 | 3273.73 | 17117.13 | 0 | 17470.58 |  | VNM - Nghệ An - Nhà Máy | /BCG Energy | 1020C0056057/EM001020C0056057 | 15 | 23.9 | 2 |  | 19.83 | 594.3 | Online
VNM - Nghệ An - Nhà Máy | /BCG Energy | 1020C0056057/6T21A9008011 | 2022-06-13 14:40:00 | Grid connected | 407.6 | 409.1 | 407.3 | 237.5 | 235.7 | 236.2 | 43.687 | 44.154 | 43.8 | 98.65 | 55.2 | 1 | 50.11 | 31.119 | 0.018 | 270.8 | 31.545 | 576.8 | 576.8 | 568.7 | 568.7 | 574.3 | 574.3 | 65.6 | 65.6 | 574.1 | 574.1 | 577.6 | 577.6 | 65.5 | 65.5 | 572.9 | 572.9 | 574.4 | 574.4 | 71.8 | 71.8 | 7.61 | 0 | 7.73 | 0 | 7.66 | 0 | 0 | 0 | 7.77 | 0 | 7.74 | 0 | 0 | 0 | 7.76 | 0 | 7.82 | 0 | 0 | 0 | 17173.93 | 2022/06/13 05:10:56 | 2022/06/12 18:38:13 | 2490.38 | 2471.17 | 2498.87 | 1.46 | 2510.37 | 2510.25 | 1.43 | 2476.89 | 2512.35 | 0 | 3276.28 | 17119.68 | 0 | 17473.17 |  | VNM - Nghệ An - Nhà Máy | /BCG Energy | 1020C0056057/EM001020C0056057 | 14.3 | 24.1 | 3 |  | 20.012 | 614.7 | Online
VNM - Nghệ An - Nhà Máy | /BCG Energy | 1020C0056057/6T21A9008011 | 2022-06-13 14:45:00 | Grid connected | 408.6 | 410.2 | 408.3 | 238.5 | 236.7 | 237.2 | 41.193 | 41.598 | 41.474 | 98.65 | 55.2 | 1 | 50.03 | 29.475 | 0.048 | 273.31 | 29.884 | 577.9 | 577.9 | 574.5 | 574.5 | 571.1 | 571.1 | 66.6 | 66.6 | 579.9 | 579.9 | 576.3 | 576.3 | 64.1 | 64.1 | 572.8 | 572.8 | 577.7 | 577.7 | 70.8 | 70.8 | 7.41 | 0 | 7.24 | 0 | 7.62 | 0 | 0 | 0 | 7.37 | 0 | 7.54 | 0 | 0 | 0 | 7.35 | 0 | 7.4 | 0 | 0 | 0 | 17176.44 | 2022/06/13 05:10:56 | 2022/06/12 18:38:13 | 2490.74 | 2471.53 | 2499.23 | 1.46 | 2510.73 | 2510.63 | 1.43 | 2477.25 | 2512.71 | 0 | 3278.79 | 17122.19 | 0 | 17475.71 |  | VNM - Nghệ An - Nhà Máy | /BCG Energy | 1020C0056057/EM001020C0056057 | 14.4 | 24.1 | 5.2 |  | 20.19 | 579.5 | Online
VNM - Nghệ An - Nhà Máy | /BCG Energy | 1020C0056057/6T21A9008011 | 2022-06-13 14:50:00 | Grid connected | 412.8 | 413.5 | 412.5 | 240.5 | 238.7 | 239.2 | 41.171 | 41.483 | 41.077 | 98.65 | 55 | 1 | 50.14 | 29.61 | -0.019 | 275.76 | 30.018 | 574.3 | 574.3 | 580.7 | 580.7 | 574.3 | 574.3 | 66.6 | 66.6 | 573.3 | 573.3 | 580.1 | 580.1 | 64.1 | 64.1 | 572.8 | 572.8 | 580.5 | 580.5 | 69.6 | 69.6 | 7.21 | 0 | 7.25 | 0 | 7.42 | 0 | 0 | 0 | 7.37 | 0 | 7.31 | 0 | 0 | 0 | 7.35 | 0 | 7.43 | 0 | 0 | 0 | 17178.89 | 2022/06/13 05:10:56 | 2022/06/12 18:38:13 | 2491.1 | 2471.89 | 2499.58 | 1.46 | 2511.1 | 2510.98 | 1.43 | 2477.6 | 2513.07 | 0 | 3281.24 | 17124.64 | 0 | 17478.21 |  | VNM - Nghệ An - Nhà Máy | /BCG Energy | 1020C0056057/EM001020C0056057 | 14.1 | 23.3 | 4 |  | 20.364 | 579.8 | Online
VNM - Nghệ An - Nhà Máy | /BCG Energy | 1020C0056057/6T21A9008011 | 2022-06-13 14:55:00 | Grid connected | 413.8 | 415 | 413.5 | 241.5 | 238.8 | 239.2 | 41.138 | 41.334 | 41.123 | 98.65 | 54.8 | 1 | 50.11 | 29.558 | -0.005 | 278.22 | 29.965 | 586.3 | 586.3 | 580.6 | 580.6 | 574.3 | 574.3 | 66.6 | 66.6 | 579.5 | 579.5 | 574.1 | 574.1 | 64.1 | 64.1 | 572.8 | 572.8 | 574.4 | 574.4 | 73.1 | 73.1 | 7.21 | 0 | 7.46 | 0 | 7.42 | 0 | 0 | 0 | 7.31 | 0 | 7.52 | 0 | 0 | 0 | 7.35 | 0 | 7.43 | 0 | 0 | 0 | 17181.38 | 2022/06/13 05:10:56 | 2022/06/12 18:38:13 | 2491.45 | 2472.25 | 2499.94 | 1.46 | 2511.46 | 2511.34 | 1.43 | 2477.95 | 2513.43 | 0 | 3283.7 | 17127.1 | 0 | 17480.71 |  | VNM - Nghệ An - Nhà Máy | /BCG Energy | 1020C0056057/EM001020C0056057 | 14.7 | 23.8 | 4.8 |  | 20.537 | 577.9 | Online
VNM - Nghệ An - Nhà Máy | /BCG Energy | 1020C0056057/6T21A9008011 | 2022-06-13 15:00:00 | Grid connected | 408.3 | 409.3 | 407.5 | 237.7 | 236 | 236.3 | 39.418 | 39.842 | 39.599 | 98.65 | 54.6 | 1 | 49.94 | 27.996 | -0.003 | 280.6 | 28.382 | 583.9 | 583.9 | 579.8 | 579.8 | 577.2 | 577.2 | 69.8 | 69.8 | 580 | 580 | 583.6 | 583.6 | 69.3 | 69.3 | 566.8 | 566.8 | 577.1 | 577.1 | 78.2 | 78.2 | 6.82 | 0 | 6.99 | 0 | 7.05 | 0 | 0 | 0 | 6.95 | 0 | 6.87 | 0 | 0 | 0 | 6.99 | 0 | 6.96 | 0 | 0 | 0 | 17183.73 | 2022/06/13 05:10:56 | 2022/06/12 18:38:13 | 2491.8 | 2472.58 | 2500.28 | 1.46 | 2511.81 | 2511.68 | 1.43 | 2478.3 | 2513.77 | 0 | 3286.07 | 17129.47 | 0 | 17483.11 |  | VNM - Nghệ An - Nhà Máy | /BCG Energy | 1020C0056057/EM001020C0056057 | 15.2 | 23.6 | 2.2 |  | 20.702 | 545.2 | Online
VNM - Nghệ An - Nhà Máy | /BCG Energy | 1020C0056057/6T21A9008011 | 2022-06-13 15:05:00 | Grid connected | 406.9 | 408.2 | 406.6 | 237.7 | 235 | 236.3 | 41.57 | 42.177 | 41.64 | 98.65 | 54.6 | 1 | 49.95 | 29.449 | -0.021 | 283.01 | 29.855 | 583.9 | 583.9 | 569.6 | 569.6 | 577.4 | 577.4 | 69.5 | 69.5 | 580.1 | 580.1 | 583.7 | 583.7 | 76.8 | 76.8 | 584.8 | 584.8 | 577.1 | 577.1 | 78.4 | 78.4 | 7.24 | 0 | 7.42 | 0 | 7.46 | 0 | 0 | 0 | 7.18 | 0 | 7.31 | 0 | 0 | 0 | 7.21 | 0 | 7.42 | 0 | 0 | 0 | 17186.14 | 2022/06/13 05:10:56 | 2022/06/12 18:38:13 | 2492.14 | 2472.93 | 2500.63 | 1.46 | 2512.15 | 2512.03 | 1.43 | 2478.64 | 2514.13 | 0 | 3288.49 | 17131.89 | 0 | 17485.54 |  | VNM - Nghệ An - Nhà Máy | /BCG Energy | 1020C0056057/EM001020C0056057 | 14.5 | 23.7 | 3.8 |  | 20.872 | 572.6 | Online
VNM - Nghệ An - Nhà Máy | /BCG Energy | 1020C0056057/6T21A9008011 | 2022-06-13 15:10:00 | Grid connected | 406.2 | 407.8 | 406.1 | 236.7 | 235 | 235.3 | 41.832 | 42.239 | 41.924 | 98.65 | 54.4 | 1 | 50.07 | 29.599 | -0.004 | 284.96 | 30.007 | 580.3 | 580.3 | 573.7 | 573.7 | 574.3 | 574.3 | 71.8 | 71.8 | 580.8 | 580.8 | 580 | 580 | 72.3 | 72.3 | 572.8 | 572.8 | 580.4 | 580.4 | 78.8 | 78.8 | 7.28 | 0 | 7.37 | 0 | 7.45 | 0 | 0 | 0 | 7.38 | 0 | 7.36 | 0 | 0 | 0 | 7.28 | 0 | 7.42 | 0 | 0 | 0 | 17188.12 | 2022/06/13 05:10:56 | 2022/06/12 18:38:13 | 2492.44 | 2473.21 | 2500.92 | 1.46 | 2512.44 | 2512.32 | 1.43 | 2478.93 | 2514.42 | 0 | 3290.44 | 17133.84 | 0 | 17487.57 |  | VNM - Nghệ An - Nhà Máy | /BCG Energy | 1020C0056057/EM001020C0056057 | 14.8 | 23.8 | 4.1 |  | 21.043 | 573 | Online
VNM - Nghệ An - Nhà Máy | /BCG Energy | 1020C0056057/6T21A9008011 | 2022-06-13 15:15:00 | Grid connected | 404.3 | 405.9 | 403.9 | 235.7 | 234 | 234.1 | 39.575 | 39.964 | 39.659 | 98.65 | 54.4 | 1 | 50.04 | 27.853 | 0.042 | 287.35 | 28.24 | 580.3 | 580.3 | 573.8 | 573.8 | 574.5 | 574.5 | 71.7 | 71.7 | 580.2 | 580.2 | 583.9 | 583.9 | 74.5 | 74.5 | 566.9 | 566.9 | 580.5 | 580.5 | 79.4 | 79.4 | 6.84 | 0 | 6.97 | 0 | 7.03 | 0 | 0 | 0 | 6.92 | 0 | 6.93 | 0 | 0 | 0 | 6.84 | 0 | 7.01 | 0 | 0 | 0 | 17190.48 | 2022/06/13 05:10:56 | 2022/06/12 18:38:13 | 2492.77 | 2473.55 | 2501.26 | 1.46 | 2512.79 | 2512.66 | 1.43 | 2479.27 | 2514.76 | 0 | 3292.83 | 17136.23 | 0 | 17489.95 |  | VNM - Nghệ An - Nhà Máy | /BCG Energy | 1020C0056057/EM001020C0056057 | 14.6 | 23.7 | 5.2 |  | 21.208 | 540.2 | Online
VNM - Nghệ An - Nhà Máy | /BCG Energy | 1020C0056057/6T21A9008011 | 2022-06-13 15:20:00 | Grid connected | 406.6 | 408.1 | 405.9 | 236.7 | 235.2 | 235.1 | 38.543 | 38.859 | 38.532 | 98.65 | 54.2 | 1 | 50.11 | 27.275 | 0.012 | 289.67 | 27.651 | 580.3 | 580.3 | 581.5 | 581.5 | 574.3 | 574.3 | 69.3 | 69.3 | 580 | 580 | 580.1 | 580.1 | 75.9 | 75.9 | 578.9 | 578.9 | 580.5 | 580.5 | 78.4 | 78.4 | 6.64 | 0 | 6.76 | 0 | 6.83 | 0 | 0 | 0 | 6.72 | 0 | 6.71 | 0 | 0 | 0 | 6.66 | 0 | 6.8 | 0 | 0 | 0 | 17192.8 | 2022/06/13 05:10:56 | 2022/06/12 18:38:13 | 2493.11 | 2473.88 | 2501.59 | 1.46 | 2513.13 | 2513 | 1.43 | 2479.6 | 2515.1 | 0 | 3295.15 | 17138.55 | 0 | 17492.3 |  | VNM - Nghệ An - Nhà Máy | /BCG Energy | 1020C0056057/EM001020C0056057 | 14.9 | 23.8 | 4.5 |  | 21.37 | 524.8 | Online
VNM - Nghệ An - Nhà Máy | /BCG Energy | 1020C0056057/6T21A9008011 | 2022-06-13 15:25:00 | Grid connected | 406.6 | 408.1 | 405.9 | 236.7 | 235.2 | 236.1 | 35.841 | 36.222 | 35.97 | 98.63 | 54.2 | 1 | 50.15 | 25.426 | -0.016 | 291.85 | 25.779 | 580.3 | 580.3 | 579.7 | 579.7 | 577.2 | 577.2 | 70.2 | 70.2 | 580 | 580 | 583.7 | 583.7 | 75.4 | 75.4 | 572.8 | 572.8 | 580.4 | 580.4 | 78.5 | 78.5 | 6.22 | 0 | 6.3 | 0 | 6.2 | 0 | 0 | 0 | 6.09 | 0 | 6.26 | 0 | 0 | 0 | 6.25 | 0 | 6.34 | 0 | 0 | 0 | 17194.98 | 2022/06/13 05:10:56 | 2022/06/12 18:38:13 | 2493.42 | 2474.2 | 2501.91 | 1.46 | 2513.45 | 2513.31 | 1.43 | 2479.92 | 2515.42 | 0 | 3297.32 | 17140.72 | 0 | 17494.52 |  | VNM - Nghệ An - Nhà Máy | /BCG Energy | 1020C0056057/EM001020C0056057 | 14.4 | 22.6 | 4.2 |  | 21.521 | 487.7 | Online
VNM - Nghệ An - Nhà Máy | /BCG Energy | 1020C0056057/6T21A9008011 | 2022-06-13 15:30:00 | Grid connected | 405.6 | 407 | 405.9 | 236.7 | 235.2 | 235.1 | 33.973 | 34.042 | 33.83 | 98.63 | 54 | 1 | 50.15 | 23.867 | 0.005 | 293.95 | 24.198 | 586.3 | 586.3 | 580.7 | 580.7 | 580.3 | 580.3 | 72.2 | 72.2 | 585.5 | 585.5 | 580.1 | 580.1 | 77.2 | 77.2 | 575.7 | 575.7 | 580.5 | 580.5 | 79.2 | 79.2 | 5.82 | 0 | 5.89 | 0 | 5.95 | 0 | 0 | 0 | 5.89 | 0 | 6.03 | 0 | 0 | 0 | 5.79 | 0 | 5.93 | 0 | 0 | 0 | 17197.08 | 2022/06/13 05:10:56 | 2022/06/12 18:38:13 | 2493.73 | 2474.5 | 2502.21 | 1.46 | 2513.75 | 2513.63 | 1.43 | 2480.22 | 2515.72 | 0 | 3299.4 | 17142.8 | 0 | 17496.65 |  | VNM - Nghệ An - Nhà Máy | /BCG Energy | 1020C0056057/EM001020C0056057 | 14.7 | 22.6 | 2.4 |  | 21.665 | 454.3 | Online
VNM - Nghệ An - Nhà Máy | /BCG Energy | 1020C0056057/6T21A9008011 | 2022-06-13 15:35:00 | Grid connected | 405.7 | 407 | 405.8 | 235.7 | 234.2 | 235.1 | 32.102 | 32.261 | 31.985 | 98.63 | 53.8 | 1 | 50.11 | 22.672 | 0.019 | 295.88 | 22.992 | 586.3 | 586.3 | 580.6 | 580.6 | 580.3 | 580.3 | 72.2 | 72.2 | 586.6 | 586.6 | 592.1 | 592.1 | 76.7 | 76.7 | 575.8 | 575.8 | 586.4 | 586.4 | 79.6 | 79.6 | 5.56 | 0 | 5.48 | 0 | 5.75 | 0 | 0 | 0 | 5.46 | 0 | 5.61 | 0 | 0 | 0 | 5.59 | 0 | 5.66 | 0 | 0 | 0 | 17199.01 | 2022/06/13 05:10:56 | 2022/06/12 18:38:13 | 2494.01 | 2474.78 | 2502.49 | 1.46 | 2514.04 | 2513.9 | 1.43 | 2480.49 | 2516.01 | 0 | 3301.35 | 17144.75 | 0 | 17498.61 |  | VNM - Nghệ An - Nhà Máy | /BCG Energy | 1020C0056057/EM001020C0056057 | 13.8 | 21.4 | 3.3 |  | 21.797 | 432.8 | Online
VNM - Nghệ An - Nhà Máy | /BCG Energy | 1020C0056057/6T21A9008011 | 2022-06-13 15:40:00 | Grid connected | 407.7 | 409.1 | 406.9 | 236.7 | 235.3 | 236.2 | 29.294 | 29.538 | 29.307 | 98.63 | 53.6 | 1 | 50.13 | 20.727 | -0.007 | 297.75 | 21.023 | 586.3 | 586.3 | 586.6 | 586.6 | 580.3 | 580.3 | 71.2 | 71.2 | 586.5 | 586.5 | 586 | 586 | 76.5 | 76.5 | 575.8 | 575.8 | 580.4 | 580.4 | 79.5 | 79.5 | 5.1 | 0 | 5.26 | 0 | 5.34 | 0 | 0 | 0 | 5.19 | 0 | 5.17 | 0 | 0 | 0 | 5.16 | 0 | 5.17 | 0 | 0 | 0 | 17200.88 | 2022/06/13 05:10:56 | 2022/06/12 18:38:13 | 2494.27 | 2475.05 | 2502.76 | 1.46 | 2514.31 | 2514.17 | 1.43 | 2480.77 | 2516.28 | 0 | 3303.21 | 17146.61 | 0 | 17500.5 |  | VNM - Nghệ An - Nhà Máy | /BCG Energy | 1020C0056057/EM001020C0056057 | 13.5 | 20.5 | 3.7 |  | 21.925 | 392.9 | Online
VNM - Nghệ An - Nhà Máy | /BCG Energy | 1020C0056057/6T21A9008011 | 2022-06-13 15:45:00 | Grid connected | 407.6 | 409 | 407.9 | 236.7 | 235.3 | 236.2 | 29.888 | 30.058 | 29.995 | 98.63 | 53.4 | 1 | 50.12 | 21.282 | 0.005 | 299.48 | 21.582 | 586.3 | 586.3 | 586.7 | 586.7 | 580.3 | 580.3 | 71.5 | 71.5 | 586.7 | 586.7 | 586.1 | 586.1 | 75.9 | 75.9 | 587.9 | 587.9 | 580.5 | 580.5 | 78.9 | 78.9 | 5.1 | 0 | 5.16 | 0 | 5.33 | 0 | 0 | 0 | 5.18 | 0 | 5.2 | 0 | 0 | 0 | 5.16 | 0 | 5.17 | 0 | 0 | 0 | 17202.63 | 2022/06/13 05:10:56 | 2022/06/12 18:38:13 | 2494.53 | 2475.3 | 2503.02 | 1.46 | 2514.57 | 2514.43 | 1.43 | 2481.02 | 2516.53 | 0 | 3304.95 | 17148.35 | 0 | 17502.29 |  | VNM - Nghệ An - Nhà Máy | /BCG Energy | 1020C0056057/EM001020C0056057 | 14.9 | 21.9 | 2 |  | 22.044 | 403.6 | Online
VNM - Nghệ An - Nhà Máy | /BCG Energy | 1020C0056057/6T21A9008011 | 2022-06-13 15:50:00 | Grid connected | 405.8 | 407.9 | 405.9 | 235.7 | 235.3 | 235.2 | 30.092 | 30.329 | 30.09 | 98.63 | 53.4 | 1 | 49.99 | 21.292 | 0.027 | 301.29 | 21.594 | 589.9 | 589.9 | 591.7 | 591.7 | 586.3 | 586.3 | 72.6 | 72.6 | 586.1 | 586.1 | 586.1 | 586.1 | 78.8 | 78.8 | 578.8 | 578.8 | 583.1 | 583.1 | 79.4 | 79.4 | 5.1 | 0 | 5.15 | 0 | 5.33 | 0 | 0 | 0 | 5.18 | 0 | 5.2 | 0 | 0 | 0 | 5.16 | 0 | 5.37 | 0 | 0 | 0 | 17204.42 | 2022/06/13 05:10:56 | 2022/06/12 18:38:13 | 2494.79 | 2475.56 | 2503.28 | 1.46 | 2514.83 | 2514.69 | 1.43 | 2481.27 | 2516.81 | 0 | 3306.76 | 17150.16 | 0 | 17504.12 |  | VNM - Nghệ An - Nhà Máy | /BCG Energy | 1020C0056057/EM001020C0056057 | 14.3 | 21.2 | 1.2 |  | 22.165 | 400.3 | Online
VNM - Nghệ An - Nhà Máy | /BCG Energy | 1020C0056057/6T21A9008011 | 2022-06-13 15:55:00 | Grid connected | 405.8 | 407.9 | 406.2 | 235.7 | 234.3 | 235.2 | 29.846 | 30.111 | 29.863 | 98.63 | 53.2 | 1 | 49.98 | 21.032 | 0.035 | 303.06 | 21.333 | 596 | 596 | 591.9 | 591.9 | 586.3 | 586.3 | 72.6 | 72.6 | 586 | 586 | 586 | 586 | 78.2 | 78.2 | 578.8 | 578.8 | 589.8 | 589.8 | 79.1 | 79.1 | 5.1 | 0 | 5.15 | 0 | 5.33 | 0 | 0 | 0 | 5.18 | 0 | 5.2 | 0 | 0 | 0 | 5.16 | 0 | 5.36 | 0 | 0 | 0 | 17206.19 | 2022/06/13 05:10:56 | 2022/06/12 18:38:13 | 2495.04 | 2475.81 | 2503.53 | 1.46 | 2515.09 | 2514.94 | 1.43 | 2481.52 | 2517.06 | 0 | 3308.52 | 17151.92 | 0 | 17505.88 |  | VNM - Nghệ An - Nhà Máy | /BCG Energy | 1020C0056057/EM001020C0056057 | 14.3 | 21.4 | 1.4 |  | 22.285 | 393.8 | Online
VNM - Nghệ An - Nhà Máy | /BCG Energy | 1020C0056057/6T21A9008011 | 2022-06-13 16:00:00 | Grid connected | 406.7 | 408.9 | 406.3 | 236.7 | 235.3 | 236.2 | 26.363 | 26.486 | 26.246 | 98.63 | 53 | 1 | 50.05 | 18.581 | 0.009 | 304.73 | 18.846 | 596 | 596 | 591.9 | 591.9 | 583.3 | 583.3 | 72.6 | 72.6 | 580.1 | 580.1 | 586 | 586 | 78.2 | 78.2 | 578.8 | 578.8 | 589.8 | 589.8 | 79.7 | 79.7 | 4.46 | 0 | 4.67 | 0 | 4.73 | 0 | 0 | 0 | 4.54 | 0 | 4.74 | 0 | 0 | 0 | 4.7 | 0 | 4.74 | 0 | 0 | 0 | 17207.88 | 2022/06/13 05:10:56 | 2022/06/12 18:38:13 | 2495.29 | 2476.05 | 2503.78 | 1.46 | 2515.34 | 2515.2 | 1.43 | 2481.77 | 2517.31 | 0 | 3310.21 | 17153.61 | 0 | 17507.63 |  | VNM - Nghệ An - Nhà Máy | /BCG Energy | 1020C0056057/EM001020C0056057 | 14.1 | 21 | 4.4 |  | 22.398 | 348.1 | Online
VNM - Nghệ An - Nhà Máy | /BCG Energy | 1020C0056057/6T21A9008011 | 2022-06-13 16:05:00 | Grid connected | 406.6 | 407.9 | 406.3 | 236.7 | 235.3 | 236.2 | 26.492 | 26.63 | 26.368 | 98.63 | 52.8 | 1 | 50.02 | 18.661 | 0.039 | 306.33 | 18.928 | 596 | 596 | 586 | 586 | 583.2 | 583.2 | 72.6 | 72.6 | 592.2 | 592.2 | 588.5 | 588.5 | 76.2 | 76.2 | 578.9 | 578.9 | 595.8 | 595.8 | 79.4 | 79.4 | 4.66 | 0 | 4.67 | 0 | 4.71 | 0 | 0 | 0 | 4.51 | 0 | 4.74 | 0 | 0 | 0 | 4.7 | 0 | 4.74 | 0 | 0 | 0 | 17209.48 | 2022/06/13 05:10:56 | 2022/06/12 18:38:13 | 2495.52 | 2476.28 | 2504.01 | 1.46 | 2515.58 | 2515.43 | 1.43 | 2482 | 2517.54 | 0 | 3311.81 | 17155.21 | 0 | 17509.25 |  | VNM - Nghệ An - Nhà Máy | /BCG Energy | 1020C0056057/EM001020C0056057 | 14.2 | 20.3 | 2.9 |  | 22.506 | 346.6 | Online
VNM - Nghệ An - Nhà Máy | /BCG Energy | 1020C0056057/6T21A9008011 | 2022-06-13 16:10:00 | Grid connected | 408.6 | 410 | 408.6 | 237.7 | 236.4 | 237.2 | 25.502 | 25.741 | 25.442 | 98.63 | 52.8 | 1 | 49.93 | 18.027 | 0.006 | 307.9 | 18.287 | 592.3 | 592.3 | 592.7 | 592.7 | 586.3 | 586.3 | 72.6 | 72.6 | 592.7 | 592.7 | 586.1 | 586.1 | 77.6 | 77.6 | 581.8 | 581.8 | 598.4 | 598.4 | 79.5 | 79.5 | 4.45 | 0 | 4.46 | 0 | 4.51 | 0 | 0 | 0 | 4.51 | 0 | 4.53 | 0 | 0 | 0 | 4.48 | 0 | 4.54 | 0 | 0 | 0 | 17211.03 | 2022/06/13 05:10:56 | 2022/06/12 18:38:13 | 2495.74 | 2476.51 | 2504.24 | 1.46 | 2515.8 | 2515.66 | 1.43 | 2482.23 | 2517.77 | 0 | 3313.37 | 17156.77 | 0 | 17510.84 |  | VNM - Nghệ An - Nhà Máy | /BCG Energy | 1020C0056057/EM001020C0056057 | 13.7 | 19.5 | 4 |  | 22.61 | 334.4 | Online
VNM - Nghệ An - Nhà Máy | /BCG Energy | 1020C0056057/6T21A9008011 | 2022-06-13 16:15:00 | Grid connected | 408.6 | 411 | 408.6 | 237.7 | 236.4 | 237.2 | 22.06 | 22.293 | 22.156 | 98.53 | 52.6 | 1 | 50.08 | 15.738 | -0.013 | 309.31 | 15.963 | 592.3 | 592.3 | 598.7 | 598.7 | 586.3 | 586.3 | 72.6 | 72.6 | 597.5 | 597.5 | 592.1 | 592.1 | 77.8 | 77.8 | 587.9 | 587.9 | 592.5 | 592.5 | 79.6 | 79.6 | 3.79 | 0 | 3.86 | 0 | 3.87 | 0 | 0 | 0 | 3.85 | 0 | 3.9 | 0 | 0 | 0 | 3.87 | 0 | 3.86 | 0 | 0 | 0 | 17212.44 | 2022/06/13 05:10:56 | 2022/06/12 18:38:13 | 2495.95 | 2476.71 | 2504.44 | 1.46 | 2516.01 | 2515.86 | 1.43 | 2482.43 | 2517.98 | 0 | 3314.78 | 17158.18 | 0 | 17512.27 |  | VNM - Nghệ An - Nhà Máy | /BCG Energy | 1020C0056057/EM001020C0056057 | 13.8 | 19.2 | 3.3 |  | 22.705 | 293.5 | Online
VNM - Nghệ An - Nhà Máy | /BCG Energy | 1020C0056057/6T21A9008011 | 2022-06-13 16:20:00 | Grid connected | 410.7 | 413.3 | 411.6 | 239.7 | 238.7 | 238.2 | 22.103 | 22.245 | 22.001 | 98.53 | 52.2 | 1 | 50.1 | 15.701 | -0.001 | 310.65 | 15.93 | 598.3 | 598.3 | 598.7 | 598.7 | 580.3 | 580.3 | 72.4 | 72.4 | 597.6 | 597.6 | 592.1 | 592.1 | 79 | 79 | 594 | 594 | 592.5 | 592.5 | 79.7 | 79.7 | 3.79 | 0 | 3.86 | 0 | 3.87 | 0 | 0 | 0 | 3.85 | 0 | 3.9 | 0 | 0 | 0 | 3.87 | 0 | 3.86 | 0 | 0 | 0 | 17213.78 | 2022/06/13 05:10:56 | 2022/06/12 18:38:13 | 2496.14 | 2476.9 | 2504.64 | 1.46 | 2516.2 | 2516.05 | 1.43 | 2482.63 | 2518.17 | 0 | 3316.11 | 17159.51 | 0 | 17513.63 |  | VNM - Nghệ An - Nhà Máy | /BCG Energy | 1020C0056057/EM001020C0056057 | 13.3 | 18.7 | 2 |  | 22.794 | 290.4 | Online
VNM - Nghệ An - Nhà Máy | /BCG Energy | 1020C0056057/6T21A9008011 | 2022-06-13 16:25:00 | Grid connected | 404.6 | 406.6 | 404.2 | 235.3 | 234.4 | 234.7 | 21.895 | 22.037 | 21.794 | 98.53 | 52 | 1 | 50.05 | 15.266 | -0.032 | 311.94 | 15.491 | 598.3 | 598.3 | 592.7 | 592.7 | 592.3 | 592.3 | 73.4 | 73.4 | 592.6 | 592.6 | 586.2 | 586.2 | 75 | 75 | 584.9 | 584.9 | 592.4 | 592.4 | 79.7 | 79.7 | 3.59 | 0 | 3.86 | 0 | 3.87 | 0 | 0 | 0 | 3.85 | 0 | 3.9 | 0 | 0 | 0 | 3.87 | 0 | 3.86 | 0 | 0 | 0 | 17215.07 | 2022/06/13 05:10:56 | 2022/06/12 18:38:13 | 2496.33 | 2477.09 | 2504.83 | 1.46 | 2516.4 | 2516.24 | 1.43 | 2482.81 | 2518.36 | 0 | 3317.41 | 17160.81 | 0 | 17514.95 |  | VNM - Nghệ An - Nhà Máy | /BCG Energy | 1020C0056057/EM001020C0056057 | 13.2 | 18.3 | 2.5 |  | 22.88 | 281.8 | Online
VNM - Nghệ An - Nhà Máy | /BCG Energy | 1020C0056057/6T21A9008011 | 2022-06-13 16:30:00 | Grid connected | 404.7 | 406.8 | 404.5 | 235.4 | 234.5 | 234.6 | 20.84 | 21.19 | 20.95 | 98.44 | 51.8 | 1 | 50.03 | 14.645 | 0.024 | 313.2 | 14.87 | 598.4 | 598.4 | 593.5 | 593.5 | 589.2 | 589.2 | 73.4 | 73.4 | 598.1 | 598.1 | 588.3 | 588.3 | 78.2 | 78.2 | 590.8 | 590.8 | 592.4 | 592.4 | 80 | 80 | 3.59 | 0 | 3.66 | 0 | 3.67 | 0 | 0 | 0 | 3.65 | 0 | 3.7 | 0 | 0 | 0 | 3.67 | 0 | 3.66 | 0 | 0 | 0 | 17216.34 | 2022/06/13 05:10:56 | 2022/06/12 18:38:13 | 2496.51 | 2477.27 | 2505.01 | 1.46 | 2516.58 | 2516.43 | 1.43 | 2482.99 | 2518.55 | 0 | 3318.66 | 17162.06 | 0 | 17516.23 |  | VNM - Nghệ An - Nhà Máy | /BCG Energy | 1020C0056057/EM001020C0056057 | 12.8 | 17.5 | 2.3 |  | 22.963 | 269.2 | Online
VNM - Nghệ An - Nhà Máy | /BCG Energy | 1020C0056057/6T21A9008011 | 2022-06-13 16:35:00 | Grid connected | 406 | 407.9 | 405.2 | 236.4 | 235.6 | 235.6 | 18.537 | 18.881 | 18.494 | 98.44 | 51.6 | 1 | 49.99 | 13.156 | 0.015 | 314.33 | 13.375 | 598.3 | 598.3 | 593.5 | 593.5 | 589.1 | 589.1 | 77 | 77 | 592.1 | 592.1 | 588.4 | 588.4 | 71.9 | 71.9 | 590.9 | 590.9 | 592.5 | 592.5 | 82.7 | 82.7 | 3.16 | 0 | 3.25 | 0 | 3.23 | 0 | 0 | 0 | 3.22 | 0 | 3.29 | 0 | 0 | 0 | 3.22 | 0 | 3.25 | 0 | 0 | 0 | 17217.47 | 2022/06/13 05:10:56 | 2022/06/12 18:38:13 | 2496.68 | 2477.43 | 2505.17 | 1.46 | 2516.74 | 2516.59 | 1.43 | 2483.15 | 2518.71 | 0 | 3319.8 | 17163.2 | 0 | 17517.4 |  | VNM - Nghệ An - Nhà Máy | /BCG Energy | 1020C0056057/EM001020C0056057 | 12.7 | 17.1 | 2.8 |  | 23.039 | 243.5 | Online
VNM - Nghệ An - Nhà Máy | /BCG Energy | 1020C0056057/6T21A9008011 | 2022-06-13 16:40:00 | Grid connected | 407.1 | 408.9 | 406.2 | 236.4 | 235.6 | 235.6 | 17.221 | 17.272 | 17.23 | 98.26 | 51.4 | 1 | 50.12 | 12.168 | 0.005 | 315.36 | 12.382 | 598.3 | 598.3 | 593.6 | 593.6 | 595.4 | 595.4 | 80.3 | 80.3 | 592 | 592 | 588.2 | 588.2 | 80.3 | 80.3 | 590.9 | 590.9 | 592.4 | 592.4 | 84 | 84 | 2.96 | 0 | 3.03 | 0 | 3.03 | 0 | 0 | 0 | 3 | 0 | 3.08 | 0 | 0 | 0 | 2.99 | 0 | 3.03 | 0 | 0 | 0 | 17218.49 | 2022/06/13 05:10:56 | 2022/06/12 18:38:13 | 2496.83 | 2477.59 | 2505.33 | 1.46 | 2516.9 | 2516.74 | 1.43 | 2483.3 | 2518.87 | 0 | 3320.82 | 17164.22 | 0 | 17518.45 |  | VNM - Nghệ An - Nhà Máy | /BCG Energy | 1020C0056057/EM001020C0056057 | 12.6 | 16.8 | 1.5 |  | 23.107 | 225.1 | Online
VNM - Nghệ An - Nhà Máy | /BCG Energy | 1020C0056057/6T21A9008011 | 2022-06-13 16:45:00 | Grid connected | 409.2 | 412.1 | 409.6 | 238.5 | 237.6 | 237.6 | 16.641 | 16.978 | 16.57 | 98.26 | 51.2 | 1 | 50.15 | 11.801 | 0.009 | 316.39 | 12.008 | 598.3 | 598.3 | 591.9 | 591.9 | 595.6 | 595.6 | 78.7 | 78.7 | 604.1 | 604.1 | 588.4 | 588.4 | 80.6 | 80.6 | 590.8 | 590.8 | 598.5 | 598.5 | 84.5 | 84.5 | 2.96 | 0 | 3.03 | 0 | 3.03 | 0 | 0 | 0 | 3 | 0 | 3.08 | 0 | 0 | 0 | 2.99 | 0 | 3.03 | 0 | 0 | 0 | 17219.52 | 2022/06/13 05:10:56 | 2022/06/12 18:38:13 | 2496.98 | 2477.74 | 2505.47 | 1.46 | 2517.05 | 2516.89 | 1.43 | 2483.45 | 2519.02 | 0 | 3321.85 | 17165.25 | 0 | 17519.49 |  | VNM - Nghệ An - Nhà Máy | /BCG Energy | 1020C0056057/EM001020C0056057 | 12.1 | 16.1 | 4.2 |  | 23.175 | 217.4 | Online
VNM - Nghệ An - Nhà Máy | /BCG Energy | 1020C0056057/6T21A9008011 | 2022-06-13 16:50:00 | Grid connected | 407.2 | 409.7 | 407.4 | 240.6 | 239.7 | 239.6 | 14.851 | 15.028 | 14.761 | 98.26 | 51 | 1 | 50.21 | 10.605 | -0.009 | 317.31 | 10.793 | 598.3 | 598.3 | 586.7 | 586.7 | 598.3 | 598.3 | 85.5 | 85.5 | 592.5 | 592.5 | 592.1 | 592.1 | 84.6 | 84.6 | 587.7 | 587.7 | 592.5 | 592.5 | 98.7 | 98.7 | 2.54 | 0 | 2.61 | 0 | 2.63 | 0 | 0 | 0 | 2.58 | 0 | 2.68 | 0 | 0 | 0 | 2.57 | 0 | 2.61 | 0 | 0 | 0 | 17220.44 | 2022/06/13 05:10:56 | 2022/06/12 18:38:13 | 2497.11 | 2477.88 | 2505.61 | 1.46 | 2517.18 | 2517.02 | 1.43 | 2483.59 | 2519.15 | 0 | 3322.76 | 17166.16 | 0 | 17520.43 |  | VNM - Nghệ An - Nhà Máy | /BCG Energy | 1020C0056057/EM001020C0056057 | 12.1 | 15.8 | 2.4 |  | 23.236 | 196.2 | Online
VNM - Nghệ An - Nhà Máy | /BCG Energy | 1020C0056057/6T21A9008011 | 2022-06-13 16:55:00 | Grid connected | 408.3 | 410 | 408.4 | 236.9 | 236 | 236.6 | 15.081 | 15.464 | 15.259 | 98.26 | 50.8 | 1 | 50.15 | 10.748 | -0.001 | 318.2 | 10.939 | 598.3 | 598.3 | 592.7 | 592.7 | 592.3 | 592.3 | 88.6 | 88.6 | 597.6 | 597.6 | 598.2 | 598.2 | 79.3 | 79.3 | 587.8 | 587.8 | 592.5 | 592.5 | 98.3 | 98.3 | 2.54 | 0 | 2.61 | 0 | 2.63 | 0 | 0 | 0 | 2.58 | 0 | 2.68 | 0 | 0 | 0 | 2.57 | 0 | 2.61 | 0 | 0 | 0 | 17221.33 | 2022/06/13 05:10:56 | 2022/06/12 18:38:13 | 2497.25 | 2478.01 | 2505.74 | 1.46 | 2517.32 | 2517.16 | 1.43 | 2483.72 | 2519.29 | 0 | 3323.66 | 17167.06 | 0 | 17521.38 |  | VNM - Nghệ An - Nhà Máy | /BCG Energy | 1020C0056057/EM001020C0056057 | 11.8 | 15.5 | 1.7 |  | 23.295 | 196 | Online
VNM - Nghệ An - Nhà Máy | /BCG Energy | 1020C0056057/6T21A9008011 | 2022-06-13 17:00:00 | Grid connected | 408.3 | 410 | 408.5 | 236.9 | 236 | 236.6 | 15.306 | 15.486 | 15.254 | 98.26 | 50.6 | 1 | 49.97 | 10.804 | -0.001 | 319.1 | 10.995 | 598.3 | 598.3 | 599.5 | 599.5 | 592.3 | 592.3 | 87 | 87 | 598.1 | 598.1 | 600.4 | 600.4 | 80.8 | 80.8 | 584.8 | 584.8 | 595 | 595 | 90.4 | 90.4 | 2.54 | 0 | 2.61 | 0 | 2.63 | 0 | 0 | 0 | 2.58 | 0 | 2.68 | 0 | 0 | 0 | 2.57 | 0 | 2.61 | 0 | 0 | 0 | 17222.23 | 2022/06/13 05:10:56 | 2022/06/12 18:38:13 | 2497.38 | 2478.14 | 2505.87 | 1.46 | 2517.45 | 2517.29 | 1.43 | 2483.85 | 2519.42 | 0 | 3324.56 | 17167.96 | 0 | 17522.29 |  | VNM - Nghệ An - Nhà Máy | /BCG Energy | 1020C0056057/EM001020C0056057 | 11.8 | 15.3 | 3.3 |  | 23.354 | 195.2 | Online
VNM - Nghệ An - Nhà Máy | /BCG Energy | 1020C0056057/6T21A9008011 | 2022-06-13 17:05:00 | Grid connected | 408.3 | 411 | 408.5 | 236.9 | 237 | 236.6 | 13.098 | 13.288 | 13.031 | 98.11 | 50.6 | 1 | 50 | 9.223 | 0.004 | 319.95 | 9.406 | 598.3 | 598.3 | 598.1 | 598.1 | 595.5 | 595.5 | 96.3 | 96.3 | 598.1 | 598.1 | 590 | 590 | 106.9 | 106.9 | 584.9 | 584.9 | 590 | 590 | 99.2 | 99.2 | 2.34 | 0 | 2.41 | 0 | 2.42 | 0 | 0 | 0 | 2.38 | 0 | 2.48 | 0 | 0 | 0 | 2.36 | 0 | 2.39 | 0 | 0 | 0 | 17223.09 | 2022/06/13 05:10:56 | 2022/06/12 18:38:13 | 2497.5 | 2478.26 | 2506 | 1.46 | 2517.57 | 2517.42 | 1.43 | 2483.97 | 2519.55 | 0 | 3325.41 | 17168.81 | 0 | 17523.17 |  | VNM - Nghệ An - Nhà Máy | /BCG Energy | 1020C0056057/EM001020C0056057 | 11.6 | 14.5 | 1.6 |  | 23.41 | 168 | Online
VNM - Nghệ An - Nhà Máy | /BCG Energy | 1020C0056057/6T21A9008011 | 2022-06-13 17:10:00 | Grid connected | 406.1 | 409.3 | 406.4 | 236.6 | 236 | 235.6 | 11.84 | 12.118 | 11.938 | 97.98 | 50.4 | 1 | 49.95 | 8.283 | -0.014 | 320.68 | 8.454 | 598.3 | 598.3 | 592.7 | 592.7 | 586.3 | 586.3 | 103 | 103 | 592.3 | 592.3 | 586 | 586 | 94.4 | 94.4 | 594 | 594 | 592.5 | 592.5 | 103.3 | 103.3 | 2.12 | 0 | 2.21 | 0 | 2.22 | 0 | 0 | 0 | 2.18 | 0 | 2.06 | 0 | 0 | 0 | 2.15 | 0 | 2.19 | 0 | 0 | 0 | 17223.81 | 2022/06/13 05:10:56 | 2022/06/12 18:38:13 | 2497.6 | 2478.37 | 2506.1 | 1.46 | 2517.68 | 2517.53 | 1.43 | 2484.08 | 2519.65 | 0 | 3326.14 | 17169.54 | 0 | 17523.9 |  | VNM - Nghệ An - Nhà Máy | /BCG Energy | 1020C0056057/EM001020C0056057 | 11.2 | 14 | 2.5 |  | 23.458 | 150.4 | Online
VNM - Nghệ An - Nhà Máy | /BCG Energy | 1020C0056057/6T21A9008011 | 2022-06-13 17:15:00 | Grid connected | 408.1 | 410.4 | 407.4 | 236.6 | 236 | 236.6 | 10.143 | 10.36 | 10.041 | 97.74 | 50 | 1 | 50 | 7.058 | -0.014 | 321.33 | 7.221 | 596 | 596 | 593.3 | 593.3 | 594.9 | 594.9 | 112.2 | 112.2 | 592.6 | 592.6 | 589.8 | 589.8 | 86.4 | 86.4 | 584.8 | 584.8 | 596 | 596 | 97.7 | 97.7 | 1.72 | 0 | 1.79 | 0 | 1.81 | 0 | 0 | 0 | 1.77 | 0 | 1.86 | 0 | 0 | 0 | 1.74 | 0 | 1.78 | 0 | 0 | 0 | 17224.46 | 2022/06/13 05:10:56 | 2022/06/12 18:38:13 | 2497.7 | 2478.46 | 2506.2 | 1.46 | 2517.78 | 2517.62 | 1.43 | 2484.17 | 2519.75 | 0 | 3326.79 | 17170.19 | 0 | 17524.57 |  | VNM - Nghệ An - Nhà Máy | /BCG Energy | 1020C0056057/EM001020C0056057 | 11.1 | 13.4 | 3.3 |  | 23.5 | 129.1 | Online
VNM - Nghệ An - Nhà Máy | /BCG Energy | 1020C0056057/6T21A9008011 | 2022-06-13 17:20:00 | Grid connected | 408.1 | 410.4 | 408.4 | 237.6 | 237 | 236.6 | 10.355 | 10.572 | 10.496 | 97.84 | 49.8 | 1 | 50.12 | 7.447 | 0.004 | 321.92 | 7.612 | 600.3 | 600.3 | 597.9 | 597.9 | 592.3 | 592.3 | 96.5 | 96.5 | 598.1 | 598.1 | 588.2 | 588.2 | 97.9 | 97.9 | 590.8 | 590.8 | 590 | 590 | 80.5 | 80.5 | 1.72 | 0 | 1.79 | 0 | 1.81 | 0 | 0 | 0 | 1.77 | 0 | 1.86 | 0 | 0 | 0 | 1.74 | 0 | 1.78 | 0 | 0 | 0 | 17225.05 | 2022/06/13 05:10:56 | 2022/06/12 18:38:13 | 2497.78 | 2478.55 | 2506.29 | 1.46 | 2517.87 | 2517.71 | 1.43 | 2484.26 | 2519.84 | 0 | 3327.38 | 17170.78 | 0 | 17525.19 |  | VNM - Nghệ An - Nhà Máy | /BCG Energy | 1020C0056057/EM001020C0056057 | 11 | 13.2 | 3.2 |  | 23.539 | 132.8 | Online
VNM - Nghệ An - Nhà Máy | /BCG Energy | 1020C0056057/6T21A9008011 | 2022-06-13 17:25:00 | Grid connected | 408.1 | 410.3 | 408.2 | 237.6 | 237 | 236.6 | 10.786 | 10.997 | 10.9 | 97.84 | 49.8 | 1 | 49.97 | 7.695 | -0.002 | 322.55 | 7.86 | 604.2 | 604.2 | 598.7 | 598.7 | 592.3 | 592.3 | 84.2 | 84.2 | 609.6 | 609.6 | 604.1 | 604.1 | 90.5 | 90.5 | 590.9 | 590.9 | 604.5 | 604.5 | 93.7 | 93.7 | 1.72 | 0 | 1.79 | 0 | 1.81 | 0 | 0 | 0 | 1.77 | 0 | 1.86 | 0 | 0 | 0 | 1.74 | 0 | 1.78 | 0 | 0 | 0 | 17225.68 | 2022/06/13 05:10:56 | 2022/06/12 18:38:13 | 2497.87 | 2478.64 | 2506.38 | 1.46 | 2517.96 | 2517.8 | 1.43 | 2484.35 | 2519.93 | 0 | 3328 | 17171.4 | 0 | 17525.82 |  | VNM - Nghệ An - Nhà Máy | /BCG Energy | 1020C0056057/EM001020C0056057 | 11 | 13.2 | 1.8 |  | 23.579 | 134.5 | Online
VNM - Nghệ An - Nhà Máy | /BCG Energy | 1020C0056057/6T21A9008011 | 2022-06-13 17:30:00 | Grid connected | 408.1 | 411.4 | 408.2 | 237.6 | 237 | 236.6 | 9.911 | 10.168 | 10.028 | 97.74 | 49.6 | 1 | 50.02 | 6.988 | -0.022 | 323.18 | 7.149 | 598.3 | 598.3 | 597.9 | 597.9 | 589.3 | 589.3 | 91.5 | 91.5 | 610.2 | 610.2 | 600.2 | 600.2 | 82.6 | 82.6 | 590.9 | 590.9 | 601 | 601 | 76.6 | 76.6 | 1.72 | 0 | 1.79 | 0 | 1.81 | 0 | 0 | 0 | 1.77 | 0 | 1.86 | 0 | 0 | 0 | 1.74 | 0 | 1.78 | 0 | 0 | 0 | 17226.31 | 2022/06/13 05:10:56 | 2022/06/12 18:38:13 | 2497.96 | 2478.73 | 2506.47 | 1.46 | 2518.05 | 2517.9 | 1.43 | 2484.44 | 2520.03 | 0 | 3328.63 | 17172.03 | 0 | 17526.47 |  | VNM - Nghệ An - Nhà Máy | /BCG Energy | 1020C0056057/EM001020C0056057 | 10.9 | 13.1 | 4.1 |  | 23.618 | 122.1 | Online
VNM - Nghệ An - Nhà Máy | /BCG Energy | 1020C0056057/6T21A9008011 | 2022-06-13 17:35:00 | Grid connected | 409.1 | 411.4 | 408.2 | 237.6 | 237 | 237.6 | 8.381 | 8.593 | 8.364 | 97.48 | 49.4 | 1 | 50.1 | 5.887 | 0 | 323.7 | 6.04 | 598.1 | 598.1 | 599.4 | 599.4 | 586.3 | 586.3 | 82.9 | 82.9 | 609.7 | 609.7 | 586.1 | 586.1 | 92.2 | 92.2 | 590.9 | 590.9 | 586.5 | 586.5 | 85.2 | 85.2 | 1.46 | 0 | 1.49 | 0 | 1.53 | 0 | 0 | 0 | 1.46 | 0 | 1.5 | 0 | 0 | 0 | 1.51 | 0 | 1.55 | 0 | 0 | 0 | 17226.83 | 2022/06/13 05:10:56 | 2022/06/12 18:38:13 | 2498.05 | 2478.81 | 2506.55 | 1.46 | 2518.13 | 2517.97 | 1.43 | 2484.52 | 2520.11 | 0 | 3329.16 | 17172.56 | 0 | 17527.03 |  | VNM - Nghệ An - Nhà Máy | /BCG Energy | 1020C0056057/EM001020C0056057 | 10.5 | 12.4 | 2.1 |  | 23.651 | 103.6 | Online
VNM - Nghệ An - Nhà Máy | /BCG Energy | 1020C0056057/6T21A9008011 | 2022-06-13 17:40:00 | Grid connected | 409.1 | 411.4 | 408.2 | 237.6 | 237 | 237.6 | 7.106 | 7.115 | 7.092 | 97.2 | 49.2 | 1 | 50.03 | 4.89 | 0.011 | 324.16 | 5.032 | 592.1 | 592.1 | 592.6 | 592.6 | 586.3 | 586.3 | 97.5 | 97.5 | 598 | 598 | 594.3 | 594.3 | 79.2 | 79.2 | 578.8 | 578.8 | 592.4 | 592.4 | 77.1 | 77.1 | 1.26 | 0 | 1.29 | 0 | 1.32 | 0 | 0 | 0 | 1.26 | 0 | 1.3 | 0 | 0 | 0 | 1.31 | 0 | 1.35 | 0 | 0 | 0 | 17227.29 | 2022/06/13 05:10:56 | 2022/06/12 18:38:13 | 2498.12 | 2478.88 | 2506.62 | 1.46 | 2518.2 | 2518.04 | 1.43 | 2484.59 | 2520.18 | 0 | 3329.61 | 17173.01 | 0 | 17527.52 |  | VNM - Nghệ An - Nhà Máy | /BCG Energy | 1020C0056057/EM001020C0056057 | 10.3 | 11.8 | 4.2 |  | 23.68 | 86.4 | Online
VNM - Nghệ An - Nhà Máy | /BCG Energy | 1020C0056057/6T21A9008011 | 2022-06-13 17:45:00 | Grid connected | 409.1 | 411.4 | 408.2 | 237.6 | 237 | 237.6 | 5.671 | 5.66 | 5.663 | 96.83 | 49 | 1 | 49.98 | 3.967 | 0.006 | 324.52 | 4.098 | 592.3 | 592.3 | 586.7 | 586.7 | 589.5 | 589.5 | 82.9 | 82.9 | 598.1 | 598.1 | 584.1 | 584.1 | 81.3 | 81.3 | 578.9 | 578.9 | 586.4 | 586.4 | 78.4 | 78.4 | 1.06 | 0 | 1.09 | 0 | 1.12 | 0 | 0 | 0 | 1.06 | 0 | 1.1 | 0 | 0 | 0 | 1.11 | 0 | 1.15 | 0 | 0 | 0 | 17227.65 | 2022/06/13 05:10:56 | 2022/06/12 18:38:13 | 2498.17 | 2478.93 | 2506.67 | 1.46 | 2518.26 | 2518.1 | 1.43 | 2484.64 | 2520.23 | 0 | 3329.98 | 17173.38 | 0 | 17527.89 |  | VNM - Nghệ An - Nhà Máy | /BCG Energy | 1020C0056057/EM001020C0056057 | 10.1 | 11.3 | 2.4 |  | 23.704 | 70.8 | Online
VNM - Nghệ An - Nhà Máy | /BCG Energy | 1020C0056057/6T21A9008011 | 2022-06-13 17:50:00 | Grid connected | 411.2 | 413.4 | 410.3 | 238.7 | 238 | 237.6 | 3.599 | 3.581 | 3.773 | 95.51 | 49 | 1 | 50.1 | 2.56 | -0.002 | 324.8 | 2.68 | 582.4 | 582.4 | 586 | 586 | 568.3 | 568.3 | 97.2 | 97.2 | 579.6 | 579.6 | 574.1 | 574.1 | 96.3 | 96.3 | 576.1 | 576.1 | 568.5 | 568.5 | 78.4 | 78.4 | 0.86 | 0 | 0.69 | 0 | 0.71 | 0 | 0 | 0 | 0.86 | 0 | 0.7 | 0 | 0 | 0 | 0.71 | 0 | 0.75 | 0 | 0 | 0 | 17227.93 | 2022/06/13 05:10:56 | 2022/06/12 18:38:13 | 2498.21 | 2478.97 | 2506.71 | 1.46 | 2518.3 | 2518.14 | 1.43 | 2484.68 | 2520.27 | 0 | 3330.25 | 17173.65 | 0 | 17528.17 |  | VNM - Nghệ An - Nhà Máy | /BCG Energy | 1020C0056057/EM001020C0056057 | 9.8 | 10.8 | 3.1 |  | 23.722 | 50.1 | Online
VNM - Nghệ An - Nhà Máy | /BCG Energy | 1020C0056057/6T21A9008011 | 2022-06-13 17:55:00 | Grid connected | 410.2 | 412.4 | 409.2 | 238.7 | 238 | 237.7 | 2.77 | 2.753 | 2.741 | 94.47 | 49 | 1 | 49.92 | 1.87 | 0.001 | 324.98 | 1.98 | 580.3 | 580.3 | 568.7 | 568.7 | 564.9 | 564.9 | 105.3 | 105.3 | 568.2 | 568.2 | 568 | 568 | 92.3 | 92.3 | 560.8 | 560.8 | 572.2 | 572.2 | 78.9 | 78.9 | 0.65 | 0 | 0.69 | 0 | 0.71 | 0 | 0 | 0 | 0.65 | 0 | 0.7 | 0 | 0 | 0 | 0.71 | 0 | 0.55 | 0 | 0 | 0 | 17228.11 | 2022/06/13 05:10:56 | 2022/06/12 18:38:13 | 2498.24 | 2479 | 2506.74 | 1.46 | 2518.33 | 2518.17 | 1.43 | 2484.71 | 2520.3 | 0 | 3330.43 | 17173.83 | 0 | 17528.38 |  | VNM - Nghệ An - Nhà Máy | /BCG Energy | 1020C0056057/EM001020C0056057 | 9.6 | 10.2 | 3.2 |  | 23.735 | 38 | Online
VNM - Nghệ An - Nhà Máy | /BCG Energy | 1020C0056057/6T21A9008011 | 2022-06-13 18:00:00 | Grid connected | 410.2 | 412.4 | 409.2 | 237.7 | 238 | 237.7 | 1.949 | 1.945 | 1.932 | 93.34 | 48.8 | 1 | 49.99 | 1.332 | 0.009 | 325.11 | 1.427 | 562.3 | 562.3 | 556.1 | 556.1 | 556.3 | 556.3 | 114.8 | 114.8 | 556.3 | 556.3 | 562.1 | 562.1 | 113.9 | 113.9 | 551.6 | 551.6 | 556.5 | 556.5 | 108.8 | 108.8 | 0.45 | 0 | 0.49 | 0 | 0.51 | 0 | 0 | 0 | 0.45 | 0 | 0.5 | 0 | 0 | 0 | 0.51 | 0 | 0.55 | 0 | 0 | 0 | 17228.24 | 2022/06/13 05:10:56 | 2022/06/12 18:38:13 | 2498.26 | 2479.02 | 2506.76 | 1.46 | 2518.35 | 2518.19 | 1.43 | 2484.73 | 2520.33 | 0 | 3330.56 | 17173.96 | 0 | 17528.53 |  | VNM - Nghệ An - Nhà Máy | /BCG Energy | 1020C0056057/EM001020C0056057 | 9.5 | 9.9 | 2.8 |  | 23.745 | 28.5 | Online
VNM - Nghệ An - Nhà Máy | /BCG Energy | 1020C0056057/6T21A9008011 | 2022-06-13 18:05:00 | Grid connected | 409.2 | 411.4 | 408.2 | 237.7 | 237 | 237.7 | 1.329 | 1.335 | 1.329 | 87.04 | 49 | 1 | 49.92 | 0.901 | 0.003 | 325.21 | 1.033 | 548.3 | 548.3 | 556.1 | 556.1 | 550.3 | 550.3 | 127.3 | 127.3 | 555.6 | 555.6 | 550.1 | 550.1 | 117.7 | 117.7 | 552.1 | 552.1 | 544.5 | 544.5 | 90.1 | 90.1 | 0.45 | 0 | 0.29 | 0 | 0.31 | 0 | 0 | 0 | 0.45 | 0 | 0.3 | 0 | 0 | 0 | 0.31 | 0 | 0.35 | 0 | 0 | 0 | 17228.34 | 2022/06/13 05:10:56 | 2022/06/12 18:38:13 | 2498.27 | 2479.04 | 2506.78 | 1.46 | 2518.37 | 2518.21 | 1.43 | 2484.75 | 2520.34 | 0 | 3330.66 | 17174.06 | 0 | 17528.65 |  | VNM - Nghệ An - Nhà Máy | /BCG Energy | 1020C0056057/EM001020C0056057 | 9.3 | 9.7 | 1.7 |  | 23.752 | 20.6 | Online
VNM - Nghệ An - Nhà Máy | /BCG Energy | 1020C0056057/6T21A9008011 | 2022-06-13 18:10:00 | Grid connected | 408.2 | 410.4 | 408.2 | 237.7 | 237 | 236.7 | 0.783 | 0.779 | 0.785 | 81.63 | 49 | 1 | 49.91 | 0.504 | -0.021 | 325.26 | 0.614 | 538.3 | 538.3 | 544.7 | 544.7 | 538.4 | 538.4 | 123.9 | 123.9 | 544.1 | 544.1 | 550.1 | 550.1 | 108.7 | 108.7 | 530.9 | 530.9 | 544.5 | 544.5 | 121 | 121 | 0.25 | 0 | 0.29 | 0 | 0.31 | 0 | 0 | 0 | 0.25 | 0 | 0.3 | 0 | 0 | 0 | 0.31 | 0 | 0.35 | 0 | 0 | 0 | 17228.39 | 2022/06/13 05:10:56 | 2022/06/12 18:38:13 | 2498.28 | 2479.05 | 2506.79 | 1.46 | 2518.38 | 2518.22 | 1.43 | 2484.76 | 2520.35 | 0 | 3330.71 | 17174.11 | 0 | 17528.72 |  | VNM - Nghệ An - Nhà Máy | /BCG Energy | 1020C0056057/EM001020C0056057 | 9.3 | 9.4 | 1.5 |  | 23.757 | 13.6 | Online
VNM - Nghệ An - Nhà Máy | /BCG Energy | 1020C0056057/6T21A9008011 | 2022-06-13 18:15:00 | Grid connected | 408.2 | 410.4 | 407.2 | 236.7 | 237 | 236.7 | 0.382 | 0.369 | 0.382 | 73.97 | 49 | 1 | 49.88 | 0.186 | -0.003 | 325.29 | 0.245 | 514.3 | 514.3 | 522.8 | 522.8 | 544.7 | 544.7 | 143.5 | 143.5 | 514.1 | 514.1 | 519.1 | 519.1 | 119.7 | 119.7 | 510.4 | 510.4 | 509.1 | 509.1 | 102.7 | 102.7 | 0.25 | 0 | 0.29 | 0 | 0.11 | 0 | 0 | 0 | 0.25 | 0 | 0.3 | 0 | 0 | 0 | 0.31 | 0 | 0.15 | 0 | 0 | 0 | 17228.42 | 2022/06/13 05:10:56 | 2022/06/12 18:38:13 | 2498.29 | 2479.06 | 2506.8 | 1.46 | 2518.39 | 2518.23 | 1.43 | 2484.76 | 2520.36 | 0 | 3330.74 | 17174.14 | 0 | 17528.78 |  | VNM - Nghệ An - Nhà Máy | /BCG Energy | 1020C0056057/EM001020C0056057 | 9.3 | 9.3 | 1.4 |  | 23.761 | 7.5 | Online
VNM - Nghệ An - Nhà Máy | /BCG Energy | 1020C0056057/6T21A9008011 | 2022-06-13 18:20:00 | Grid connected | 409.3 | 411.4 | 409.2 | 237.7 | 237 | 237.8 | 0.178 | 0.163 | 0.178 | 0 | 48.8 | 0 | 50.04 | 0 | 0.013 | 325.3 | 0 | 490.4 | 490.4 | 500.5 | 500.5 | 514.7 | 514.7 | 115.6 | 115.6 | 496 | 496 | 483.1 | 483.1 | 110.3 | 110.3 | 491.3 | 491.3 | 466.5 | 466.5 | 121.9 | 121.9 | 0.25 | 0 | 0.09 | 0 | 0.11 | 0 | 0 | 0 | 0.25 | 0 | 0.1 | 0 | 0 | 0 | 0.11 | 0 | 0.15 | 0 | 0 | 0 | 17228.43 | 2022/06/13 05:10:56 | 2022/06/12 18:38:13 | 2498.29 | 2479.06 | 2506.8 | 1.46 | 2518.39 | 2518.23 | 1.43 | 2484.77 | 2520.37 | 0 | 3330.75 | 17174.15 | 0 | 17528.8 |  | VNM - Nghệ An - Nhà Máy | /BCG Energy | 1020C0056057/EM001020C0056057 | 9 | 9 | 2.1 |  | 23.762 | 3.8 | Online
VNM - Nghệ An - Nhà Máy | /BCG Energy | 1020C0056057/6T21A9008011 | 2022-06-13 18:25:00 | Grid connected | 409.3 | 411.4 | 409.2 | 237.7 | 237 | 237.8 | 0.178 | 0.163 | 0.178 | 0 | 48.8 | 0 | 50.07 | 0 | 0.018 | 325.3 | 0 | 485.3 | 485.3 | 466.6 | 466.6 | 502.3 | 502.3 | 108.4 | 108.4 | 463.5 | 463.5 | 454 | 454 | 134.6 | 134.6 | 464.8 | 464.8 | 406.5 | 406.5 | 135.5 | 135.5 | 0.05 | 0 | 0.09 | 0 | 0.11 | 0 | 0 | 0 | 0.05 | 0 | 0.1 | 0 | 0 | 0 | 0.11 | 0 | 0.15 | 0 | 0 | 0 | 17228.43 | 2022/06/13 05:10:56 | 2022/06/12 18:38:13 | 2498.3 | 2479.07 | 2506.8 | 1.46 | 2518.39 | 2518.23 | 1.43 | 2484.77 | 2520.37 | 0 | 3330.75 | 17174.15 | 0 | 17528.82 |  | VNM - Nghệ An - Nhà Máy | /BCG Energy | 1020C0056057/EM001020C0056057 | 8.7 | 8.7 | 2.4 |  | 23.763 | 1.9 | Online
VNM - Nghệ An - Nhà Máy | /BCG Energy | 1020C0056057/6T21A9008011 | 2022-06-13 18:30:00 | Standby : sunlight detection | 409.4 | 412.4 | 409.3 | 238.8 | 238 | 236.8 | 0 | 0 | 0 | 0 | 50.4 | 0 | 50.02 | 0 | 0 | 325.3 | 0 | 530.6 | 530.6 | 530.5 | 530.5 | 530.4 | 530.4 | 90.8 | 90.8 | 530.2 | 530.2 | 530.1 | 530.1 | 90.8 | 90.8 | 528.3 | 528.3 | 530.3 | 530.3 | 81.2 | 81.2 | 0 | 0 | 0 | 0 | 0 | 0 | 0 | 0 | 0 | 0 | 0 | 0 | 0 | 0 | 0 | 0 | 0 | 0 | 0 | 0 | 17228.43 | 2022/06/13 05:10:56 | 2022/06/13 18:28:05 | 2498.3 | 2479.07 | 2506.8 | 1.46 | 2518.39 | 2518.23 | 1.43 | 2484.77 | 2520.37 | 0 | 3330.75 | 17174.15 | 0 | 17528.82 |  | VNM - Nghệ An - Nhà Máy | /BCG Energy | 1020C0056057/EM001020C0056057 | 8.7 | 8.5 | 2.3 |  | 23.764 | 1.1 | Online
VNM - Nghệ An - Nhà Máy | /BCG Energy | 1020C0056057/6T21A9008011 | 2022-06-13 18:35:00 | Standby : sunlight detection | 409.4 | 411.4 | 409.3 | 238.8 | 238 | 236.8 | 0 | 0 | 0 | 0 | 54.2 | 0 | 49.95 | 0 | 0 | 325.3 | 0 | 256.4 | 256.4 | 255.4 | 255.4 | 255.6 | 255.6 | 47.4 | 47.4 | 255.7 | 255.7 | 255.6 | 255.6 | 47.3 | 47.3 | 254.6 | 254.6 | 255.8 | 255.8 | 47.3 | 47.3 | 0 | 0 | 0 | 0 | 0 | 0 | 0 | 0 | 0 | 0 | 0 | 0 | 0 | 0 | 0 | 0 | 0 | 0 | 0 | 0 | 17228.43 | 2022/06/13 05:10:56 | 2022/06/13 18:28:05 | 2498.3 | 2479.07 | 2506.8 | 1.46 | 2518.39 | 2518.23 | 1.43 | 2484.77 | 2520.37 | 0 | 3330.75 | 17174.15 | 0 | 17528.82 |  | VNM - Nghệ An - Nhà Máy | /BCG Energy | 1020C0056057/EM001020C0056057 | 8.5 | 8.4 | 1.8 |  | 23.764 | 0.2 | Online
VNM - Nghệ An - Nhà Máy | /BCG Energy | 1020C0056057/6T21A9008011 | 2022-06-13 18:40:00 | Standby : initialization | 409.4 | 411.4 | 409.3 | 238.8 | 238 | 236.8 | 0 | 0 | 0 | 0 | 55.8 | 0 | 49.94 | 0 | 0 | 325.3 | 0 | 179.4 | 179.4 | 178.1 | 178.1 | 178.3 | 178.3 | 43.1 | 43.1 | 178.6 | 178.6 | 178.3 | 178.3 | 43.1 | 43.1 | 177.5 | 177.5 | 178.5 | 178.5 | 43 | 43 | 0 | 0 | 0 | 0 | 0 | 0 | 0 | 0 | 0 | 0 | 0 | 0 | 0 | 0 | 0 | 0 | 0 | 0 | 0 | 0 | 17228.43 | 2022/06/13 05:10:56 | 2022/06/13 18:28:05 | 2498.3 | 2479.07 | 2506.8 | 1.46 | 2518.39 | 2518.23 | 1.43 | 2484.77 | 2520.37 | 0 | 3330.75 | 17174.15 | 0 | 17528.82 |  | VNM - Nghệ An - Nhà Máy | /BCG Energy | 1020C0056057/EM001020C0056057 | 8.4 | 8.3 | 1.8 |  | 23.764 | 0.1 | Online
VNM - Nghệ An - Nhà Máy | /BCG Energy | 1020C0056057/6T21A9008011 | 2022-06-13 18:45:00 | Standby : no sunlight |  |  |  | 0 | 0 | 0 | 0 | 0 | 0 | 0 | 55.8 | 0 | 0 | 0 | 0 | 325.3 | 0 | 0 | 0 | 0 | 0 | 0 | 0 | 0 | 0 | 0 | 0 | 0 | 0 | 0 | 0 | 0 | 0 | 0 | 0 | 0 | 0 | 0 | 0 | 0 | 0 | 0 | 0 | 0 | 0 | 0 | 0 | 0 | 0 | 0 | 0 | 0 | 0 | 0 | 0 | 0 | 0 | 17228.43 | 2022/06/13 05:10:56 | 2022/06/13 18:28:05 | 2498.3 | 2479.07 | 2506.8 | 1.46 | 2518.39 | 2518.23 | 1.43 | 2484.77 | 2520.37 | 0 |  |  | -0.1 | 17528.82 |  | VNM - Nghệ An - Nhà Máy | /BCG Energy | 1020C0056057/EM001020C0056057 | 8.6 | 8.3 | 1 |  | 23.764 | 0 | Online
VNM - Nghệ An - Nhà Máy | /BCG Energy | 1020C0056057/6T21A9008011 | 2022-06-14 00:00:00 |  |  |  |  | 0 | 0 | 0 | 0 | 0 | 0 | 0 | 46.4 | 0 | 0 | 0 | 0 | 0 | 0 | 0 | 0 | 0 | 0 | 0 | 0 | 0 | 0 | 0 | 0 | 0 | 0 | 0 | 0 | 0 | 0 | 0 | 0 | 0 | 0 | 0 | 0 | 0 | 0 | 0 | 0 | 0 | 0 | 0 | 0 | 0 | 0 | 0 | 0 | 0 | 0 | 0 | 0 | 0 | 0 | 17228.43 |  |  | 2498.3 | 2479.07 | 2506.8 | 1.46 | 2518.39 | 2518.23 | 1.43 | 2484.77 | 2520.37 | 0 |  |  | -0.1 | 17528.82 |  | VNM - Nghệ An - Nhà Máy | /BCG Energy | 1020C0056057/EM001020C0056057 | 5.6 | 5.7 | 0 |  | 0 | 0 | Online
VNM - Nghệ An - Nhà Máy | /BCG Energy | 1020C0056057/6T21A9008011 | 2022-06-14 05:00:00 | Standby : initialization | 404.6 | 408.5 | 405 | 0 | 0 | 0 | 0 | 0 | 0 | 0 | 43.9 | 0 | 0 | 0 | 0 | 0 | 0 | 0 | 0 | 0 | 0 | 0 | 0 | 0 | 0 | 0 | 0 | 0 | 0 | 0 | 0 | 0 | 0 | 0 | 0 | 0 | 0 | 0 | 0 | 0 | 0 | 0 | 0 | 0 | 0 | 0 | 0 | 0 | 0 | 0 | 0 | 0 | 0 | 0 | 0 | 0 | 0 | 17228.43 | 2022/06/13 05:10:56 | 2022/06/13 18:28:05 | 2498.3 | 2479.07 | 2506.8 | 1.46 | 2518.39 | 2518.23 | 1.43 | 2484.77 | 2520.37 | 0 | 3330.75 | 17174.15 | 0 | 17528.82 |  | VNM - Nghệ An - Nhà Máy | /BCG Energy | 1020C0056057/EM001020C0056057 | 3.2 | 3.2 | 2.2 |  | 0 | 0.4 | Online
VNM - Nghệ An - Nhà Máy | /BCG Energy | 1020C0056057/6T21A9008011 | 2022-06-14 05:05:00 | Standby : sunlight detection | 404.9 | 408.4 | 405.2 | 235.3 | 235.8 | 234.7 | 0 | 0 | 0 | 0 | 43.3 | 0 | 49.99 | 0 | 0 | 0 | 0 | 437.3 | 437.3 | 437 | 437 | 436.8 | 436.8 | 96.9 | 96.9 | 436.1 | 436.1 | 436.7 | 436.7 | 93.3 | 93.3 | 435.5 | 435.5 | 437.1 | 437.1 | 93.3 | 93.3 | 0 | 0 | 0 | 0 | 0 | 0 | 0 | 0 | 0 | 0 | 0 | 0 | 0 | 0 | 0 | 0 | 0 | 0 | 0 | 0 | 17228.43 | 2022/06/13 05:10:56 | 2022/06/13 18:28:05 | 2498.3 | 2479.07 | 2506.8 | 1.46 | 2518.39 | 2518.23 | 1.43 | 2484.77 | 2520.37 | 0 | 3330.75 | 17174.15 | 0 | 17528.82 |  | VNM - Nghệ An - Nhà Máy | /BCG Energy | 1020C0056057/EM001020C0056057 | 3.1 | 3.2 | 2.6 |  | 0 | 1.1 | Online
VNM - Nghệ An - Nhà Máy | /BCG Energy | 1020C0056057/6T21A9008011 | 2022-06-14 05:10:00 | Standby : sunlight detection | 404.3 | 407.4 | 405.3 | 235.4 | 235.5 | 234.7 | 0 | 0 | 0 | 0 | 43.3 | 0 | 50.08 | 0 | 0 | 0 | 0 | 584.9 | 584.9 | 583.5 | 583.5 | 583.4 | 583.4 | 129.3 | 129.3 | 583 | 583 | 584.4 | 584.4 | 128.6 | 128.6 | 581.4 | 581.4 | 582.3 | 582.3 | 118.3 | 118.3 | 0 | 0 | 0 | 0 | 0 | 0 | 0 | 0 | 0 | 0 | 0 | 0 | 0 | 0 | 0 | 0 | 0 | 0 | 0 | 0 | 17228.43 | 2022/06/13 05:10:56 | 2022/06/13 18:28:05 | 2498.3 | 2479.07 | 2506.8 | 1.46 | 2518.39 | 2518.23 | 1.43 | 2484.77 | 2520.37 | 0 | 3330.75 | 17174.15 | 0 | 17528.82 |  | VNM - Nghệ An - Nhà Máy | /BCG Energy | 1020C0056057/EM001020C0056057 | 3.2 | 3.3 | 2.4 |  | 0 | 2.1 | Online
VNM - Nghệ An - Nhà Máy | /BCG Energy | 1020C0056057/6T21A9008011 | 2022-06-14 05:15:00 | Grid connected | 400.9 | 404.9 | 401.7 | 233.4 | 233.2 | 233.7 | 0.076 | 0.075 | 0.076 | 72.47 | 42.8 | 0.9 | 49.94 | 0.062 | 0.032 | 0 | 0.084 | 492.9 | 492.9 | 533.5 | 533.5 | 513.3 | 513.3 | 137.3 | 137.3 | 480.2 | 480.2 | 473.4 | 473.4 | 125.9 | 125.9 | 517.6 | 517.6 | 465 | 465 | 128.4 | 128.4 | 0.06 | -0.01 | 0.05 | -0.01 | 0.01 | -0.02 | 0 | 0 | 0.01 | -0.01 | 0.05 | -0.01 | 0 | 0 | 0.05 | -0.01 | 0.01 | -0.01 | 0 | 0 | 17228.43 | 2022/06/14 05:12:36 | 2022/06/13 18:28:05 | 2498.3 | 2479.07 | 2506.8 | 1.46 | 2518.4 | 2518.24 | 1.43 | 2484.77 | 2520.37 | 0 | 3330.75 | 17174.15 | 0 | 17528.84 |  | VNM - Nghệ An - Nhà Máy | /BCG Energy | 1020C0056057/EM001020C0056057 | 3.2 | 3.3 | 1 |  | 0.001 | 4.8 | Online
VNM - Nghệ An - Nhà Máy | /BCG Energy | 1020C0056057/6T21A9008011 | 2022-06-14 05:20:00 | Grid connected | 402 | 406 | 402.7 | 233.4 | 233.2 | 234.7 | 0.267 | 0.264 | 0.266 | 78.04 | 44 | 1 | 50.11 | 0.275 | 0.023 | 0.01 | 0.362 | 531.3 | 531.3 | 525.2 | 525.2 | 536.6 | 536.6 | 144 | 144 | 518.6 | 518.6 | 513.1 | 513.1 | 121.9 | 121.9 | 541.3 | 541.3 | 507.4 | 507.4 | 94.7 | 94.7 | 0.06 | -0.01 | 0.05 | -0.01 | 0.01 | -0.02 | 0 | 0 | 0.01 | -0.01 | 0.05 | -0.01 | 0 | 0 | 0.05 | -0.01 | 0.01 | -0.01 | 0 | 0 | 17228.44 | 2022/06/14 05:12:36 | 2022/06/13 18:28:05 | 2498.3 | 2479.07 | 2506.81 | 1.46 | 2518.4 | 2518.24 | 1.43 | 2484.78 | 2520.38 | 0 | 3330.76 | 17174.16 | 0 | 17528.87 |  | VNM - Nghệ An - Nhà Máy | /BCG Energy | 1020C0056057/EM001020C0056057 | 3.2 | 3.4 | 2 |  | 0.003 | 8.8 | Online
VNM - Nghệ An - Nhà Máy | /BCG Energy | 1020C0056057/6T21A9008011 | 2022-06-14 05:25:00 | Grid connected | 402.5 | 405.9 | 402.7 | 234.4 | 234.2 | 234.7 | 0.676 | 0.669 | 0.668 | 82.02 | 44.4 | 1 | 50.14 | 0.532 | -0.03 | 0.05 | 0.649 | 549.3 | 549.3 | 548.6 | 548.6 | 549.3 | 549.3 | 124.6 | 124.6 | 549.1 | 549.1 | 521.5 | 521.5 | 121.2 | 121.2 | 565.6 | 565.6 | 411 | 411 | 118.6 | 118.6 | 0.06 | -0.01 | 0.05 | -0.01 | 0.21 | -0.02 | 0 | 0 | 0.21 | -0.01 | 0.05 | -0.01 | 0 | 0 | 0.05 | 0.01 | 0.21 | -0.02 | 0 | 0 | 17228.48 | 2022/06/14 05:12:36 | 2022/06/13 18:28:05 | 2498.31 | 2479.08 | 2506.82 | 1.46 | 2518.41 | 2518.25 | 1.43 | 2484.8 | 2520.38 | 0 | 3330.8 | 17174.2 | 0 | 17528.94 |  | VNM - Nghệ An - Nhà Máy | /BCG Energy | 1020C0056057/EM001020C0056057 | 3.2 | 3.5 | 1.2 |  | 0.007 | 13.8 | Online
VNM - Nghệ An - Nhà Máy | /BCG Energy | 1020C0056057/6T21A9008011 | 2022-06-14 05:30:00 | Grid connected | 404.5 | 408.1 | 405.1 | 234.4 | 234.2 | 235.8 | 1.253 | 1.241 | 1.25 | 88.45 | 44.8 | 1 | 50.15 | 0.87 | 0.02 | 0.1 | 0.995 | 549.3 | 549.3 | 567.2 | 567.2 | 567.3 | 567.3 | 129.2 | 129.2 | 560.6 | 560.6 | 572.6 | 572.6 | 111.5 | 111.5 | 559.6 | 559.6 | 555 | 555 | 87.7 | 87.7 | 0.26 | -0.01 | 0.25 | -0.01 | 0.21 | -0.02 | 0 | 0 | 0.21 | -0.01 | 0.25 | 0 | 0 | 0 | 0.25 | -0.02 | 0.21 | -0.02 | 0 | 0 | 17228.54 | 2022/06/14 05:12:36 | 2022/06/13 18:28:05 | 2498.32 | 2479.09 | 2506.83 | 1.46 | 2518.42 | 2518.26 | 1.43 | 2484.81 | 2520.4 | 0 | 3330.86 | 17174.26 | 0 | 17529.02 |  | VNM - Nghệ An - Nhà Máy | /BCG Energy | 1020C0056057/EM001020C0056057 | 3.3 | 3.7 | 1.9 |  | 0.012 | 19.6 | Online
VNM - Nghệ An - Nhà Máy | /BCG Energy | 1020C0056057/6T21A9008011 | 2022-06-14 05:35:00 | Grid connected | 404.5 | 407.8 | 405.1 | 235.5 | 235.2 | 235.8 | 1.654 | 1.649 | 1.651 | 94.3 | 45.2 | 1 | 50.21 | 1.255 | -0.026 | 0.19 | 1.331 | 573.3 | 573.3 | 585.1 | 585.1 | 567.3 | 567.3 | 110.5 | 110.5 | 572.6 | 572.6 | 573 | 573 | 116.8 | 116.8 | 559.6 | 559.6 | 567 | 567 | 116.5 | 116.5 | 0.26 | -0.01 | 0.25 | -0.01 | 0.21 | -0.02 | 0 | 0 | 0.21 | -0.01 | 0.25 | -0.01 | 0 | 0 | 0.25 | -0.02 | 0.21 | -0.02 | 0 | 0 | 17228.62 | 2022/06/14 05:12:36 | 2022/06/13 18:28:05 | 2498.34 | 2479.11 | 2506.84 | 1.46 | 2518.43 | 2518.27 | 1.43 | 2484.82 | 2520.41 | 0 | 3330.95 | 17174.35 | 0 | 17529.11 |  | VNM - Nghệ An - Nhà Máy | /BCG Energy | 1020C0056057/EM001020C0056057 | 3.4 | 3.9 | 1.8 |  | 0.019 | 26.7 | Online
VNM - Nghệ An - Nhà Máy | /BCG Energy | 1020C0056057/6T21A9008011 | 2022-06-14 05:40:00 | Grid connected | 403.3 | 406.8 | 404.1 | 234.5 | 234.2 | 234.8 | 2.268 | 2.253 | 2.263 | 94.62 | 45.6 | 1 | 50.18 | 1.677 | -0.005 | 0.32 | 1.773 | 582.6 | 582.6 | 576 | 576 | 582.6 | 582.6 | 103.6 | 103.6 | 588.1 | 588.1 | 585.5 | 585.5 | 100.1 | 100.1 | 587.1 | 587.1 | 569.6 | 569.6 | 81 | 81 | 0.46 | -0.01 | 0.45 | 0 | 0.41 | -0.02 | 0 | 0 | 0.41 | -0.01 | 0.45 | 0 | 0 | 0 | 0.45 | -0.01 | 0.41 | -0.02 | 0 | 0 | 17228.75 | 2022/06/14 05:12:36 | 2022/06/13 18:28:05 | 2498.36 | 2479.13 | 2506.86 | 1.46 | 2518.45 | 2518.29 | 1.43 | 2484.84 | 2520.43 | 0 | 3331.07 | 17174.47 | 0 | 17529.25 |  | VNM - Nghệ An - Nhà Máy | /BCG Energy | 1020C0056057/EM001020C0056057 | 3.4 | 4.1 | 1.3 |  | 0.028 | 34.2 | Online
VNM - Nghệ An - Nhà Máy | /BCG Energy | 1020C0056057/6T21A9008011 | 2022-06-14 05:45:00 | Grid connected | 403.5 | 406.6 | 403.8 | 234.5 | 234.2 | 234.8 | 3.025 | 2.997 | 3.018 | 95.5 | 45.8 | 1 | 50.18 | 2.127 | -0.001 | 0.48 | 2.227 | 597.3 | 597.3 | 582 | 582 | 587.8 | 587.8 | 116 | 116 | 587.1 | 587.1 | 585 | 585 | 102.7 | 102.7 | 583.6 | 583.6 | 585.2 | 585.2 | 90.4 | 90.4 | 0.46 | -0.01 | 0.45 | 0 | 0.41 | -0.02 | 0 | 0 | 0.41 | -0.01 | 0.45 | -0.01 | 0 | 0 | 0.45 | -0.01 | 0.41 | 0 | 0 | 0 | 17228.91 | 2022/06/14 05:12:36 | 2022/06/13 18:28:05 | 2498.38 | 2479.15 | 2506.89 | 1.46 | 2518.48 | 2518.32 | 1.43 | 2484.86 | 2520.45 | 0 | 3331.23 | 17174.63 | 0 | 17529.42 |  | VNM - Nghệ An - Nhà Máy | /BCG Energy | 1020C0056057/EM001020C0056057 | 3.5 | 4.3 | 1.9 |  | 0.039 | 41.9 | Online
VNM - Nghệ An - Nhà Máy | /BCG Energy | 1020C0056057/6T21A9008011 | 2022-06-14 05:50:00 | Grid connected | 402.5 | 405.9 | 403.4 | 233.6 | 233.2 | 234.8 | 3.634 | 3.602 | 3.635 | 95.62 | 46.2 | 1 | 49.92 | 2.585 | -0.01 | 0.67 | 2.714 | 595.4 | 595.4 | 585.2 | 585.2 | 579.3 | 579.3 | 89.8 | 89.8 | 596.6 | 596.6 | 586.9 | 586.9 | 85.1 | 85.1 | 587.6 | 587.6 | 602.9 | 602.9 | 96.2 | 96.2 | 0.66 | -0.01 | 0.65 | -0.01 | 0.61 | -0.02 | 0 | 0 | 0.61 | -0.01 | 0.65 | 0 | 0 | 0 | 0.65 | -0.01 | 0.61 | 0 | 0 | 0 | 17229.1 | 2022/06/14 05:12:36 | 2022/06/13 18:28:05 | 2498.41 | 2479.18 | 2506.92 | 1.46 | 2518.51 | 2518.35 | 1.43 | 2484.89 | 2520.48 | 0 | 3331.42 | 17174.82 | 0 | 17529.63 |  | VNM - Nghệ An - Nhà Máy | /BCG Energy | 1020C0056057/EM001020C0056057 | 3.5 | 4.4 | 1.4 |  | 0.053 | 50.3 | Online
VNM - Nghệ An - Nhà Máy | /BCG Energy | 1020C0056057/6T21A9008011 | 2022-06-14 05:55:00 | Grid connected | 402.5 | 405.9 | 403.3 | 234.6 | 234.1 | 234.8 | 4.348 | 4.308 | 4.342 | 96.02 | 46.6 | 1 | 49.98 | 3.05 | -0.005 | 0.91 | 3.177 | 597.3 | 597.3 | 591.1 | 591.1 | 597.2 | 597.2 | 97.1 | 97.1 | 590.5 | 590.5 | 591.1 | 591.1 | 91 | 91 | 601.5 | 601.5 | 597.2 | 597.2 | 85.6 | 85.6 | 0.66 | -0.01 | 0.65 | 0 | 0.61 | -0.02 | 0 | 0 | 0.61 | -0.01 | 0.65 | 0 | 0 | 0 | 0.65 | -0.01 | 0.61 | 0 | 0 | 0 | 17229.34 | 2022/06/14 05:12:36 | 2022/06/13 18:28:05 | 2498.45 | 2479.21 | 2506.95 | 1.46 | 2518.54 | 2518.38 | 1.43 | 2484.93 | 2520.52 | 0 | 3331.66 | 17175.06 | 0 | 17529.87 |  | VNM - Nghệ An - Nhà Máy | /BCG Energy | 1020C0056057/EM001020C0056057 | 3.4 | 4.6 | 1.6 |  | 0.069 | 58.9 | Online
VNM - Nghệ An - Nhà Máy | /BCG Energy | 1020C0056057/6T21A9008011 | 2022-06-14 06:00:00 | Grid connected | 401.6 | 406.5 | 403.3 | 233.6 | 233.1 | 234.8 | 4.963 | 4.929 | 4.954 | 96.46 | 47 | 1 | 50.11 | 3.525 | -0.018 | 1.18 | 3.652 | 597.3 | 597.3 | 591.1 | 591.1 | 591.3 | 591.3 | 93 | 93 | 596.6 | 596.6 | 603.1 | 603.1 | 82.5 | 82.5 | 601.6 | 601.6 | 591.1 | 591.1 | 82.8 | 82.8 | 0.86 | 0 | 0.85 | 0 | 0.81 | -0.02 | 0 | 0 | 0.81 | -0.01 | 0.85 | 0.01 | 0 | 0 | 0.85 | 0 | 0.81 | 0.01 | 0 | 0 | 17229.61 | 2022/06/14 05:12:36 | 2022/06/13 18:28:05 | 2498.49 | 2479.26 | 2507 | 1.46 | 2518.59 | 2518.42 | 1.43 | 2484.97 | 2520.56 | 0 | 3331.93 | 17175.33 | 0 | 17530.18 |  | VNM - Nghệ An - Nhà Máy | /BCG Energy | 1020C0056057/EM001020C0056057 | 3.5 | 4.8 | 1.8 |  | 0.088 | 67.5 | Online
VNM - Nghệ An - Nhà Máy | /BCG Energy | 1020C0056057/6T21A9008011 | 2022-06-14 06:05:00 | Grid connected | 409 | 412.7 | 409.9 | 238 | 237.9 | 238.7 | 5.627 | 5.629 | 5.624 | 93.92 | 47.2 | 1 | 50.07 | 4.022 | -0.011 | 1.49 | 4.272 | 609 | 609 | 592.5 | 592.5 | 599 | 599 | 87.6 | 87.6 | 602.5 | 602.5 | 597 | 597 | 74.7 | 74.7 | 595.9 | 595.9 | 597 | 597 | 86.2 | 86.2 | 0.86 | 0 | 0.85 | 0 | 1.01 | -0.02 | 0 | 0 | 0.81 | -0.01 | 0.85 | 0 | 0 | 0 | 0.85 | -0.01 | 0.81 | 0.01 | 0 | 0 | 17229.93 | 2022/06/14 05:12:36 | 2022/06/13 18:28:05 | 2498.53 | 2479.3 | 2507.04 | 1.46 | 2518.63 | 2518.47 | 1.43 | 2485.02 | 2520.61 | 0 | 3332.25 | 17175.65 | 0 | 17530.49 |  | VNM - Nghệ An - Nhà Máy | /BCG Energy | 1020C0056057/EM001020C0056057 | 3.5 | 5 | 2.1 |  | 0.11 | 76.2 | Online
VNM - Nghệ An - Nhà Máy | /BCG Energy | 1020C0056057/6T21A9008011 | 2022-06-14 06:10:00 | Grid connected | 407.9 | 411.4 | 408.5 | 237 | 236.8 | 237.7 | 6.244 | 6.246 | 6.234 | 96.53 | 47.6 | 1 | 50.01 | 4.501 | -0.009 | 1.85 | 4.663 | 597.5 | 597.5 | 601.7 | 601.7 | 601.6 | 601.6 | 92.6 | 92.6 | 602.7 | 602.7 | 603.1 | 603.1 | 74.4 | 74.4 | 601.4 | 601.4 | 603 | 603 | 74 | 74 | 1.06 | 0 | 1.05 | 0 | 1.01 | -0.02 | 0 | 0 | 1.01 | 0 | 1.05 | 0 | 0 | 0 | 1.05 | 0 | 1.01 | 0 | 0 | 0 | 17230.28 | 2022/06/14 05:12:36 | 2022/06/13 18:28:05 | 2498.58 | 2479.36 | 2507.1 | 1.46 | 2518.69 | 2518.52 | 1.43 | 2485.07 | 2520.66 | 0 | 3332.61 | 17176.01 | 0 | 17530.87 |  | VNM - Nghệ An - Nhà Máy | /BCG Energy | 1020C0056057/EM001020C0056057 | 3.5 | 5.1 | 3.5 |  | 0.134 | 84.9 | Online
VNM - Nghệ An - Nhà Máy | /BCG Energy | 1020C0056057/6T21A9008011 | 2022-06-14 06:15:00 | Grid connected | 406.8 | 410.9 | 407.4 | 237.1 | 236.8 | 237.7 | 7.066 | 7.07 | 7.049 | 97.17 | 47.8 | 1 | 49.96 | 4.966 | -0.004 | 2.24 | 5.11 | 603.3 | 603.3 | 603.2 | 603.2 | 603.3 | 603.3 | 82.6 | 82.6 | 602.6 | 602.6 | 605.5 | 605.5 | 72.9 | 72.9 | 601.7 | 601.7 | 603 | 603 | 73.8 | 73.8 | 1.06 | 0 | 1.05 | 0.01 | 1.21 | -0.02 | 0 | 0 | 1.21 | 0 | 1.05 | 0 | 0 | 0 | 1.05 | -0.01 | 1.21 | 0.01 | 0 | 0 | 17230.67 | 2022/06/14 05:12:36 | 2022/06/13 18:28:05 | 2498.64 | 2479.41 | 2507.16 | 1.46 | 2518.74 | 2518.58 | 1.43 | 2485.13 | 2520.72 | 0 | 3333 | 17176.4 | 0 | 17531.27 |  | VNM - Nghệ An - Nhà Máy | /BCG Energy | 1020C0056057/EM001020C0056057 | 3.5 | 5.3 | 2.7 |  | 0.161 | 93.2 | Online
VNM - Nghệ An - Nhà Máy | /BCG Energy | 1020C0056057/6T21A9008011 | 2022-06-14 06:20:00 | Grid connected | 407.8 | 411.9 | 409.5 | 237.1 | 236.8 | 237.7 | 7.679 | 7.692 | 7.66 | 97.04 | 48.2 | 1 | 50.08 | 5.427 | -0.006 | 2.68 | 5.593 | 609.2 | 609.2 | 604.5 | 604.5 | 601.6 | 601.6 | 83.2 | 83.2 | 610.4 | 610.4 | 609.1 | 609.1 | 74.8 | 74.8 | 613.5 | 613.5 | 609 | 609 | 77.9 | 77.9 | 1.26 | 0 | 1.25 | 0 | 1.21 | -0.02 | 0 | 0 | 1.21 | 0 | 1.25 | 0.01 | 0 | 0 | 1.25 | -0.01 | 1.21 | 0 | 0 | 0 | 17231.11 | 2022/06/14 05:12:36 | 2022/06/13 18:28:05 | 2498.71 | 2479.48 | 2507.22 | 1.46 | 2518.81 | 2518.65 | 1.43 | 2485.19 | 2520.78 | 0 | 3333.44 | 17176.84 | 0 | 17531.73 |  | VNM - Nghệ An - Nhà Máy | /BCG Energy | 1020C0056057/EM001020C0056057 | 3.5 | 5.5 | 2.5 |  | 0.19 | 101.4 | Online
VNM - Nghệ An - Nhà Máy | /BCG Energy | 1020C0056057/6T21A9008011 | 2022-06-14 06:25:00 | Grid connected | 406.6 | 411.3 | 408.1 | 237.2 | 236.8 | 237.8 | 8.292 | 8.324 | 8.301 | 97.55 | 48.4 | 1 | 50.19 | 5.89 | 0.003 | 3.15 | 6.038 | 609.2 | 609.2 | 601.8 | 601.8 | 607.7 | 607.7 | 88.8 | 88.8 | 608.7 | 608.7 | 609.1 | 609.1 | 72.1 | 72.1 | 607.4 | 607.4 | 605.1 | 605.1 | 77.4 | 77.4 | 1.26 | 0 | 1.25 | 0 | 1.41 | -0.02 | 0 | 0 | 1.41 | 0 | 1.25 | 0 | 0 | 0 | 1.25 | 0 | 1.41 | 0.01 | 0 | 0 | 17231.58 | 2022/06/14 05:12:36 | 2022/06/13 18:28:05 | 2498.77 | 2479.55 | 2507.29 | 1.46 | 2518.88 | 2518.72 | 1.43 | 2485.26 | 2520.85 | 0 | 3333.91 | 17177.31 | 0 | 17532.21 |  | VNM - Nghệ An - Nhà Máy | /BCG Energy | 1020C0056057/EM001020C0056057 | 3.7 | 6 | 2.5 |  | 0.221 | 109.4 | Online
VNM - Nghệ An - Nhà Máy | /BCG Energy | 1020C0056057/6T21A9008011 | 2022-06-14 06:30:00 | Grid connected | 404.3 | 407.8 | 404.7 | 235.2 | 234.5 | 235.3 | 9.035 | 9.222 | 9.041 | 97.37 | 48.6 | 1 | 50.06 | 6.404 | 0.001 | 3.59 | 6.577 | 609.1 | 609.1 | 613.7 | 613.7 | 601.5 | 601.5 | 82.9 | 82.9 | 612.9 | 612.9 | 609 | 609 | 74.6 | 74.6 | 613.3 | 613.3 | 609 | 609 | 75.4 | 75.4 | 1.46 | 0 | 1.47 | 0 | 1.49 | -0.02 | 0 | 0 | 1.49 | 0.01 | 1.48 | 0.01 | 0 | 0 | 1.46 | 0 | 1.46 | 0.01 | 0 | 0 | 17232.02 | 2022/06/14 05:12:36 | 2022/06/13 18:28:05 | 2498.84 | 2479.61 | 2507.36 | 1.46 | 2518.94 | 2518.78 | 1.43 | 2485.32 | 2520.92 | 0 | 3334.35 | 17177.75 | 0 | 17532.66 |  | VNM - Nghệ An - Nhà Máy | /BCG Energy | 1020C0056057/EM001020C0056057 | 3.9 | 6.6 | 1 |  | 0.255 | 118.4 | Online
VNM - Nghệ An - Nhà Máy | /BCG Energy | 1020C0056057/6T21A9008011 | 2022-06-14 06:35:00 | Grid connected | 406.6 | 409.7 | 407.3 | 236.2 | 236.4 | 237.4 | 10.063 | 10.269 | 10.065 | 97.85 | 48.8 | 1 | 50.09 | 7.13 | -0.01 | 4.16 | 7.288 | 609.1 | 609.1 | 613.7 | 613.7 | 607.5 | 607.5 | 81.4 | 81.4 | 616.4 | 616.4 | 608.9 | 608.9 | 84 | 84 | 607.6 | 607.6 | 609 | 609 | 80.7 | 80.7 | 1.66 | 0.01 | 1.67 | 0.01 | 1.69 | -0.02 | 0 | 0 | 1.69 | 0.01 | 1.68 | 0.01 | 0 | 0 | 1.66 | 0 | 1.67 | 0.01 | 0 | 0 | 17232.59 | 2022/06/14 05:12:36 | 2022/06/13 18:28:05 | 2498.92 | 2479.69 | 2507.44 | 1.46 | 2519.02 | 2518.86 | 1.43 | 2485.4 | 2521 | 0 | 3334.91 | 17178.31 | 0 | 17533.22 |  | VNM - Nghệ An - Nhà Máy | /BCG Energy | 1020C0056057/EM001020C0056057 | 3.9 | 6.8 | 1 |  | 0.293 | 131.2 | Online
VNM - Nghệ An - Nhà Máy | /BCG Energy | 1020C0056057/6T21A9008011 | 2022-06-14 06:40:00 | Grid connected | 405.4 | 408.6 | 405.2 | 235.2 | 235.4 | 236.4 | 10.885 | 11.093 | 10.913 | 97.85 | 49 | 1 | 50.14 | 7.753 | 0.001 | 4.77 | 7.919 | 609.2 | 609.2 | 609.2 | 609.2 | 609.4 | 609.4 | 82.3 | 82.3 | 612.8 | 612.8 | 609.1 | 609.1 | 80.5 | 80.5 | 607.3 | 607.3 | 615 | 615 | 83.9 | 83.9 | 1.66 | 0.01 | 1.67 | 0.01 | 1.69 | -0.02 | 0 | 0 | 1.69 | 0.01 | 1.68 | 0.01 | 0 | 0 | 1.66 | 0 | 1.87 | 0.01 | 0 | 0 | 17233.2 | 2022/06/14 05:12:36 | 2022/06/13 18:28:05 | 2499.01 | 2479.78 | 2507.53 | 1.46 | 2519.11 | 2518.95 | 1.43 | 2485.49 | 2521.09 | 0 | 3335.53 | 17178.93 | 0 | 17533.85 |  | VNM - Nghệ An - Nhà Máy | /BCG Energy | 1020C0056057/EM001020C0056057 | 4 | 7.2 | 1.2 |  | 0.334 | 142.2 | Online
VNM - Nghệ An - Nhà Máy | /BCG Energy | 1020C0056057/6T21A9008011 | 2022-06-14 06:45:00 | Grid connected | 404.2 | 408.4 | 405.1 | 235.2 | 234.4 | 235.3 | 12.132 | 12.359 | 12.183 | 97.98 | 49 | 1 | 50.13 | 8.637 | -0.007 | 5.46 | 8.81 | 615.3 | 615.3 | 609.1 | 609.1 | 615.3 | 615.3 | 80.4 | 80.4 | 614.6 | 614.6 | 609 | 609 | 110.8 | 110.8 | 601.6 | 601.6 | 617.2 | 617.2 | 81.2 | 81.2 | 1.86 | 0.01 | 1.87 | 0.01 | 2.09 | -0.02 | 0 | 0 | 1.89 | 0.01 | 2.08 | 0.01 | 0 | 0 | 2.06 | 0 | 1.87 | 0.01 | 0 | 0 | 17233.89 | 2022/06/14 05:12:36 | 2022/06/13 18:28:05 | 2499.11 | 2479.88 | 2507.63 | 1.46 | 2519.21 | 2519.05 | 1.43 | 2485.59 | 2521.2 | 0 | 3336.22 | 17179.62 | 0 | 17534.56 |  | VNM - Nghệ An - Nhà Máy | /BCG Energy | 1020C0056057/EM001020C0056057 | 4 | 7.5 | 1.9 |  | 0.379 | 158.4 | Online
VNM - Nghệ An - Nhà Máy | /BCG Energy | 1020C0056057/6T21A9008011 | 2022-06-14 06:50:00 | Grid connected | 408.5 | 412 | 409.1 | 237.6 | 237.1 | 238 | 13.371 | 13.583 | 13.416 | 98.08 | 49.2 | 1 | 50.11 | 9.518 | -0.001 | 6.22 | 9.703 | 609.4 | 609.4 | 615.2 | 615.2 | 615.3 | 615.3 | 78.4 | 78.4 | 608.7 | 608.7 | 617.5 | 617.5 | 82.3 | 82.3 | 607.6 | 607.6 | 612.7 | 612.7 | 92 | 92 | 2.06 | 0.01 | 2.07 | 0.01 | 2.3 | -0.02 | 0 | 0 | 2.09 | 0.01 | 2.28 | 0.01 | 0 | 0 | 2.26 | 0.01 | 2.27 | 0.01 | 0 | 0 | 17234.65 | 2022/06/14 05:12:36 | 2022/06/13 18:28:05 | 2499.22 | 2479.99 | 2507.74 | 1.46 | 2519.32 | 2519.16 | 1.43 | 2485.7 | 2521.31 | 0 | 3336.98 | 17180.38 | 0 | 17535.33 |  | VNM - Nghệ An - Nhà Máy | /BCG Energy | 1020C0056057/EM001020C0056057 | 4.1 | 7.8 | 1.8 |  | 0.429 | 174 | Online
VNM - Nghệ An - Nhà Máy | /BCG Energy | 1020C0056057/6T21A9008011 | 2022-06-14 06:55:00 | Grid connected | 408.9 | 412.1 | 409.2 | 238.6 | 237.2 | 238.2 | 14.879 | 15.229 | 14.898 | 98.26 | 49.4 | 1 | 50.08 | 10.66 | -0.013 | 7.05 | 10.845 | 609.5 | 609.5 | 613.7 | 613.7 | 609.3 | 609.3 | 81.1 | 81.1 | 612.9 | 612.9 | 615 | 615 | 90.7 | 90.7 | 613.4 | 613.4 | 615 | 615 | 82.2 | 82.2 | 2.46 | 0.01 | 2.47 | 0.01 | 2.5 | -0.02 | 0 | 0 | 2.49 | 0.01 | 2.49 | 0.01 | 0 | 0 | 2.47 | 0.01 | 2.49 | 0.01 | 0 | 0 | 17235.48 | 2022/06/14 05:12:36 | 2022/06/13 18:28:05 | 2499.34 | 2480.11 | 2507.86 | 1.46 | 2519.44 | 2519.28 | 1.43 | 2485.82 | 2521.43 | 0 | 3337.81 | 17181.21 | 0 | 17536.17 |  | VNM - Nghệ An - Nhà Máy | /BCG Energy | 1020C0056057/EM001020C0056057 | 4 | 7.7 | 1.8 |  | 0.483 | 194.6 | Online
VNM - Nghệ An - Nhà Máy | /BCG Energy | 1020C0056057/6T21A9008011 | 2022-06-14 07:00:00 | Grid connected | 408.4 | 412 | 408.9 | 237.5 | 237.1 | 238.3 | 16.143 | 16.31 | 15.95 | 98.26 | 49.6 | 1 | 50.03 | 11.422 | -0.021 | 7.98 | 11.623 | 609.5 | 609.5 | 616.7 | 616.7 | 609.3 | 609.3 | 91.9 | 91.9 | 612.7 | 612.7 | 614.7 | 614.7 | 91.5 | 91.5 | 619.4 | 619.4 | 609 | 609 | 89.6 | 89.6 | 2.66 | 0.01 | 2.67 | 0.01 | 2.7 | -0.02 | 0 | 0 | 2.69 | 0.01 | 2.69 | 0.01 | 0 | 0 | 2.67 | 0.01 | 2.69 | 0.01 | 0 | 0 | 17236.42 | 2022/06/14 05:12:36 | 2022/06/13 18:28:05 | 2499.47 | 2480.24 | 2508 | 1.46 | 2519.58 | 2519.42 | 1.43 | 2485.95 | 2521.57 | 0 | 3338.74 | 17182.14 | 0 | 17537.12 |  | VNM - Nghệ An - Nhà Máy | /BCG Energy | 1020C0056057/EM001020C0056057 | 4.3 | 8.6 | 0.9 |  | 0.545 | 208.9 | Online
VNM - Nghệ An - Nhà Máy | /BCG Energy | 1020C0056057/6T21A9008011 | 2022-06-14 07:05:00 | Grid connected | 405.4 | 408.6 | 405.9 | 235.5 | 235 | 236.3 | 16.566 | 16.725 | 16.575 | 98.26 | 49.8 | 1 | 49.98 | 11.697 | 0.019 | 8.95 | 11.904 | 609.5 | 609.5 | 603.1 | 603.1 | 609.3 | 609.3 | 91.6 | 91.6 | 614.6 | 614.6 | 612.8 | 612.8 | 88.1 | 88.1 | 607.6 | 607.6 | 611.1 | 611.1 | 87 | 87 | 2.66 | 0.01 | 2.67 | 0.01 | 2.7 | -0.02 | 0 | 0 | 2.69 | 0.01 | 2.69 | 0.01 | 0 | 0 | 2.67 | 0.01 | 2.69 | 0.01 | 0 | 0 | 17237.38 | 2022/06/14 05:12:36 | 2022/06/13 18:28:05 | 2499.61 | 2480.38 | 2508.14 | 1.46 | 2519.72 | 2519.56 | 1.43 | 2486.09 | 2521.71 | 0 | 3339.71 | 17183.11 | 0 | 17538.1 |  | VNM - Nghệ An - Nhà Máy | /BCG Energy | 1020C0056057/EM001020C0056057 | 4.5 | 9.1 | 2.4 |  | 0.608 | 215.5 | Online
VNM - Nghệ An - Nhà Máy | /BCG Energy | 1020C0056057/6T21A9008011 | 2022-06-14 07:10:00 | Grid connected | 406.4 | 410.6 | 407 | 236.5 | 236 | 237.3 | 17.831 | 18.202 | 17.864 | 98.36 | 49.8 | 1 | 50.17 | 12.719 | -0.012 | 9.96 | 12.931 | 609.3 | 609.3 | 609.2 | 609.2 | 609.3 | 609.3 | 81.5 | 81.5 | 620.6 | 620.6 | 612.7 | 612.7 | 88.4 | 88.4 | 607.6 | 607.6 | 618.9 | 618.9 | 81.5 | 81.5 | 2.87 | 0 | 2.87 | 0 | 2.9 | 0 | 0 | 0 | 2.89 | 0 | 2.89 | 0 | 0 | 0 | 2.87 | 0 | 2.89 | 0 | 0 | 0 | 17238.39 | 2022/06/14 05:12:36 | 2022/06/13 18:28:05 | 2499.75 | 2480.53 | 2508.29 | 1.46 | 2519.87 | 2519.71 | 1.43 | 2486.23 | 2521.86 | 0 | 3340.72 | 17184.12 | 0 | 17539.13 |  | VNM - Nghệ An - Nhà Máy | /BCG Energy | 1020C0056057/EM001020C0056057 | 4.6 | 9.7 | 1.6 |  | 0.675 | 234.6 | Online
VNM - Nghệ An - Nhà Máy | /BCG Energy | 1020C0056057/6T21A9008011 | 2022-06-14 07:15:00 | Grid connected | 406 | 409.6 | 406.9 | 236.5 | 236.1 | 236.4 | 18.459 | 18.617 | 18.531 | 98.36 | 50 | 1 | 50.08 | 13.097 | -0.011 | 11.03 | 13.314 | 609.2 | 609.2 | 609.1 | 609.1 | 609.3 | 609.3 | 82.6 | 82.6 | 610.2 | 610.2 | 615 | 615 | 87.2 | 87.2 | 607.6 | 607.6 | 609 | 609 | 82.7 | 82.7 | 3.07 | 0 | 3.07 | 0 | 3.11 | 0 | 0 | 0 | 3.1 | 0 | 3.09 | 0 | 0 | 0 | 3.07 | 0 | 3.1 | 0 | 0 | 0 | 17239.47 | 2022/06/14 05:12:36 | 2022/06/13 18:28:05 | 2499.91 | 2480.68 | 2508.45 | 1.46 | 2520.03 | 2519.87 | 1.43 | 2486.39 | 2522.01 | 0 | 3341.8 | 17185.2 | 0 | 17540.23 |  | VNM - Nghệ An - Nhà Máy | /BCG Energy | 1020C0056057/EM001020C0056057 | 4.5 | 9.8 | 2.1 |  | 0.747 | 241 | Online
VNM - Nghệ An - Nhà Máy | /BCG Energy | 1020C0056057/6T21A9008011 | 2022-06-14 07:20:00 | Grid connected | 403.5 | 406.8 | 403.8 | 234.7 | 234 | 235 | 21.884 | 22.126 | 21.882 | 98.5 | 50.2 | 1 | 49.83 | 15.412 | 0.014 | 12.25 | 15.648 | 609.5 | 609.5 | 613.7 | 613.7 | 609.3 | 609.3 | 83.7 | 83.7 | 610.4 | 610.4 | 621.1 | 621.1 | 92.2 | 92.2 | 613.6 | 613.6 | 615 | 615 | 83.7 | 83.7 | 3.47 | 0 | 3.48 | 0 | 3.52 | 0 | 0 | 0 | 3.51 | 0 | 3.5 | 0 | 0 | 0 | 3.48 | 0 | 3.5 | 0 | 0 | 0 | 17240.68 | 2022/06/14 05:12:36 | 2022/06/13 18:28:05 | 2500.09 | 2480.86 | 2508.62 | 1.46 | 2520.21 | 2520.05 | 1.43 | 2486.56 | 2522.19 | 0 | 3343.01 | 17186.41 | 0 | 17541.47 |  | VNM - Nghệ An - Nhà Máy | /BCG Energy | 1020C0056057/EM001020C0056057 | 4.4 | 10.2 | 1 |  | 0.827 | 283.8 | Online
VNM - Nghệ An - Nhà Máy | /BCG Energy | 1020C0056057/6T21A9008011 | 2022-06-14 07:25:00 | Grid connected | 404.6 | 406.8 | 404.7 | 234.7 | 234 | 235 | 23.144 | 23.386 | 23.151 | 98.5 | 50.2 | 1 | 49.98 | 16.195 | -0.014 | 13.58 | 16.442 | 615.4 | 615.4 | 615.1 | 615.1 | 609.4 | 609.4 | 83.7 | 83.7 | 608.6 | 608.6 | 612.7 | 612.7 | 85.6 | 85.6 | 607.7 | 607.7 | 619 | 619 | 84 | 84 | 3.67 | 0 | 3.88 | 0 | 3.92 | 0 | 0 | 0 | 3.73 | 0 | 3.9 | 0 | 0 | 0 | 3.69 | 0 | 3.9 | 0 | 0 | 0 | 17242.01 | 2022/06/14 05:12:36 | 2022/06/13 18:28:05 | 2500.28 | 2481.05 | 2508.82 | 1.46 | 2520.4 | 2520.24 | 1.43 | 2486.75 | 2522.38 | 0 | 3344.34 | 17187.74 | 0 | 17542.81 |  | VNM - Nghệ An - Nhà Máy | /BCG Energy | 1020C0056057/EM001020C0056057 | 4.4 | 10.6 | 2.9 |  | 0.915 | 298.9 | Online
VNM - Nghệ An - Nhà Máy | /BCG Energy | 1020C0056057/6T21A9008011 | 2022-06-14 07:30:00 | Grid connected | 410.1 | 412.8 | 410.2 | 238.7 | 238.1 | 238 | 22.713 | 22.977 | 22.735 | 98.5 | 50.4 | 1 | 50.22 | 16.281 | -0.01 | 14.93 | 16.53 | 615.3 | 615.3 | 615.2 | 615.2 | 609.3 | 609.3 | 80.9 | 80.9 | 608.6 | 608.6 | 605.6 | 605.6 | 85.3 | 85.3 | 607.6 | 607.6 | 618.9 | 618.9 | 83.8 | 83.8 | 3.67 | 0 | 3.88 | 0 | 3.92 | 0 | 0 | 0 | 3.73 | 0 | 3.9 | 0 | 0 | 0 | 3.69 | 0 | 3.9 | 0 | 0 | 0 | 17243.36 | 2022/06/14 05:12:36 | 2022/06/13 18:28:05 | 2500.48 | 2481.24 | 2509.02 | 1.46 | 2520.59 | 2520.44 | 1.43 | 2486.95 | 2522.58 | 0 | 3345.7 | 17189.1 | 0 | 17544.19 |  | VNM - Nghệ An - Nhà Máy | /BCG Energy | 1020C0056057/EM001020C0056057 | 4.5 | 10.8 | 1.2 |  | 1.005 | 301.8 | Online
VNM - Nghệ An - Nhà Máy | /BCG Energy | 1020C0056057/6T21A9008011 | 2022-06-14 07:35:00 | Grid connected | 410.1 | 412.9 | 410.2 | 238.7 | 238.1 | 239 | 26.524 | 26.835 | 26.561 | 98.5 | 50.6 | 1 | 50.25 | 19.053 | 0.007 | 16.41 | 19.337 | 609.3 | 609.3 | 609.1 | 609.1 | 609.3 | 609.3 | 76.1 | 76.1 | 620.6 | 620.6 | 605.6 | 605.6 | 81.9 | 81.9 | 601.7 | 601.7 | 615 | 615 | 79.3 | 79.3 | 4.29 | 0 | 4.49 | 0 | 4.53 | 0 | 0 | 0 | 4.36 | 0 | 4.52 | 0 | 0 | 0 | 4.5 | 0 | 4.52 | 0 | 0 | 0 | 17244.84 | 2022/06/14 05:12:36 | 2022/06/13 18:28:05 | 2500.69 | 2481.46 | 2509.23 | 1.46 | 2520.82 | 2520.66 | 1.43 | 2487.16 | 2522.81 | 0 | 3347.18 | 17190.58 | 0 | 17545.72 |  | VNM - Nghệ An - Nhà Máy | /BCG Energy | 1020C0056057/EM001020C0056057 | 4.7 | 11.8 | 1 |  | 1.103 | 352.3 | Online
VNM - Nghệ An - Nhà Máy | /BCG Energy | 1020C0056057/6T21A9008011 | 2022-06-14 07:40:00 | Grid connected | 410 | 411.8 | 410 | 238.7 | 237.1 | 238 | 27.161 | 27.47 | 27.201 | 98.5 | 50.8 | 1 | 50.2 | 19.314 | -0.001 | 18.02 | 19.599 | 609.4 | 609.4 | 601.7 | 601.7 | 607.5 | 607.5 | 77.1 | 77.1 | 608.6 | 608.6 | 615.1 | 615.1 | 84.2 | 84.2 | 601.7 | 601.7 | 609 | 609 | 78.6 | 78.6 | 4.49 | 0 | 4.49 | 0 | 4.73 | 0 | 0 | 0 | 4.56 | 0 | 4.52 | 0 | 0 | 0 | 4.5 | 0 | 4.52 | 0 | 0 | 0 | 17246.47 | 2022/06/14 05:12:36 | 2022/06/13 18:28:05 | 2500.92 | 2481.7 | 2509.47 | 1.46 | 2521.05 | 2520.89 | 1.43 | 2487.39 | 2523.04 | 0 | 3348.79 | 17192.19 | 0 | 17547.35 |  | VNM - Nghệ An - Nhà Máy | /BCG Energy | 1020C0056057/EM001020C0056057 | 5.2 | 13.3 | 1.6 |  | 1.211 | 359.1 | Online
VNM - Nghệ An - Nhà Máy | /BCG Energy | 1020C0056057/6T21A9008011 | 2022-06-14 07:45:00 | Grid connected | 408.6 | 410.6 | 409.1 | 238.7 | 237.1 | 237.9 | 30.218 | 30.3 | 30.074 | 98.5 | 51 | 1 | 50.2 | 21.472 | -0.004 | 19.71 | 21.785 | 609.5 | 609.5 | 603.2 | 603.2 | 603.3 | 603.3 | 76 | 76 | 598.4 | 598.4 | 615.1 | 615.1 | 84.1 | 84.1 | 595.8 | 595.8 | 609 | 609 | 78.4 | 78.4 | 4.93 | 0 | 4.91 | 0 | 5.17 | 0 | 0 | 0 | 4.96 | 0 | 4.94 | 0 | 0 | 0 | 5.11 | 0 | 5.14 | 0 | 0 | 0 | 17248.14 | 2022/06/14 05:12:36 | 2022/06/13 18:28:05 | 2501.17 | 2481.93 | 2509.71 | 1.46 | 2521.29 | 2521.14 | 1.43 | 2487.64 | 2523.28 | 0 | 3350.48 | 17193.88 | 0 | 17549.05 |  | VNM - Nghệ An - Nhà Máy | /BCG Energy | 1020C0056057/EM001020C0056057 | 5.9 | 14.5 | 0.9 |  | 1.324 | 400.1 | Online
VNM - Nghệ An - Nhà Máy | /BCG Energy | 1020C0056057/6T21A9008011 | 2022-06-14 07:50:00 | Grid connected | 409.6 | 410.8 | 409.1 | 238.7 | 237.1 | 237.9 | 35.092 | 35.408 | 35.163 | 98.63 | 51.2 | 1 | 50.17 | 25.018 | 0.033 | 21.64 | 25.384 | 603.2 | 603.2 | 601.4 | 601.4 | 599.3 | 599.3 | 76.2 | 76.2 | 602.6 | 602.6 | 603 | 603 | 83.6 | 83.6 | 601.5 | 601.5 | 609 | 609 | 78.7 | 78.7 | 5.82 | 0 | 5.74 | 0 | 6.02 | 0 | 0 | 0 | 5.85 | 0 | 6 | 0 | 0 | 0 | 5.76 | 0 | 6 | 0 | 0 | 0 | 17250.07 | 2022/06/14 05:12:36 | 2022/06/13 18:28:05 | 2501.44 | 2482.21 | 2509.99 | 1.46 | 2521.57 | 2521.42 | 1.43 | 2487.91 | 2523.56 | 0 | 3352.41 | 17195.81 | 0 | 17550.99 |  | VNM - Nghệ An - Nhà Máy | /BCG Energy | 1020C0056057/EM001020C0056057 | 5.6 | 15.2 | 1.4 |  | 1.453 | 469.9 | Online
VNM - Nghệ An - Nhà Máy | /BCG Energy | 1020C0056057/6T21A9008011 | 2022-06-14 07:55:00 | Grid connected | 409.7 | 411.8 | 409.1 | 238.7 | 237.1 | 237.9 | 35.982 | 36.41 | 35.98 | 98.63 | 51.4 | 1 | 49.96 | 25.754 | 0.057 | 23.67 | 26.119 | 591.5 | 591.5 | 603.2 | 603.2 | 597.3 | 597.3 | 75.1 | 75.1 | 596.6 | 596.6 | 597 | 597 | 81.4 | 81.4 | 595.6 | 595.6 | 599 | 599 | 78.7 | 78.7 | 6.02 | 0 | 6.1 | 0 | 6.21 | 0 | 0 | 0 | 6.08 | 0 | 6.23 | 0 | 0 | 0 | 5.96 | 0 | 6.22 | 0 | 0 | 0 | 17252.12 | 2022/06/14 05:12:36 | 2022/06/13 18:28:05 | 2501.74 | 2482.5 | 2510.28 | 1.46 | 2521.87 | 2521.72 | 1.43 | 2488.2 | 2523.86 | 0 | 3354.44 | 17197.84 | 0 | 17553.06 |  | VNM - Nghệ An - Nhà Máy | /BCG Energy | 1020C0056057/EM001020C0056057 | 5.8 | 15.7 | 1.6 |  | 1.59 | 490.4 | Online
VNM - Nghệ An - Nhà Máy | /BCG Energy | 1020C0056057/6T21A9008011 | 2022-06-14 08:00:00 | Grid connected | 410.8 | 412.9 | 409.9 | 238.7 | 237.1 | 237.9 | 40.961 | 41.434 | 41.018 | 98.63 | 51.6 | 1 | 49.87 | 29.285 | 0.006 | 26.02 | 29.701 | 591.4 | 591.4 | 597.2 | 597.2 | 585.3 | 585.3 | 75.1 | 75.1 | 590.6 | 590.6 | 597.1 | 597.1 | 83.8 | 83.8 | 595.7 | 595.7 | 597 | 597 | 78.7 | 78.7 | 6.93 | 0 | 7.08 | 0 | 7.11 | 0 | 0 | 0 | 6.92 | 0 | 7.08 | 0 | 0 | 0 | 7.07 | 0 | 7.01 | 0 | 0 | 0 | 17254.45 | 2022/06/14 05:12:36 | 2022/06/13 18:28:05 | 2502.08 | 2482.83 | 2510.62 | 1.46 | 2522.2 | 2522.05 | 1.43 | 2488.53 | 2524.19 | 0 | 3356.8 | 17200.2 | 0 | 17555.39 |  | VNM - Nghệ An - Nhà Máy | /BCG Energy | 1020C0056057/EM001020C0056057 | 5.6 | 16.3 | 1.8 |  | 1.75 | 556.6 | Online
VNM - Nghệ An - Nhà Máy | /BCG Energy | 1020C0056057/6T21A9008011 | 2022-06-14 08:05:00 | Grid connected | 408.8 | 410.7 | 409 | 237.9 | 236.7 | 237.1 | 38.816 | 39.119 | 38.803 | 98.65 | 52 | 1 | 50.02 | 27.563 | 0.043 | 28.13 | 27.957 | 597.2 | 597.2 | 591 | 591 | 597.2 | 597.2 | 76 | 76 | 594.8 | 594.8 | 594.6 | 594.6 | 81.4 | 81.4 | 589.7 | 589.7 | 597 | 597 | 78.4 | 78.4 | 6.69 | 0 | 6.82 | 0 | 6.8 | 0 | 0 | 0 | 6.7 | 0 | 6.71 | 0 | 0 | 0 | 6.79 | 0 | 6.79 | 0 | 0 | 0 | 17256.56 | 2022/06/14 05:12:36 | 2022/06/13 18:28:05 | 2502.38 | 2483.14 | 2510.93 | 1.46 | 2522.51 | 2522.35 | 1.43 | 2488.84 | 2524.5 | 0 | 3358.91 | 17202.31 | 0 | 17557.54 |  | VNM - Nghệ An - Nhà Máy | /BCG Energy | 1020C0056057/EM001020C0056057 | 5.8 | 16.3 | 0.9 |  | 1.898 | 518.1 | Online
VNM - Nghệ An - Nhà Máy | /BCG Energy | 1020C0056057/6T21A9008011 | 2022-06-14 08:10:00 | Grid connected | 409.1 | 410.8 | 408 | 237.9 | 236.7 | 237.1 | 42.774 | 43.286 | 42.956 | 98.65 | 52.2 | 1 | 49.96 | 30.469 | -0.006 | 30.55 | 30.88 | 591.2 | 591.2 | 579.1 | 579.1 | 597.3 | 597.3 | 75.1 | 75.1 | 592.5 | 592.5 | 591.1 | 591.1 | 81.7 | 81.7 | 583.8 | 583.8 | 588.9 | 588.9 | 78.4 | 78.4 | 7.39 | 0 | 7.48 | 0 | 7.37 | 0 | 0 | 0 | 7.3 | 0 | 7.58 | 0 | 0 | 0 | 7.4 | 0 | 7.51 | 0 | 0 | 0 | 17258.98 | 2022/06/14 05:12:36 | 2022/06/13 18:28:05 | 2502.73 | 2483.49 | 2511.28 | 1.46 | 2522.87 | 2522.71 | 1.43 | 2489.18 | 2524.86 | 0 | 3361.32 | 17204.72 | 0 | 17560.01 |  | VNM - Nghệ An - Nhà Máy | /BCG Energy | 1020C0056057/EM001020C0056057 | 6.4 | 18.4 | 1.4 |  | 2.064 | 584.3 | Online
VNM - Nghệ An - Nhà Máy | /BCG Energy | 1020C0056057/6T21A9008011 | 2022-06-14 08:15:00 | Grid connected | 408 | 409.7 | 406.5 | 236.9 | 235.7 | 236 | 20.148 | 20.391 | 20.153 | 98.53 | 52.4 | 1 | 50.07 | 14.293 | 0.03 | 32.69 | 14.515 | 585.5 | 585.5 | 583.5 | 583.5 | 579.2 | 579.2 | 71.9 | 71.9 | 584.6 | 584.6 | 579 | 579 | 74.4 | 74.4 | 577.6 | 577.6 | 585 | 585 | 77.7 | 77.7 | 3.56 | 0 | 3.63 | 0 | 3.53 | 0 | 0 | 0 | 3.63 | 0 | 3.69 | 0 | 0 | 0 | 3.61 | 0 | 3.48 | 0 | 0 | 0 | 17261.14 | 2022/06/14 05:12:36 | 2022/06/13 18:28:05 | 2503.04 | 2483.8 | 2511.59 | 1.46 | 2523.17 | 2523.02 | 1.43 | 2489.49 | 2525.17 | 0 | 3363.46 | 17206.86 | 0 | 17562.17 |  | VNM - Nghệ An - Nhà Máy | /BCG Energy | 1020C0056057/EM001020C0056057 | 7 | 19.3 | 1.2 |  | 2.211 | 272.6 | Online
VNM - Nghệ An - Nhà Máy | /BCG Energy | 1020C0056057/6T21A9008011 | 2022-06-14 08:20:00 | Grid connected | 408 | 409.7 | 407.4 | 237.9 | 235.7 | 237 | 32.106 | 32.387 | 32.079 | 98.62 | 52.6 | 1 | 50 | 22.759 | 0.037 | 34.32 | 23.077 | 585.4 | 585.4 | 591.1 | 591.1 | 595.3 | 595.3 | 75.3 | 75.3 | 594.6 | 594.6 | 591 | 591 | 80.9 | 80.9 | 595.5 | 595.5 | 603 | 603 | 77.6 | 77.6 | 5.52 | 0 | 5.47 | 0 | 5.54 | 0 | 0 | 0 | 5.4 | 0 | 5.51 | 0 | 0 | 0 | 5.41 | 0 | 5.58 | 0 | 0 | 0 | 17262.77 | 2022/06/14 05:12:36 | 2022/06/13 18:28:05 | 2503.27 | 2484.04 | 2511.83 | 1.46 | 2523.42 | 2523.26 | 1.43 | 2489.72 | 2525.4 | 0 | 3365.09 | 17208.49 | 0 | 17563.83 |  | VNM - Nghệ An - Nhà Máy | /BCG Energy | 1020C0056057/EM001020C0056057 | 5.9 | 15.6 | 1.6 |  | 2.321 | 436.1 | Online
VNM - Nghệ An - Nhà Máy | /BCG Energy | 1020C0056057/6T21A9008011 | 2022-06-14 08:25:00 | Grid connected | 408.8 | 410.9 | 408.2 | 237.2 | 236.7 | 237 | 31.035 | 31.34 | 30.967 | 98.65 | 52.8 | 1 | 49.98 | 22.123 | -0.024 | 35.97 | 22.433 | 597.3 | 597.3 | 589.6 | 589.6 | 591.3 | 591.3 | 74.6 | 74.6 | 590.6 | 590.6 | 597 | 597 | 80.3 | 80.3 | 595.8 | 595.8 | 597 | 597 | 79 | 79 | 5.17 | 0 | 5.3 | 0 | 5.44 | 0 | 0 | 0 | 5.32 | 0 | 5.32 | 0 | 0 | 0 | 5.13 | 0 | 5.35 | 0 | 0 | 0 | 17264.4 | 2022/06/14 05:12:36 | 2022/06/13 18:28:05 | 2503.51 | 2484.27 | 2512.07 | 1.46 | 2523.65 | 2523.49 | 1.43 | 2489.96 | 2525.64 | 0 | 3366.72 | 17210.12 | 0 | 17565.48 |  | VNM - Nghệ An - Nhà Máy | /BCG Energy | 1020C0056057/EM001020C0056057 | 5.5 | 14.3 | 2.4 |  | 2.442 | 417.4 | Online
VNM - Nghệ An - Nhà Máy | /BCG Energy | 1020C0056057/6T21A9008011 | 2022-06-14 08:30:00 | Grid connected | 409.3 | 410.9 | 408.2 | 238.2 | 236.6 | 237 | 26.086 | 26.522 | 26.266 | 98.65 | 52.8 | 1 | 49.95 | 18.673 | -0.035 | 37.73 | 18.938 | 597.3 | 597.3 | 586.8 | 586.8 | 591.3 | 591.3 | 74.5 | 74.5 | 596.6 | 596.6 | 591.1 | 591.1 | 80 | 80 | 589.6 | 589.6 | 595 | 595 | 78.6 | 78.6 | 4.52 | 0 | 4.4 | 0 | 4.54 | 0 | 0 | 0 | 4.39 | 0 | 4.59 | 0 | 0 | 0 | 4.44 | 0 | 4.46 | 0 | 0 | 0 | 17266.16 | 2022/06/14 05:12:36 | 2022/06/13 18:28:05 | 2503.76 | 2484.52 | 2512.32 | 1.46 | 2523.9 | 2523.76 | 1.43 | 2490.21 | 2525.89 | 0 | 3368.5 | 17211.9 | 0 | 17567.25 |  | VNM - Nghệ An - Nhà Máy | /BCG Energy | 1020C0056057/EM001020C0056057 | 6.1 | 14.9 | 1.1 |  | 2.562 | 356.9 | Online
VNM - Nghệ An - Nhà Máy | /BCG Energy | 1020C0056057/6T21A9008011 | 2022-06-14 08:35:00 | Grid connected | 409.3 | 410.8 | 408.5 | 238.2 | 236.6 | 237 | 36.42 | 36.704 | 36.399 | 98.61 | 53 | 1 | 50.04 | 25.924 | -0.019 | 39.12 | 26.294 | 603.3 | 603.3 | 598.8 | 598.8 | 603.3 | 603.3 | 74.5 | 74.5 | 608.8 | 608.8 | 603.2 | 603.2 | 81.7 | 81.7 | 601.6 | 601.6 | 611 | 611 | 79 | 79 | 6.01 | 0 | 6.07 | 0 | 6.18 | 0 | 0 | 0 | 6.01 | 0 | 6.19 | 0 | 0 | 0 | 6.09 | 0 | 6.1 | 0 | 0 | 0 | 17267.55 | 2022/06/14 05:12:36 | 2022/06/13 18:28:05 | 2503.96 | 2484.73 | 2512.53 | 1.46 | 2524.11 | 2523.96 | 1.43 | 2490.41 | 2526.1 | 0 | 3369.9 | 17213.3 | 0 | 17568.69 |  | VNM - Nghệ An - Nhà Máy | /BCG Energy | 1020C0056057/EM001020C0056057 | 5.2 | 12.9 | 1.6 |  | 2.657 | 498 | Online
VNM - Nghệ An - Nhà Máy | /BCG Energy | 1020C0056057/6T21A9008011 | 2022-06-14 08:40:00 | Grid connected | 410.4 | 412.1 | 409.8 | 239.2 | 237.8 | 238 | 38.476 | 38.761 | 38.45 | 98.61 | 53 | 1 | 50.1 | 27.601 | 0.013 | 41.24 | 27.996 | 597.3 | 597.3 | 597.2 | 597.2 | 597.3 | 597.3 | 75.5 | 75.5 | 602.6 | 602.6 | 603.1 | 603.1 | 82.5 | 82.5 | 595.7 | 595.7 | 601 | 601 | 78 | 78 | 6.43 | 0 | 6.53 | 0 | 6.66 | 0 | 0 | 0 | 6.47 | 0 | 6.66 | 0 | 0 | 0 | 6.48 | 0 | 6.58 | 0 | 0 | 0 | 17269.67 | 2022/06/14 05:12:36 | 2022/06/13 18:28:05 | 2504.26 | 2485.03 | 2512.83 | 1.46 | 2524.41 | 2524.26 | 1.43 | 2490.71 | 2526.4 | 0 | 3372.01 | 17215.41 | 0 | 17570.79 |  | VNM - Nghệ An - Nhà Máy | /BCG Energy | 1020C0056057/EM001020C0056057 | 6.2 | 16 | 1.9 |  | 2.801 | 534.3 | Online
VNM - Nghệ An - Nhà Máy | /BCG Energy | 1020C0056057/6T21A9008011 | 2022-06-14 08:45:00 | Grid connected | 411.3 | 413.2 | 410.9 | 239.2 | 237.8 | 238 | 39.351 | 39.754 | 39.47 | 98.61 | 53.2 | 1 | 50.09 | 28.28 | -0.016 | 43.57 | 28.684 | 597.3 | 597.3 | 586.7 | 586.7 | 591.3 | 591.3 | 74.6 | 74.6 | 596.6 | 596.6 | 603.1 | 603.1 | 82.5 | 82.5 | 595.7 | 595.7 | 597 | 597 | 78.1 | 78.1 | 6.64 | 0 | 6.92 | 0 | 7.01 | 0 | 0 | 0 | 6.67 | 0 | 6.92 | 0 | 0 | 0 | 6.75 | 0 | 6.87 | 0 | 0 | 0 | 17272 | 2022/06/14 05:12:36 | 2022/06/13 18:28:05 | 2504.61 | 2485.36 | 2513.17 | 1.46 | 2524.75 | 2524.6 | 1.43 | 2491.04 | 2526.74 | 0 | 3374.32 | 17217.72 | 0 | 17573.16 |  | VNM - Nghệ An - Nhà Máy | /BCG Energy | 1020C0056057/EM001020C0056057 | 6.1 | 17.2 | 0.6 |  | 2.961 | 531.7 | Online
VNM - Nghệ An - Nhà Máy | /BCG Energy | 1020C0056057/6T21A9008011 | 2022-06-14 08:50:00 | Grid connected | 410.3 | 412.2 | 409.8 | 239.2 | 237.8 | 238 | 35.326 | 35.611 | 35.315 | 98.61 | 53.2 | 1 | 50.03 | 25.15 | -0.047 | 45.76 | 25.497 | 591.1 | 591.1 | 591.3 | 591.3 | 591.2 | 591.2 | 74.6 | 74.6 | 590.6 | 590.6 | 591.1 | 591.1 | 80.4 | 80.4 | 589.8 | 589.8 | 593 | 593 | 78.2 | 78.2 | 6.13 | 0 | 6.24 | 0 | 6.32 | 0 | 0 | 0 | 6.19 | 0 | 6.19 | 0 | 0 | 0 | 5.97 | 0 | 6.03 | 0 | 0 | 0 | 17274.19 | 2022/06/14 05:12:36 | 2022/06/13 18:28:05 | 2504.92 | 2485.67 | 2513.48 | 1.46 | 2525.07 | 2524.93 | 1.43 | 2491.36 | 2527.07 | 0 | 3376.53 | 17219.93 | 0 | 17575.39 |  | VNM - Nghệ An - Nhà Máy | /BCG Energy | 1020C0056057/EM001020C0056057 | 6.4 | 17.8 | 1.2 |  | 3.109 | 472.9 | Online
VNM - Nghệ An - Nhà Máy | /BCG Energy | 1020C0056057/6T21A9008011 | 2022-06-14 08:55:00 | Grid connected | 410.1 | 411.3 | 408.7 | 239.2 | 237.8 | 238 | 30.381 | 30.476 | 30.205 | 98.61 | 53.4 | 1 | 50.17 | 21.522 | 0.024 | 47.69 | 21.824 | 591.2 | 591.2 | 591.1 | 591.1 | 585.3 | 585.3 | 74.6 | 74.6 | 596.6 | 596.6 | 591.1 | 591.1 | 81.4 | 81.4 | 589.7 | 589.7 | 599 | 599 | 78.2 | 78.2 | 5.25 | 0 | 5.14 | 0 | 5.26 | 0 | 0 | 0 | 5.3 | 0 | 5.31 | 0 | 0 | 0 | 5.33 | 0 | 5.28 | 0 | 0 | 0 | 17276.12 | 2022/06/14 05:12:36 | 2022/06/13 18:28:05 | 2505.2 | 2485.95 | 2513.76 | 1.46 | 2525.35 | 2525.21 | 1.43 | 2491.64 | 2527.35 | 0 | 3378.46 | 17221.86 | 0 | 17577.35 |  | VNM - Nghệ An - Nhà Máy | /BCG Energy | 1020C0056057/EM001020C0056057 | 6.6 | 17.4 | 1.4 |  | 3.242 | 411.4 | Online
VNM - Nghệ An - Nhà Máy | /BCG Energy | 1020C0056057/6T21A9008011 | 2022-06-14 09:00:00 | Grid connected | 410 | 412.3 | 409.9 | 239.2 | 237.9 | 238 | 34.163 | 34.46 | 34.102 | 98.61 | 53.4 | 1 | 50.18 | 24.349 | 0.044 | 49.93 | 24.682 | 585.5 | 585.5 | 585.2 | 585.2 | 589.4 | 589.4 | 73.5 | 73.5 | 590.6 | 590.6 | 591.1 | 591.1 | 81.1 | 81.1 | 595.4 | 595.4 | 597 | 597 | 78.2 | 78.2 | 6 | 0 | 6.14 | 0 | 6.08 | 0 | 0 | 0 | 6.02 | 0 | 5.98 | 0 | 0 | 0 | 5.9 | 0 | 5.98 | 0 | 0 | 0 | 17278.36 | 2022/06/14 05:12:36 | 2022/06/13 18:28:05 | 2505.52 | 2486.28 | 2514.09 | 1.46 | 2525.68 | 2525.53 | 1.43 | 2491.96 | 2527.67 | 0 | 3380.7 | 17224.1 | 0 | 17579.62 |  | VNM - Nghệ An - Nhà Máy | /BCG Energy | 1020C0056057/EM001020C0056057 | 6.9 | 19.5 | 1.1 |  | 3.397 | 453.4 | Online
VNM - Nghệ An - Nhà Máy | /BCG Energy | 1020C0056057/6T21A9008011 | 2022-06-14 09:05:00 | Grid connected | 410.7 | 411.2 | 409.5 | 239.2 | 236.9 | 237 | 48.638 | 48.895 | 48.545 | 98.61 | 53.6 | 1 | 49.99 | 34.64 | 0.024 | 52.51 | 35.103 | 585.3 | 585.3 | 591.2 | 591.2 | 583.3 | 583.3 | 75 | 75 | 594.6 | 594.6 | 587.7 | 587.7 | 81.6 | 81.6 | 584 | 584 | 591 | 591 | 78.2 | 78.2 | 8.41 | 0 | 8.54 | 0 | 8.53 | 0 | 0 | 0 | 8.35 | 0 | 8.65 | 0 | 0 | 0 | 8.42 | 0 | 8.64 | 0 | 0 | 0 | 17280.97 | 2022/06/14 05:12:36 | 2022/06/13 18:28:05 | 2505.89 | 2486.65 | 2514.46 | 1.46 | 2526.05 | 2525.9 | 1.43 | 2492.34 | 2528.05 | 0 | 3383.29 | 17226.69 | 0 | 17582.23 |  | VNM - Nghệ An - Nhà Máy | /BCG Energy | 1020C0056057/EM001020C0056057 | 6.2 | 19.1 | 1.7 |  | 3.578 | 679.2 | Online
VNM - Nghệ An - Nhà Máy | /BCG Energy | 1020C0056057/6T21A9008011 | 2022-06-14 09:10:00 | Grid connected | 409.6 | 412.3 | 409.5 | 237.9 | 237.9 | 238.1 | 0.29 | 0.289 | 0.291 | 0 | 53.8 | 0 | 49.97 | 0 | 0.08 | 54.32 | 0 | 704.5 | 704.5 | 704.8 | 704.8 | 705 | 705 | 76.9 | 76.9 | 704.7 | 704.7 | 704.6 | 704.6 | 80.8 | 80.8 | 702.1 | 702.1 | 705.4 | 705.4 | 81 | 81 | 0 | 0 | 0.02 | 0 | 0.02 | 0 | 0 | 0 | 0.04 | 0 | 0.02 | 0 | 0 | 0 | 0.01 | 0 | 0.19 | 0 | 0 | 0 | 17282.75 | 2022/06/14 05:12:36 | 2022/06/13 18:28:05 | 2506.15 | 2486.9 | 2514.72 | 1.46 | 2526.32 | 2526.16 | 1.43 | 2492.59 | 2528.31 | 0 | 3385.07 | 17228.47 | 0 | 17584.04 |  | VNM - Nghệ An - Nhà Máy | /BCG Energy | 1020C0056057/EM001020C0056057 | 6.1 | 15.9 | 2.3 |  | 3.708 | 393 | Online
VNM - Nghệ An - Nhà Máy | /BCG Energy | 1020C0056057/6T21A9008011 | 2022-06-14 09:15:00 | Grid connected | 406.1 | 407.9 | 405.6 | 240.1 | 237.9 | 239.2 | 40.104 | 40.373 | 40.035 | 98.67 | 53.8 | 1 | 50.17 | 28.685 | 0.039 | 56.09 | 29.092 | 597 | 597 | 597.1 | 597.1 | 595.1 | 595.1 | 75.2 | 75.2 | 596.6 | 596.6 | 591.1 | 591.1 | 80.9 | 80.9 | 589.6 | 589.6 | 597 | 597 | 77.9 | 77.9 | 6.86 | 0 | 6.86 | 0 | 7 | 0 | 0 | 0 | 6.84 | 0 | 7.04 | 0 | 0 | 0 | 6.82 | 0 | 6.96 | 0 | 0 | 0 | 17284.52 | 2022/06/14 05:12:36 | 2022/06/13 18:28:05 | 2506.41 | 2487.15 | 2514.98 | 1.46 | 2526.57 | 2526.43 | 1.43 | 2492.84 | 2528.57 | 0 | 3386.86 | 17230.26 | 0 | 17585.84 |  | VNM - Nghệ An - Nhà Máy | /BCG Energy | 1020C0056057/EM001020C0056057 | 6.3 | 16.8 | 1.8 |  | 3.842 | 549.7 | Online
VNM - Nghệ An - Nhà Máy | /BCG Energy | 1020C0056057/6T21A9008011 | 2022-06-14 09:20:00 | Grid connected | 403.7 | 404.9 | 402.9 | 235.2 | 233.3 | 233.8 | 47.708 | 48.127 | 47.818 | 98.67 | 53.8 | 1 | 50.19 | 33.616 | 0.009 | 58.78 | 34.069 | 591 | 591 | 585.1 | 585.1 | 585.2 | 585.2 | 74.2 | 74.2 | 586.7 | 586.7 | 585.1 | 585.1 | 83 | 83 | 583.5 | 583.5 | 597 | 597 | 77.9 | 77.9 | 8.1 | 0 | 8.25 | 0 | 8.21 | 0 | 0 | 0 | 8.03 | 0 | 8.12 | 0 | 0 | 0 | 8 | 0 | 8.19 | 0 | 0 | 0 | 17287.21 | 2022/06/14 05:12:36 | 2022/06/13 18:28:05 | 2506.79 | 2487.54 | 2515.37 | 1.46 | 2526.96 | 2526.81 | 1.43 | 2493.22 | 2528.96 | 0 | 3389.56 | 17232.96 | 0 | 17588.54 |  | VNM - Nghệ An - Nhà Máy | /BCG Energy | 1020C0056057/EM001020C0056057 | 6.3 | 19.7 | 1.5 |  | 4.028 | 651.4 | Online
VNM - Nghệ An - Nhà Máy | /BCG Energy | 1020C0056057/6T21A9008011 | 2022-06-14 09:25:00 | Grid connected | 404.7 | 405.9 | 403.2 | 236.2 | 233.3 | 233.8 | 58.674 | 59.032 | 58.672 | 98.69 | 52.6 | 1 | 50.15 | 41.258 | -0.015 | 62.01 | 41.806 | 573.5 | 573.5 | 579.2 | 579.2 | 575.1 | 575.1 | 70.9 | 70.9 | 580.6 | 580.6 | 579.1 | 579.1 | 81 | 81 | 583.5 | 583.5 | 591 | 591 | 77.9 | 77.9 | 10.31 | 0 | 10.18 | 0 | 10.36 | 0 | 0 | 0 | 10.14 | 0 | 10.27 | 0 | 0 | 0 | 10.13 | 0 | 10.15 | 0 | 0 | 0 | 17290.44 | 2022/06/14 05:12:36 | 2022/06/13 18:28:05 | 2507.26 | 2488 | 2515.84 | 1.46 | 2527.43 | 2527.28 | 1.43 | 2493.69 | 2529.44 | 0 | 3392.8 | 17236.2 | 0 | 17591.83 |  | VNM - Nghệ An - Nhà Máy | /BCG Energy | 1020C0056057/EM001020C0056057 | 7.4 | 24 | 0.5 |  | 4.258 | 818.5 | Online
VNM - Nghệ An - Nhà Máy | /BCG Energy | 1020C0056057/6T21A9008011 | 2022-06-14 09:30:00 | Grid connected | 404.2 | 405.8 | 404.4 | 236.3 | 233.3 | 234.8 | 59.472 | 60.134 | 59.46 | 98.69 | 52.6 | 1 | 50.15 | 41.993 | -0.006 | 65.54 | 42.559 | 567.3 | 567.3 | 567.2 | 567.2 | 571.1 | 571.1 | 67.9 | 67.9 | 572.6 | 572.6 | 573 | 573 | 69.2 | 69.2 | 571.6 | 571.6 | 579 | 579 | 77.9 | 77.9 | 10.6 | 0 | 10.46 | 0 | 10.7 | 0 | 0 | 0 | 10.34 | 0 | 10.43 | 0 | 0 | 0 | 10.55 | 0 | 10.48 | 0 | 0 | 0 | 17293.97 | 2022/06/14 05:12:36 | 2022/06/13 18:28:05 | 2507.76 | 2488.51 | 2516.34 | 1.46 | 2527.94 | 2527.8 | 1.43 | 2494.19 | 2529.95 | 0 | 3396.29 | 17239.69 | 0 | 17595.38 |  | VNM - Nghệ An - Nhà Máy | /BCG Energy | 1020C0056057/EM001020C0056057 | 7.1 | 26 | 2.2 |  | 4.51 | 854 | Online
VNM - Nghệ An - Nhà Máy | /BCG Energy | 1020C0056057/6T21A9008011 | 2022-06-14 09:35:00 | Grid connected | 403 | 404.9 | 402.2 | 235.3 | 233.3 | 233.8 | 36.36 | 36.616 | 36.353 | 98.69 | 53.8 | 1 | 49.99 | 25.454 | -0.025 | 68.77 | 25.787 | 590.8 | 590.8 | 573.2 | 573.2 | 567.2 | 567.2 | 70.8 | 70.8 | 578.6 | 578.6 | 573.1 | 573.1 | 75.2 | 75.2 | 589.6 | 589.6 | 579 | 579 | 75.4 | 75.4 | 6.19 | 0 | 6.27 | 0 | 6.72 | 0 | 0 | 0 | 6.17 | 0 | 6.35 | 0 | 0 | 0 | 6.1 | 0 | 6.56 | 0 | 0 | 0 | 17297.2 | 2022/06/14 05:12:36 | 2022/06/13 18:28:05 | 2508.23 | 2488.97 | 2516.81 | 1.46 | 2528.42 | 2528.27 | 1.43 | 2494.65 | 2530.42 | 0 | 3399.54 | 17242.94 | 0 | 17598.66 |  | VNM - Nghệ An - Nhà Máy | /BCG Energy | 1020C0056057/EM001020C0056057 | 7.4 | 26 | 4 |  | 4.742 | 600.5 | Online
VNM - Nghệ An - Nhà Máy | /BCG Energy | 1020C0056057/6T21A9008011 | 2022-06-14 09:40:00 | Grid connected | 404 | 405.9 | 403.2 | 235.3 | 233.3 | 233.8 | 59.98 | 60.543 | 60.144 | 98.59 | 53.3 | 1 | 49.99 | 42.127 | 0.013 | 72.11 | 42.695 | 567.3 | 567.3 | 561.2 | 561.2 | 561.2 | 561.2 | 67.1 | 67.1 | 566.6 | 566.6 | 564.5 | 564.5 | 64 | 64 | 559.5 | 559.5 | 565.1 | 565.1 | 72.1 | 72.1 | 10.75 | 0 | 10.66 | 0 | 10.88 | 0 | 0 | 0 | 10.48 | 0 | 10.81 | 0 | 0 | 0 | 10.76 | 0 | 10.79 | 0 | 0 | 0 | 17300.54 | 2022/06/14 05:12:36 | 2022/06/13 18:28:05 | 2508.72 | 2489.45 | 2517.3 | 1.46 | 2528.9 | 2528.75 | 1.43 | 2495.14 | 2530.9 | 0 | 3402.9 | 17246.3 | 0 | 17602.05 |  | VNM - Nghệ An - Nhà Máy | /BCG Energy | 1020C0056057/EM001020C0056057 | 6.8 | 25.8 | 3.5 |  | 4.984 | 860.1 | Online
VNM - Nghệ An - Nhà Máy | /BCG Energy | 1020C0056057/6T21A9008011 | 2022-06-14 09:45:00 | Grid connected | 402.8 | 403.7 | 402 | 235.3 | 233.3 | 233.8 | 59.599 | 60.176 | 59.766 | 98.59 | 53.3 | 1 | 49.93 | 41.822 | -0.061 | 75.59 | 42.386 | 561.3 | 561.3 | 556.8 | 556.8 | 561.2 | 561.2 | 66.1 | 66.1 | 560.6 | 560.6 | 564.3 | 564.3 | 64.4 | 64.4 | 554 | 554 | 568.7 | 568.7 | 74.8 | 74.8 | 10.63 | 0 | 10.7 | 0 | 10.58 | 0 | 0 | 0 | 10.49 | 0 | 10.58 | 0 | 0 | 0 | 10.71 | 0 | 10.65 | 0 | 0 | 0 | 17304.02 | 2022/06/14 05:12:36 | 2022/06/13 18:28:05 | 2509.21 | 2489.95 | 2517.8 | 1.46 | 2529.41 | 2529.25 | 1.43 | 2495.63 | 2531.41 | 0 | 3406.38 | 17249.78 | 0 | 17605.55 |  | VNM - Nghệ An - Nhà Máy | /BCG Energy | 1020C0056057/EM001020C0056057 | 6.9 | 26.7 | 1.3 |  | 5.242 | 859.3 | Online
VNM - Nghệ An - Nhà Máy | /BCG Energy | 1020C0056057/6T21A9008011 | 2022-06-14 09:50:00 | Grid connected | 402.8 | 404.8 | 402.9 | 235.3 | 232.3 | 233.8 | 59.833 | 60.365 | 59.886 | 98.59 | 53.5 | 1 | 50.07 | 42.151 | -0.051 | 79.09 | 42.776 | 561.2 | 561.2 | 556.9 | 556.9 | 555.2 | 555.2 | 65.1 | 65.1 | 560.6 | 560.6 | 561.1 | 561.1 | 63.7 | 63.7 | 559.5 | 559.5 | 565.2 | 565.2 | 71.8 | 71.8 | 10.77 | 0 | 10.77 | 0 | 10.97 | 0 | 0 | 0 | 10.64 | 0 | 10.83 | 0 | 0 | 0 | 10.73 | 0 | 10.8 | 0 | 0 | 0 | 17307.56 | 2022/06/14 05:12:36 | 2022/06/13 18:28:05 | 2509.73 | 2490.45 | 2518.31 | 1.46 | 2529.92 | 2529.77 | 1.43 | 2496.14 | 2531.92 | 0 | 3409.88 | 17253.28 | 0 | 17609.13 |  | VNM - Nghệ An - Nhà Máy | /BCG Energy | 1020C0056057/EM001020C0056057 | 7.6 | 26.7 | 3.5 |  | 5.501 | 865.1 | Online
VNM - Nghệ An - Nhà Máy | /BCG Energy | 1020C0056057/6T21A9008011 | 2022-06-14 09:55:00 | Grid connected | 403.1 | 403.8 | 401.7 | 234.3 | 233.4 | 233.8 | 55.34 | 55.805 | 55.393 | 98.41 | 53.9 | 1 | 49.95 | 38.85 | -0.04 | 82.62 | 39.478 | 561.3 | 561.3 | 549.1 | 549.1 | 559.2 | 559.2 | 65.1 | 65.1 | 562.6 | 562.6 | 561.1 | 561.1 | 64.1 | 64.1 | 559.6 | 559.6 | 573 | 573 | 74.8 | 74.8 | 9.73 | 0 | 10.02 | 0 | 10.08 | 0 | 0 | 0 | 9.85 | 0 | 10.14 | 0 | 0 | 0 | 9.87 | 0 | 9.88 | 0 | 0 | 0 | 17311.05 | 2022/06/14 05:12:36 | 2022/06/13 18:28:05 | 2510.23 | 2490.95 | 2518.81 | 1.46 | 2530.43 | 2530.27 | 1.43 | 2496.64 | 2532.44 | 0 | 3413.41 | 17256.81 | 0 | 17612.66 |  | VNM - Nghệ An - Nhà Máy | /BCG Energy | 1020C0056057/EM001020C0056057 | 7.2 | 25.7 | 2.3 |  | 5.761 | 802 | Online
VNM - Nghệ An - Nhà Máy | /BCG Energy | 1020C0056057/6T21A9008011 | 2022-06-14 10:00:00 | Grid connected | 408.3 | 410 | 407.9 | 237.3 | 235.4 | 236.1 | 47.447 | 48.141 | 47.737 | 98.67 | 55.7 | 1 | 49.96 | 33.876 | 0.009 | 85.6 | 34.329 | 567 | 567 | 555.1 | 555.1 | 563.3 | 563.3 | 66.1 | 66.1 | 570.5 | 570.5 | 555 | 555 | 63 | 63 | 559.6 | 559.6 | 573 | 573 | 67.3 | 67.3 | 8.54 | 0 | 8.47 | 0 | 8.6 | 0 | 0 | 0 | 8.32 | 0 | 8.79 | 0 | 0 | 0 | 8.54 | 0 | 8.55 | 0 | 0 | 0 | 17314.03 | 2022/06/14 05:12:36 | 2022/06/13 18:28:05 | 2510.66 | 2491.37 | 2519.24 | 1.46 | 2530.86 | 2530.7 | 1.43 | 2497.07 | 2532.88 | 0 | 3416.38 | 17259.78 | 0 | 17615.67 |  | VNM - Nghệ An - Nhà Máy | /BCG Energy | 1020C0056057/EM001020C0056057 | 6.7 | 23.7 | 2.4 |  | 5.982 | 692.8 | Online
VNM - Nghệ An - Nhà Máy | /BCG Energy | 1020C0056057/6T21A9008011 | 2022-06-14 10:05:00 | Grid connected | 407.3 | 409 | 406.9 | 237.3 | 235.4 | 236.1 | 46.169 | 46.592 | 46.185 | 98.67 | 55.4 | 1 | 50.07 | 32.717 | 0.007 | 88.31 | 33.151 | 567.2 | 567.2 | 567.1 | 567.1 | 567.2 | 567.2 | 67.1 | 67.1 | 570.5 | 570.5 | 567 | 567 | 66.3 | 66.3 | 565.5 | 565.5 | 573 | 573 | 75.8 | 75.8 | 8.29 | 0 | 8.24 | 0 | 8.32 | 0 | 0 | 0 | 8.21 | 0 | 8.47 | 0 | 0 | 0 | 8.3 | 0 | 8.45 | 0 | 0 | 0 | 17316.74 | 2022/06/14 05:12:36 | 2022/06/13 18:28:05 | 2511.05 | 2491.77 | 2519.64 | 1.46 | 2531.25 | 2531.1 | 1.43 | 2497.46 | 2533.27 | 0 | 3419.09 | 17262.49 | 0 | 17618.43 |  | VNM - Nghệ An - Nhà Máy | /BCG Energy | 1020C0056057/EM001020C0056057 | 7.8 | 23.4 | 1.4 |  | 6.18 | 659.5 | Online
VNM - Nghệ An - Nhà Máy | /BCG Energy | 1020C0056057/6T21A9008011 | 2022-06-14 10:10:00 | Grid connected | 407.3 | 408 | 405.7 | 237.3 | 235.4 | 236.1 | 45.737 | 46.041 | 45.821 | 98.67 | 55.6 | 1 | 49.91 | 32.304 | -0.021 | 91.04 | 32.733 | 573.3 | 573.3 | 573.2 | 573.2 | 564.9 | 564.9 | 68.2 | 68.2 | 570.3 | 570.3 | 567.1 | 567.1 | 68.3 | 68.3 | 571.6 | 571.6 | 579 | 579 | 78.9 | 78.9 | 8.1 | 0 | 7.96 | 0 | 8.28 | 0 | 0 | 0 | 8.06 | 0 | 8.24 | 0 | 0 | 0 | 8.11 | 0 | 8.15 | 0 | 0 | 0 | 17319.5 | 2022/06/14 05:12:36 | 2022/06/13 18:28:05 | 2511.45 | 2492.16 | 2520.04 | 1.46 | 2531.65 | 2531.5 | 1.43 | 2497.85 | 2533.68 | 0 | 3421.85 | 17265.25 | 0 | 17621.22 |  | VNM - Nghệ An - Nhà Máy | /BCG Energy | 1020C0056057/EM001020C0056057 | 7.4 | 23.8 | 1.1 |  | 6.378 | 637.4 | Online
VNM - Nghệ An - Nhà Máy | /BCG Energy | 1020C0056057/6T21A9008011 | 2022-06-14 10:15:00 | Grid connected | 407.3 | 409 | 406.7 | 237.3 | 235.4 | 236.1 | 48.496 | 48.791 | 48.589 | 98.67 | 56.2 | 1 | 50.1 | 34.412 | -0.016 | 93.77 | 34.872 | 573.3 | 573.3 | 569 | 569 | 573.2 | 573.2 | 69.2 | 69.2 | 572.6 | 572.6 | 576.3 | 576.3 | 69.5 | 69.5 | 571.6 | 571.6 | 583.3 | 583.3 | 77.3 | 77.3 | 8.53 | 0 | 8.56 | 0 | 8.67 | 0 | 0 | 0 | 8.54 | 0 | 8.72 | 0 | 0 | 0 | 8.54 | 0 | 8.63 | 0 | 0 | 0 | 17322.2 | 2022/06/14 05:12:36 | 2022/06/13 18:28:05 | 2511.83 | 2492.55 | 2520.42 | 1.46 | 2532.05 | 2531.89 | 1.43 | 2498.24 | 2534.07 | 0 | 3424.55 | 17267.95 | 0 | 17623.94 |  | VNM - Nghệ An - Nhà Máy | /BCG Energy | 1020C0056057/EM001020C0056057 | 6.8 | 23 | 2.5 |  | 6.57 | 677.7 | Online
VNM - Nghệ An - Nhà Máy | /BCG Energy | 1020C0056057/6T21A9008011 | 2022-06-14 10:20:00 | Grid connected | 407.2 | 409 | 406.6 | 237.3 | 235.4 | 236.1 | 44.896 | 45.388 | 44.993 | 98.67 | 55.2 | 1 | 50.12 | 31.834 | -0.019 | 96.47 | 32.26 | 573.4 | 573.4 | 569 | 569 | 573.2 | 573.2 | 69.3 | 69.3 | 572.6 | 572.6 | 573.1 | 573.1 | 68.4 | 68.4 | 571.2 | 571.2 | 583.2 | 583.2 | 76.8 | 76.8 | 7.76 | 0 | 7.92 | 0 | 7.94 | 0 | 0 | 0 | 7.82 | 0 | 8.05 | 0 | 0 | 0 | 7.84 | 0 | 7.89 | 0 | 0 | 0 | 17324.93 | 2022/06/14 05:12:36 | 2022/06/13 18:28:05 | 2512.23 | 2492.94 | 2520.82 | 1.46 | 2532.45 | 2532.29 | 1.43 | 2498.63 | 2534.46 | 0 | 3427.25 | 17270.65 | 0 | 17626.71 |  | VNM - Nghệ An - Nhà Máy | /BCG Energy | 1020C0056057/EM001020C0056057 | 6.8 | 21.9 | 1.5 |  | 6.762 | 633 | Online
VNM - Nghệ An - Nhà Máy | /BCG Energy | 1020C0056057/6T21A9008011 | 2022-06-14 10:25:00 | Grid connected | 409 | 410.8 | 408.5 | 238.3 | 236.4 | 237.1 | 52.97 | 53.471 | 52.908 | 98.67 | 56 | 1 | 50.04 | 37.692 | -0.009 | 99.34 | 38.204 | 579.3 | 579.3 | 567 | 567 | 569.2 | 569.2 | 69.2 | 69.2 | 576.2 | 576.2 | 566.8 | 566.8 | 67.7 | 67.7 | 571.6 | 571.6 | 578.9 | 578.9 | 74.5 | 74.5 | 9.41 | 0 | 9.36 | 0 | 9.47 | 0 | 0 | 0 | 9.21 | 0 | 9.58 | 0 | 0 | 0 | 9.39 | 0 | 9.55 | 0 | 0 | 0 | 17327.77 | 2022/06/14 05:12:36 | 2022/06/13 18:28:05 | 2512.64 | 2493.34 | 2521.23 | 1.46 | 2532.85 | 2532.71 | 1.43 | 2499.03 | 2534.88 | 0 | 3430.13 | 17273.53 | 0 | 17629.57 |  | VNM - Nghệ An - Nhà Máy | /BCG Energy | 1020C0056057/EM001020C0056057 | 6.8 | 22.4 | 3.2 |  | 6.965 | 752.2 | Online
VNM - Nghệ An - Nhà Máy | /BCG Energy | 1020C0056057/6T21A9008011 | 2022-06-14 10:30:00 | Grid connected | 407.9 | 409.5 | 407.4 | 238.3 | 235.4 | 236 | 58.004 | 58.565 | 57.95 | 98.67 | 54.4 | 1 | 50.03 | 41.276 | 0.072 | 102.63 | 41.836 | 561.6 | 561.6 | 567.3 | 567.3 | 567.4 | 567.4 | 67.2 | 67.2 | 564.6 | 564.6 | 567.3 | 567.3 | 64.9 | 64.9 | 571.7 | 571.7 | 573.1 | 573.1 | 70.8 | 70.8 | 10.32 | 0 | 10.46 | 0 | 10.58 | 0 | 0 | 0 | 10.3 | 0 | 10.5 | 0 | 0 | 0 | 10.31 | 0 | 10.47 | 0 | 0 | 0 | 17331.06 | 2022/06/14 05:12:36 | 2022/06/13 18:28:05 | 2513.11 | 2493.82 | 2521.71 | 1.46 | 2533.33 | 2533.18 | 1.43 | 2499.51 | 2535.36 | 0 | 3433.42 | 17276.82 | 0 | 17632.91 |  | VNM - Nghệ An - Nhà Máy | /BCG Energy | 1020C0056057/EM001020C0056057 | 7.3 | 24.7 | 3.2 |  | 7.205 | 831.2 | Online
VNM - Nghệ An - Nhà Máy | /BCG Energy | 1020C0056057/6T21A9008011 | 2022-06-14 10:35:00 | Grid connected | 409.2 | 410.6 | 408.5 | 238.3 | 236.5 | 237 | 58.858 | 59.238 | 58.866 | 98.67 | 54.4 | 1 | 50.09 | 41.988 | -0.013 | 106.03 | 42.554 | 561.3 | 561.3 | 567.1 | 567.1 | 561.2 | 561.2 | 66.2 | 66.2 | 566.6 | 566.6 | 564.3 | 564.3 | 64.4 | 64.4 | 565.6 | 565.6 | 573 | 573 | 69.9 | 69.9 | 10.6 | 0 | 10.65 | 0 | 10.74 | 0 | 0 | 0 | 10.54 | 0 | 10.55 | 0 | 0 | 0 | 10.65 | 0 | 10.6 | 0 | 0 | 0 | 17334.5 | 2022/06/14 05:12:36 | 2022/06/13 18:28:05 | 2513.6 | 2494.31 | 2522.2 | 1.46 | 2533.83 | 2533.68 | 1.43 | 2500 | 2535.87 | 0 | 3436.86 | 17280.26 | 0 | 17636.38 |  | VNM - Nghệ An - Nhà Máy | /BCG Energy | 1020C0056057/EM001020C0056057 | 7.1 | 25.7 | 2.4 |  | 7.453 | 851.2 | Online
VNM - Nghệ An - Nhà Máy | /BCG Energy | 1020C0056057/6T21A9008011 | 2022-06-14 10:40:00 | Grid connected | 411.3 | 412.9 | 410.5 | 239.3 | 237.5 | 238.1 | 56.05 | 56.577 | 56.167 | 98.67 | 54.6 | 1 | 50.05 | 40.092 | 0.006 | 109.48 | 40.641 | 573.4 | 573.4 | 561.1 | 561.1 | 561.2 | 561.2 | 66.2 | 66.2 | 566.5 | 566.5 | 564.1 | 564.1 | 63.5 | 63.5 | 565.5 | 565.5 | 565.2 | 565.2 | 69.2 | 69.2 | 9.95 | 0 | 10.25 | 0 | 10.27 | 0 | 0 | 0 | 9.97 | 0 | 10.19 | 0 | 0 | 0 | 10.13 | 0 | 10.16 | 0 | 0 | 0 | 17337.91 | 2022/06/14 05:12:36 | 2022/06/13 18:28:05 | 2514.1 | 2494.79 | 2522.69 | 1.46 | 2534.33 | 2534.18 | 1.43 | 2500.49 | 2536.36 | 0 | 3440.26 | 17283.66 | 0 | 17639.83 |  | VNM - Nghệ An - Nhà Máy | /BCG Energy | 1020C0056057/EM001020C0056057 | 7.3 | 25.2 | 3.6 |  | 7.702 | 811.9 | Online
VNM - Nghệ An - Nhà Máy | /BCG Energy | 1020C0056057/6T21A9008011 | 2022-06-14 10:45:00 | Grid connected | 407.3 | 408.6 | 406 | 241 | 238.8 | 239.4 | 55.544 | 56.2 | 55.707 | 98.67 | 55.5 | 1 | 50.15 | 40.153 | -0.018 | 112.72 | 40.694 | 566.8 | 566.8 | 561.1 | 561.1 | 565.1 | 565.1 | 66 | 66 | 564.5 | 564.5 | 563.8 | 563.8 | 62.4 | 62.4 | 565.6 | 565.6 | 561 | 561 | 68.3 | 68.3 | 10.06 | 0 | 10.26 | 0 | 10.25 | 0 | 0 | 0 | 10.04 | 0 | 10.22 | 0 | 0 | 0 | 10.01 | 0 | 10.33 | 0 | 0 | 0 | 17341.15 | 2022/06/14 05:12:36 | 2022/06/13 18:28:05 | 2514.56 | 2495.26 | 2523.16 | 1.46 | 2534.8 | 2534.64 | 1.43 | 2500.95 | 2536.83 | 0 | 3443.51 | 17286.91 | 0 | 17643.09 |  | VNM - Nghệ An - Nhà Máy | /BCG Energy | 1020C0056057/EM001020C0056057 | 7.3 | 25.1 | 2.2 |  | 7.944 | 815.6 | Online
VNM - Nghệ An - Nhà Máy | /BCG Energy | 1020C0056057/6T21A9008011 | 2022-06-14 10:50:00 | Grid connected | 408.3 | 409.7 | 407 | 238.2 | 236.3 | 236.8 | 45.136 | 45.577 | 45.259 | 98.66 | 55.3 | 1 | 50.17 | 32.137 | -0.008 | 115.83 | 32.567 | 567.4 | 567.4 | 567.2 | 567.2 | 561.2 | 561.2 | 66.9 | 66.9 | 560.6 | 560.6 | 561 | 561 | 66.3 | 66.3 | 560 | 560 | 577.2 | 577.2 | 71.8 | 71.8 | 8.15 | 0 | 8.06 | 0 | 8.22 | 0 | 0 | 0 | 8.01 | 0 | 8.12 | 0 | 0 | 0 | 8.16 | 0 | 8.14 | 0 | 0 | 0 | 17344.29 | 2022/06/14 05:12:36 | 2022/06/13 18:28:05 | 2515.02 | 2495.71 | 2523.62 | 1.46 | 2535.26 | 2535.1 | 1.43 | 2501.41 | 2537.29 | 0 | 3446.64 | 17290.04 | 0 | 17646.3 |  | VNM - Nghệ An - Nhà Máy | /BCG Energy | 1020C0056057/EM001020C0056057 | 6.5 | 22.6 | 2.8 |  | 8.172 | 650 | Online
VNM - Nghệ An - Nhà Máy | /BCG Energy | 1020C0056057/6T21A9008011 | 2022-06-14 10:55:00 | Grid connected | 408.3 | 410.1 | 407.8 | 237.2 | 235.3 | 236.7 | 52.537 | 52.986 | 52.592 | 98.66 | 56.5 | 1 | 50.15 | 37.354 | -0.037 | 118.43 | 37.866 | 573.3 | 573.3 | 573.1 | 573.1 | 567.2 | 567.2 | 68.9 | 68.9 | 572.6 | 572.6 | 579.1 | 579.1 | 68.4 | 68.4 | 571.6 | 571.6 | 577.4 | 577.4 | 75.5 | 75.5 | 9.23 | 0 | 9.09 | 0 | 9.48 | 0 | 0 | 0 | 9.31 | 0 | 9.21 | 0 | 0 | 0 | 9.16 | 0 | 9.45 | 0 | 0 | 0 | 17346.86 | 2022/06/14 05:12:36 | 2022/06/13 18:28:05 | 2515.38 | 2496.08 | 2523.99 | 1.46 | 2535.63 | 2535.47 | 1.43 | 2501.77 | 2537.67 | 0 | 3449.22 | 17292.62 | 0 | 17648.88 |  | VNM - Nghệ An - Nhà Máy | /BCG Energy | 1020C0056057/EM001020C0056057 | 7.1 | 21.2 | 2.2 |  | 8.358 | 750 | Online
VNM - Nghệ An - Nhà Máy | /BCG Energy | 1020C0056057/6T21A9008011 | 2022-06-14 11:00:00 | Grid connected | 406.7 | 407.8 | 405.6 | 237.1 | 234.2 | 235.6 | 64.087 | 64.706 | 64.307 | 98.66 | 54.7 | 1 | 50.08 | 45.482 | 0.016 | 122.06 | 46.115 | 567.3 | 567.3 | 567.2 | 567.2 | 570.9 | 570.9 | 66.9 | 66.9 | 570.3 | 570.3 | 570 | 570 | 64.6 | 64.6 | 565.5 | 565.5 | 573 | 573 | 74 | 74 | 11.43 | 0 | 11.5 | 0 | 11.58 | 0 | 0 | 0 | 11.44 | 0 | 11.47 | 0 | 0 | 0 | 11.29 | 0 | 11.49 | 0 | 0 | 0 | 17350.54 | 2022/06/14 05:12:36 | 2022/06/13 18:28:05 | 2515.92 | 2496.6 | 2524.52 | 1.46 | 2536.17 | 2536.01 | 1.43 | 2502.3 | 2538.2 | 0 | 3452.86 | 17296.26 | 0 | 17652.61 |  | VNM - Nghệ An - Nhà Máy | /BCG Energy | 1020C0056057/EM001020C0056057 | 6.6 | 24.2 | 2.1 |  | 8.623 | 921.3 | Online
VNM - Nghệ An - Nhà Máy | /BCG Energy | 1020C0056057/6T21A9008011 | 2022-06-14 11:05:00 | Grid connected | 407.7 | 408.9 | 406.6 | 237.1 | 235.2 | 235.6 | 57.311 | 57.819 | 57.369 | 98.67 | 54.5 | 1 | 50.14 | 40.618 | 0.022 | 125.79 | 41.165 | 561.3 | 561.3 | 567.2 | 567.2 | 561.2 | 561.2 | 64.9 | 64.9 | 560.6 | 560.6 | 558.1 | 558.1 | 63.9 | 63.9 | 559.6 | 559.6 | 567 | 567 | 68.3 | 68.3 | 10.43 | 0 | 10.24 | 0 | 10.66 | 0 | 0 | 0 | 10.37 | 0 | 10.58 | 0 | 0 | 0 | 10.48 | 0 | 10.42 | 0 | 0 | 0 | 17354.22 | 2022/06/14 05:12:36 | 2022/06/13 18:28:05 | 2516.44 | 2497.13 | 2525.05 | 1.46 | 2536.7 | 2536.54 | 1.43 | 2502.83 | 2538.75 | 0 | 3456.58 | 17299.98 | 0 | 17656.33 |  | VNM - Nghệ An - Nhà Máy | /BCG Energy | 1020C0056057/EM001020C0056057 | 7.6 | 26.7 | 3 |  | 8.896 | 833.2 | Online
VNM - Nghệ An - Nhà Máy | /BCG Energy | 1020C0056057/6T21A9008011 | 2022-06-14 11:10:00 | Grid connected | 406.5 | 408.9 | 406.6 | 237.1 | 235.2 | 235.6 | 50.826 | 51.277 | 50.902 | 98.67 | 54.7 | 1 | 50.13 | 36.027 | 0.042 | 129.07 | 36.506 | 561.3 | 561.3 | 561.2 | 561.2 | 561.2 | 561.2 | 65.9 | 65.9 | 566.6 | 566.6 | 561 | 561 | 65 | 65 | 565.6 | 565.6 | 568.7 | 568.7 | 74.6 | 74.6 | 9.19 | 0 | 8.95 | 0 | 9.15 | 0 | 0 | 0 | 9.02 | 0 | 9.27 | 0 | 0 | 0 | 9.13 | 0 | 9.37 | 0 | 0 | 0 | 17357.5 | 2022/06/14 05:12:36 | 2022/06/13 18:28:05 | 2516.92 | 2497.6 | 2525.52 | 1.46 | 2537.18 | 2537.02 | 1.43 | 2503.29 | 2539.23 | 0 | 3459.86 | 17303.26 | 0 | 17659.65 |  | VNM - Nghệ An - Nhà Máy | /BCG Energy | 1020C0056057/EM001020C0056057 | 7 | 24.5 | 3.6 |  | 9.139 | 749.4 | Online
VNM - Nghệ An - Nhà Máy | /BCG Energy | 1020C0056057/6T21A9008011 | 2022-06-14 11:15:00 | Grid connected | 408.8 | 410 | 407.8 | 238.1 | 236.2 | 236.7 | 57.544 | 58.122 | 57.692 | 98.67 | 55.9 | 1 | 50.22 | 41.046 | 0.038 | 131.99 | 41.599 | 567.4 | 567.4 | 569 | 569 | 573.2 | 573.2 | 66.9 | 66.9 | 566.6 | 566.6 | 567.1 | 567.1 | 65.4 | 65.4 | 565.6 | 565.6 | 571.4 | 571.4 | 72.2 | 72.2 | 10.25 | 0 | 10.36 | 0 | 10.33 | 0 | 0 | 0 | 10.24 | 0 | 10.32 | 0 | 0 | 0 | 10.33 | 0 | 10.41 | 0 | 0 | 0 | 17360.46 | 2022/06/14 05:12:36 | 2022/06/13 18:28:05 | 2517.34 | 2498.02 | 2525.95 | 1.46 | 2537.61 | 2537.45 | 1.43 | 2503.72 | 2539.66 | 0 | 3462.78 | 17306.18 | 0 | 17662.64 |  | VNM - Nghệ An - Nhà Máy | /BCG Energy | 1020C0056057/EM001020C0056057 | 7.6 | 23.7 | 2.6 |  | 9.349 | 813.4 | Online
VNM - Nghệ An - Nhà Máy | /BCG Energy | 1020C0056057/6T21A9008011 | 2022-06-14 11:20:00 | Grid connected | 410 | 411.3 | 409.3 | 239.2 | 237.2 | 237.8 | 49.888 | 50.349 | 50.004 | 98.67 | 55.1 | 1 | 50.32 | 35.657 | -0.014 | 135.14 | 36.149 | 572.8 | 572.8 | 567.2 | 567.2 | 569.6 | 569.6 | 66.8 | 66.8 | 572.6 | 572.6 | 570.2 | 570.2 | 66 | 66 | 565.6 | 565.6 | 573 | 573 | 71.5 | 71.5 | 8.67 | 0 | 8.72 | 0 | 8.89 | 0 | 0 | 0 | 8.68 | 0 | 9.04 | 0 | 0 | 0 | 8.87 | 0 | 8.98 | 0 | 0 | 0 | 17363.57 | 2022/06/14 05:12:36 | 2022/06/13 18:28:05 | 2517.79 | 2498.47 | 2526.4 | 1.46 | 2538.07 | 2537.9 | 1.43 | 2504.17 | 2540.11 | 0 | 3465.92 | 17309.32 | 0 | 17665.8 |  | VNM - Nghệ An - Nhà Máy | /BCG Energy | 1020C0056057/EM001020C0056057 | 7.1 | 23.1 | 3 |  | 9.575 | 732.9 | Online
VNM - Nghệ An - Nhà Máy | /BCG Energy | 1020C0056057/6T21A9008011 | 2022-06-14 11:25:00 | Grid connected | 407.7 | 408.8 | 407 | 237 | 235.2 | 236.8 | 45.786 | 46.217 | 45.913 | 98.67 | 55.4 | 1 | 50.06 | 32.485 | 0.047 | 138.07 | 32.916 | 573.8 | 573.8 | 567.2 | 567.2 | 573.2 | 573.2 | 69 | 69 | 574.9 | 574.9 | 576.2 | 576.2 | 69.2 | 69.2 | 577.6 | 577.6 | 585 | 585 | 79.1 | 79.1 | 8.01 | 0 | 8.28 | 0 | 8.24 | 0 | 0 | 0 | 8.22 | 0 | 8.16 | 0 | 0 | 0 | 7.99 | 0 | 8.27 | 0 | 0 | 0 | 17366.5 | 2022/06/14 05:12:36 | 2022/06/13 18:28:05 | 2518.21 | 2498.9 | 2526.82 | 1.46 | 2538.49 | 2538.32 | 1.43 | 2504.59 | 2540.54 | 0 | 3468.85 | 17312.25 | 0 | 17668.76 |  | VNM - Nghệ An - Nhà Máy | /BCG Energy | 1020C0056057/EM001020C0056057 | 6.7 | 20.9 | 2.5 |  | 9.787 | 648.8 | Online
VNM - Nghệ An - Nhà Máy | /BCG Energy | 1020C0056057/6T21A9008011 | 2022-06-14 11:30:00 | Grid connected | 406.7 | 408.8 | 405.8 | 237 | 235.2 | 235.7 | 42.115 | 42.419 | 42.13 | 98.65 | 56.4 | 1 | 50.04 | 29.701 | 0.013 | 140.74 | 30.101 | 573.3 | 573.3 | 585 | 585 | 579 | 579 | 72.4 | 72.4 | 578.4 | 578.4 | 573.1 | 573.1 | 77 | 77 | 577.5 | 577.5 | 585 | 585 | 78.8 | 78.8 | 7.35 | 0 | 7.36 | 0 | 7.57 | 0 | 0 | 0 | 7.34 | 0 | 7.37 | 0 | 0 | 0 | 7.32 | 0 | 7.44 | 0 | 0 | 0 | 17369.17 | 2022/06/14 05:12:36 | 2022/06/13 18:28:05 | 2518.6 | 2499.28 | 2527.21 | 1.46 | 2538.88 | 2538.71 | 1.43 | 2504.97 | 2540.93 | 0 | 3471.52 | 17314.92 | 0 | 17671.47 |  | VNM - Nghệ An - Nhà Máy | /BCG Energy | 1020C0056057/EM001020C0056057 | 6.1 | 19.4 | 4.1 |  | 9.974 | 584.4 | Online
VNM - Nghệ An - Nhà Máy | /BCG Energy | 1020C0056057/6T21A9008011 | 2022-06-14 11:35:00 | Grid connected | 405.5 | 407.4 | 404.8 | 236 | 234.2 | 235.7 | 41.048 | 41.352 | 41.048 | 98.65 | 55.8 | 1 | 50.04 | 29.012 | -0.043 | 143.28 | 29.409 | 585.4 | 585.4 | 587.3 | 587.3 | 585.4 | 585.4 | 74.6 | 74.6 | 584.5 | 584.5 | 585.1 | 585.1 | 79 | 79 | 589.1 | 589.1 | 591 | 591 | 78.3 | 78.3 | 7.02 | 0 | 6.95 | 0 | 7.21 | 0 | 0 | 0 | 6.97 | 0 | 7.21 | 0 | 0 | 0 | 7.04 | 0 | 7.18 | 0 | 0 | 0 | 17371.71 | 2022/06/14 05:12:36 | 2022/06/13 18:28:05 | 2518.96 | 2499.64 | 2527.58 | 1.46 | 2539.25 | 2539.08 | 1.43 | 2505.33 | 2541.31 | 0 | 3474.06 | 17317.46 | 0 | 17674.04 |  | VNM - Nghệ An - Nhà Máy | /BCG Energy | 1020C0056057/EM001020C0056057 | 5.7 | 18.3 | 1.8 |  | 10.151 | 559.9 | Online
VNM - Nghệ An - Nhà Máy | /BCG Energy | 1020C0056057/6T21A9008011 | 2022-06-14 11:40:00 | Grid connected | 404.5 | 406.6 | 403.7 | 236 | 234.2 | 234.7 | 40.577 | 40.798 | 40.575 | 98.71 | 55 | 1 | 50 | 28.43 | 0.016 | 146.27 | 28.825 | 585.3 | 585.3 | 577 | 577 | 585.2 | 585.2 | 73.1 | 73.1 | 587.1 | 587.1 | 585.2 | 585.2 | 79.5 | 79.5 | 583.6 | 583.6 | 585 | 585 | 78.2 | 78.2 | 6.88 | 0 | 6.97 | 0 | 7.06 | 0 | 0 | 0 | 6.93 | 0 | 6.93 | 0 | 0 | 0 | 6.95 | 0 | 7.09 | 0 | 0 | 0 | 17374.7 | 2022/06/14 05:12:36 | 2022/06/13 18:28:05 | 2519.4 | 2500.06 | 2528.01 | 1.46 | 2539.69 | 2539.51 | 1.43 | 2505.77 | 2541.74 | 0 | 3477.04 | 17320.44 | 0 | 17677.07 |  | VNM - Nghệ An - Nhà Máy | /BCG Energy | 1020C0056057/EM001020C0056057 | 5.8 | 19.1 | 1.2 |  | 10.362 | 549.3 | Online
VNM - Nghệ An - Nhà Máy | /BCG Energy | 1020C0056057/6T21A9008011 | 2022-06-14 11:45:00 | Grid connected | 405 | 406.1 | 404.6 | 236 | 234.2 | 234.7 | 43.78 | 44.047 | 43.745 | 98.72 | 55.2 | 1 | 50.17 | 30.778 | 0.002 | 149.09 | 31.196 | 585.3 | 585.3 | 585.1 | 585.1 | 583 | 583 | 72.7 | 72.7 | 588.4 | 588.4 | 591.1 | 591.1 | 80.6 | 80.6 | 583.6 | 583.6 | 597 | 597 | 78.2 | 78.2 | 7.41 | 0 | 7.63 | 0 | 7.73 | 0 | 0 | 0 | 7.55 | 0 | 7.67 | 0 | 0 | 0 | 7.39 | 0 | 7.58 | 0 | 0 | 0 | 17377.55 | 2022/06/14 05:12:36 | 2022/06/13 18:28:05 | 2519.8 | 2500.47 | 2528.42 | 1.46 | 2540.09 | 2539.92 | 1.43 | 2506.17 | 2542.16 | 0 | 3479.87 | 17323.27 | 0 | 17679.92 |  | VNM - Nghệ An - Nhà Máy | /BCG Energy | 1020C0056057/EM001020C0056057 | 6.1 | 19.4 | 1.4 |  | 10.563 | 597.6 | Online
VNM - Nghệ An - Nhà Máy | /BCG Energy | 1020C0056057/6T21A9008011 | 2022-06-14 11:50:00 | Grid connected | 404 | 406 | 403.9 | 236 | 234.2 | 234.7 | 43.885 | 44.184 | 43.968 | 98.66 | 55.8 | 1 | 50.18 | 30.839 | 0.039 | 152.07 | 31.254 | 585.3 | 585.3 | 575.1 | 575.1 | 579.2 | 579.2 | 72.9 | 72.9 | 578.6 | 578.6 | 585.1 | 585.1 | 80.7 | 80.7 | 583.5 | 583.5 | 591 | 591 | 78.3 | 78.3 | 7.41 | 0 | 7.54 | 0 | 7.76 | 0 | 0 | 0 | 7.58 | 0 | 7.63 | 0 | 0 | 0 | 7.54 | 0 | 7.6 | 0 | 0 | 0 | 17380.5 | 2022/06/14 05:12:36 | 2022/06/13 18:28:05 | 2520.23 | 2500.9 | 2528.85 | 1.46 | 2540.52 | 2540.36 | 1.43 | 2506.6 | 2542.59 | 0 | 3482.85 | 17326.25 | 0 | 17682.94 |  | VNM - Nghệ An - Nhà Máy | /BCG Energy | 1020C0056057/EM001020C0056057 | 6 | 19.9 | 2.6 |  | 10.771 | 597.8 | Online
VNM - Nghệ An - Nhà Máy | /BCG Energy | 1020C0056057/6T21A9008011 | 2022-06-14 11:55:00 | Grid connected | 401.6 | 403.4 | 400.8 | 233.8 | 232.1 | 233.6 | 44.602 | 44.88 | 44.59 | 98.66 | 54.6 | 1 | 50.09 | 31.091 | 0.02 | 155.08 | 31.516 | 585.3 | 585.3 | 583 | 583 | 582.8 | 582.8 | 73.3 | 73.3 | 578.6 | 578.6 | 579 | 579 | 79.5 | 79.5 | 577.5 | 577.5 | 589.5 | 589.5 | 78.3 | 78.3 | 7.69 | 0 | 7.6 | 0 | 7.73 | 0 | 0 | 0 | 7.73 | 0 | 7.66 | 0 | 0 | 0 | 7.81 | 0 | 7.71 | 0 | 0 | 0 | 17383.51 | 2022/06/14 05:12:36 | 2022/06/13 18:28:05 | 2520.66 | 2501.33 | 2529.28 | 1.46 | 2540.96 | 2540.79 | 1.43 | 2507.03 | 2543.03 | 0 | 3485.86 | 17329.26 | 0 | 17685.97 |  | VNM - Nghệ An - Nhà Máy | /BCG Energy | 1020C0056057/EM001020C0056057 | 7.1 | 21.2 | 2.8 |  | 10.983 | 613.7 | Online
VNM - Nghệ An - Nhà Máy | /BCG Energy | 1020C0056057/6T21A9008011 | 2022-06-14 12:00:00 | Grid connected | 406.9 | 408.9 | 406.7 | 237.7 | 234.9 | 236.8 | 56.185 | 56.66 | 56.258 | 98.69 | 55.8 | 1 | 50.19 | 39.846 | -0.029 | 157.75 | 40.374 | 579.3 | 579.3 | 579.2 | 579.2 | 579.2 | 579.2 | 72.7 | 72.7 | 584.6 | 584.6 | 582.1 | 582.1 | 76.2 | 76.2 | 577.6 | 577.6 | 585 | 585 | 78.3 | 78.3 | 9.81 | 0 | 9.33 | 0 | 9.64 | 0 | 0 | 0 | 9.64 | 0 | 9.73 | 0 | 0 | 0 | 9.91 | 0 | 10.01 | 0 | 0 | 0 | 17386.18 | 2022/06/14 05:12:36 | 2022/06/13 18:28:05 | 2521.05 | 2501.71 | 2529.67 | 1.46 | 2541.35 | 2541.18 | 1.43 | 2507.41 | 2543.42 | 0 | 3488.5 | 17331.9 | 0 | 17688.68 |  | VNM - Nghệ An - Nhà Máy | /BCG Energy | 1020C0056057/EM001020C0056057 | 5.7 | 19.3 | 2.1 |  | 11.172 | 820.9 | Online
VNM - Nghệ An - Nhà Máy | /BCG Energy | 1020C0056057/6T21A9008011 | 2022-06-14 12:05:00 | Grid connected | 404.8 | 407.6 | 405.5 | 236.7 | 234.9 | 234.8 | 49.64 | 50.212 | 49.836 | 98.65 | 54.4 | 1 | 50.08 | 35.083 | 0.011 | 161.09 | 35.56 | 579.3 | 579.3 | 575.2 | 575.2 | 579.2 | 579.2 | 73 | 73 | 578.6 | 578.6 | 579.1 | 579.1 | 78.2 | 78.2 | 571.6 | 571.6 | 585 | 585 | 78.9 | 78.9 | 8.77 | 0 | 8.77 | 0 | 8.86 | 0 | 0 | 0 | 8.63 | 0 | 8.62 | 0 | 0 | 0 | 8.56 | 0 | 8.67 | 0 | 0 | 0 | 17389.52 | 2022/06/14 05:12:36 | 2022/06/13 18:28:05 | 2521.52 | 2502.19 | 2530.15 | 1.46 | 2541.84 | 2541.66 | 1.43 | 2507.89 | 2543.9 | 0 | 3491.87 | 17335.27 | 0 | 17692.04 |  | VNM - Nghệ An - Nhà Máy | /BCG Energy | 1020C0056057/EM001020C0056057 | 5.7 | 20.4 | 4.9 |  | 11.41 | 659.5 | Online
VNM - Nghệ An - Nhà Máy | /BCG Energy | 1020C0056057/6T21A9008011 | 2022-06-14 12:10:00 | Grid connected | 402.8 | 405.3 | 402.9 | 234.6 | 232.8 | 233.8 | 48.511 | 48.821 | 48.506 | 98.65 | 55.6 | 1 | 49.99 | 34.058 | 0.064 | 163.87 | 34.517 | 579.3 | 579.3 | 583.1 | 583.1 | 576.8 | 576.8 | 73.6 | 73.6 | 584.6 | 584.6 | 582.1 | 582.1 | 79.7 | 79.7 | 577.5 | 577.5 | 585 | 585 | 78.5 | 78.5 | 8.43 | 0 | 8.16 | 0 | 8.5 | 0 | 0 | 0 | 8.15 | 0 | 8.25 | 0 | 0 | 0 | 8.32 | 0 | 8.35 | 0 | 0 | 0 | 17392.33 | 2022/06/14 05:12:36 | 2022/06/13 18:28:05 | 2521.93 | 2502.59 | 2530.56 | 1.46 | 2542.24 | 2542.08 | 1.43 | 2508.29 | 2544.32 | 0 | 3494.65 | 17338.05 | 0 | 17694.9 |  | VNM - Nghệ An - Nhà Máy | /BCG Energy | 1020C0056057/EM001020C0056057 | 6.2 | 19.3 | 2.2 |  | 11.605 | 664.8 | Online
VNM - Nghệ An - Nhà Máy | /BCG Energy | 1020C0056057/6T21A9008011 | 2022-06-14 12:15:00 | Grid connected | 401.8 | 404.1 | 402 | 234.6 | 231.8 | 233.8 | 52.457 | 52.82 | 52.48 | 98.66 | 54.4 | 1 | 50.08 | 36.72 | 0.047 | 167.2 | 37.219 | 579.3 | 579.3 | 573.2 | 573.2 | 573.2 | 573.2 | 72.2 | 72.2 | 576.2 | 576.2 | 579 | 579 | 81 | 81 | 576.9 | 576.9 | 580.5 | 580.5 | 78.5 | 78.5 | 9 | 0 | 9.29 | 0 | 9.3 | 0 | 0 | 0 | 9.23 | 0 | 9.07 | 0 | 0 | 0 | 8.93 | 0 | 9.16 | 0 | 0 | 0 | 17395.63 | 2022/06/14 05:12:36 | 2022/06/13 18:28:05 | 2522.41 | 2503.07 | 2531.03 | 1.46 | 2542.72 | 2542.55 | 1.43 | 2508.76 | 2544.8 | 0 | 3497.98 | 17341.38 | 0 | 17698.23 |  | VNM - Nghệ An - Nhà Máy | /BCG Energy | 1020C0056057/EM001020C0056057 | 6.3 | 21 | 2.3 |  | 11.836 | 707.7 | Online
VNM - Nghệ An - Nhà Máy | /BCG Energy | 1020C0056057/6T21A9008011 | 2022-06-14 12:20:00 | Grid connected | 400.7 | 402.1 | 401 | 233.6 | 231.8 | 232.8 | 66.845 | 67.429 | 66.848 | 98.66 | 54 | 1 | 49.71 | 46.611 | -0.011 | 170.93 | 47.273 | 561.3 | 561.3 | 567.2 | 567.2 | 567.2 | 567.2 | 68.3 | 68.3 | 566.6 | 566.6 | 567.1 | 567.1 | 73.5 | 73.5 | 566.1 | 566.1 | 577.3 | 577.3 | 77.4 | 77.4 | 11.76 | 0 | 11.58 | 0 | 11.72 | 0 | 0 | 0 | 11.81 | 0 | 11.93 | 0 | 0 | 0 | 11.86 | 0 | 11.93 | 0 | 0 | 0 | 17399.36 | 2022/06/14 05:12:36 | 2022/06/13 18:28:05 | 2522.95 | 2503.6 | 2531.57 | 1.46 | 2543.26 | 2543.09 | 1.43 | 2509.3 | 2545.34 | 0 | 3501.72 | 17345.12 | 0 | 17702 |  | VNM - Nghệ An - Nhà Máy | /BCG Energy | 1020C0056057/EM001020C0056057 | 7.3 | 24.5 | 2.8 |  | 12.103 | 950.8 | Online
VNM - Nghệ An - Nhà Máy | /BCG Energy | 1020C0056057/6T21A9008011 | 2022-06-14 12:25:00 | Grid connected | 409.9 | 411.4 | 409.3 | 239.2 | 236.6 | 237.5 | 60.635 | 61.145 | 60.732 | 98.67 | 53.8 | 1 | 50.12 | 43.189 | 0.028 | 174.78 | 43.776 | 561.3 | 561.3 | 563.3 | 563.3 | 563.7 | 563.7 | 65.2 | 65.2 | 566.6 | 566.6 | 558.1 | 558.1 | 61.1 | 61.1 | 559.6 | 559.6 | 567 | 567 | 66.4 | 66.4 | 10.89 | 0 | 11.1 | 0 | 11.06 | 0 | 0 | 0 | 10.78 | 0 | 11.12 | 0 | 0 | 0 | 10.94 | 0 | 11.05 | 0 | 0 | 0 | 17403.25 | 2022/06/14 05:12:36 | 2022/06/13 18:28:05 | 2523.5 | 2504.15 | 2532.13 | 1.46 | 2543.83 | 2543.66 | 1.43 | 2509.86 | 2545.91 | 0 | 3505.57 | 17348.97 | 0 | 17705.93 |  | VNM - Nghệ An - Nhà Máy | /BCG Energy | 1020C0056057/EM001020C0056057 | 6.8 | 25.3 | 2.6 |  | 12.388 | 872.2 | Online
VNM - Nghệ An - Nhà Máy | /BCG Energy | 1020C0056057/6T21A9008011 | 2022-06-14 12:30:00 | Grid connected | 410.2 | 412.5 | 410.3 | 239.2 | 237.6 | 238.5 | 52.274 | 52.677 | 52.326 | 98.67 | 55.4 | 1 | 50.12 | 37.384 | 0.012 | 178 | 37.888 | 578.8 | 578.8 | 567.2 | 567.2 | 570.7 | 570.7 | 67.2 | 67.2 | 572.6 | 572.6 | 573 | 573 | 65.8 | 65.8 | 565.5 | 565.5 | 579 | 579 | 77.5 | 77.5 | 9.19 | 0 | 9.17 | 0 | 9.27 | 0 | 0 | 0 | 9.29 | 0 | 9.39 | 0 | 0 | 0 | 9.27 | 0 | 9.3 | 0 | 0 | 0 | 17406.43 | 2022/06/14 05:12:36 | 2022/06/13 18:28:05 | 2523.97 | 2504.62 | 2532.59 | 1.46 | 2544.29 | 2544.12 | 1.43 | 2510.31 | 2546.38 | 0 | 3508.75 | 17352.15 | 0 | 17709.17 |  | VNM - Nghệ An - Nhà Máy | /BCG Energy | 1020C0056057/EM001020C0056057 | 5.9 | 21.5 | 1.8 |  | 12.62 | 758.7 | Online
VNM - Nghệ An - Nhà Máy | /BCG Energy | 1020C0056057/6T21A9008011 | 2022-06-14 12:35:00 | Grid connected | 411.3 | 412.8 | 411.5 | 240.2 | 237.6 | 238.5 | 61.841 | 62.452 | 62.064 | 98.67 | 54.3 | 1 | 50.13 | 44.414 | 0.086 | 181.61 | 45.012 | 568 | 568 | 570.9 | 570.9 | 570.7 | 570.7 | 67.2 | 67.2 | 572.6 | 572.6 | 570.1 | 570.1 | 63.8 | 63.8 | 565.6 | 565.6 | 579 | 579 | 72.3 | 72.3 | 10.98 | 0 | 11.03 | 0 | 11.17 | 0 | 0 | 0 | 11.12 | 0 | 11.08 | 0 | 0 | 0 | 11.06 | 0 | 11.31 | 0 | 0 | 0 | 17410.04 | 2022/06/14 05:12:36 | 2022/06/13 18:28:05 | 2524.48 | 2505.13 | 2533.11 | 1.46 | 2544.82 | 2544.64 | 1.43 | 2510.82 | 2546.9 | 0 | 3512.4 | 17355.8 | 0 | 17712.79 |  | VNM - Nghệ An - Nhà Máy | /BCG Energy | 1020C0056057/EM001020C0056057 | 6.1 | 22.4 | 3.2 |  | 12.883 | 897.9 | Online
VNM - Nghệ An - Nhà Máy | /BCG Energy | 1020C0056057/6T21A9008011 | 2022-06-14 12:40:00 | Grid connected | 410.5 | 412.2 | 410.4 | 239.2 | 236.5 | 237.5 | 62.581 | 62.947 | 62.685 | 98.67 | 54.3 | 1 | 49.99 | 44.626 | -0.095 | 185.26 | 45.232 | 567.3 | 567.3 | 567.1 | 567.1 | 563.7 | 563.7 | 66.1 | 66.1 | 560.6 | 560.6 | 564.1 | 564.1 | 63.2 | 63.2 | 565.6 | 565.6 | 579 | 579 | 71.3 | 71.3 | 11.13 | 0 | 11.12 | 0 | 11.47 | 0 | 0 | 0 | 11.3 | 0 | 11.45 | 0 | 0 | 0 | 11.26 | 0 | 11.24 | 0 | 0 | 0 | 17413.69 | 2022/06/14 05:12:36 | 2022/06/13 18:28:05 | 2525.01 | 2505.65 | 2533.64 | 1.46 | 2545.34 | 2545.17 | 1.43 | 2511.35 | 2547.45 | 0 | 3516.05 | 17359.45 | 0 | 17716.5 |  | VNM - Nghệ An - Nhà Máy | /BCG Energy | 1020C0056057/EM001020C0056057 | 6.8 | 24 | 3.3 |  | 13.149 | 903.7 | Online
VNM - Nghệ An - Nhà Máy | /BCG Energy | 1020C0056057/6T21A9008011 | 2022-06-14 12:45:00 | Grid connected | 409.5 | 411 | 410.1 | 239.2 | 236.5 | 237.5 | 61.117 | 61.599 | 61.18 | 98.67 | 54.3 | 1 | 50.04 | 43.62 | 0.054 | 189.09 | 44.208 | 567.3 | 567.3 | 555.1 | 555.1 | 561.2 | 561.2 | 65.1 | 65.1 | 570.1 | 570.1 | 567 | 567 | 62.6 | 62.6 | 565 | 565 | 577.5 | 577.5 | 70 | 70 | 10.93 | 0 | 11.14 | 0 | 11.24 | 0 | 0 | 0 | 10.91 | 0 | 11.25 | 0 | 0 | 0 | 10.95 | 0 | 11 | 0 | 0 | 0 | 17417.52 | 2022/06/14 05:12:36 | 2022/06/13 18:28:05 | 2525.57 | 2506.19 | 2534.19 | 1.46 | 2545.91 | 2545.73 | 1.43 | 2511.9 | 2548.01 | 0 | 3519.89 | 17363.29 | 0 | 17720.39 |  | VNM - Nghệ An - Nhà Máy | /BCG Energy | 1020C0056057/EM001020C0056057 | 6.6 | 23.9 | 3.1 |  | 13.43 | 884.4 | Online
VNM - Nghệ An - Nhà Máy | /BCG Energy | 1020C0056057/6T21A9008011 | 2022-06-14 12:50:00 | Grid connected | 408.4 | 409.8 | 407.9 | 238.2 | 236.2 | 236.5 | 58.422 | 58.971 | 58.477 | 98.67 | 54.5 | 1 | 50.04 | 41.518 | -0.035 | 192.56 | 42.073 | 567.3 | 567.3 | 567.2 | 567.2 | 567.3 | 567.3 | 66.1 | 66.1 | 570.4 | 570.4 | 573.1 | 573.1 | 65.4 | 65.4 | 565.7 | 565.7 | 577.5 | 577.5 | 75.8 | 75.8 | 10.33 | 0 | 10.37 | 0 | 10.55 | 0 | 0 | 0 | 10.2 | 0 | 10.43 | 0 | 0 | 0 | 10.39 | 0 | 10.52 | 0 | 0 | 0 | 17420.99 | 2022/06/14 05:12:36 | 2022/06/13 18:28:05 | 2526.06 | 2506.7 | 2534.69 | 1.46 | 2546.42 | 2546.22 | 1.43 | 2512.39 | 2548.51 | 0 | 3523.35 | 17366.75 | 0 | 17723.88 |  | VNM - Nghệ An - Nhà Máy | /BCG Energy | 1020C0056057/EM001020C0056057 | 6.2 | 22.4 | 4.1 |  | 13.682 | 843.2 | Online
VNM - Nghệ An - Nhà Máy | /BCG Energy | 1020C0056057/6T21A9008011 | 2022-06-14 12:55:00 | Grid connected | 406.3 | 407.6 | 405.6 | 237.2 | 234.2 | 235.5 | 60.606 | 61.087 | 60.537 | 98.67 | 54.5 | 1 | 49.99 | 42.818 | -0.013 | 196.07 | 43.39 | 572.7 | 572.7 | 567.1 | 567.1 | 569.6 | 569.6 | 68.3 | 68.3 | 566.6 | 566.6 | 570.1 | 570.1 | 65.9 | 65.9 | 565.5 | 565.5 | 579 | 579 | 76.9 | 76.9 | 10.74 | 0 | 10.84 | 0 | 10.82 | 0 | 0 | 0 | 10.59 | 0 | 10.81 | 0 | 0 | 0 | 10.75 | 0 | 10.75 | 0 | 0 | 0 | 17424.5 | 2022/06/14 05:12:36 | 2022/06/13 18:28:05 | 2526.57 | 2507.19 | 2535.2 | 1.46 | 2546.92 | 2546.74 | 1.43 | 2512.89 | 2549.02 | 0 | 3526.87 | 17370.27 | 0 | 17727.42 |  | VNM - Nghệ An - Nhà Máy | /BCG Energy | 1020C0056057/EM001020C0056057 | 6.1 | 22 | 4.3 |  | 13.937 | 860 | Online
VNM - Nghệ An - Nhà Máy | /BCG Energy | 1020C0056057/6T21A9008011 | 2022-06-14 13:00:00 | Grid connected | 406.6 | 408.3 | 406.1 | 237.2 | 235.3 | 236.5 | 61.732 | 62.08 | 61.777 | 98.67 | 54.5 | 1 | 49.89 | 43.703 | 0.039 | 199.83 | 44.297 | 562 | 562 | 569.4 | 569.4 | 570.6 | 570.6 | 67.2 | 67.2 | 572.6 | 572.6 | 576.2 | 576.2 | 67.7 | 67.7 | 571.6 | 571.6 | 579 | 579 | 77.8 | 77.8 | 10.9 | 0 | 10.83 | 0 | 11.03 | 0 | 0 | 0 | 10.72 | 0 | 10.89 | 0 | 0 | 0 | 10.94 | 0 | 10.95 | 0 | 0 | 0 | 17428.26 | 2022/06/14 05:12:36 | 2022/06/13 18:28:05 | 2527.11 | 2507.73 | 2535.74 | 1.46 | 2547.47 | 2547.28 | 1.43 | 2513.43 | 2549.57 | 0 | 3530.62 | 17374.02 | 0 | 17731.22 |  | VNM - Nghệ An - Nhà Máy | /BCG Energy | 1020C0056057/EM001020C0056057 | 6 | 21.9 | 4.6 |  | 14.206 | 876.5 | Online
VNM - Nghệ An - Nhà Máy | /BCG Energy | 1020C0056057/6T21A9008011 | 2022-06-14 13:05:00 | Grid connected | 407.9 | 409.9 | 407.9 | 238.2 | 235.3 | 236.5 | 62.597 | 63.214 | 62.67 | 98.67 | 54.5 | 1 | 50.1 | 44.421 | 0.062 | 203.52 | 45.015 | 567.3 | 567.3 | 563.3 | 563.3 | 563.6 | 563.6 | 66.2 | 66.2 | 572.6 | 572.6 | 570.1 | 570.1 | 64.8 | 64.8 | 565.6 | 565.6 | 567 | 567 | 72.6 | 72.6 | 11.17 | 0 | 11.12 | 0 | 11.27 | 0 | 0 | 0 | 11.16 | 0 | 11.26 | 0 | 0 | 0 | 11.18 | 0 | 11.39 | 0 | 0 | 0 | 17431.95 | 2022/06/14 05:12:36 | 2022/06/13 18:28:05 | 2527.64 | 2508.26 | 2536.27 | 1.46 | 2548.01 | 2547.81 | 1.43 | 2513.97 | 2550.12 | 0 | 3534.31 | 17377.71 | 0 | 17734.97 |  | VNM - Nghệ An - Nhà Máy | /BCG Energy | 1020C0056057/EM001020C0056057 | 6.3 | 23.5 | 4.2 |  | 14.474 | 893.3 | Online
VNM - Nghệ An - Nhà Máy | /BCG Energy | 1020C0056057/6T21A9008011 | 2022-06-14 13:10:00 | Grid connected | 407.9 | 408.9 | 407 | 238.1 | 235.3 | 236.5 | 59.103 | 59.559 | 59.132 | 98.67 | 54.7 | 1 | 50.06 | 41.984 | -0.011 | 207.11 | 42.55 | 567.3 | 567.3 | 561.1 | 561.1 | 573.2 | 573.2 | 66.2 | 66.2 | 566.6 | 566.6 | 567 | 567 | 63.7 | 63.7 | 565.5 | 565.5 | 573 | 573 | 70.9 | 70.9 | 10.47 | 0 | 10.68 | 0 | 10.53 | 0 | 0 | 0 | 10.55 | 0 | 10.71 | 0 | 0 | 0 | 10.57 | 0 | 10.78 | 0 | 0 | 0 | 17435.54 | 2022/06/14 05:12:36 | 2022/06/13 18:28:05 | 2528.16 | 2508.77 | 2536.79 | 1.46 | 2548.53 | 2548.34 | 1.43 | 2514.48 | 2550.65 | 0 | 3537.9 | 17381.3 | 0 | 17738.61 |  | VNM - Nghệ An - Nhà Máy | /BCG Energy | 1020C0056057/EM001020C0056057 | 7.3 | 24.2 | 3.1 |  | 14.737 | 865.6 | Online
VNM - Nghệ An - Nhà Máy | /BCG Energy | 1020C0056057/6T21A9008011 | 2022-06-14 13:15:00 | Grid connected | 405.8 | 406.9 | 405.7 | 237.1 | 234.3 | 235.5 | 61.054 | 61.591 | 61.088 | 98.67 | 54.7 | 1 | 49.85 | 43.102 | 0.036 | 210.75 | 43.683 | 567.3 | 567.3 | 555.1 | 555.1 | 561.2 | 561.2 | 66.2 | 66.2 | 564.2 | 564.2 | 573 | 573 | 64.9 | 64.9 | 565.5 | 565.5 | 571.5 | 571.5 | 73.8 | 73.8 | 10.86 | 0 | 10.98 | 0 | 11.14 | 0 | 0 | 0 | 10.96 | 0 | 10.93 | 0 | 0 | 0 | 10.8 | 0 | 10.92 | 0 | 0 | 0 | 17439.18 | 2022/06/14 05:12:36 | 2022/06/13 18:28:05 | 2528.68 | 2509.29 | 2537.31 | 1.46 | 2549.06 | 2548.86 | 1.43 | 2515 | 2551.18 | 0 | 3541.54 | 17384.94 | 0 | 17742.27 |  | VNM - Nghệ An - Nhà Máy | /BCG Energy | 1020C0056057/EM001020C0056057 | 7.7 | 25.1 | 1.9 |  | 15 | 872.4 | Online
VNM - Nghệ An - Nhà Máy | /BCG Energy | 1020C0056057/6T21A9008011 | 2022-06-14 13:20:00 | Grid connected | 406 | 406.9 | 404.7 | 236.9 | 234.3 | 235.5 | 58.585 | 59.158 | 58.713 | 98.67 | 54.9 | 1 | 49.97 | 41.421 | 0.023 | 214.3 | 41.979 | 567.3 | 567.3 | 564.9 | 564.9 | 557.6 | 557.6 | 66.2 | 66.2 | 566.6 | 566.6 | 570.1 | 570.1 | 65.1 | 65.1 | 565.6 | 565.6 | 573 | 573 | 77.7 | 77.7 | 10.51 | 0 | 10.55 | 0 | 10.68 | 0 | 0 | 0 | 10.29 | 0 | 10.57 | 0 | 0 | 0 | 10.35 | 0 | 10.52 | 0 | 0 | 0 | 17442.73 | 2022/06/14 05:12:36 | 2022/06/13 18:28:05 | 2529.19 | 2509.8 | 2537.82 | 1.46 | 2549.57 | 2549.37 | 1.43 | 2515.51 | 2551.7 | 0 | 3545.09 | 17388.49 | 0 | 17745.85 |  | VNM - Nghệ An - Nhà Máy | /BCG Energy | 1020C0056057/EM001020C0056057 | 6.5 | 23.8 | 5 |  | 15.26 | 836.1 | Online
VNM - Nghệ An - Nhà Máy | /BCG Energy | 1020C0056057/6T21A9008011 | 2022-06-14 13:25:00 | Grid connected | 410.4 | 411.2 | 409.2 | 239 | 236.5 | 237.3 | 51.714 | 52.16 | 51.719 | 98.67 | 55.5 | 1 | 50.19 | 36.907 | 0.02 | 217.64 | 37.409 | 567.3 | 567.3 | 563.3 | 563.3 | 563.7 | 563.7 | 72 | 72 | 570.1 | 570.1 | 567 | 567 | 66.1 | 66.1 | 571.6 | 571.6 | 574.4 | 574.4 | 74.1 | 74.1 | 9.22 | 0 | 9.44 | 0 | 9.58 | 0 | 0 | 0 | 9.18 | 0 | 9.39 | 0 | 0 | 0 | 9.18 | 0 | 9.5 | 0 | 0 | 0 | 17446.07 | 2022/06/14 05:12:36 | 2022/06/13 18:28:05 | 2529.67 | 2510.28 | 2538.31 | 1.46 | 2550.06 | 2549.87 | 1.43 | 2515.99 | 2552.18 | 0 | 3548.39 | 17391.79 | 0 | 17749.25 |  | VNM - Nghệ An - Nhà Máy | /BCG Energy | 1020C0056057/EM001020C0056057 | 6.9 | 22.8 | 1.6 |  | 15.499 | 737.2 | Online
VNM - Nghệ An - Nhà Máy | /BCG Energy | 1020C0056057/6T21A9008011 | 2022-06-14 13:30:00 | Grid connected | 409.5 | 411 | 409 | 237.8 | 236.5 | 237.3 | 46.781 | 47.187 | 46.912 | 98.67 | 56 | 1 | 50.22 | 33.392 | 0.036 | 220.6 | 33.838 | 579.3 | 579.3 | 571.1 | 571.1 | 569.6 | 569.6 | 68.6 | 68.6 | 576.2 | 576.2 | 573 | 573 | 68.8 | 68.8 | 571.6 | 571.6 | 579 | 579 | 77 | 77 | 8.22 | 0 | 8.23 | 0 | 8.61 | 0 | 0 | 0 | 8.43 | 0 | 8.3 | 0 | 0 | 0 | 8.19 | 0 | 8.33 | 0 | 0 | 0 | 17449.03 | 2022/06/14 05:12:36 | 2022/06/13 18:28:05 | 2530.1 | 2510.7 | 2538.74 | 1.46 | 2550.49 | 2550.29 | 1.43 | 2516.41 | 2552.62 | 0 | 3551.38 | 17394.78 | 0 | 17752.24 |  | VNM - Nghệ An - Nhà Máy | /BCG Energy | 1020C0056057/EM001020C0056057 | 6.8 | 21.1 | 1.4 |  | 15.713 | 659.8 | Online
VNM - Nghệ An - Nhà Máy | /BCG Energy | 1020C0056057/6T21A9008011 | 2022-06-14 13:35:00 | Grid connected | 407.4 | 408.7 | 406.8 | 237.7 | 235.5 | 236.3 | 44.683 | 44.993 | 44.682 | 98.67 | 55.7 | 1 | 49.94 | 31.594 | 0.003 | 223.4 | 32.013 | 580 | 580 | 579.2 | 579.2 | 579.2 | 579.2 | 69.8 | 69.8 | 584.6 | 584.6 | 576 | 576 | 77.6 | 77.6 | 582.9 | 582.9 | 591 | 591 | 78.5 | 78.5 | 7.82 | 0 | 7.83 | 0 | 7.97 | 0 | 0 | 0 | 7.77 | 0 | 7.88 | 0 | 0 | 0 | 7.81 | 0 | 8 | 0 | 0 | 0 | 17451.83 | 2022/06/14 05:12:36 | 2022/06/13 18:28:05 | 2530.5 | 2511.1 | 2539.14 | 1.46 | 2550.89 | 2550.69 | 1.43 | 2516.81 | 2553.03 | 0 | 3554.15 | 17397.55 | 0 | 17755.05 |  | VNM - Nghệ An - Nhà Máy | /BCG Energy | 1020C0056057/EM001020C0056057 | 6.4 | 19.3 | 2.6 |  | 15.912 | 622.1 | Online
VNM - Nghệ An - Nhà Máy | /BCG Energy | 1020C0056057/6T21A9008011 | 2022-06-14 13:40:00 | Grid connected | 410.5 | 411.2 | 410.2 | 238.8 | 236.8 | 237.3 | 41.955 | 42.275 | 41.943 | 98.66 | 56.3 | 1 | 50.14 | 29.957 | -0.002 | 225.36 | 30.37 | 579.3 | 579.3 | 575.5 | 575.5 | 579.2 | 579.2 | 72.3 | 72.3 | 584.6 | 584.6 | 591 | 591 | 77.1 | 77.1 | 583.6 | 583.6 | 586.3 | 586.3 | 78.2 | 78.2 | 7.22 | 0 | 7.37 | 0 | 7.52 | 0 | 0 | 0 | 7.22 | 0 | 7.4 | 0 | 0 | 0 | 7.34 | 0 | 7.34 | 0 | 0 | 0 | 17453.79 | 2022/06/14 05:12:36 | 2022/06/13 18:28:05 | 2530.79 | 2511.38 | 2539.42 | 1.46 | 2551.18 | 2550.99 | 1.43 | 2517.1 | 2553.32 | 0 | 3556.14 | 17399.54 | 0 | 17757.07 |  | VNM - Nghệ An - Nhà Máy | /BCG Energy | 1020C0056057/EM001020C0056057 | 6.5 | 18.7 | 2 |  | 16.086 | 583.3 | Online
VNM - Nghệ An - Nhà Máy | /BCG Energy | 1020C0056057/6T21A9008011 | 2022-06-14 13:45:00 | Grid connected | 409.5 | 411.2 | 409.8 | 238.7 | 236.8 | 237.4 | 40.821 | 41.15 | 40.82 | 98.66 | 56.3 | 1 | 50.09 | 29.004 | -0.009 | 227.86 | 29.404 | 585.3 | 585.3 | 591.2 | 591.2 | 585.2 | 585.2 | 74.3 | 74.3 | 590.6 | 590.6 | 594.2 | 594.2 | 79.7 | 79.7 | 583.6 | 583.6 | 591 | 591 | 78.2 | 78.2 | 6.98 | 0 | 7.18 | 0 | 7.25 | 0 | 0 | 0 | 6.98 | 0 | 7.07 | 0 | 0 | 0 | 7.16 | 0 | 7.33 | 0 | 0 | 0 | 17456.29 | 2022/06/14 05:12:36 | 2022/06/13 18:28:05 | 2531.15 | 2511.75 | 2539.78 | 1.46 | 2551.55 | 2551.35 | 1.43 | 2517.45 | 2553.69 | 0 | 3558.63 | 17402.03 | 0 | 17759.61 |  | VNM - Nghệ An - Nhà Máy | /BCG Energy | 1020C0056057/EM001020C0056057 | 6.2 | 18.2 | 1 |  | 16.261 | 561.1 | Online
VNM - Nghệ An - Nhà Máy | /BCG Energy | 1020C0056057/6T21A9008011 | 2022-06-14 13:50:00 | Grid connected | 409.6 | 411.2 | 408.7 | 238.7 | 236.8 | 237.4 | 36.093 | 36.352 | 36.066 | 98.66 | 56.3 | 1 | 50.07 | 25.669 | -0.038 | 230 | 26.036 | 597.3 | 597.3 | 591.1 | 591.1 | 597.2 | 597.2 | 74.3 | 74.3 | 590.5 | 590.5 | 597 | 597 | 80.4 | 80.4 | 583.5 | 583.5 | 597 | 597 | 78.2 | 78.2 | 6.1 | 0 | 6.22 | 0 | 6.25 | 0 | 0 | 0 | 6.25 | 0 | 6.31 | 0 | 0 | 0 | 6.16 | 0 | 6.27 | 0 | 0 | 0 | 17458.43 | 2022/06/14 05:12:36 | 2022/06/13 18:28:05 | 2531.45 | 2512.05 | 2540.09 | 1.46 | 2551.85 | 2551.66 | 1.43 | 2517.76 | 2554 | 0 | 3560.77 | 17404.17 | 0 | 17761.75 |  | VNM - Nghệ An - Nhà Máy | /BCG Energy | 1020C0056057/EM001020C0056057 | 5.7 | 16.2 | 3.5 |  | 16.408 | 489.9 | Online
VNM - Nghệ An - Nhà Máy | /BCG Energy | 1020C0056057/6T21A9008011 | 2022-06-14 13:55:00 | Grid connected | 408.4 | 410.2 | 407.7 | 237.7 | 235.8 | 237.4 | 39.094 | 39.209 | 39.099 | 98.66 | 55.9 | 1 | 50.07 | 27.741 | 0.012 | 232.26 | 28.138 | 597.2 | 597.2 | 591.1 | 591.1 | 597.1 | 597.1 | 74.3 | 74.3 | 596.6 | 596.6 | 597 | 597 | 80.6 | 80.6 | 601.6 | 601.6 | 603 | 603 | 78.4 | 78.4 | 6.51 | 0 | 6.63 | 0 | 6.67 | 0 | 0 | 0 | 6.51 | 0 | 6.69 | 0 | 0 | 0 | 6.61 | 0 | 6.73 | 0 | 0 | 0 | 17460.69 | 2022/06/14 05:12:36 | 2022/06/13 18:28:05 | 2531.78 | 2512.38 | 2540.42 | 1.46 | 2552.18 | 2551.98 | 1.43 | 2518.09 | 2554.33 | 0 | 3563.04 | 17406.44 | 0 | 17764.05 |  | VNM - Nghệ An - Nhà Máy | /BCG Energy | 1020C0056057/EM001020C0056057 | 6 | 16.2 | 1.3 |  | 16.564 | 529.4 | Online
VNM - Nghệ An - Nhà Máy | /BCG Energy | 1020C0056057/6T21A9008011 | 2022-06-14 14:00:00 | Grid connected | 407.4 | 409.1 | 406.6 | 237.7 | 235.8 | 236.4 | 45.754 | 46.116 | 45.809 | 98.66 | 55.1 | 1 | 50.09 | 32.458 | 0.027 | 234.76 | 32.923 | 597.3 | 597.3 | 591.2 | 591.2 | 591.2 | 591.2 | 75 | 75 | 596.6 | 596.6 | 594 | 594 | 81.6 | 81.6 | 594.9 | 594.9 | 591 | 591 | 78.4 | 78.4 | 7.6 | 0 | 7.72 | 0 | 7.92 | 0 | 0 | 0 | 7.68 | 0 | 7.81 | 0 | 0 | 0 | 7.69 | 0 | 7.85 | 0 | 0 | 0 | 17463.22 | 2022/06/14 05:12:36 | 2022/06/13 18:28:05 | 2532.14 | 2512.74 | 2540.78 | 1.46 | 2552.54 | 2552.35 | 1.43 | 2518.44 | 2554.7 | 0 | 3565.54 | 17408.94 | 0 | 17766.58 |  | VNM - Nghệ An - Nhà Máy | /BCG Energy | 1020C0056057/EM001020C0056057 | 5.6 | 17 | 2.5 |  | 16.737 | 621.5 | Online
VNM - Nghệ An - Nhà Máy | /BCG Energy | 1020C0056057/6T21A9008011 | 2022-06-14 14:05:00 | Grid connected | 409.7 | 411.3 | 408.7 | 238.7 | 236.8 | 237.4 | 48.367 | 48.456 | 48.142 | 98.66 | 54.5 | 1 | 50.14 | 34.439 | 0.018 | 237.57 | 34.903 | 591.3 | 591.3 | 582.8 | 582.8 | 585.2 | 585.2 | 73 | 73 | 590.6 | 590.6 | 597 | 597 | 82.5 | 82.5 | 595.6 | 595.6 | 592.3 | 592.3 | 78.5 | 78.5 | 8.26 | 0 | 8.35 | 0 | 8.36 | 0 | 0 | 0 | 8.29 | 0 | 8.24 | 0 | 0 | 0 | 8.33 | 0 | 8.46 | 0 | 0 | 0 | 17466 | 2022/06/14 05:12:36 | 2022/06/13 18:28:05 | 2532.55 | 2513.13 | 2541.19 | 1.46 | 2552.95 | 2552.75 | 1.43 | 2518.84 | 2555.11 | 0 | 3568.36 | 17411.76 | 0 | 17769.41 |  | VNM - Nghệ An - Nhà Máy | /BCG Energy | 1020C0056057/EM001020C0056057 | 7.4 | 19.9 | 2.1 |  | 16.93 | 665.7 | Online
VNM - Nghệ An - Nhà Máy | /BCG Energy | 1020C0056057/6T21A9008011 | 2022-06-14 14:10:00 | Grid connected | 409.5 | 411.4 | 409.8 | 238.7 | 236.8 | 237.4 | 49.278 | 49.557 | 49.038 | 98.67 | 55.3 | 1 | 50.11 | 35.122 | 0.041 | 240.48 | 35.595 | 585.3 | 585.3 | 588.8 | 588.8 | 585.2 | 585.2 | 73.2 | 73.2 | 581.9 | 581.9 | 585 | 585 | 77.7 | 77.7 | 583.6 | 583.6 | 592.3 | 592.3 | 78.7 | 78.7 | 8.43 | 0 | 8.55 | 0 | 8.66 | 0 | 0 | 0 | 8.52 | 0 | 8.68 | 0 | 0 | 0 | 8.53 | 0 | 8.48 | 0 | 0 | 0 | 17468.91 | 2022/06/14 05:12:36 | 2022/06/13 18:28:05 | 2532.96 | 2513.55 | 2541.61 | 1.46 | 2553.38 | 2553.18 | 1.43 | 2519.26 | 2555.54 | 0 | 3571.23 | 17414.63 | 0 | 17772.37 |  | VNM - Nghệ An - Nhà Máy | /BCG Energy | 1020C0056057/EM001020C0056057 | 6.5 | 20.2 | 5 |  | 17.13 | 683.6 | Online
VNM - Nghệ An - Nhà Máy | /BCG Energy | 1020C0056057/6T21A9008011 | 2022-06-14 14:15:00 | Grid connected | 410.4 | 411.2 | 409.9 | 238.7 | 236.8 | 237.3 | 53.091 | 53.597 | 53.189 | 98.51 | 53.8 | 1 | 50.08 | 37.898 | 0.021 | 243.5 | 38.471 | 580 | 580 | 579.1 | 579.1 | 579.2 | 579.2 | 70.2 | 70.2 | 584.6 | 584.6 | 575.7 | 575.7 | 69.4 | 69.4 | 572.3 | 572.3 | 590.9 | 590.9 | 79.2 | 79.2 | 9.27 | 0 | 9.19 | 0 | 9.33 | 0 | 0 | 0 | 9.21 | 0 | 9.42 | 0 | 0 | 0 | 9.21 | 0 | 9.33 | 0 | 0 | 0 | 17471.93 | 2022/06/14 05:12:36 | 2022/06/13 18:28:05 | 2533.4 | 2513.99 | 2542.04 | 1.46 | 2553.82 | 2553.61 | 1.43 | 2519.69 | 2555.98 | 0 | 3574.29 | 17417.69 | 0 | 17775.42 |  | VNM - Nghệ An - Nhà Máy | /BCG Energy | 1020C0056057/EM001020C0056057 | 6.6 | 21.4 | 2.3 |  | 17.345 | 740.9 | Online
VNM - Nghệ An - Nhà Máy | /BCG Energy | 1020C0056057/6T21A9008011 | 2022-06-14 14:20:00 | Grid connected | 411.3 | 412.5 | 409.9 | 239.2 | 236.9 | 237.7 | 51.035 | 51.522 | 51.283 | 98.66 | 54.4 | 1 | 50.09 | 36.623 | -0.047 | 246.62 | 37.12 | 584.5 | 584.5 | 573.1 | 573.1 | 581.9 | 581.9 | 70.5 | 70.5 | 578.6 | 578.6 | 581.8 | 581.8 | 71 | 71 | 572.4 | 572.4 | 585 | 585 | 78.7 | 78.7 | 8.82 | 0 | 9.09 | 0 | 9.14 | 0 | 0 | 0 | 9.02 | 0 | 8.93 | 0 | 0 | 0 | 9.01 | 0 | 9.12 | 0 | 0 | 0 | 17475.05 | 2022/06/14 05:12:36 | 2022/06/13 18:28:05 | 2533.85 | 2514.43 | 2542.49 | 1.46 | 2554.27 | 2554.07 | 1.43 | 2520.13 | 2556.43 | 0 | 3577.4 | 17420.8 | 0 | 17778.56 |  | VNM - Nghệ An - Nhà Máy | /BCG Energy | 1020C0056057/EM001020C0056057 | 6.3 | 20.4 | 2.8 |  | 17.565 | 723.3 | Online
VNM - Nghệ An - Nhà Máy | /BCG Energy | 1020C0056057/6T21A9008011 | 2022-06-14 14:25:00 | Grid connected | 410.1 | 411.5 | 409.9 | 239.2 | 236.9 | 237.7 | 45.053 | 45.471 | 45.15 | 98.66 | 55.4 | 1 | 49.97 | 32.124 | 0.003 | 249.52 | 32.551 | 573.3 | 573.3 | 579.2 | 579.2 | 579.2 | 579.2 | 69.5 | 69.5 | 578.6 | 578.6 | 573 | 573 | 68.9 | 68.9 | 583.6 | 583.6 | 586.3 | 586.3 | 78.5 | 78.5 | 7.88 | 0 | 7.91 | 0 | 7.98 | 0 | 0 | 0 | 8 | 0 | 8.03 | 0 | 0 | 0 | 7.91 | 0 | 8.04 | 0 | 0 | 0 | 17477.95 | 2022/06/14 05:12:36 | 2022/06/13 18:28:05 | 2534.27 | 2514.84 | 2542.91 | 1.46 | 2554.68 | 2554.49 | 1.43 | 2520.56 | 2556.85 | 0 | 3580.3 | 17423.7 | 0 | 17781.49 |  | VNM - Nghệ An - Nhà Máy | /BCG Energy | 1020C0056057/EM001020C0056057 | 7.5 | 21.6 | 2 |  | 17.768 | 629.8 | Online
VNM - Nghệ An - Nhà Máy | /BCG Energy | 1020C0056057/6T21A9008011 | 2022-06-14 14:30:00 | Grid connected | 409.1 | 410.5 | 409 | 238.1 | 236.9 | 237.7 | 41.946 | 42.324 | 42.004 | 98.66 | 55.6 | 1 | 50.01 | 29.907 | 0.042 | 252.05 | 30.32 | 580.2 | 580.2 | 579.1 | 579.1 | 582 | 582 | 71.6 | 71.6 | 584.5 | 584.5 | 584.9 | 584.9 | 77.8 | 77.8 | 578.4 | 578.4 | 591 | 591 | 79.1 | 79.1 | 7.15 | 0 | 7.29 | 0 | 7.45 | 0 | 0 | 0 | 7.31 | 0 | 7.38 | 0 | 0 | 0 | 7.23 | 0 | 7.35 | 0 | 0 | 0 | 17480.48 | 2022/06/14 05:12:36 | 2022/06/13 18:28:05 | 2534.63 | 2515.21 | 2543.28 | 1.46 | 2555.06 | 2554.85 | 1.43 | 2520.92 | 2557.23 | 0 | 3582.83 | 17426.23 | 0 | 17784.07 |  | VNM - Nghệ An - Nhà Máy | /BCG Energy | 1020C0056057/EM001020C0056057 | 6.1 | 18.6 | 4.4 |  | 17.946 | 581.3 | Online
VNM - Nghệ An - Nhà Máy | /BCG Energy | 1020C0056057/6T21A9008011 | 2022-06-14 14:35:00 | Grid connected | 408.1 | 409.5 | 407.9 | 238.1 | 235.9 | 236.7 | 44.693 | 44.824 | 44.629 | 98.66 | 54.3 | 1 | 50.02 | 31.724 | 0.01 | 254.59 | 32.152 | 585.3 | 585.3 | 585 | 585 | 585.1 | 585.1 | 73.2 | 73.2 | 578.6 | 578.6 | 585 | 585 | 78.1 | 78.1 | 578.3 | 578.3 | 597 | 597 | 78.9 | 78.9 | 7.74 | 0 | 7.66 | 0 | 7.83 | 0 | 0 | 0 | 7.68 | 0 | 7.81 | 0 | 0 | 0 | 7.69 | 0 | 7.84 | 0 | 0 | 0 | 17483.02 | 2022/06/14 05:12:36 | 2022/06/13 18:28:05 | 2534.99 | 2515.57 | 2543.64 | 1.46 | 2555.43 | 2555.22 | 1.43 | 2521.28 | 2557.59 | 0 | 3585.34 | 17428.74 | 0 | 17786.61 |  | VNM - Nghệ An - Nhà Máy | /BCG Energy | 1020C0056057/EM001020C0056057 | 6.9 | 19.4 | 1.8 |  | 18.121 | 613.1 | Online
VNM - Nghệ An - Nhà Máy | /BCG Energy | 1020C0056057/6T21A9008011 | 2022-06-14 14:40:00 | Grid connected | 409.2 | 410.5 | 409 | 238.1 | 235.9 | 236.8 | 41.586 | 41.984 | 41.615 | 98.66 | 55.4 | 1 | 50.03 | 29.599 | 0.015 | 257.13 | 30.007 | 585.3 | 585.3 | 588.7 | 588.7 | 591 | 591 | 73.3 | 73.3 | 584.3 | 584.3 | 584.8 | 584.8 | 80.4 | 80.4 | 583.6 | 583.6 | 595.5 | 595.5 | 78 | 78 | 7.12 | 0 | 7.17 | 0 | 7.36 | 0 | 0 | 0 | 7.25 | 0 | 7.36 | 0 | 0 | 0 | 7.24 | 0 | 7.35 | 0 | 0 | 0 | 17485.56 | 2022/06/14 05:12:36 | 2022/06/13 18:28:05 | 2535.36 | 2515.94 | 2544.01 | 1.46 | 2555.79 | 2555.59 | 1.43 | 2521.65 | 2557.98 | 0 | 3587.91 | 17431.31 | 0 | 17789.21 |  | VNM - Nghệ An - Nhà Máy | /BCG Energy | 1020C0056057/EM001020C0056057 | 7.2 | 19.6 | 0 |  | 18.299 | 573.2 | Online
VNM - Nghệ An - Nhà Máy | /BCG Energy | 1020C0056057/6T21A9008011 | 2022-06-14 14:45:00 | Grid connected | 410.3 | 411.6 | 410.2 | 239.1 | 237 | 237.8 | 38.561 | 38.711 | 38.542 | 98.66 | 55.6 | 1 | 50.12 | 27.373 | 0.033 | 259.49 | 27.748 | 591.3 | 591.3 | 588.8 | 588.8 | 591.2 | 591.2 | 72.5 | 72.5 | 584.6 | 584.6 | 585 | 585 | 77.4 | 77.4 | 583.5 | 583.5 | 595.7 | 595.7 | 78.8 | 78.8 | 6.66 | 0 | 6.73 | 0 | 6.68 | 0 | 0 | 0 | 6.85 | 0 | 6.76 | 0 | 0 | 0 | 6.81 | 0 | 6.79 | 0 | 0 | 0 | 17487.92 | 2022/06/14 05:12:36 | 2022/06/13 18:28:05 | 2535.7 | 2516.28 | 2544.35 | 1.46 | 2556.14 | 2555.93 | 1.43 | 2521.98 | 2558.32 | 0 | 3590.27 | 17433.67 | 0 | 17791.59 |  | VNM - Nghệ An - Nhà Máy | /BCG Energy | 1020C0056057/EM001020C0056057 | 6.4 | 19 | 4.2 |  | 18.464 | 531 | Online
VNM - Nghệ An - Nhà Máy | /BCG Energy | 1020C0056057/6T21A9008011 | 2022-06-14 14:50:00 | Grid connected | 410.2 | 412.6 | 410.2 | 239.1 | 237 | 237.8 | 39.173 | 39.474 | 39.175 | 98.66 | 55.6 | 1 | 49.96 | 27.926 | -0.085 | 261.79 | 28.325 | 592.1 | 592.1 | 591.1 | 591.1 | 593.9 | 593.9 | 74.7 | 74.7 | 590.6 | 590.6 | 594.2 | 594.2 | 80.8 | 80.8 | 589.6 | 589.6 | 591 | 591 | 78.8 | 78.8 | 6.66 | 0 | 6.74 | 0 | 6.91 | 0 | 0 | 0 | 6.74 | 0 | 6.77 | 0 | 0 | 0 | 6.75 | 0 | 6.81 | 0 | 0 | 0 | 17490.22 | 2022/06/14 05:12:36 | 2022/06/13 18:28:05 | 2536.03 | 2516.6 | 2544.68 | 1.46 | 2556.47 | 2556.26 | 1.43 | 2522.31 | 2558.65 | 0 | 3592.57 | 17435.97 | 0 | 17793.89 |  | VNM - Nghệ An - Nhà Máy | /BCG Energy | 1020C0056057/EM001020C0056057 | 5.7 | 17 | 2.6 |  | 18.62 | 532.8 | Online
VNM - Nghệ An - Nhà Máy | /BCG Energy | 1020C0056057/6T21A9008011 | 2022-06-14 14:55:00 | Grid connected | 411.1 | 413.2 | 410.9 | 238.8 | 237.3 | 238.1 | 39.917 | 40.191 | 39.878 | 98.66 | 55.4 | 1 | 49.96 | 28.662 | -0.008 | 264.1 | 29.072 | 603.3 | 603.3 | 593.4 | 593.4 | 597.2 | 597.2 | 74.7 | 74.7 | 594.1 | 594.1 | 591 | 591 | 79.9 | 79.9 | 589.6 | 589.6 | 607.9 | 607.9 | 78.7 | 78.7 | 6.85 | 0 | 6.92 | 0 | 6.93 | 0 | 0 | 0 | 6.76 | 0 | 6.85 | 0 | 0 | 0 | 6.72 | 0 | 6.82 | 0 | 0 | 0 | 17492.53 | 2022/06/14 05:12:36 | 2022/06/13 18:28:05 | 2536.36 | 2516.93 | 2545.02 | 1.46 | 2556.8 | 2556.6 | 1.43 | 2522.64 | 2558.99 | 0 | 3594.88 | 17438.28 | 0 | 17796.23 |  | VNM - Nghệ An - Nhà Máy | /BCG Energy | 1020C0056057/EM001020C0056057 | 5.8 | 16.4 | 2.5 |  | 18.778 | 547.6 | Online
VNM - Nghệ An - Nhà Máy | /BCG Energy | 1020C0056057/6T21A9008011 | 2022-06-14 15:00:00 | Grid connected | 411.1 | 413 | 410.8 | 238.8 | 237.3 | 238.1 | 41.272 | 41.557 | 41.248 | 98.66 | 55.2 | 1 | 50.03 | 29.544 | -0.053 | 266.51 | 29.948 | 596.2 | 596.2 | 590.9 | 590.9 | 588.7 | 588.7 | 73.3 | 73.3 | 590.6 | 590.6 | 593.8 | 593.8 | 75.4 | 75.4 | 584.6 | 584.6 | 592.2 | 592.2 | 78.5 | 78.5 | 7.16 | 0 | 7.06 | 0 | 7.23 | 0 | 0 | 0 | 6.98 | 0 | 7.16 | 0 | 0 | 0 | 7.08 | 0 | 7.16 | 0 | 0 | 0 | 17494.94 | 2022/06/14 05:12:36 | 2022/06/13 18:28:05 | 2536.7 | 2517.28 | 2545.37 | 1.46 | 2557.16 | 2556.95 | 1.43 | 2522.99 | 2559.34 | 0 | 3597.29 | 17440.69 | 0 | 17798.68 |  | VNM - Nghệ An - Nhà Máy | /BCG Energy | 1020C0056057/EM001020C0056057 | 6 | 17.4 | 3.1 |  | 18.944 | 560.4 | Online
VNM - Nghệ An - Nhà Máy | /BCG Energy | 1020C0056057/6T21A9008011 | 2022-06-14 15:05:00 | Grid connected | 410.1 | 412.7 | 409.6 | 238.7 | 237.3 | 238.1 | 34.306 | 34.571 | 34.283 | 98.65 | 55 | 1 | 49.98 | 24.329 | 0.005 | 268.53 | 24.675 | 597.3 | 597.3 | 593.5 | 593.5 | 597.2 | 597.2 | 75.1 | 75.1 | 593.9 | 593.9 | 593.7 | 593.7 | 81 | 81 | 594.7 | 594.7 | 595.8 | 595.8 | 78.4 | 78.4 | 5.68 | 0 | 5.75 | 0 | 6 | 0 | 0 | 0 | 5.89 | 0 | 5.94 | 0 | 0 | 0 | 5.76 | 0 | 5.95 | 0 | 0 | 0 | 17496.96 | 2022/06/14 05:12:36 | 2022/06/13 18:28:05 | 2537 | 2517.58 | 2545.66 | 1.46 | 2557.46 | 2557.25 | 1.43 | 2523.27 | 2559.64 | 0 | 3599.31 | 17442.71 | 0 | 17800.75 |  | VNM - Nghệ An - Nhà Máy | /BCG Energy | 1020C0056057/EM001020C0056057 | 5.7 | 15.7 | 3.5 |  | 19.083 | 451.7 | Online
VNM - Nghệ An - Nhà Máy | /BCG Energy | 1020C0056057/6T21A9008011 | 2022-06-14 15:10:00 | Grid connected | 411.4 | 413.7 | 410.8 | 239.7 | 238.4 | 239.2 | 44.632 | 44.947 | 44.588 | 98.54 | 55 | 1 | 50 | 31.945 | -0.05 | 270.84 | 32.402 | 602.5 | 602.5 | 591.2 | 591.2 | 594 | 594 | 74.8 | 74.8 | 594.1 | 594.1 | 600.4 | 600.4 | 79.2 | 79.2 | 595.6 | 595.6 | 592.4 | 592.4 | 78.4 | 78.4 | 7.6 | 0 | 7.6 | 0 | 7.79 | 0 | 0 | 0 | 7.73 | 0 | 7.67 | 0 | 0 | 0 | 7.64 | 0 | 7.81 | 0 | 0 | 0 | 17499.27 | 2022/06/14 05:12:36 | 2022/06/13 18:28:05 | 2537.33 | 2517.91 | 2546 | 1.46 | 2557.79 | 2557.58 | 1.43 | 2523.6 | 2559.97 | 0 | 3601.62 | 17445.02 | 0 | 17803.07 |  | VNM - Nghệ An - Nhà Máy | /BCG Energy | 1020C0056057/EM001020C0056057 | 6.2 | 17 | 5.1 |  | 19.239 | 599.2 | Online
VNM - Nghệ An - Nhà Máy | /BCG Energy | 1020C0056057/6T21A9008011 | 2022-06-14 15:15:00 | Grid connected | 410.6 | 411.7 | 409.9 | 238.7 | 237.4 | 238.2 | 22.607 | 22.87 | 22.619 | 98.6 | 55 | 1 | 50.03 | 16.042 | 0.092 | 273 | 16.273 | 591.3 | 591.3 | 591.3 | 591.3 | 588.2 | 588.2 | 72.9 | 72.9 | 596.8 | 596.8 | 591.3 | 591.3 | 79.5 | 79.5 | 589.7 | 589.7 | 595.9 | 595.9 | 78.3 | 78.3 | 3.96 | 0 | 3.86 | 0 | 4.14 | 0 | 0 | 0 | 3.95 | 0 | 3.98 | 0 | 0 | 0 | 3.9 | 0 | 4.13 | 0 | 0 | 0 | 17501.43 | 2022/06/14 05:12:36 | 2022/06/13 18:28:05 | 2537.64 | 2518.22 | 2546.31 | 1.46 | 2558.1 | 2557.89 | 1.43 | 2523.92 | 2560.3 | 0 | 3603.75 | 17447.15 | 0 | 17805.27 |  | VNM - Nghệ An - Nhà Máy | /BCG Energy | 1020C0056057/EM001020C0056057 | 6.6 | 16.8 | 2.5 |  | 19.386 | 306.5 | Online
VNM - Nghệ An - Nhà Máy | /BCG Energy | 1020C0056057/6T21A9008011 | 2022-06-14 15:20:00 | Grid connected | 410.3 | 412.6 | 409.7 | 238.6 | 237.5 | 238.2 | 14.157 | 14.329 | 14.109 | 98.17 | 54.8 | 1 | 49.91 | 10.009 | 0.001 | 274.05 | 10.194 | 586.3 | 586.3 | 591.2 | 591.2 | 585.2 | 585.2 | 95.8 | 95.8 | 593.4 | 593.4 | 585.1 | 585.1 | 105.8 | 105.8 | 578.6 | 578.6 | 591 | 591 | 91.1 | 91.1 | 2.47 | 0 | 2.57 | 0 | 2.68 | 0 | 0 | 0 | 2.5 | 0 | 2.53 | 0 | 0 | 0 | 2.46 | 0 | 2.62 | 0 | 0 | 0 | 17502.48 | 2022/06/14 05:12:36 | 2022/06/13 18:28:05 | 2537.8 | 2518.37 | 2546.46 | 1.46 | 2558.26 | 2558.04 | 1.43 | 2524.07 | 2560.45 | 0 | 3604.81 | 17448.21 | 0 | 17806.34 |  | VNM - Nghệ An - Nhà Máy | /BCG Energy | 1020C0056057/EM001020C0056057 | 5.3 | 12.4 | 1.4 |  | 19.46 | 192 | Online
VNM - Nghệ An - Nhà Máy | /BCG Energy | 1020C0056057/6T21A9008011 | 2022-06-14 15:25:00 | Grid connected | 405.2 | 407.8 | 404.6 | 238.6 | 237.5 | 238.2 | 11.533 | 11.781 | 11.513 | 98.25 | 54.6 | 1 | 49.87 | 8.102 | -0.006 | 274.8 | 8.246 | 586.3 | 586.3 | 591.1 | 591.1 | 585.2 | 585.2 | 96.2 | 96.2 | 593.4 | 593.4 | 591 | 591 | 110.3 | 110.3 | 588.6 | 588.6 | 597 | 597 | 96.2 | 96.2 | 2.05 | 0 | 2.16 | 0 | 2.07 | 0 | 0 | 0 | 2.1 | 0 | 2.11 | 0 | 0 | 0 | 2.06 | 0 | 2.02 | 0 | 0 | 0 | 17503.24 | 2022/06/14 05:12:36 | 2022/06/13 18:28:05 | 2537.91 | 2518.48 | 2546.57 | 1.46 | 2558.37 | 2558.15 | 1.43 | 2524.18 | 2560.57 | 0 | 3605.56 | 17448.96 | 0 | 17807.12 |  | VNM - Nghệ An - Nhà Máy | /BCG Energy | 1020C0056057/EM001020C0056057 | 5.1 | 10.8 | 2.2 |  | 19.512 | 155.8 | Online
VNM - Nghệ An - Nhà Máy | /BCG Energy | 1020C0056057/6T21A9008011 | 2022-06-14 15:30:00 | Grid connected | 411.5 | 413.7 | 410.7 | 239.1 | 238.3 | 238.8 | 11.147 | 11.385 | 11.276 | 97.97 | 54.2 | 1 | 49.96 | 8.045 | 0.021 | 275.47 | 8.213 | 597.3 | 597.3 | 591.2 | 591.2 | 591.2 | 591.2 | 90.3 | 90.3 | 590.6 | 590.6 | 591 | 591 | 104.2 | 104.2 | 595.6 | 595.6 | 592.1 | 592.1 | 96 | 96 | 2.05 | 0 | 1.95 | 0 | 2.07 | 0 | 0 | 0 | 1.9 | 0 | 1.89 | 0 | 0 | 0 | 2.06 | 0 | 2.02 | 0 | 0 | 0 | 17503.9 | 2022/06/14 05:12:36 | 2022/06/13 18:28:05 | 2538 | 2518.57 | 2546.67 | 1.46 | 2558.46 | 2558.25 | 1.43 | 2524.27 | 2560.66 | 0 | 3606.23 | 17449.63 | 0 | 17807.77 |  | VNM - Nghệ An - Nhà Máy | /BCG Energy | 1020C0056057/EM001020C0056057 | 5.5 | 10.4 | 2.2 |  | 19.558 | 156.5 | Online
VNM - Nghệ An - Nhà Máy | /BCG Energy | 1020C0056057/6T21A9008011 | 2022-06-14 15:35:00 | Grid connected | 410.5 | 413 | 410.3 | 239.1 | 237.9 | 238.8 | 13.947 | 14.348 | 14.047 | 97.94 | 54 | 1 | 49.92 | 9.921 | -0.003 | 276.22 | 10.13 | 609.3 | 609.3 | 597.2 | 597.2 | 600.5 | 600.5 | 89 | 89 | 596.6 | 596.6 | 606.3 | 606.3 | 89.6 | 89.6 | 595.5 | 595.5 | 607.8 | 607.8 | 96.4 | 96.4 | 2.25 | 0 | 2.36 | 0 | 2.49 | 0 | 0 | 0 | 2.3 | 0 | 2.29 | 0 | 0 | 0 | 2.28 | 0 | 2.43 | 0 | 0 | 0 | 17504.65 | 2022/06/14 05:12:36 | 2022/06/13 18:28:05 | 2538.11 | 2518.68 | 2546.78 | 1.46 | 2558.57 | 2558.37 | 1.43 | 2524.38 | 2560.77 | 0 | 3606.98 | 17450.38 | 0 | 17808.55 |  | VNM - Nghệ An - Nhà Máy | /BCG Energy | 1020C0056057/EM001020C0056057 | 4.9 | 10 | 2.1 |  | 19.611 | 189.3 | Online
VNM - Nghệ An - Nhà Máy | /BCG Energy | 1020C0056057/6T21A9008011 | 2022-06-14 15:40:00 | Grid connected | 411.8 | 413.8 | 411.5 | 239.1 | 238.9 | 238.8 | 10.381 | 10.484 | 10.375 | 97.96 | 53.8 | 1 | 50.03 | 7.299 | -0.008 | 276.91 | 7.447 | 597.4 | 597.4 | 603.2 | 603.2 | 591.3 | 591.3 | 104.5 | 104.5 | 593.9 | 593.9 | 597.2 | 597.2 | 97 | 97 | 596.7 | 596.7 | 597 | 597 | 79.7 | 79.7 | 1.82 | 0 | 1.75 | 0 | 1.87 | 0 | 0 | 0 | 1.9 | 0 | 1.89 | 0 | 0 | 0 | 1.86 | 0 | 1.79 | 0 | 0 | 0 | 17505.34 | 2022/06/14 05:12:36 | 2022/06/13 18:28:05 | 2538.21 | 2518.78 | 2546.88 | 1.46 | 2558.67 | 2558.47 | 1.43 | 2524.48 | 2560.88 | 0 | 3607.66 | 17451.06 | 0 | 17809.26 |  | VNM - Nghệ An - Nhà Máy | /BCG Energy | 1020C0056057/EM001020C0056057 | 5 | 9.4 | 1.7 |  | 19.659 | 141 | Online
VNM - Nghệ An - Nhà Máy | /BCG Energy | 1020C0056057/6T21A9008011 | 2022-06-14 15:45:00 | Grid connected | 405 | 407.2 | 404.4 | 235.4 | 234.7 | 235.1 | 12.361 | 12.621 | 12.388 | 98.03 | 53.6 | 1 | 49.89 | 8.703 | 0.005 | 277.55 | 8.889 | 597.4 | 597.4 | 600.7 | 600.7 | 599.9 | 599.9 | 98.1 | 98.1 | 602.7 | 602.7 | 600.5 | 600.5 | 92.3 | 92.3 | 601.6 | 601.6 | 603 | 603 | 88.8 | 88.8 | 2.02 | 0 | 1.96 | 0 | 2.07 | 0 | 0 | 0 | 2.1 | 0 | 2.1 | 0 | 0 | 0 | 2.06 | 0 | 1.99 | 0 | 0 | 0 | 17505.98 | 2022/06/14 05:12:36 | 2022/06/13 18:28:05 | 2538.3 | 2518.87 | 2546.97 | 1.46 | 2558.77 | 2558.56 | 1.43 | 2524.57 | 2560.97 | 0 | 3608.31 | 17451.71 | 0 | 17809.9 |  | VNM - Nghệ An - Nhà Máy | /BCG Energy | 1020C0056057/EM001020C0056057 | 5 | 9.5 | 2.5 |  | 19.702 | 165.4 | Online
VNM - Nghệ An - Nhà Máy | /BCG Energy | 1020C0056057/6T21A9008011 | 2022-06-14 15:50:00 | Grid connected | 405.8 | 406.8 | 404.8 | 235.5 | 234.5 | 235.3 | 16.795 | 17.059 | 16.814 | 98.23 | 53.4 | 1 | 50.17 | 11.937 | 0.005 | 278.39 | 12.148 | 609.3 | 609.3 | 611.6 | 611.6 | 612 | 612 | 87.9 | 87.9 | 608.6 | 608.6 | 612.6 | 612.6 | 90.5 | 90.5 | 607.6 | 607.6 | 613.9 | 613.9 | 88.4 | 88.4 | 2.73 | 0 | 2.79 | 0 | 2.67 | 0 | 0 | 0 | 2.72 | 0 | 2.76 | 0 | 0 | 0 | 2.74 | 0 | 2.83 | 0 | 0 | 0 | 17506.83 | 2022/06/14 05:12:36 | 2022/06/13 18:28:05 | 2538.43 | 2519 | 2547.1 | 1.46 | 2558.9 | 2558.69 | 1.43 | 2524.69 | 2561.09 | 0 | 3609.15 | 17452.55 | 0 | 17810.79 |  | VNM - Nghệ An - Nhà Máy | /BCG Energy | 1020C0056057/EM001020C0056057 | 5.5 | 10.3 | 1.3 |  | 19.759 | 225.1 | Online
VNM - Nghệ An - Nhà Máy | /BCG Energy | 1020C0056057/6T21A9008011 | 2022-06-14 15:55:00 | Grid connected | 405.8 | 407.8 | 404.8 | 235.5 | 234.5 | 235.3 | 17.172 | 17.418 | 17.006 | 98.24 | 53.4 | 1 | 50.14 | 12.13 | -0.005 | 279.37 | 12.346 | 609.3 | 609.3 | 603.1 | 603.1 | 603.2 | 603.2 | 91.8 | 91.8 | 608.6 | 608.6 | 603.1 | 603.1 | 87.7 | 87.7 | 607.6 | 607.6 | 609 | 609 | 90 | 90 | 2.68 | 0 | 2.79 | 0 | 2.88 | 0 | 0 | 0 | 2.72 | 0 | 2.76 | 0 | 0 | 0 | 2.73 | 0 | 2.82 | 0 | 0 | 0 | 17507.8 | 2022/06/14 05:12:36 | 2022/06/13 18:28:05 | 2538.57 | 2519.14 | 2547.24 | 1.46 | 2559.04 | 2558.83 | 1.43 | 2524.83 | 2561.24 | 0 | 3610.13 | 17453.53 | 0 | 17811.78 |  | VNM - Nghệ An - Nhà Máy | /BCG Energy | 1020C0056057/EM001020C0056057 | 5.1 | 10.1 | 2.3 |  | 19.825 | 225.2 | Online
VNM - Nghệ An - Nhà Máy | /BCG Energy | 1020C0056057/6T21A9008011 | 2022-06-14 16:00:00 | Grid connected | 404.8 | 407.8 | 404.6 | 235.5 | 234.5 | 235.3 | 16.572 | 16.803 | 16.58 | 98.26 | 53.2 | 1 | 49.95 | 11.595 | -0.007 | 280.41 | 11.802 | 609.3 | 609.3 | 603.2 | 603.2 | 603.2 | 603.2 | 89.2 | 89.2 | 605.8 | 605.8 | 615 | 615 | 90.3 | 90.3 | 601.6 | 601.6 | 609 | 609 | 90.6 | 90.6 | 2.72 | 0 | 2.79 | 0 | 2.82 | 0 | 0 | 0 | 2.91 | 0 | 2.74 | 0 | 0 | 0 | 2.75 | 0 | 2.77 | 0 | 0 | 0 | 17508.84 | 2022/06/14 05:12:36 | 2022/06/13 18:28:05 | 2538.71 | 2519.29 | 2547.39 | 1.46 | 2559.19 | 2558.98 | 1.43 | 2524.98 | 2561.39 | 0 | 3611.17 | 17454.57 | 0 | 17812.82 |  | VNM - Nghệ An - Nhà Máy | /BCG Energy | 1020C0056057/EM001020C0056057 | 5.3 | 10.7 | 2.1 |  | 19.894 | 216.6 | Online
VNM - Nghệ An - Nhà Máy | /BCG Energy | 1020C0056057/6T21A9008011 | 2022-06-14 16:05:00 | Grid connected | 404.8 | 406.8 | 404.4 | 235.5 | 234.6 | 235.3 | 15.614 | 15.852 | 15.613 | 98.19 | 53.2 | 1 | 50.07 | 10.906 | 0.003 | 281.29 | 11.102 | 610.4 | 610.4 | 603.1 | 603.1 | 609.3 | 609.3 | 84 | 84 | 608.6 | 608.6 | 605.7 | 605.7 | 97.3 | 97.3 | 600.5 | 600.5 | 609 | 609 | 84.1 | 84.1 | 2.5 | 0 | 2.57 | 0 | 2.64 | 0 | 0 | 0 | 2.48 | 0 | 2.51 | 0 | 0 | 0 | 2.53 | 0 | 2.54 | 0 | 0 | 0 | 17509.73 | 2022/06/14 05:12:36 | 2022/06/13 18:28:05 | 2538.84 | 2519.42 | 2547.52 | 1.46 | 2559.32 | 2559.11 | 1.43 | 2525.11 | 2561.53 | 0 | 3612.06 | 17455.46 | 0 | 17813.74 |  | VNM - Nghệ An - Nhà Máy | /BCG Energy | 1020C0056057/EM001020C0056057 | 5.3 | 10.3 | 2.1 |  | 19.954 | 201 | Online
VNM - Nghệ An - Nhà Máy | /BCG Energy | 1020C0056057/6T21A9008011 | 2022-06-14 16:10:00 | Grid connected | 403 | 405.1 | 403.1 | 234.8 | 233.3 | 234.4 | 13.095 | 13.238 | 13.209 | 98.06 | 53 | 1 | 49.95 | 9.102 | 0.013 | 282.07 | 9.282 | 609.3 | 609.3 | 600.5 | 600.5 | 597.2 | 597.2 | 91.6 | 91.6 | 602.6 | 602.6 | 603 | 603 | 117.1 | 117.1 | 607.6 | 607.6 | 604 | 604 | 84.9 | 84.9 | 2.23 | 0 | 2.25 | 0 | 2.34 | 0 | 0 | 0 | 2.29 | 0 | 2.27 | 0 | 0 | 0 | 2.26 | 0 | 2.31 | 0 | 0 | 0 | 17510.5 | 2022/06/14 05:12:36 | 2022/06/13 18:28:05 | 2538.95 | 2519.53 | 2547.64 | 1.46 | 2559.43 | 2559.22 | 1.43 | 2525.22 | 2561.64 | 0 | 3612.83 | 17456.23 | 0 | 17814.52 |  | VNM - Nghệ An - Nhà Máy | /BCG Energy | 1020C0056057/EM001020C0056057 | 5.2 | 9.9 | 2.6 |  | 20.009 | 169.1 | Online
VNM - Nghệ An - Nhà Máy | /BCG Energy | 1020C0056057/6T21A9008011 | 2022-06-14 16:15:00 | Grid connected | 404.8 | 406 | 404.2 | 234.7 | 234.3 | 234.4 | 10.853 | 11.075 | 10.857 | 97.81 | 52.8 | 1 | 49.99 | 7.558 | -0.002 | 282.74 | 7.721 | 603.3 | 603.3 | 603.2 | 603.2 | 597.2 | 597.2 | 87.9 | 87.9 | 602.6 | 602.6 | 597.1 | 597.1 | 93.3 | 93.3 | 595.6 | 595.6 | 609 | 609 | 89.2 | 89.2 | 1.83 | 0 | 1.83 | 0 | 1.93 | 0 | 0 | 0 | 1.87 | 0 | 1.87 | 0 | 0 | 0 | 1.86 | 0 | 1.9 | 0 | 0 | 0 | 17511.18 | 2022/06/14 05:12:36 | 2022/06/13 18:28:05 | 2539.05 | 2519.63 | 2547.74 | 1.46 | 2559.53 | 2559.32 | 1.43 | 2525.32 | 2561.74 | 0 | 3613.5 | 17456.9 | 0 | 17815.22 |  | VNM - Nghệ An - Nhà Máy | /BCG Energy | 1020C0056057/EM001020C0056057 | 5 | 9.1 | 1.7 |  | 20.054 | 142.5 | Online
VNM - Nghệ An - Nhà Máy | /BCG Energy | 1020C0056057/6T21A9008011 | 2022-06-14 16:20:00 | Grid connected | 406.6 | 409 | 406.5 | 237 | 235.3 | 236.4 | 10.452 | 10.65 | 10.436 | 97.81 | 52.6 | 1 | 50.06 | 7.256 | -0.012 | 283.36 | 7.413 | 603.3 | 603.3 | 597.2 | 597.2 | 597.3 | 597.3 | 88.2 | 88.2 | 602.7 | 602.7 | 597.2 | 597.2 | 100.1 | 100.1 | 596.7 | 596.7 | 603 | 603 | 83.6 | 83.6 | 1.83 | 0 | 1.83 | 0 | 1.93 | 0 | 0 | 0 | 1.87 | 0 | 1.87 | 0 | 0 | 0 | 1.86 | 0 | 1.9 | 0 | 0 | 0 | 17511.79 | 2022/06/14 05:12:36 | 2022/06/13 18:28:05 | 2539.14 | 2519.71 | 2547.83 | 1.46 | 2559.63 | 2559.41 | 1.43 | 2525.41 | 2561.83 | 0 | 3614.12 | 17457.52 | 0 | 17815.85 |  | VNM - Nghệ An - Nhà Máy | /BCG Energy | 1020C0056057/EM001020C0056057 | 5 | 8.8 | 2 |  | 20.096 | 137.8 | Online
VNM - Nghệ An - Nhà Máy | /BCG Energy | 1020C0056057/6T21A9008011 | 2022-06-14 16:25:00 | Grid connected | 405.6 | 408 | 405.2 | 236 | 235.3 | 235.4 | 10.037 | 10.246 | 10.032 | 97.69 | 52.4 | 1 | 50.13 | 6.963 | 0.001 | 283.94 | 7.12 | 603.3 | 603.3 | 593.6 | 593.6 | 597.2 | 597.2 | 93.7 | 93.7 | 602.6 | 602.6 | 603 | 603 | 85.4 | 85.4 | 601.5 | 601.5 | 603 | 603 | 76.6 | 76.6 | 1.83 | 0 | 1.83 | 0 | 1.72 | 0 | 0 | 0 | 1.67 | 0 | 1.67 | 0 | 0 | 0 | 1.66 | 0 | 1.69 | 0 | 0 | 0 | 17512.37 | 2022/06/14 05:12:36 | 2022/06/13 18:28:05 | 2539.23 | 2519.8 | 2547.91 | 1.46 | 2559.71 | 2559.5 | 1.43 | 2525.49 | 2561.92 | 0 | 3614.7 | 17458.1 | 0 | 17816.45 |  | VNM - Nghệ An - Nhà Máy | /BCG Energy | 1020C0056057/EM001020C0056057 | 5.2 | 8.8 | 2.3 |  | 20.136 | 131.4 | Online
VNM - Nghệ An - Nhà Máy | /BCG Energy | 1020C0056057/6T21A9008011 | 2022-06-14 16:30:00 | Grid connected | 405.5 | 407 | 404.3 | 236 | 235.3 | 235.4 | 8.778 | 8.972 | 8.763 | 97.55 | 52.4 | 1 | 50.1 | 6.099 | -0.003 | 284.49 | 6.256 | 602.2 | 602.2 | 591.2 | 591.2 | 597.2 | 597.2 | 92.9 | 92.9 | 608.6 | 608.6 | 591 | 591 | 90.3 | 90.3 | 602.7 | 602.7 | 603 | 603 | 84.1 | 84.1 | 1.63 | 0 | 1.62 | 0 | 1.52 | 0 | 0 | 0 | 1.46 | 0 | 1.67 | 0 | 0 | 0 | 1.46 | 0 | 1.49 | 0 | 0 | 0 | 17512.92 | 2022/06/14 05:12:36 | 2022/06/13 18:28:05 | 2539.3 | 2519.88 | 2547.99 | 1.46 | 2559.79 | 2559.58 | 1.43 | 2525.58 | 2562 | 0 | 3615.25 | 17458.65 | 0 | 17817.01 |  | VNM - Nghệ An - Nhà Máy | /BCG Energy | 1020C0056057/EM001020C0056057 | 5.1 | 8.7 | 3.4 |  | 20.173 | 117 | Online
VNM - Nghệ An - Nhà Máy | /BCG Energy | 1020C0056057/6T21A9008011 | 2022-06-14 16:35:00 | Grid connected | 405.5 | 407.1 | 404.3 | 236 | 235.3 | 235.4 | 7.326 | 7.268 | 7.267 | 97.26 | 52.2 | 1 | 49.99 | 4.995 | 0.002 | 284.96 | 5.14 | 597.3 | 597.3 | 597.2 | 597.2 | 594.1 | 594.1 | 97 | 97 | 596.6 | 596.6 | 585.1 | 585.1 | 76.6 | 76.6 | 594.5 | 594.5 | 591 | 591 | 87.7 | 87.7 | 1.23 | 0 | 1.42 | 0 | 1.32 | 0 | 0 | 0 | 1.25 | 0 | 1.27 | 0 | 0 | 0 | 1.25 | 0 | 1.29 | 0 | 0 | 0 | 17513.39 | 2022/06/14 05:12:36 | 2022/06/13 18:28:05 | 2539.37 | 2519.95 | 2548.06 | 1.46 | 2559.86 | 2559.65 | 1.43 | 2525.65 | 2562.07 | 0 | 3615.72 | 17459.12 | 0 | 17817.5 |  | VNM - Nghệ An - Nhà Máy | /BCG Energy | 1020C0056057/EM001020C0056057 | 4.9 | 8.4 | 1.3 |  | 20.206 | 95.4 | Online
VNM - Nghệ An - Nhà Máy | /BCG Energy | 1020C0056057/6T21A9008011 | 2022-06-14 16:40:00 | Grid connected | 406.6 | 409.1 | 406 | 236 | 235.3 | 235.4 | 7.784 | 7.865 | 7.694 | 97.12 | 52.2 | 1 | 49.89 | 5.351 | 0.001 | 285.41 | 5.51 | 597.3 | 597.3 | 594.5 | 594.5 | 597.2 | 597.2 | 95.9 | 95.9 | 593.7 | 593.7 | 599.5 | 599.5 | 79.5 | 79.5 | 595.5 | 595.5 | 592 | 592 | 75.3 | 75.3 | 1.23 | 0 | 1.21 | 0 | 1.32 | 0 | 0 | 0 | 1.25 | 0 | 1.27 | 0 | 0 | 0 | 1.25 | 0 | 1.29 | 0 | 0 | 0 | 17513.84 | 2022/06/14 05:12:36 | 2022/06/13 18:28:05 | 2539.44 | 2520.01 | 2548.13 | 1.46 | 2559.93 | 2559.71 | 1.43 | 2525.71 | 2562.14 | 0 | 3616.16 | 17459.56 | 0 | 17817.96 |  | VNM - Nghệ An - Nhà Máy | /BCG Energy | 1020C0056057/EM001020C0056057 | 4.4 | 7.6 | 2.9 |  | 20.236 | 101.9 | Online
VNM - Nghệ An - Nhà Máy | /BCG Energy | 1020C0056057/6T21A9008011 | 2022-06-14 16:45:00 | Grid connected | 406.6 | 409.1 | 406 | 236 | 235.3 | 236.4 | 6.75 | 6.829 | 6.663 | 97.27 | 52 | 1 | 50.03 | 4.654 | -0.001 | 285.83 | 4.786 | 597.4 | 597.4 | 593.8 | 593.8 | 591.2 | 591.2 | 96.6 | 96.6 | 596.6 | 596.6 | 593.5 | 593.5 | 77.3 | 77.3 | 589.5 | 589.5 | 597 | 597 | 76.9 | 76.9 | 1.23 | 0 | 1.21 | 0 | 1.32 | 0 | 0 | 0 | 1.25 | 0 | 1.27 | 0 | 0 | 0 | 1.25 | 0 | 1.29 | 0 | 0 | 0 | 17514.26 | 2022/06/14 05:12:36 | 2022/06/13 18:28:05 | 2539.5 | 2520.08 | 2548.19 | 1.46 | 2559.99 | 2559.79 | 1.43 | 2525.78 | 2562.2 | 0 | 3616.58 | 17459.98 | 0 | 17818.42 |  | VNM - Nghệ An - Nhà Máy | /BCG Energy | 1020C0056057/EM001020C0056057 | 4.5 | 7.3 | 1.3 |  | 20.266 | 89.9 | Online
VNM - Nghệ An - Nhà Máy | /BCG Energy | 1020C0056057/6T21A9008011 | 2022-06-14 16:50:00 | Grid connected | 404.7 | 406.5 | 403.4 | 235 | 234.5 | 234.6 | 6.549 | 6.623 | 6.663 | 97.26 | 52 | 1 | 50.18 | 4.62 | 0.007 | 286.21 | 4.751 | 597.3 | 597.3 | 597.1 | 597.1 | 594.4 | 594.4 | 94.3 | 94.3 | 602.6 | 602.6 | 597 | 597 | 76 | 76 | 590.7 | 590.7 | 603 | 603 | 72.5 | 72.5 | 1.23 | 0 | 1.21 | 0 | 1.32 | 0 | 0 | 0 | 1.25 | 0 | 1.27 | 0 | 0 | 0 | 1.25 | 0 | 1.29 | 0 | 0 | 0 | 17514.64 | 2022/06/14 05:12:36 | 2022/06/13 18:28:05 | 2539.56 | 2520.13 | 2548.25 | 1.46 | 2560.05 | 2559.84 | 1.43 | 2525.83 | 2562.26 | 0 | 3616.97 | 17460.37 | 0 | 17818.81 |  | VNM - Nghệ An - Nhà Máy | /BCG Energy | 1020C0056057/EM001020C0056057 | 4.7 | 7.3 | 1.8 |  | 20.292 | 88.7 | Online
VNM - Nghệ An - Nhà Máy | /BCG Energy | 1020C0056057/6T21A9008011 | 2022-06-14 16:55:00 | Grid connected | 402.3 | 404.2 | 401.3 | 234 | 233.3 | 232.9 | 5.926 | 6.014 | 5.854 | 96.91 | 52 | 1 | 49.92 | 4.016 | -0.013 | 286.57 | 4.143 | 591.3 | 591.3 | 591.2 | 591.2 | 594 | 594 | 84.6 | 84.6 | 590.6 | 590.6 | 585 | 585 | 78.6 | 78.6 | 589.6 | 589.6 | 591 | 591 | 80.5 | 80.5 | 1.03 | 0 | 1.01 | 0 | 1.12 | 0 | 0 | 0 | 1.05 | 0 | 1.07 | 0 | 0 | 0 | 1.05 | 0 | 1.09 | 0 | 0 | 0 | 17515 | 2022/06/14 05:12:36 | 2022/06/13 18:28:05 | 2539.61 | 2520.18 | 2548.3 | 1.46 | 2560.1 | 2559.9 | 1.43 | 2525.88 | 2562.31 | 0 | 3617.32 | 17460.72 | 0 | 17819.17 |  | VNM - Nghệ An - Nhà Máy | /BCG Energy | 1020C0056057/EM001020C0056057 | 5.1 | 7.4 | 0 |  | 20.317 | 78.1 | Online
VNM - Nghệ An - Nhà Máy | /BCG Energy | 1020C0056057/6T21A9008011 | 2022-06-14 17:00:00 | Grid connected | 402.4 | 404.2 | 401.3 | 233 | 233.3 | 232.9 | 5.53 | 5.552 | 5.547 | 93.84 | 52 | 0.999 | 50.08 | 3.797 | 0.001 | 286.86 | 4.046 | 596.2 | 596.2 | 593.7 | 593.7 | 588.4 | 588.4 | 92.1 | 92.1 | 590.6 | 590.6 | 591 | 591 | 80.5 | 80.5 | 595.5 | 595.5 | 585 | 585 | 79.2 | 79.2 | 0.84 | 0 | 0.84 | 0 | 0.85 | 0 | 0 | 0 | 0.85 | 0 | 0.84 | 0 | 0 | 0 | 0.82 | 0 | 0.84 | 0 | 0 | 0 | 17515.29 | 2022/06/14 05:12:36 | 2022/06/13 18:28:05 | 2539.65 | 2520.23 | 2548.35 | 1.46 | 2560.14 | 2559.94 | 1.43 | 2525.93 | 2562.36 | 0 | 3617.61 | 17461.01 | 0 | 17819.49 |  | VNM - Nghệ An - Nhà Máy | /BCG Energy | 1020C0056057/EM001020C0056057 | 5.1 | 7.5 | 1 |  | 20.34 | 73.5 | Online
VNM - Nghệ An - Nhà Máy | /BCG Energy | 1020C0056057/6T21A9008011 | 2022-06-14 17:05:00 | Grid connected | 402.3 | 404.2 | 401.3 | 234 | 233.3 | 233.9 | 3.209 | 3.192 | 3.215 | 95.58 | 52 | 0.999 | 50.07 | 2.189 | -0.009 | 287.13 | 2.291 | 574.4 | 574.4 | 576.4 | 576.4 | 579.1 | 579.1 | 105.5 | 105.5 | 578.5 | 578.5 | 567 | 567 | 93.9 | 93.9 | 571.5 | 571.5 | 584.9 | 584.9 | 81 | 81 | 0.64 | 0 | 0.64 | 0 | 0.65 | 0 | 0 | 0 | 0.65 | 0 | 0.64 | 0 | 0 | 0 | 0.62 | 0 | 0.63 | 0 | 0 | 0 | 17515.56 | 2022/06/14 05:12:36 | 2022/06/13 18:28:05 | 2539.69 | 2520.27 | 2548.39 | 1.46 | 2560.18 | 2559.98 | 1.43 | 2525.97 | 2562.4 | 0 | 3617.88 | 17461.28 | 0 | 17819.77 |  | VNM - Nghệ An - Nhà Máy | /BCG Energy | 1020C0056057/EM001020C0056057 | 4.5 | 6.9 | 1.5 |  | 20.359 | 44.4 | Online
VNM - Nghệ An - Nhà Máy | /BCG Energy | 1020C0056057/6T21A9008011 | 2022-06-14 17:10:00 | Grid connected | 401.3 | 403.2 | 400.1 | 233 | 232.2 | 232.9 | 0.904 | 0.9 | 0.906 | 82.02 | 52 | 0.999 | 50.02 | 0.494 | 0.03 | 287.2 | 0.618 | 531.2 | 531.2 | 528.4 | 528.4 | 537.2 | 537.2 | 120.5 | 120.5 | 536.6 | 536.6 | 543 | 543 | 98.9 | 98.9 | 541.5 | 541.5 | 554.1 | 554.1 | 119.4 | 119.4 | 0.11 | 0 | 0.11 | 0 | 0.12 | 0 | 0 | 0 | 0.1 | 0 | 0.09 | 0 | 0 | 0 | 0.09 | 0 | 0.09 | 0 | 0 | 0 | 17515.63 | 2022/06/14 05:12:36 | 2022/06/13 18:28:05 | 2539.7 | 2520.28 | 2548.4 | 1.46 | 2560.2 | 2559.99 | 1.43 | 2525.98 | 2562.41 | 0 | 3617.95 | 17461.35 | 0 | 17819.85 |  | VNM - Nghệ An - Nhà Máy | /BCG Energy | 1020C0056057/EM001020C0056057 | 4.6 | 6.3 | 0.8 |  | 20.366 | 12.9 | Online
VNM - Nghệ An - Nhà Máy | /BCG Energy | 1020C0056057/6T21A9008011 | 2022-06-14 17:15:00 | Grid connected | 401.3 | 403.2 | 400.2 | 233 | 232.2 | 232.9 | 0.7 | 0.696 | 0.701 | 82.02 | 52 | 0.999 | 50.02 | 0.514 | -0.006 | 287.24 | 0.627 | 542.2 | 542.2 | 539.6 | 539.6 | 549.1 | 549.1 | 121.9 | 121.9 | 542.5 | 542.5 | 534.6 | 534.6 | 102.4 | 102.4 | 535.5 | 535.5 | 536.9 | 536.9 | 121.8 | 121.8 | 0.11 | 0 | 0.11 | 0 | 0.12 | 0 | 0 | 0 | 0.1 | 0 | 0.09 | 0 | 0 | 0 | 0.09 | 0 | 0.09 | 0 | 0 | 0 | 17515.67 | 2022/06/14 05:12:36 | 2022/06/13 18:28:05 | 2539.71 | 2520.29 | 2548.41 | 1.46 | 2560.21 | 2560 | 1.43 | 2525.99 | 2562.42 | 0 | 3617.99 | 17461.39 | 0 | 17819.92 |  | VNM - Nghệ An - Nhà Máy | /BCG Energy | 1020C0056057/EM001020C0056057 | 4.6 | 6.1 | 0.7 |  | 20.37 | 13.6 | Online
VNM - Nghệ An - Nhà Máy | /BCG Energy | 1020C0056057/6T21A9008011 | 2022-06-14 17:20:00 | Grid connected | 401.4 | 403.2 | 401.1 | 234 | 233.2 | 232.9 | 1.106 | 1.1 | 1.107 | 87.3 | 52 | 0.999 | 49.96 | 0.843 | 0.025 | 287.29 | 0.965 | 550.4 | 550.4 | 557.8 | 557.8 | 543.2 | 543.2 | 139.4 | 139.4 | 554.6 | 554.6 | 557.6 | 557.6 | 121 | 121 | 542.7 | 542.7 | 512.1 | 512.1 | 103.3 | 103.3 | 0.11 | 0 | 0.11 | 0 | 0.12 | 0 | 0 | 0 | 0.1 | 0 | 0.09 | 0 | 0 | 0 | 0.09 | 0 | 0.29 | 0 | 0 | 0 | 17515.72 | 2022/06/14 05:12:36 | 2022/06/13 18:28:05 | 2539.72 | 2520.3 | 2548.42 | 1.46 | 2560.22 | 2560.01 | 1.43 | 2526 | 2562.43 | 0 | 3618.04 | 17461.44 | 0 | 17819.99 |  | VNM - Nghệ An - Nhà Máy | /BCG Energy | 1020C0056057/EM001020C0056057 | 4.5 | 5.9 | 1.5 |  | 20.375 | 19.5 | Online
VNM - Nghệ An - Nhà Máy | /BCG Energy | 1020C0056057/6T21A9008011 | 2022-06-14 17:25:00 | Grid connected | 401.4 | 403.2 | 400.1 | 233 | 232.1 | 232.9 | 1.511 | 1.504 | 1.514 | 93.8 | 52 | 0.999 | 50.06 | 1.139 | 0.032 | 287.37 | 1.216 | 566.1 | 566.1 | 569.6 | 569.6 | 561.1 | 561.1 | 108.1 | 108.1 | 560.7 | 560.7 | 557.4 | 557.4 | 92.3 | 92.3 | 559.5 | 559.5 | 560 | 560 | 104.8 | 104.8 | 0.31 | 0 | 0.31 | 0 | 0.32 | 0 | 0 | 0 | 0.3 | 0 | 0.29 | 0 | 0 | 0 | 0.29 | 0 | 0.29 | 0 | 0 | 0 | 17515.81 | 2022/06/14 05:12:36 | 2022/06/13 18:28:05 | 2539.74 | 2520.31 | 2548.43 | 1.46 | 2560.23 | 2560.03 | 1.43 | 2526.01 | 2562.44 | 0 | 3618.13 | 17461.53 | 0 | 17820.08 |  | VNM - Nghệ An - Nhà Máy | /BCG Energy | 1020C0056057/EM001020C0056057 | 4.6 | 5.9 | 2.8 |  | 20.381 | 25.1 | Online
VNM - Nghệ An - Nhà Máy | /BCG Energy | 1020C0056057/6T21A9008011 | 2022-06-14 17:30:00 | Grid connected | 401.4 | 404.2 | 401.2 | 233 | 233.1 | 232.9 | 1.567 | 1.558 | 1.569 | 91.2 | 52 | 0.999 | 49.92 | 1.074 | -0.008 | 287.47 | 1.178 | 567.3 | 567.3 | 561.1 | 561.1 | 560.7 | 560.7 | 109 | 109 | 560.5 | 560.5 | 555 | 555 | 102.3 | 102.3 | 559.6 | 559.6 | 567 | 567 | 106.5 | 106.5 | 0.31 | 0 | 0.31 | 0 | 0.32 | 0 | 0 | 0 | 0.3 | 0 | 0.29 | 0 | 0 | 0 | 0.29 | 0 | 0.29 | 0 | 0 | 0 | 17515.9 | 2022/06/14 05:12:36 | 2022/06/13 18:28:05 | 2539.75 | 2520.33 | 2548.45 | 1.46 | 2560.25 | 2560.04 | 1.43 | 2526.03 | 2562.46 | 0 | 3618.22 | 17461.62 | 0 | 17820.2 |  | VNM - Nghệ An - Nhà Máy | /BCG Energy | 1020C0056057/EM001020C0056057 | 4.6 | 5.8 | 1.8 |  | 20.389 | 24.2 | Online
VNM - Nghệ An - Nhà Máy | /BCG Energy | 1020C0056057/6T21A9008011 | 2022-06-14 17:35:00 | Grid connected | 402.4 | 404.2 | 401.3 | 234 | 233.1 | 232.9 | 0.679 | 0.658 | 0.68 | 79.88 | 51.8 | 0.999 | 49.99 | 0.427 | 0.01 | 287.54 | 0.524 | 549.3 | 549.3 | 531.2 | 531.2 | 542.6 | 542.6 | 113.6 | 113.6 | 536.9 | 536.9 | 542.4 | 542.4 | 101.2 | 101.2 | 541.6 | 541.6 | 553.2 | 553.2 | 113.6 | 113.6 | 0.31 | 0 | 0.31 | 0 | 0.32 | 0 | 0 | 0 | 0.3 | 0 | 0.29 | 0 | 0 | 0 | 0.29 | 0 | 0.29 | 0 | 0 | 0 | 17515.97 | 2022/06/14 05:12:36 | 2022/06/13 18:28:05 | 2539.76 | 2520.34 | 2548.46 | 1.46 | 2560.26 | 2560.05 | 1.43 | 2526.04 | 2562.47 | 0 | 3618.29 | 17461.69 | 0 | 17820.27 |  | VNM - Nghệ An - Nhà Máy | /BCG Energy | 1020C0056057/EM001020C0056057 | 4.4 | 5.7 | 1 |  | 20.395 | 11.5 | Online
VNM - Nghệ An - Nhà Máy | /BCG Energy | 1020C0056057/6T21A9008011 | 2022-06-14 17:40:00 | Grid connected | 402.4 | 404.2 | 401.3 | 234 | 233.1 | 232.9 | 0.261 | 0.245 | 0.262 | 73.97 | 52 | 0.997 | 49.98 | 0.085 | 0.007 | 287.55 | 0.126 | 491.2 | 491.2 | 501.5 | 501.5 | 513.2 | 513.2 | 114.1 | 114.1 | 506.7 | 506.7 | 519.1 | 519.1 | 95.3 | 95.3 | 537.4 | 537.4 | 495 | 495 | 89.9 | 89.9 | 0.11 | 0 | 0.11 | 0 | 0.12 | 0 | 0 | 0 | 0.1 | 0 | 0.09 | 0 | 0 | 0 | 0.09 | 0 | 0.09 | 0 | 0 | 0 | 17515.98 | 2022/06/14 05:12:36 | 2022/06/13 18:28:05 | 2539.77 | 2520.34 | 2548.47 | 1.46 | 2560.26 | 2560.06 | 1.43 | 2526.04 | 2562.48 | 0 | 3618.3 | 17461.7 | 0 | 17820.31 |  | VNM - Nghệ An - Nhà Máy | /BCG Energy | 1020C0056057/EM001020C0056057 | 4.4 | 5.5 | 1.1 |  | 20.397 | 5.2 | Online
VNM - Nghệ An - Nhà Máy | /BCG Energy | 1020C0056057/6T21A9008011 | 2022-06-14 17:45:00 | Grid connected | 403.4 | 405.2 | 403.3 | 234 | 234.1 | 233.9 | 0.059 | 0.045 | 0.062 | 72.47 | 51.8 | 0.426 | 50.07 | 0.001 | 0.006 | 287.56 | 0.001 | 503.1 | 503.1 | 470.7 | 470.7 | 507.3 | 507.3 | 134.4 | 134.4 | 488.8 | 488.8 | 507.1 | 507.1 | 102 | 102 | 499.6 | 499.6 | 465 | 465 | 122.6 | 122.6 | 0.11 | 0 | 0.11 | 0 | 0.12 | 0 | 0 | 0 | 0.1 | 0 | 0.09 | 0 | 0 | 0 | 0.09 | 0 | 0.09 | 0 | 0 | 0 | 17515.99 | 2022/06/14 05:12:36 | 2022/06/13 18:28:05 | 2539.77 | 2520.35 | 2548.47 | 1.46 | 2560.27 | 2560.06 | 1.43 | 2526.05 | 2562.48 | 0 | 3618.31 | 17461.71 | 0 | 17820.34 |  | VNM - Nghệ An - Nhà Máy | /BCG Energy | 1020C0056057/EM001020C0056057 | 4.4 | 5.5 | 1 |  | 20.398 | 3.4 | Online
VNM - Nghệ An - Nhà Máy | /BCG Energy | 1020C0056057/6T21A9008011 | 2022-06-14 17:50:00 | Grid connected | 404.6 | 406.2 | 403.3 | 235 | 234.1 | 234.9 | 0.059 | 0.045 | 0.062 | 0 | 51.8 | 0 | 50.14 | 0 | 0.019 | 287.56 | 0 | 491.1 | 491.1 | 471.5 | 471.5 | 519.1 | 519.1 | 125.3 | 125.3 | 476.6 | 476.6 | 495 | 495 | 105.6 | 105.6 | 493.6 | 493.6 | 446.9 | 446.9 | 130.3 | 130.3 | 0.11 | 0 | 0.11 | 0 | 0.12 | 0 | 0 | 0 | 0.1 | 0 | 0.09 | 0 | 0 | 0 | 0.09 | 0 | 0.09 | 0 | 0 | 0 | 17515.99 | 2022/06/14 05:12:36 | 2022/06/13 18:28:05 | 2539.77 | 2520.35 | 2548.47 | 1.46 | 2560.27 | 2560.07 | 1.43 | 2526.05 | 2562.48 | 0 | 3618.31 | 17461.71 | 0 | 17820.35 |  | VNM - Nghệ An - Nhà Máy | /BCG Energy | 1020C0056057/EM001020C0056057 | 4.4 | 5.4 | 1.8 |  | 20.399 | 3.4 | Online
VNM - Nghệ An - Nhà Máy | /BCG Energy | 1020C0056057/6T21A9008011 | 2022-06-14 17:55:00 | Grid connected | 405 | 406.9 | 404.2 | 235.2 | 234.3 | 234.6 | 0.059 | 0.045 | 0.062 | 73.97 | 51.8 | 0.968 | 50.04 | 0.137 | 0.034 | 287.56 | 0.185 | 495.3 | 495.3 | 500.6 | 500.6 | 501.6 | 501.6 | 117.9 | 117.9 | 506.5 | 506.5 | 531 | 531 | 117.3 | 117.3 | 487.4 | 487.4 | 512.9 | 512.9 | 110.7 | 110.7 | 0.11 | 0 | 0.11 | 0 | 0.12 | 0 | 0 | 0 | 0.1 | 0 | 0.09 | 0 | 0 | 0 | 0.09 | 0 | 0.09 | 0 | 0 | 0 | 17515.99 | 2022/06/14 05:12:36 | 2022/06/13 18:28:05 | 2539.78 | 2520.35 | 2548.48 | 1.46 | 2560.27 | 2560.07 | 1.43 | 2526.05 | 2562.49 | 0 | 3618.31 | 17461.71 | 0 | 17820.38 |  | VNM - Nghệ An - Nhà Máy | /BCG Energy | 1020C0056057/EM001020C0056057 | 4.5 | 5.3 | 1.2 |  | 20.4 | 6.4 | Online
VNM - Nghệ An - Nhà Máy | /BCG Energy | 1020C0056057/6T21A9008011 | 2022-06-14 18:00:00 | Grid connected | 406.1 | 408.1 | 405.2 | 235.2 | 235.3 | 235.6 | 0.263 | 0.254 | 0.264 | 73.97 | 51.8 | 0.981 | 50.05 | 0.131 | 0.028 | 287.58 | 0.181 | 507.3 | 507.3 | 530.7 | 530.7 | 500.5 | 500.5 | 140.3 | 140.3 | 512.3 | 512.3 | 501 | 501 | 115.4 | 115.4 | 463.5 | 463.5 | 518.9 | 518.9 | 118.5 | 118.5 | 0.11 | 0 | 0.11 | 0 | 0.12 | 0 | 0 | 0 | 0.1 | 0 | 0.09 | 0 | 0 | 0 | 0.09 | 0 | 0.09 | 0 | 0 | 0 | 17516.01 | 2022/06/14 05:12:36 | 2022/06/13 18:28:05 | 2539.78 | 2520.36 | 2548.48 | 1.46 | 2560.28 | 2560.07 | 1.43 | 2526.06 | 2562.49 | 0 | 3618.33 | 17461.73 | 0 | 17820.41 |  | VNM - Nghệ An - Nhà Máy | /BCG Energy | 1020C0056057/EM001020C0056057 | 4.5 | 5.3 | 0.4 |  | 20.403 | 6.3 | Online
VNM - Nghệ An - Nhà Máy | /BCG Energy | 1020C0056057/6T21A9008011 | 2022-06-14 18:05:00 | Grid connected | 405.4 | 407.6 | 404.8 | 236.2 | 235.3 | 235.9 | 0.058 | 0.041 | 0.058 | 0 | 51.8 | 0 | 50.08 | 0 | 0.01 | 287.58 | 0 | 495.3 | 495.3 | 458.8 | 458.8 | 465.8 | 465.8 | 112.8 | 112.8 | 482.6 | 482.6 | 435.1 | 435.1 | 129.6 | 129.6 | 475.6 | 475.6 | 411 | 411 | 121.4 | 121.4 | 0.11 | 0 | 0.11 | 0 | 0.12 | 0 | 0 | 0 | 0.1 | 0 | 0.09 | 0 | 0 | 0 | 0.09 | 0 | 0.09 | 0 | 0 | 0 | 17516.01 | 2022/06/14 05:12:36 | 2022/06/13 18:28:05 | 2539.78 | 2520.36 | 2548.48 | 1.46 | 2560.28 | 2560.08 | 1.43 | 2526.06 | 2562.49 | 0 | 3618.33 | 17461.73 | 0 | 17820.42 |  | VNM - Nghệ An - Nhà Máy | /BCG Energy | 1020C0056057/EM001020C0056057 | 4.4 | 5.3 | 2.1 |  | 20.403 | 1.2 | Online
VNM - Nghệ An - Nhà Máy | /BCG Energy | 1020C0056057/6T21A9008011 | 2022-06-14 18:10:00 | Standby : sunlight detection | 406.6 | 408.7 | 405.8 | 237.2 | 236.3 | 234.7 | 0 | 0 | 0 | 0 | 51.6 | 0 | 50.01 | 0 | 0 | 287.58 | 0 | 401.8 | 401.8 | 402 | 402 | 401.9 | 401.9 | 105.4 | 105.4 | 401.1 | 401.1 | 401 | 401 | 101.2 | 101.2 | 400.2 | 400.2 | 401.6 | 401.6 | 83.9 | 83.9 | 0 | 0 | 0 | 0 | 0 | 0 | 0 | 0 | 0 | 0 | 0 | 0 | 0 | 0 | 0 | 0 | 0 | 0 | 0 | 0 | 17516.01 | 2022/06/14 05:12:36 | 2022/06/14 18:07:08 | 2539.78 | 2520.36 | 2548.48 | 1.46 | 2560.28 | 2560.08 | 1.43 | 2526.06 | 2562.49 | 0 | 3618.33 | 17461.73 | 0 | 17820.42 |  | VNM - Nghệ An - Nhà Máy | /BCG Energy | 1020C0056057/EM001020C0056057 | 4.1 | 5.1 | 1.2 |  | 20.404 | 0.6 | Online
VNM - Nghệ An - Nhà Máy | /BCG Energy | 1020C0056057/6T21A9008011 | 2022-06-14 18:15:00 | Standby : sunlight detection | 406.5 | 408.8 | 405.7 | 236 | 236.3 | 234.7 | 0 | 0 | 0 | 0 | 51.4 | 0 | 49.99 | 0 | 0 | 287.58 | 0 | 440.9 | 440.9 | 440.2 | 440.2 | 440.6 | 440.6 | 93.9 | 93.9 | 440.4 | 440.4 | 440.2 | 440.2 | 92.9 | 92.9 | 438.7 | 438.7 | 440.6 | 440.6 | 87.9 | 87.9 | 0 | 0 | 0 | 0 | 0 | 0 | 0 | 0 | 0 | 0 | 0 | 0 | 0 | 0 | 0 | 0 | 0 | 0 | 0 | 0 | 17516.01 | 2022/06/14 05:12:36 | 2022/06/14 18:07:08 | 2539.78 | 2520.36 | 2548.48 | 1.46 | 2560.28 | 2560.08 | 1.43 | 2526.06 | 2562.49 | 0 | 3618.33 | 17461.73 | 0 | 17820.42 |  | VNM - Nghệ An - Nhà Máy | /BCG Energy | 1020C0056057/EM001020C0056057 | 4 | 4.9 | 1.7 |  | 20.404 | 1.7 | Online
VNM - Nghệ An - Nhà Máy | /BCG Energy | 1020C0056057/6T21A9008011 | 2022-06-14 18:20:00 | Standby : sunlight detection | 406.6 | 409.2 | 406.5 | 237.1 | 236.5 | 234.7 | 0 | 0 | 0 | 0 | 51.2 | 0 | 50.08 | 0 | 0 | 287.58 | 0 | 426.3 | 426.3 | 425.6 | 425.6 | 425.8 | 425.8 | 140.5 | 140.5 | 426 | 426 | 425.9 | 425.9 | 138.2 | 138.2 | 424.1 | 424.1 | 425.8 | 425.8 | 123.1 | 123.1 | 0 | 0 | 0 | 0 | 0 | 0 | 0 | 0 | 0 | 0 | 0 | 0 | 0 | 0 | 0 | 0 | 0 | 0 | 0 | 0 | 17516.01 | 2022/06/14 05:12:36 | 2022/06/14 18:07:08 | 2539.78 | 2520.36 | 2548.48 | 1.46 | 2560.28 | 2560.08 | 1.43 | 2526.06 | 2562.49 | 0 | 3618.33 | 17461.73 | 0 | 17820.42 |  | VNM - Nghệ An - Nhà Máy | /BCG Energy | 1020C0056057/EM001020C0056057 | 4 | 4.7 | 1.3 |  | 20.404 | 0.7 | Online
VNM - Nghệ An - Nhà Máy | /BCG Energy | 1020C0056057/6T21A9008011 | 2022-06-14 18:25:00 | Standby : initialization | 406.6 | 409.2 | 406.5 | 237.1 | 236.5 | 234.7 | 0 | 0 | 0 | 0 | 51 | 0 | 50 | 0 | 0 | 287.58 | 0 | 165.4 | 165.4 | 164 | 164 | 164.4 | 164.4 | 39.4 | 39.4 | 164.7 | 164.7 | 164.4 | 164.4 | 39.4 | 39.4 | 163.7 | 163.7 | 164.6 | 164.6 | 39.4 | 39.4 | 0 | 0 | 0 | 0 | 0 | 0 | 0 | 0 | 0 | 0 | 0 | 0 | 0 | 0 | 0 | 0 | 0 | 0 | 0 | 0 | 17516.01 | 2022/06/14 05:12:36 | 2022/06/14 18:07:08 | 2539.78 | 2520.36 | 2548.48 | 1.46 | 2560.28 | 2560.08 | 1.43 | 2526.06 | 2562.49 | 0 | 3618.33 | 17461.73 | 0 | 17820.42 |  | VNM - Nghệ An - Nhà Máy | /BCG Energy | 1020C0056057/EM001020C0056057 | 4.2 | 4.8 | 1.5 |  | 20.405 | 0.3 | Online
VNM - Nghệ An - Nhà Máy | /BCG Energy | 1020C0056057/6T21A9008011 | 2022-06-14 18:30:00 | Standby : initialization | 406.6 | 409.2 | 406.5 | 237.1 | 236.5 | 234.7 | 0 | 0 | 0 | 0 | 51.2 | 0 | 50 | 0 | 0 | 287.58 | 0 | 165.4 | 165.4 | 164 | 164 | 164.4 | 164.4 | 39.4 | 39.4 | 164.7 | 164.7 | 164.4 | 164.4 | 39.4 | 39.4 | 163.7 | 163.7 | 164.6 | 164.6 | 39.4 | 39.4 | 0 | 0 | 0 | 0 | 0 | 0 | 0 | 0 | 0 | 0 | 0 | 0 | 0 | 0 | 0 | 0 | 0 | 0 | 0 | 0 | 17516.01 | 2022/06/14 05:12:36 | 2022/06/14 18:07:08 | 2539.78 | 2520.36 | 2548.48 | 1.46 | 2560.28 | 2560.08 | 1.43 | 2526.06 | 2562.49 | 0 | 3618.33 | 17461.73 | 0 | 17820.42 |  | VNM - Nghệ An - Nhà Máy | /BCG Energy | 1020C0056057/EM001020C0056057 | 3.7 | 4.4 | 2.2 |  | 20.405 | 0.1 | Online
VNM - Nghệ An - Nhà Máy | /BCG Energy | 1020C0056057/6T21A9008011 | 2022-06-14 18:35:00 | Standby : initialization | 406.6 | 409.2 | 406.5 | 237.1 | 236.5 | 234.7 | 0 | 0 | 0 | 0 | 51 | 0 | 50 | 0 | 0 | 287.58 | 0 | 165.4 | 165.4 | 164 | 164 | 164.4 | 164.4 | 39.4 | 39.4 | 164.7 | 164.7 | 164.4 | 164.4 | 39.4 | 39.4 | 163.7 | 163.7 | 164.6 | 164.6 | 39.4 | 39.4 | 0 | 0 | 0 | 0 | 0 | 0 | 0 | 0 | 0 | 0 | 0 | 0 | 0 | 0 | 0 | 0 | 0 | 0 | 0 | 0 | 17516.01 | 2022/06/14 05:12:36 | 2022/06/14 18:07:08 | 2539.78 | 2520.36 | 2548.48 | 1.46 | 2560.28 | 2560.08 | 1.43 | 2526.06 | 2562.49 | 0 | 3618.33 | 17461.73 | 0 | 17820.42 |  | VNM - Nghệ An - Nhà Máy | /BCG Energy | 1020C0056057/EM001020C0056057 | 3.5 | 4.2 | 0.9 |  | 20.405 | 0.1 | Online
VNM - Nghệ An - Nhà Máy | /BCG Energy | 1020C0056057/6T21A9008011 | 2022-06-14 18:40:00 | Standby : no sunlight |  |  |  | 0 | 0 | 0 | 0 | 0 | 0 | 0 | 50.7 | 0 | 0 | 0 | 0 | 287.58 | 0 | 0 | 0 | 0 | 0 | 0 | 0 | 0 | 0 | 0 | 0 | 0 | 0 | 0 | 0 | 0 | 0 | 0 | 0 | 0 | 0 | 0 | 0 | 0 | 0 | 0 | 0 | 0 | 0 | 0 | 0 | 0 | 0 | 0 | 0 | 0 | 0 | 0 | 0 | 0 | 0 | 17516.01 | 2022/06/14 05:12:36 | 2022/06/14 18:07:08 | 2539.78 | 2520.36 | 2548.48 | 1.46 | 2560.28 | 2560.08 | 1.43 | 2526.06 | 2562.49 | 0 |  |  | -0.1 | 17820.42 |  | VNM - Nghệ An - Nhà Máy | /BCG Energy | 1020C0056057/EM001020C0056057 | 3.5 | 4.2 | 1.6 |  | 20.405 | 0 | Online
VNM - Nghệ An - Nhà Máy | /BCG Energy | 1020C0056057/6T21A9008011 | 2022-06-15 00:00:00 |  |  |  |  | 0 | 0 | 0 | 0 | 0 | 0 | 0 | 43.3 | 0 | 0 | 0 | 0 | 0 | 0 | 0 | 0 | 0 | 0 | 0 | 0 | 0 | 0 | 0 | 0 | 0 | 0 | 0 | 0 | 0 | 0 | 0 | 0 | 0 | 0 | 0 | 0 | 0 | 0 | 0 | 0 | 0 | 0 | 0 | 0 | 0 | 0 | 0 | 0 | 0 | 0 | 0 | 0 | 0 | 0 | 17516.01 |  |  | 2539.78 | 2520.36 | 2548.48 | 1.46 | 2560.28 | 2560.08 | 1.43 | 2526.06 | 2562.49 | 0 |  |  | -0.1 | 17820.42 |  | VNM - Nghệ An - Nhà Máy | /BCG Energy | 1020C0056057/EM001020C0056057 | 3.3 | 2.8 | 0 |  | 0 | 0 | Online
VNM - Nghệ An - Nhà Máy | /BCG Energy | 1020C0056057/6T21A9008011 | 2022-06-15 05:20:00 | Standby : initialization | 0 | 0 | 0 | 0 | 0 | 0 | 0 | 0 | 0 | 0 | 42.1 | 0 | 0 | 0 | 0 | 0 | 0 | 0 | 0 | 0 | 0 | 0 | 0 | 0 | 0 | 0 | 0 | 0 | 0 | 0 | 0 | 0 | 0 | 0 | 0 | 0 | 0 | 0 | 0 | 0 | 0 | 0 | 0 | 0 | 0 | 0 | 0 | 0 | 0 | 0 | 0 | 0 | 0 | 0 | 0 | 0 | 0 | 17516.01 | 2022/06/14 05:12:36 | 2022/06/14 18:07:08 | 2539.78 | 2520.36 | 2548.48 | 1.46 | 2560.28 | 2560.08 | 1.43 | 2526.06 | 2562.49 | 0 | 3618.33 | 17461.73 | 0 | 17820.42 |  | VNM - Nghệ An - Nhà Máy | /BCG Energy | 1020C0056057/EM001020C0056057 | -1.2 | -1.2 | 3.1 |  | 0 | 0.3 | Online
VNM - Nghệ An - Nhà Máy | /BCG Energy | 1020C0056057/6T21A9008011 | 2022-06-15 05:25:00 | Standby : initialization | 405.3 | 408.6 | 405.8 | 235.5 | 235.3 | 234.1 | 0 | 0 | 0 | 0 | 41.7 | 0 | 50.16 | 0 | 0 | 0 | 0 | 526.4 | 526.4 | 526.3 | 526.3 | 526.3 | 526.3 | 50.5 | 50.5 | 525.6 | 525.6 | 526 | 526 | 50.7 | 50.7 | 524.3 | 524.3 | 526.2 | 526.2 | 51 | 51 | 0 | 0 | 0 | 0 | 0 | 0 | 0 | 0 | 0 | 0 | 0 | 0 | 0 | 0 | 0 | 0 | 0 | 0 | 0 | 0 | 17516.01 | 2022/06/14 05:12:36 | 2022/06/14 18:07:08 | 2539.78 | 2520.36 | 2548.48 | 1.46 | 2560.28 | 2560.08 | 1.43 | 2526.06 | 2562.49 | 0 | 3618.33 | 17461.73 | 0 | 17820.42 |  | VNM - Nghệ An - Nhà Máy | /BCG Energy | 1020C0056057/EM001020C0056057 | -1.4 | -1.5 | 3.3 |  | 0 | 0.8 | Online
VNM - Nghệ An - Nhà Máy | /BCG Energy | 1020C0056057/6T21A9008011 | 2022-06-15 05:30:00 | Standby : sunlight detection | 405.1 | 408 | 405.5 | 235.5 | 235.8 | 234.1 | 0 | 0 | 0 | 0 | 41.3 | 0 | 50.18 | 0 | 0 | 0 | 0 | 432.3 | 432.3 | 432.2 | 432.2 | 432.6 | 432.6 | 134.4 | 134.4 | 432.1 | 432.1 | 432.4 | 432.4 | 130.2 | 130.2 | 430.9 | 430.9 | 432.3 | 432.3 | 118.5 | 118.5 | 0 | 0 | 0 | 0 | 0 | 0 | 0 | 0 | 0 | 0 | 0 | 0 | 0 | 0 | 0 | 0 | 0 | 0 | 0 | 0 | 17516.01 | 2022/06/14 05:12:36 | 2022/06/14 18:07:08 | 2539.78 | 2520.36 | 2548.48 | 1.46 | 2560.28 | 2560.08 | 1.43 | 2526.06 | 2562.49 | 0 | 3618.33 | 17461.73 | 0 | 17820.42 |  | VNM - Nghệ An - Nhà Máy | /BCG Energy | 1020C0056057/EM001020C0056057 | -1.5 | -1.7 | 1.7 |  | 0 | 0.7 | Online
VNM - Nghệ An - Nhà Máy | /BCG Energy | 1020C0056057/6T21A9008011 | 2022-06-15 05:35:00 | Standby : sunlight detection | 401.8 | 405.8 | 403.5 | 234.5 | 233.8 | 234 | 0 | 0 | 0 | 0 | 41.3 | 0 | 50.15 | 0 | 0 | 0 | 0 | 432.3 | 432.3 | 432.2 | 432.2 | 432.6 | 432.6 | 105.2 | 105.2 | 432.1 | 432.1 | 432.4 | 432.4 | 99 | 99 | 430.9 | 430.9 | 432.3 | 432.3 | 92 | 92 | 0 | 0 | 0 | 0 | 0 | 0 | 0 | 0 | 0 | 0 | 0 | 0 | 0 | 0 | 0 | 0 | 0 | 0 | 0 | 0 | 17516.01 | 2022/06/14 05:12:36 | 2022/06/14 18:07:08 | 2539.78 | 2520.36 | 2548.48 | 1.46 | 2560.28 | 2560.08 | 1.43 | 2526.06 | 2562.49 | 0 | 3618.33 | 17461.73 | 0 | 17820.42 |  | VNM - Nghệ An - Nhà Máy | /BCG Energy | 1020C0056057/EM001020C0056057 | -1.5 | -1.5 | 1.4 |  | 0 | 0.4 | Online
VNM - Nghệ An - Nhà Máy | /BCG Energy | 1020C0056057/6T21A9008011 | 2022-06-15 05:40:00 | Standby : sunlight detection | 408.5 | 412.6 | 409.6 | 238 | 237.7 | 236.9 | 0 | 0 | 0 | 0 | 41.3 | 0 | 50.14 | 0 | 0 | 0 | 0 | 432.3 | 432.3 | 432.2 | 432.2 | 432.6 | 432.6 | 64.7 | 64.7 | 432.1 | 432.1 | 432.4 | 432.4 | 65.2 | 65.2 | 430.9 | 430.9 | 432.3 | 432.3 | 61.6 | 61.6 | 0 | 0 | 0 | 0 | 0 | 0 | 0 | 0 | 0 | 0 | 0 | 0 | 0 | 0 | 0 | 0 | 0 | 0 | 0 | 0 | 17516.01 | 2022/06/14 05:12:36 | 2022/06/14 18:07:08 | 2539.78 | 2520.36 | 2548.48 | 1.46 | 2560.28 | 2560.08 | 1.43 | 2526.06 | 2562.49 | 0 | 3618.33 | 17461.73 | 0 | 17820.42 |  | VNM - Nghệ An - Nhà Máy | /BCG Energy | 1020C0056057/EM001020C0056057 | -1.3 | -1.4 | 1.7 |  | 0 | 0.5 | Online
VNM - Nghệ An - Nhà Máy | /BCG Energy | 1020C0056057/6T21A9008011 | 2022-06-15 05:45:00 | Standby : sunlight detection | 408.6 | 412.4 | 409.4 | 238 | 237.7 | 236.9 | 0 | 0 | 0 | 0 | 41.3 | 0 | 50.23 | 0 | 0 | 0 | 0 | 432.3 | 432.3 | 432.2 | 432.2 | 432.6 | 432.6 | 70.1 | 70.1 | 432.1 | 432.1 | 432.4 | 432.4 | 71 | 71 | 430.9 | 430.9 | 432.3 | 432.3 | 65.7 | 65.7 | 0 | 0 | 0 | 0 | 0 | 0 | 0 | 0 | 0 | 0 | 0 | 0 | 0 | 0 | 0 | 0 | 0 | 0 | 0 | 0 | 17516.01 | 2022/06/14 05:12:36 | 2022/06/14 18:07:08 | 2539.78 | 2520.36 | 2548.48 | 1.46 | 2560.28 | 2560.08 | 1.43 | 2526.06 | 2562.49 | 0 | 3618.33 | 17461.73 | 0 | 17820.42 |  | VNM - Nghệ An - Nhà Máy | /BCG Energy | 1020C0056057/EM001020C0056057 | -1.4 | -1.4 | 1.1 |  | 0.001 | 0.6 | Online
VNM - Nghệ An - Nhà Máy | /BCG Energy | 1020C0056057/6T21A9008011 | 2022-06-15 05:50:00 | Standby : sunlight detection | 408.6 | 412.2 | 409.1 | 238.1 | 237.5 | 236.9 | 0 | 0 | 0 | 0 | 41.5 | 0 | 50.22 | 0 | 0 | 0 | 0 | 564.6 | 564.6 | 564.6 | 564.6 | 564.5 | 564.5 | 108.8 | 108.8 | 564.1 | 564.1 | 564.4 | 564.4 | 106.4 | 106.4 | 562.6 | 562.6 | 564.6 | 564.6 | 103 | 103 | 0 | 0 | 0 | 0 | 0 | 0 | 0 | 0 | 0 | 0 | 0 | 0 | 0 | 0 | 0 | 0 | 0 | 0 | 0 | 0 | 17516.01 | 2022/06/14 05:12:36 | 2022/06/14 18:07:08 | 2539.78 | 2520.36 | 2548.48 | 1.46 | 2560.28 | 2560.08 | 1.43 | 2526.06 | 2562.49 | 0 | 3618.33 | 17461.73 | 0 | 17820.42 |  | VNM - Nghệ An - Nhà Máy | /BCG Energy | 1020C0056057/EM001020C0056057 | -1.2 | -0.7 | 0.7 |  | 0.001 | 1.6 | Online
VNM - Nghệ An - Nhà Máy | /BCG Energy | 1020C0056057/6T21A9008011 | 2022-06-15 05:55:00 | Standby : sunlight detection | 404.9 | 408.7 | 405.9 | 235.4 | 235.8 | 234.4 | 0 | 0 | 0 | 0 | 41.7 | 0 | 49.93 | 0 | 0 | 0 | 0 | 596.1 | 596.1 | 595 | 595 | 594.9 | 594.9 | 141.6 | 141.6 | 594.6 | 594.6 | 595.4 | 595.4 | 143.8 | 143.8 | 592.4 | 592.4 | 593.9 | 593.9 | 125.3 | 125.3 | 0 | 0 | 0 | 0 | 0 | 0 | 0 | 0 | 0 | 0 | 0 | 0 | 0 | 0 | 0 | 0 | 0 | 0 | 0 | 0 | 17516.01 | 2022/06/14 05:12:36 | 2022/06/14 18:07:08 | 2539.78 | 2520.36 | 2548.48 | 1.46 | 2560.28 | 2560.08 | 1.43 | 2526.06 | 2562.49 | 0 | 3618.33 | 17461.73 | 0 | 17820.42 |  | VNM - Nghệ An - Nhà Máy | /BCG Energy | 1020C0056057/EM001020C0056057 | -0.9 | -0.4 | 0 |  | 0.001 | 2.4 | Online
VNM - Nghệ An - Nhà Máy | /BCG Energy | 1020C0056057/6T21A9008011 | 2022-06-15 06:00:00 | Grid connected | 403.5 | 406.9 | 404 | 234.1 | 233.9 | 234.6 | 0.236 | 0.234 | 0.236 | 72.47 | 41 | 0.981 | 50.12 | 0.086 | 0.014 | 0 | 0.107 | 504 | 504 | 503.8 | 503.8 | 448.6 | 448.6 | 145.1 | 145.1 | 465.7 | 465.7 | 501.9 | 501.9 | 109.6 | 109.6 | 490.1 | 490.1 | 470.6 | 470.6 | 116.1 | 116.1 | 0.01 | -0.02 | 0.01 | -0.01 | 0.01 | -0.01 | 0 | 0 | 0.02 | -0.02 | 0.02 | -0.03 | 0 | 0 | 0.01 | -0.01 | 0.01 | -0.01 | 0 | 0 | 17516.01 | 2022/06/15 05:57:04 | 2022/06/14 18:07:08 | 2539.79 | 2520.36 | 2548.48 | 1.46 | 2560.29 | 2560.08 | 1.43 | 2526.06 | 2562.5 | 0 | 3618.33 | 17461.73 | 0 | 17820.45 |  | VNM - Nghệ An - Nhà Máy | /BCG Energy | 1020C0056057/EM001020C0056057 | -1 | -0.6 | 0.9 |  | 0.002 | 3.9 | Online
VNM - Nghệ An - Nhà Máy | /BCG Energy | 1020C0056057/6T21A9008011 | 2022-06-15 06:05:00 | Grid connected | 403.3 | 407.8 | 404.2 | 234.1 | 233.9 | 234.6 | 0.236 | 0.234 | 0.236 | 73.97 | 41.8 | 0.997 | 49.94 | 0.102 | -0.007 | 0.01 | 0.135 | 508.4 | 508.4 | 532 | 532 | 472.6 | 472.6 | 140.4 | 140.4 | 476.5 | 476.5 | 515.2 | 515.2 | 102.7 | 102.7 | 518.4 | 518.4 | 484.3 | 484.3 | 118.9 | 118.9 | 0.01 | -0.02 | 0.01 | -0.01 | 0.01 | -0.01 | 0 | 0 | 0.02 | -0.02 | 0.02 | -0.03 | 0 | 0 | 0.01 | -0.01 | 0.01 | -0.01 | 0 | 0 | 17516.02 | 2022/06/15 05:57:04 | 2022/06/14 18:07:08 | 2539.79 | 2520.37 | 2548.49 | 1.46 | 2560.29 | 2560.08 | 1.43 | 2526.06 | 2562.5 | 0 | 3618.34 | 17461.74 | 0 | 17820.47 |  | VNM - Nghệ An - Nhà Máy | /BCG Energy | 1020C0056057/EM001020C0056057 | -1 | -1 | 1.4 |  | 0.003 | 4.2 | Online
VNM - Nghệ An - Nhà Máy | /BCG Energy | 1020C0056057/6T21A9008011 | 2022-06-15 06:10:00 | Grid connected | 402.6 | 406.9 | 404.3 | 234.1 | 233.9 | 234.6 | 0.033 | 0.033 | 0.033 | 72.47 | 42.2 | 0.859 | 50.13 | 0.023 | 0.009 | 0.01 | 0.019 | 484.4 | 484.4 | 484 | 484 | 490.6 | 490.6 | 124.5 | 124.5 | 501.6 | 501.6 | 467.3 | 467.3 | 126.7 | 126.7 | 470.5 | 470.5 | 442.3 | 442.3 | 124 | 124 | 0.01 | -0.02 | 0.01 | -0.01 | 0.01 | -0.01 | 0 | 0 | 0.02 | -0.01 | 0.02 | -0.03 | 0 | 0 | 0.01 | -0.01 | 0.01 | -0.01 | 0 | 0 | 17516.02 | 2022/06/15 05:57:04 | 2022/06/14 18:07:08 | 2539.79 | 2520.37 | 2548.49 | 1.46 | 2560.29 | 2560.08 | 1.43 | 2526.07 | 2562.5 | 0 | 3618.34 | 17461.74 | 0 | 17820.48 |  | VNM - Nghệ An - Nhà Máy | /BCG Energy | 1020C0056057/EM001020C0056057 | -1.1 | -1 | 1.6 |  | 0.005 | 2.5 | Online
VNM - Nghệ An - Nhà Máy | /BCG Energy | 1020C0056057/6T21A9008011 | 2022-06-15 06:15:00 | Grid connected | 402.9 | 407 | 404.3 | 234.1 | 233.9 | 234.6 | 0.103 | 0.102 | 0.103 | 73.97 | 42.4 | 0.958 | 50.18 | 0.114 | -0.032 | 0.02 | 0.152 | 530.3 | 530.3 | 496 | 496 | 494.5 | 494.5 | 123.4 | 123.4 | 519.6 | 519.6 | 483.9 | 483.9 | 115.7 | 115.7 | 516.4 | 516.4 | 480.3 | 480.3 | 123.5 | 123.5 | 0.01 | -0.01 | 0.01 | -0.03 | 0.01 | -0.01 | 0 | 0 | 0.02 | -0.01 | 0.02 | -0.03 | 0 | 0 | 0.01 | -0.01 | 0.01 | -0.03 | 0 | 0 | 17516.03 | 2022/06/15 05:57:04 | 2022/06/14 18:07:08 | 2539.79 | 2520.37 | 2548.49 | 1.46 | 2560.29 | 2560.09 | 1.43 | 2526.07 | 2562.5 | 0 | 3618.35 | 17461.75 | 0 | 17820.49 |  | VNM - Nghệ An - Nhà Máy | /BCG Energy | 1020C0056057/EM001020C0056057 | -1.2 | -1 | 1.1 |  | 0.006 | 4.7 | Online
VNM - Nghệ An - Nhà Máy | /BCG Energy | 1020C0056057/6T21A9008011 | 2022-06-15 06:20:00 | Grid connected | 403.8 | 407.4 | 404.4 | 234.1 | 233.9 | 235.2 | 0.103 | 0.102 | 0.103 | 73.97 | 42.6 | 0.993 | 50.18 | 0.12 | -0.006 | 0.03 | 0.16 | 500.6 | 500.6 | 538 | 538 | 502.6 | 502.6 | 117.3 | 117.3 | 525.7 | 525.7 | 530.4 | 530.4 | 131.5 | 131.5 | 488.4 | 488.4 | 476.6 | 476.6 | 114.1 | 114.1 | 0.01 | 0 | 0.01 | -0.03 | 0.01 | -0.01 | 0 | 0 | 0.02 | -0.01 | 0.02 | -0.03 | 0 | 0 | 0.01 | -0.01 | 0.01 | -0.03 | 0 | 0 | 17516.04 | 2022/06/15 05:57:04 | 2022/06/14 18:07:08 | 2539.8 | 2520.37 | 2548.5 | 1.46 | 2560.3 | 2560.09 | 1.43 | 2526.07 | 2562.51 | 0 | 3618.36 | 17461.76 | 0 | 17820.53 |  | VNM - Nghệ An - Nhà Máy | /BCG Energy | 1020C0056057/EM001020C0056057 | -1.2 | -1 | 0.5 |  | 0.007 | 4.9 | Online
VNM - Nghệ An - Nhà Máy | /BCG Energy | 1020C0056057/6T21A9008011 | 2022-06-15 06:25:00 | Grid connected | 404.6 | 407.4 | 405 | 235.1 | 234.9 | 235.2 | 0.304 | 0.102 | 0.303 | 75.48 | 42.8 | 1 | 50.1 | 0.213 | 0.015 | 0.04 | 0.282 | 530.4 | 530.4 | 514 | 514 | 508.6 | 508.6 | 123.5 | 123.5 | 525.6 | 525.6 | 530.2 | 530.2 | 130.4 | 130.4 | 470.4 | 470.4 | 510.3 | 510.3 | 116.4 | 116.4 | 0.01 | -0.01 | 0.01 | -0.03 | 0.01 | -0.01 | 0 | 0 | 0.02 | -0.01 | 0.02 | -0.03 | 0 | 0 | 0.01 | -0.01 | 0.01 | -0.03 | 0 | 0 | 17516.05 | 2022/06/15 05:57:04 | 2022/06/14 18:07:08 | 2539.8 | 2520.38 | 2548.5 | 1.46 | 2560.3 | 2560.09 | 1.43 | 2526.07 | 2562.51 | 0 | 3618.37 | 17461.77 | 0 | 17820.54 |  | VNM - Nghệ An - Nhà Máy | /BCG Energy | 1020C0056057/EM001020C0056057 | -1.2 | -0.9 | 1 |  | 0.009 | 6.9 | Online
VNM - Nghệ An - Nhà Máy | /BCG Energy | 1020C0056057/6T21A9008011 | 2022-06-15 06:30:00 | Grid connected | 404.7 | 408.5 | 405.1 | 236.1 | 235.9 | 236.2 | 0.304 | 0.305 | 0.303 | 75.48 | 43 | 0.993 | 50.02 | 0.229 | 0.026 | 0.06 | 0.293 | 532.4 | 532.4 | 510 | 510 | 530.6 | 530.6 | 119.6 | 119.6 | 525.7 | 525.7 | 532 | 532 | 130.3 | 130.3 | 478.5 | 478.5 | 514.3 | 514.3 | 115.1 | 115.1 | 0.01 | -0.01 | 0.01 | -0.03 | 0.01 | -0.01 | 0 | 0 | 0.02 | -0.01 | 0.02 | -0.03 | 0 | 0 | 0.01 | -0.01 | 0.01 | -0.03 | 0 | 0 | 17516.07 | 2022/06/15 05:57:04 | 2022/06/14 18:07:08 | 2539.81 | 2520.38 | 2548.5 | 1.46 | 2560.31 | 2560.1 | 1.43 | 2526.08 | 2562.52 | 0 | 3618.39 | 17461.79 | 0 | 17820.59 |  | VNM - Nghệ An - Nhà Máy | /BCG Energy | 1020C0056057/EM001020C0056057 | -1.3 | -1 | 0 |  | 0.011 | 7.2 | Online
VNM - Nghệ An - Nhà Máy | /BCG Energy | 1020C0056057/6T21A9008011 | 2022-06-15 06:35:00 | Grid connected | 406.8 | 410.6 | 407.4 | 236.1 | 235.9 | 237.2 | 0.379 | 0.376 | 0.378 | 76.99 | 43.4 | 0.999 | 50.18 | 0.299 | -0.016 | 0.08 | 0.397 | 532.3 | 532.3 | 537.2 | 537.2 | 531.8 | 531.8 | 140.2 | 140.2 | 526.4 | 526.4 | 489.9 | 489.9 | 131.8 | 131.8 | 463.6 | 463.6 | 490.3 | 490.3 | 124.5 | 124.5 | 0.01 | -0.01 | 0.01 | -0.01 | 0.01 | -0.01 | 0 | 0 | 0.02 | -0.01 | 0.02 | 0 | 0 | 0 | 0.01 | -0.01 | 0.01 | -0.03 | 0 | 0 | 17516.09 | 2022/06/15 05:57:04 | 2022/06/14 18:07:08 | 2539.81 | 2520.39 | 2548.51 | 1.46 | 2560.31 | 2560.11 | 1.43 | 2526.08 | 2562.52 | 0 | 3618.41 | 17461.81 | 0 | 17820.62 |  | VNM - Nghệ An - Nhà Máy | /BCG Energy | 1020C0056057/EM001020C0056057 | -1.2 | -1 | 1 |  | 0.013 | 8.8 | Online
VNM - Nghệ An - Nhà Máy | /BCG Energy | 1020C0056057/6T21A9008011 | 2022-06-15 06:40:00 | Grid connected | 405.1 | 409.6 | 405.6 | 236.1 | 235.9 | 236.5 | 0.587 | 0.582 | 0.578 | 80.7 | 43.6 | 0.997 | 50.21 | 0.433 | 0.032 | 0.11 | 0.529 | 561.2 | 561.2 | 550 | 550 | 538.6 | 538.6 | 118 | 118 | 555.6 | 555.6 | 494.7 | 494.7 | 125.4 | 125.4 | 518.4 | 518.4 | 466.3 | 466.3 | 96.7 | 96.7 | 0.01 | -0.01 | 0.01 | 0 | 0.01 | -0.01 | 0 | 0 | 0.02 | -0.01 | 0.02 | 0 | 0 | 0 | 0.01 | 0 | 0.01 | -0.03 | 0 | 0 | 17516.12 | 2022/06/15 05:57:04 | 2022/06/14 18:07:08 | 2539.82 | 2520.39 | 2548.51 | 1.46 | 2560.32 | 2560.11 | 1.43 | 2526.09 | 2562.53 | 0 | 3618.44 | 17461.84 | 0 | 17820.66 |  | VNM - Nghệ An - Nhà Máy | /BCG Energy | 1020C0056057/EM001020C0056057 | -1.1 | -1.1 | 0.7 |  | 0.016 | 11 | Online
VNM - Nghệ An - Nhà Máy | /BCG Energy | 1020C0056057/6T21A9008011 | 2022-06-15 06:45:00 | Grid connected | 400.8 | 404.9 | 401.9 | 232.8 | 232.7 | 233.2 | 0.587 | 0.582 | 0.578 | 82.43 | 43.8 | 1 | 50.1 | 0.52 | -0.013 | 0.15 | 0.631 | 555.2 | 555.2 | 556 | 556 | 550.6 | 550.6 | 116.7 | 116.7 | 561.6 | 561.6 | 554.8 | 554.8 | 127.1 | 127.1 | 506.4 | 506.4 | 429.5 | 429.5 | 111.3 | 111.3 | 0.01 | -0.01 | 0.01 | -0.01 | 0.01 | -0.01 | 0 | 0 | 0.02 | -0.01 | 0.02 | 0 | 0 | 0 | 0.01 | -0.01 | 0.01 | -0.03 | 0 | 0 | 17516.16 | 2022/06/15 05:57:04 | 2022/06/14 18:07:08 | 2539.82 | 2520.4 | 2548.52 | 1.46 | 2560.33 | 2560.12 | 1.43 | 2526.1 | 2562.53 | 0 | 3618.48 | 17461.88 | 0 | 17820.71 |  | VNM - Nghệ An - Nhà Máy | /BCG Energy | 1020C0056057/EM001020C0056057 | -1 | -0.9 | 0.6 |  | 0.02 | 12.5 | Online
VNM - Nghệ An - Nhà Máy | /BCG Energy | 1020C0056057/6T21A9008011 | 2022-06-15 06:50:00 | Grid connected | 401.9 | 405.1 | 402.6 | 233.8 | 233.8 | 234.3 | 0.787 | 0.786 | 0.782 | 81.87 | 44 | 1 | 50.14 | 0.555 | -0.01 | 0.2 | 0.677 | 574.3 | 574.3 | 556.7 | 556.7 | 555.8 | 555.8 | 115.2 | 115.2 | 573.6 | 573.6 | 549.8 | 549.8 | 118.2 | 118.2 | 555.1 | 555.1 | 424.3 | 424.3 | 120.6 | 120.6 | 0.01 | -0.02 | 0.01 | 0 | 0.01 | -0.01 | 0 | 0 | 0.02 | -0.01 | 0.02 | -0.01 | 0 | 0 | 0.01 | 0 | 0.21 | -0.03 | 0 | 0 | 17516.21 | 2022/06/15 05:57:04 | 2022/06/14 18:07:08 | 2539.83 | 2520.41 | 2548.53 | 1.46 | 2560.34 | 2560.13 | 1.43 | 2526.11 | 2562.54 | 0 | 3618.53 | 17461.93 | 0 | 17820.78 |  | VNM - Nghệ An - Nhà Máy | /BCG Energy | 1020C0056057/EM001020C0056057 | -1 | -0.9 | 0 |  | 0.024 | 13 | Online
VNM - Nghệ An - Nhà Máy | /BCG Energy | 1020C0056057/6T21A9008011 | 2022-06-15 06:55:00 | Grid connected | 400.8 | 404 | 400.9 | 232.8 | 232.8 | 233.2 | 0.815 | 0.808 | 0.814 | 81.95 | 44.2 | 0.998 | 50.03 | 0.563 | -0.012 | 0.24 | 0.689 | 558.1 | 558.1 | 555.9 | 555.9 | 562.5 | 562.5 | 118.7 | 118.7 | 561.6 | 561.6 | 561.9 | 561.9 | 118 | 118 | 560.4 | 560.4 | 418.3 | 418.3 | 120.6 | 120.6 | 0.01 | -0.01 | 0.01 | -0.01 | 0.01 | -0.01 | 0 | 0 | 0.02 | -0.01 | 0.02 | -0.01 | 0 | 0 | 0.01 | 0.01 | 0.21 | 0.01 | 0 | 0 | 17516.25 | 2022/06/15 05:57:04 | 2022/06/14 18:07:08 | 2539.84 | 2520.42 | 2548.54 | 1.46 | 2560.34 | 2560.14 | 1.43 | 2526.11 | 2562.55 | 0 | 3618.57 | 17461.97 | 0 | 17820.83 |  | VNM - Nghệ An - Nhà Máy | /BCG Energy | 1020C0056057/EM001020C0056057 | -0.6 | -0.3 | 0.8 |  | 0.028 | 13.3 | Online
VNM - Nghệ An - Nhà Máy | /BCG Energy | 1020C0056057/6T21A9008011 | 2022-06-15 07:00:00 | Grid connected | 400.8 | 403.9 | 400.9 | 232.8 | 232.8 | 233.2 | 0.815 | 0.808 | 0.814 | 81.92 | 44.4 | 0.998 | 50.15 | 0.567 | 0.007 | 0.29 | 0.685 | 568.3 | 568.3 | 564.2 | 564.2 | 566.4 | 566.4 | 120.3 | 120.3 | 553.4 | 553.4 | 567.9 | 567.9 | 119 | 119 | 556.6 | 556.6 | 418.3 | 418.3 | 120 | 120 | 0.01 | -0.01 | 0.01 | -0.01 | 0.01 | -0.01 | 0 | 0 | 0.02 | -0.01 | 0.02 | -0.01 | 0 | 0 | 0.01 | 0.01 | 0.21 | 0 | 0 | 0 | 17516.3 | 2022/06/15 05:57:04 | 2022/06/14 18:07:08 | 2539.85 | 2520.43 | 2548.55 | 1.46 | 2560.35 | 2560.15 | 1.43 | 2526.12 | 2562.57 | 0 | 3618.62 | 17462.02 | 0 | 17820.91 |  | VNM - Nghệ An - Nhà Máy | /BCG Energy | 1020C0056057/EM001020C0056057 | -0.9 | -0.7 | 1.1 |  | 0.032 | 13.5 | Online
VNM - Nghệ An - Nhà Máy | /BCG Energy | 1020C0056057/6T21A9008011 | 2022-06-15 07:05:00 | Grid connected | 404.7 | 408.3 | 405 | 235.9 | 235.7 | 235.5 | 0.815 | 0.808 | 0.814 | 82.38 | 44.6 | 0.998 | 50.13 | 0.586 | 0.001 | 0.34 | 0.707 | 562.4 | 562.4 | 553.9 | 553.9 | 564.7 | 564.7 | 122.6 | 122.6 | 547.5 | 547.5 | 561.8 | 561.8 | 119.9 | 119.9 | 546.2 | 546.2 | 412.3 | 412.3 | 119.4 | 119.4 | 0.01 | -0.01 | 0.01 | -0.01 | 0.01 | -0.01 | 0 | 0 | 0.02 | -0.01 | 0.02 | -0.01 | 0 | 0 | 0.01 | 0.01 | 0.21 | -0.01 | 0 | 0 | 17516.35 | 2022/06/15 05:57:04 | 2022/06/14 18:07:08 | 2539.86 | 2520.44 | 2548.56 | 1.46 | 2560.36 | 2560.16 | 1.43 | 2526.13 | 2562.57 | 0 | 3618.67 | 17462.07 | 0 | 17820.97 |  | VNM - Nghệ An - Nhà Máy | /BCG Energy | 1020C0056057/EM001020C0056057 | -0.9 | -0.9 | 1.1 |  | 0.036 | 14 | Online
VNM - Nghệ An - Nhà Máy | /BCG Energy | 1020C0056057/6T21A9008011 | 2022-06-15 07:10:00 | Grid connected | 404.5 | 407.2 | 404.8 | 234.9 | 234.6 | 235.5 | 0.815 | 0.808 | 0.814 | 83.9 | 44.8 | 0.998 | 50.06 | 0.643 | -0.011 | 0.39 | 0.756 | 554.5 | 554.5 | 561.9 | 561.9 | 568.5 | 568.5 | 121.8 | 121.8 | 561.6 | 561.6 | 563.7 | 563.7 | 122.8 | 122.8 | 554.4 | 554.4 | 494.2 | 494.2 | 119.3 | 119.3 | 0.21 | -0.01 | 0.21 | -0.01 | 0.01 | -0.01 | 0 | 0 | 0.22 | -0.01 | 0.22 | -0.01 | 0 | 0 | 0.21 | -0.01 | 0.21 | -0.02 | 0 | 0 | 17516.4 | 2022/06/15 05:57:04 | 2022/06/14 18:07:08 | 2539.87 | 2520.45 | 2548.56 | 1.46 | 2560.37 | 2560.17 | 1.43 | 2526.14 | 2562.58 | 0 | 3618.72 | 17462.12 | 0 | 17821.03 |  | VNM - Nghệ An - Nhà Máy | /BCG Energy | 1020C0056057/EM001020C0056057 | -1 | -0.8 | 0.4 |  | 0.04 | 14.7 | Online
VNM - Nghệ An - Nhà Máy | /BCG Energy | 1020C0056057/6T21A9008011 | 2022-06-15 07:15:00 | Grid connected | 402.4 | 406.1 | 402.8 | 233.9 | 233.6 | 234.4 | 1.016 | 1.012 | 1.014 | 85.94 | 45 | 1 | 50.1 | 0.708 | 0.003 | 0.44 | 0.823 | 556.3 | 556.3 | 570.3 | 570.3 | 566.3 | 566.3 | 120.7 | 120.7 | 570 | 570 | 561.8 | 561.8 | 117.2 | 117.2 | 550.7 | 550.7 | 544.3 | 544.3 | 114.3 | 114.3 | 0.21 | -0.01 | 0.21 | -0.01 | 0.21 | -0.01 | 0 | 0 | 0.22 | -0.01 | 0.22 | -0.01 | 0 | 0 | 0.21 | -0.01 | 0.21 | -0.02 | 0 | 0 | 17516.46 | 2022/06/15 05:57:04 | 2022/06/14 18:07:08 | 2539.88 | 2520.46 | 2548.57 | 1.46 | 2560.38 | 2560.18 | 1.43 | 2526.15 | 2562.59 | 0 | 3618.78 | 17462.18 | 0 | 17821.1 |  | VNM - Nghệ An - Nhà Máy | /BCG Energy | 1020C0056057/EM001020C0056057 | -1 | -0.8 | 1.2 |  | 0.045 | 15.8 | Online
VNM - Nghệ An - Nhà Máy | /BCG Energy | 1020C0056057/6T21A9008011 | 2022-06-15 07:20:00 | Grid connected | 401.4 | 403.9 | 401.8 | 232.9 | 232.5 | 233.3 | 1.01 | 1.002 | 1.009 | 87.36 | 45.2 | 1 | 50.05 | 0.767 | 0.019 | 0.51 | 0.882 | 568.3 | 568.3 | 568.1 | 568.1 | 557.3 | 557.3 | 122.1 | 122.1 | 568.7 | 568.7 | 562 | 562 | 119.8 | 119.8 | 565.5 | 565.5 | 556.3 | 556.3 | 99.2 | 99.2 | 0.21 | -0.01 | 0.21 | 0 | 0.21 | 0 | 0 | 0 | 0.22 | -0.01 | 0.22 | -0.01 | 0 | 0 | 0.21 | -0.01 | 0.21 | -0.02 | 0 | 0 | 17516.52 | 2022/06/15 05:57:04 | 2022/06/14 18:07:08 | 2539.89 | 2520.47 | 2548.58 | 1.46 | 2560.39 | 2560.19 | 1.43 | 2526.16 | 2562.6 | 0 | 3618.84 | 17462.24 | 0 | 17821.17 |  | VNM - Nghệ An - Nhà Máy | /BCG Energy | 1020C0056057/EM001020C0056057 | -0.9 | -0.8 | 0.5 |  | 0.05 | 17.2 | Online
VNM - Nghệ An - Nhà Máy | /BCG Energy | 1020C0056057/6T21A9008011 | 2022-06-15 07:25:00 | Grid connected | 400.2 | 402.5 | 399.7 | 232.9 | 232.5 | 233.3 | 1.189 | 1.179 | 1.187 | 88.65 | 45.4 | 0.999 | 50.01 | 0.833 | 0.001 | 0.57 | 0.938 | 573.2 | 573.2 | 567.9 | 567.9 | 562.5 | 562.5 | 124 | 124 | 567.5 | 567.5 | 555.9 | 555.9 | 118.6 | 118.6 | 566.4 | 566.4 | 562.9 | 562.9 | 83.9 | 83.9 | 0.21 | 0 | 0.21 | 0 | 0.21 | -0.01 | 0 | 0 | 0.22 | -0.01 | 0.22 | -0.01 | 0 | 0 | 0.23 | 0 | 0.24 | -0.02 | 0 | 0 | 17516.58 | 2022/06/15 05:57:04 | 2022/06/14 18:07:08 | 2539.9 | 2520.48 | 2548.59 | 1.46 | 2560.4 | 2560.2 | 1.43 | 2526.17 | 2562.61 | 0 | 3618.9 | 17462.3 | 0 | 17821.24 |  | VNM - Nghệ An - Nhà Máy | /BCG Energy | 1020C0056057/EM001020C0056057 | -0.9 | -0.8 | 0.5 |  | 0.055 | 18 | Online
VNM - Nghệ An - Nhà Máy | /BCG Energy | 1020C0056057/6T21A9008011 | 2022-06-15 07:30:00 | Grid connected | 400 | 403.5 | 400.9 | 232.9 | 232.6 | 233.4 | 1.189 | 1.179 | 1.187 | 88.65 | 45.4 | 0.999 | 50.09 | 0.885 | 0.004 | 0.64 | 0.994 | 574.4 | 574.4 | 568 | 568 | 568 | 568 | 122.8 | 122.8 | 574.5 | 574.5 | 568 | 568 | 112.1 | 112.1 | 577.6 | 577.6 | 562.3 | 562.3 | 83.7 | 83.7 | 0.21 | 0 | 0.21 | 0 | 0.21 | -0.01 | 0 | 0 | 0.22 | -0.01 | 0.22 | -0.01 | 0 | 0 | 0.23 | 0 | 0.24 | -0.02 | 0 | 0 | 17516.65 | 2022/06/15 05:57:04 | 2022/06/14 18:07:08 | 2539.91 | 2520.49 | 2548.61 | 1.46 | 2560.42 | 2560.21 | 1.43 | 2526.18 | 2562.62 | 0 | 3618.97 | 17462.37 | 0 | 17821.33 |  | VNM - Nghệ An - Nhà Máy | /BCG Energy | 1020C0056057/EM001020C0056057 | -0.9 | -0.8 | 0.8 |  | 0.061 | 19.2 | Online
VNM - Nghệ An - Nhà Máy | /BCG Energy | 1020C0056057/6T21A9008011 | 2022-06-15 07:35:00 | Grid connected | 401 | 404.7 | 402.1 | 232.9 | 232.6 | 233.4 | 1.189 | 1.179 | 1.187 | 89.77 | 45.6 | 0.999 | 50.08 | 0.947 | -0.005 | 0.71 | 1.054 | 574.3 | 574.3 | 573.1 | 573.1 | 573.9 | 573.9 | 120.5 | 120.5 | 572.7 | 572.7 | 568 | 568 | 110.3 | 110.3 | 584.4 | 584.4 | 574.3 | 574.3 | 94.5 | 94.5 | 0.21 | 0 | 0.21 | -0.01 | 0.21 | -0.01 | 0 | 0 | 0.22 | -0.01 | 0.22 | -0.01 | 0 | 0 | 0.23 | 0 | 0.24 | -0.02 | 0 | 0 | 17516.72 | 2022/06/15 05:57:04 | 2022/06/14 18:07:08 | 2539.92 | 2520.5 | 2548.62 | 1.46 | 2560.43 | 2560.22 | 1.43 | 2526.2 | 2562.64 | 0 | 3619.05 | 17462.45 | 0 | 17821.42 |  | VNM - Nghệ An - Nhà Máy | /BCG Energy | 1020C0056057/EM001020C0056057 | -0.8 | -0.7 | 0 |  | 0.067 | 20.4 | Online
VNM - Nghệ An - Nhà Máy | /BCG Energy | 1020C0056057/6T21A9008011 | 2022-06-15 07:40:00 | Grid connected | 401.8 | 404.8 | 402.6 | 233.9 | 233.6 | 234.5 | 1.389 | 1.379 | 1.388 | 91 | 45.8 | 0.999 | 49.98 | 1.008 | 0.005 | 0.8 | 1.105 | 580.4 | 580.4 | 579 | 579 | 568.6 | 568.6 | 116.4 | 116.4 | 572.6 | 572.6 | 575.3 | 575.3 | 107.6 | 107.6 | 571.4 | 571.4 | 562.4 | 562.4 | 96.9 | 96.9 | 0.21 | -0.01 | 0.21 | -0.01 | 0.21 | -0.01 | 0 | 0 | 0.22 | -0.01 | 0.22 | -0.01 | 0 | 0 | 0.23 | 0 | 0.24 | -0.02 | 0 | 0 | 17516.81 | 2022/06/15 05:57:04 | 2022/06/14 18:07:08 | 2539.94 | 2520.52 | 2548.63 | 1.46 | 2560.44 | 2560.24 | 1.43 | 2526.21 | 2562.65 | 0 | 3619.13 | 17462.53 | 0 | 17821.52 |  | VNM - Nghệ An - Nhà Máy | /BCG Energy | 1020C0056057/EM001020C0056057 | -0.8 | -0.7 | 0.6 |  | 0.073 | 21.4 | Online
VNM - Nghệ An - Nhà Máy | /BCG Energy | 1020C0056057/6T21A9008011 | 2022-06-15 07:45:00 | Grid connected | 404.1 | 407.9 | 405.1 | 234.9 | 234.6 | 235.5 | 1.389 | 1.379 | 1.388 | 91.08 | 45.8 | 0.999 | 50.17 | 1.079 | -0.014 | 0.88 | 1.174 | 575.4 | 575.4 | 568 | 568 | 574.6 | 574.6 | 114.2 | 114.2 | 561.7 | 561.7 | 580 | 580 | 103.4 | 103.4 | 584.4 | 584.4 | 573.8 | 573.8 | 106.8 | 106.8 | 0.21 | -0.01 | 0.21 | -0.01 | 0.21 | -0.01 | 0 | 0 | 0.22 | -0.01 | 0.22 | -0.01 | 0 | 0 | 0.23 | -0.01 | 0.24 | -0.02 | 0 | 0 | 17516.89 | 2022/06/15 05:57:04 | 2022/06/14 18:07:08 | 2539.95 | 2520.53 | 2548.65 | 1.46 | 2560.46 | 2560.25 | 1.43 | 2526.22 | 2562.66 | 0 | 3619.21 | 17462.61 | 0 | 17821.61 |  | VNM - Nghệ An - Nhà Máy | /BCG Energy | 1020C0056057/EM001020C0056057 | 0 | -0.2 | 0 |  | 0.079 | 22.7 | Online
VNM - Nghệ An - Nhà Máy | /BCG Energy | 1020C0056057/6T21A9008011 | 2022-06-15 07:50:00 | Grid connected | 401.9 | 405.3 | 402.3 | 234 | 233.7 | 234.4 | 1.591 | 1.582 | 1.589 | 94.33 | 46 | 0.999 | 50 | 1.137 | 0.012 | 0.97 | 1.209 | 579.1 | 579.1 | 580 | 580 | 574.6 | 574.6 | 112.5 | 112.5 | 591.6 | 591.6 | 585.9 | 585.9 | 104.9 | 104.9 | 578.4 | 578.4 | 574.3 | 574.3 | 109.1 | 109.1 | 0.21 | 0 | 0.21 | -0.01 | 0.21 | -0.01 | 0 | 0 | 0.22 | -0.01 | 0.22 | -0.01 | 0 | 0 | 0.23 | -0.01 | 0.24 | -0.02 | 0 | 0 | 17516.98 | 2022/06/15 05:57:04 | 2022/06/14 18:07:08 | 2539.97 | 2520.55 | 2548.66 | 1.46 | 2560.47 | 2560.27 | 1.43 | 2526.24 | 2562.68 | 0 | 3619.31 | 17462.71 | 0 | 17821.73 |  | VNM - Nghệ An - Nhà Máy | /BCG Energy | 1020C0056057/EM001020C0056057 | 0 | 0.3 | 0 |  | 0.086 | 24.1 | Online
VNM - Nghệ An - Nhà Máy | /BCG Energy | 1020C0056057/6T21A9008011 | 2022-06-15 07:55:00 | Grid connected | 404 | 406.4 | 404.3 | 235 | 233.7 | 234.4 | 1.711 | 1.697 | 1.709 | 94.3 | 46.2 | 0.999 | 50.09 | 1.217 | -0.005 | 1.07 | 1.29 | 574.3 | 574.3 | 584 | 584 | 580.6 | 580.6 | 113.8 | 113.8 | 584.7 | 584.7 | 586 | 586 | 108.4 | 108.4 | 568.5 | 568.5 | 580.3 | 580.3 | 108.1 | 108.1 | 0.21 | 0 | 0.21 | 0.01 | 0.21 | -0.01 | 0 | 0 | 0.22 | -0.01 | 0.22 | -0.01 | 0 | 0 | 0.23 | 0 | 0.24 | -0.02 | 0 | 0 | 17517.08 | 2022/06/15 05:57:04 | 2022/06/14 18:07:08 | 2539.98 | 2520.56 | 2548.68 | 1.46 | 2560.49 | 2560.28 | 1.43 | 2526.25 | 2562.7 | 0 | 3619.4 | 17462.8 | 0 | 17821.83 |  | VNM - Nghệ An - Nhà Máy | /BCG Energy | 1020C0056057/EM001020C0056057 | 1.1 | 0.7 | 0.6 |  | 0.094 | 25.3 | Online
VNM - Nghệ An - Nhà Máy | /BCG Energy | 1020C0056057/6T21A9008011 | 2022-06-15 08:00:00 | Grid connected | 405.3 | 407.5 | 404.9 | 235 | 234.8 | 235.5 | 1.666 | 1.653 | 1.665 | 94.35 | 46.4 | 0.999 | 50.16 | 1.288 | 0.011 | 1.18 | 1.36 | 580.3 | 580.3 | 576.1 | 576.1 | 580.6 | 580.6 | 115.5 | 115.5 | 577.5 | 577.5 | 574 | 574 | 111.9 | 111.9 | 582.4 | 582.4 | 568.3 | 568.3 | 113.5 | 113.5 | 0.21 | -0.01 | 0.21 | 0 | 0.21 | -0.01 | 0 | 0 | 0.22 | -0.01 | 0.22 | -0.01 | 0 | 0 | 0.23 | -0.01 | 0.24 | -0.02 | 0 | 0 | 17517.19 | 2022/06/15 05:57:04 | 2022/06/14 18:07:08 | 2540 | 2520.58 | 2548.69 | 1.46 | 2560.5 | 2560.3 | 1.43 | 2526.27 | 2562.71 | 0 | 3619.51 | 17462.91 | 0 | 17821.94 |  | VNM - Nghệ An - Nhà Máy | /BCG Energy | 1020C0056057/EM001020C0056057 | 0.5 | 0.6 | 0.8 |  | 0.102 | 26.6 | Online
VNM - Nghệ An - Nhà Máy | /BCG Energy | 1020C0056057/6T21A9008011 | 2022-06-15 08:05:00 | Grid connected | 405.2 | 407.5 | 404.9 | 235 | 234.8 | 235.5 | 1.866 | 1.854 | 1.865 | 94.73 | 46.4 | 0.999 | 50.16 | 1.378 | -0.023 | 1.29 | 1.463 | 586.3 | 586.3 | 583.8 | 583.8 | 586.6 | 586.6 | 113.4 | 113.4 | 595.5 | 595.5 | 580 | 580 | 114.9 | 114.9 | 586.6 | 586.6 | 586.3 | 586.3 | 88.3 | 88.3 | 0.21 | 0 | 0.21 | 0.01 | 0.21 | -0.01 | 0 | 0 | 0.22 | 0 | 0.22 | 0 | 0 | 0 | 0.23 | 0 | 0.24 | -0.02 | 0 | 0 | 17517.3 | 2022/06/15 05:57:04 | 2022/06/14 18:07:08 | 2540.02 | 2520.59 | 2548.71 | 1.46 | 2560.52 | 2560.32 | 1.43 | 2526.29 | 2562.73 | 0 | 3619.62 | 17463.02 | 0 | 17822.07 |  | VNM - Nghệ An - Nhà Máy | /BCG Energy | 1020C0056057/EM001020C0056057 | 0.9 | 0.8 | 0 |  | 0.11 | 28.4 | Online
VNM - Nghệ An - Nhà Máy | /BCG Energy | 1020C0056057/6T21A9008011 | 2022-06-15 08:10:00 | Grid connected | 405.2 | 408.1 | 405.9 | 235 | 234.8 | 235.5 | 2.068 | 2.057 | 2.066 | 94.45 | 46.6 | 0.999 | 50.04 | 1.502 | -0.008 | 1.41 | 1.584 | 578.1 | 578.1 | 573.9 | 573.9 | 578.3 | 578.3 | 118.6 | 118.6 | 573.5 | 573.5 | 576 | 576 | 116.2 | 116.2 | 572.3 | 572.3 | 582.5 | 582.5 | 79.8 | 79.8 | 0.21 | 0 | 0.21 | 0.01 | 0.21 | -0.01 | 0 | 0 | 0.22 | 0 | 0.42 | -0.01 | 0 | 0 | 0.23 | 0 | 0.24 | -0.02 | 0 | 0 | 17517.42 | 2022/06/15 05:57:04 | 2022/06/14 18:07:08 | 2540.03 | 2520.62 | 2548.73 | 1.46 | 2560.54 | 2560.34 | 1.43 | 2526.3 | 2562.75 | 0 | 3619.74 | 17463.14 | 0 | 17822.2 |  | VNM - Nghệ An - Nhà Máy | /BCG Energy | 1020C0056057/EM001020C0056057 | 0.3 | 0.6 | 0.6 |  | 0.119 | 30.9 | Online
VNM - Nghệ An - Nhà Máy | /BCG Energy | 1020C0056057/6T21A9008011 | 2022-06-15 08:15:00 | Grid connected | 405.2 | 408.1 | 404.9 | 235 | 234.8 | 235.5 | 2.268 | 2.264 | 2.266 | 94.74 | 46.6 | 0.999 | 49.96 | 1.658 | 0.01 | 1.54 | 1.752 | 596.4 | 596.4 | 586 | 586 | 578.6 | 578.6 | 108.4 | 108.4 | 573.6 | 573.6 | 588 | 588 | 104.5 | 104.5 | 578.4 | 578.4 | 578.3 | 578.3 | 79.8 | 79.8 | 0.41 | 0 | 0.41 | 0 | 0.41 | -0.01 | 0 | 0 | 0.42 | 0 | 0.42 | 0 | 0 | 0 | 0.43 | 0 | 0.44 | -0.02 | 0 | 0 | 17517.55 | 2022/06/15 05:57:04 | 2022/06/14 18:07:08 | 2540.05 | 2520.64 | 2548.75 | 1.46 | 2560.56 | 2560.36 | 1.43 | 2526.32 | 2562.77 | 0 | 3619.87 | 17463.27 | 0 | 17822.34 |  | VNM - Nghệ An - Nhà Máy | /BCG Energy | 1020C0056057/EM001020C0056057 | 0.5 | 0.6 | 0.7 |  | 0.128 | 33.6 | Online
VNM - Nghệ An - Nhà Máy | /BCG Energy | 1020C0056057/6T21A9008011 | 2022-06-15 08:20:00 | Grid connected | 405.2 | 408.1 | 404.8 | 235 | 234.8 | 235.5 | 2.47 | 2.464 | 2.47 | 94.72 | 46.8 | 0.999 | 50.12 | 1.839 | -0.015 | 1.69 | 1.942 | 594.5 | 594.5 | 592 | 592 | 582.8 | 582.8 | 100.2 | 100.2 | 585.6 | 585.6 | 589.8 | 589.8 | 93.1 | 93.1 | 584.4 | 584.4 | 582.5 | 582.5 | 89.8 | 89.8 | 0.41 | 0.01 | 0.41 | 0.01 | 0.41 | -0.01 | 0 | 0 | 0.42 | 0 | 0.42 | 0 | 0 | 0 | 0.43 | 0 | 0.44 | -0.02 | 0 | 0 | 17517.7 | 2022/06/15 05:57:04 | 2022/06/14 18:07:08 | 2540.08 | 2520.67 | 2548.77 | 1.46 | 2560.58 | 2560.38 | 1.43 | 2526.35 | 2562.79 | 0 | 3620.02 | 17463.42 | 0 | 17822.51 |  | VNM - Nghệ An - Nhà Máy | /BCG Energy | 1020C0056057/EM001020C0056057 | 0.3 | 0.5 | 0.8 |  | 0.139 | 36.9 | Online
VNM - Nghệ An - Nhà Máy | /BCG Energy | 1020C0056057/6T21A9008011 | 2022-06-15 08:25:00 | Grid connected | 405.6 | 409 | 405.8 | 236 | 235.8 | 236.5 | 2.859 | 2.836 | 2.855 | 94.71 | 46.8 | 0.999 | 50.17 | 2.032 | -0.009 | 1.85 | 2.144 | 594.8 | 594.8 | 592 | 592 | 581.1 | 581.1 | 105.1 | 105.1 | 587.8 | 587.8 | 595.5 | 595.5 | 103.8 | 103.8 | 590.4 | 590.4 | 582.8 | 582.8 | 91.6 | 91.6 | 0.41 | 0 | 0.41 | 0.01 | 0.41 | 0 | 0 | 0 | 0.42 | 0 | 0.42 | 0 | 0 | 0 | 0.43 | 0 | 0.44 | -0.02 | 0 | 0 | 17517.86 | 2022/06/15 05:57:04 | 2022/06/14 18:07:08 | 2540.1 | 2520.69 | 2548.79 | 1.46 | 2560.61 | 2560.41 | 1.43 | 2526.37 | 2562.82 | 0 | 3620.18 | 17463.58 | 0 | 17822.68 |  | VNM - Nghệ An - Nhà Máy | /BCG Energy | 1020C0056057/EM001020C0056057 | 0.1 | 0.4 | 1.2 |  | 0.151 | 40.6 | Online
VNM - Nghệ An - Nhà Máy | /BCG Energy | 1020C0056057/6T21A9008011 | 2022-06-15 08:30:00 | Grid connected | 405.6 | 409 | 405.8 | 236 | 235.8 | 235.5 | 3.064 | 3.036 | 3.056 | 95.43 | 47 | 0.999 | 50.15 | 2.261 | -0.005 | 2.03 | 2.364 | 592.4 | 592.4 | 592 | 592 | 597.9 | 597.9 | 109.3 | 109.3 | 597.6 | 597.6 | 588.3 | 588.3 | 103.3 | 103.3 | 584.4 | 584.4 | 582.7 | 582.7 | 81.5 | 81.5 | 0.41 | 0.01 | 0.41 | 0.01 | 0.41 | -0.01 | 0 | 0 | 0.42 | 0 | 0.42 | 0 | 0 | 0 | 0.43 | 0.01 | 0.44 | -0.02 | 0 | 0 | 17518.04 | 2022/06/15 05:57:04 | 2022/06/14 18:07:08 | 2540.13 | 2520.72 | 2548.82 | 1.46 | 2560.64 | 2560.43 | 1.43 | 2526.4 | 2562.84 | 0 | 3620.36 | 17463.76 | 0 | 17822.87 |  | VNM - Nghệ An - Nhà Máy | /BCG Energy | 1020C0056057/EM001020C0056057 | -0.2 | 0 | 1.3 |  | 0.163 | 44.9 | Online
VNM - Nghệ An - Nhà Máy | /BCG Energy | 1020C0056057/6T21A9008011 | 2022-06-15 08:35:00 | Grid connected | 405.6 | 407.9 | 405 | 236 | 235.8 | 235.5 | 3.481 | 3.44 | 3.46 | 95.47 | 47 | 0.999 | 50.14 | 2.47 | 0.01 | 2.22 | 2.586 | 592.4 | 592.4 | 595.5 | 595.5 | 586.6 | 586.6 | 95.8 | 95.8 | 600.1 | 600.1 | 598 | 598 | 91.7 | 91.7 | 594 | 594 | 598.4 | 598.4 | 94.3 | 94.3 | 0.61 | 0.01 | 0.61 | 0.01 | 0.61 | -0.01 | 0 | 0 | 0.62 | 0 | 0.62 | 0 | 0 | 0 | 0.43 | 0.01 | 0.44 | -0.02 | 0 | 0 | 17518.23 | 2022/06/15 05:57:04 | 2022/06/14 18:07:08 | 2540.16 | 2520.75 | 2548.85 | 1.46 | 2560.67 | 2560.46 | 1.43 | 2526.43 | 2562.87 | 0 | 3620.55 | 17463.95 | 0 | 17823.08 |  | VNM - Nghệ An - Nhà Máy | /BCG Energy | 1020C0056057/EM001020C0056057 | -0.2 | -0.1 | 1.2 |  | 0.177 | 48.8 | Online
VNM - Nghệ An - Nhà Máy | /BCG Energy | 1020C0056057/6T21A9008011 | 2022-06-15 08:40:00 | Grid connected | 404.4 | 407.2 | 404.7 | 235.1 | 234.7 | 235.4 | 3.689 | 3.641 | 3.663 | 96.06 | 47.2 | 0.999 | 50.02 | 2.687 | 0.037 | 2.44 | 2.796 | 604.4 | 604.4 | 592.2 | 592.2 | 598.8 | 598.8 | 98.1 | 98.1 | 597.8 | 597.8 | 604.1 | 604.1 | 89.4 | 89.4 | 590.5 | 590.5 | 604.3 | 604.3 | 96.2 | 96.2 | 0.61 | 0.01 | 0.61 | 0.01 | 0.61 | -0.01 | 0 | 0 | 0.62 | 0 | 0.62 | 0 | 0 | 0 | 0.63 | 0.01 | 0.64 | -0.02 | 0 | 0 | 17518.45 | 2022/06/15 05:57:04 | 2022/06/14 18:07:08 | 2540.19 | 2520.78 | 2548.88 | 1.46 | 2560.7 | 2560.5 | 1.43 | 2526.46 | 2562.91 | 0 | 3620.77 | 17464.17 | 0 | 17823.31 |  | VNM - Nghệ An - Nhà Máy | /BCG Energy | 1020C0056057/EM001020C0056057 | -0.1 | 0.2 | 0.7 |  | 0.193 | 52.6 | Online
VNM - Nghệ An - Nhà Máy | /BCG Energy | 1020C0056057/6T21A9008011 | 2022-06-15 08:45:00 | Grid connected | 404.5 | 407.3 | 404.9 | 235.1 | 234.8 | 235.4 | 3.894 | 3.843 | 3.868 | 96.07 | 47.2 | 0.999 | 50.08 | 2.717 | -0.005 | 2.67 | 2.828 | 595.7 | 595.7 | 592 | 592 | 592.6 | 592.6 | 92.9 | 92.9 | 603.6 | 603.6 | 589.4 | 589.4 | 88.7 | 88.7 | 590.5 | 590.5 | 600.9 | 600.9 | 96.3 | 96.3 | 0.61 | 0.01 | 0.61 | 0.01 | 0.61 | -0.01 | 0 | 0 | 0.62 | 0 | 0.62 | 0 | 0 | 0 | 0.63 | 0.01 | 0.64 | -0.02 | 0 | 0 | 17518.68 | 2022/06/15 05:57:04 | 2022/06/14 18:07:08 | 2540.22 | 2520.81 | 2548.92 | 1.46 | 2560.73 | 2560.53 | 1.43 | 2526.49 | 2562.94 | 0 | 3621 | 17464.4 | 0 | 17823.53 |  | VNM - Nghệ An - Nhà Máy | /BCG Energy | 1020C0056057/EM001020C0056057 | 0.6 | 0.7 | 1 |  | 0.209 | 53.6 | Online
VNM - Nghệ An - Nhà Máy | /BCG Energy | 1020C0056057/6T21A9008011 | 2022-06-15 08:50:00 | Grid connected | 405.9 | 408.7 | 406.1 | 235.2 | 234.8 | 235.4 | 4.1 | 4.044 | 4.073 | 96.08 | 47.4 | 0.999 | 50.16 | 2.921 | 0.013 | 2.9 | 3.04 | 595.8 | 595.8 | 598 | 598 | 604.1 | 604.1 | 94.6 | 94.6 | 597.6 | 597.6 | 600.5 | 600.5 | 91.1 | 91.1 | 596.4 | 596.4 | 589.8 | 589.8 | 101.3 | 101.3 | 0.61 | 0.01 | 0.61 | 0.01 | 0.61 | -0.01 | 0 | 0 | 0.62 | 0 | 0.62 | 0 | 0 | 0 | 0.63 | 0 | 0.64 | -0.02 | 0 | 0 | 17518.91 | 2022/06/15 05:57:04 | 2022/06/14 18:07:08 | 2540.26 | 2520.85 | 2548.95 | 1.46 | 2560.77 | 2560.57 | 1.43 | 2526.53 | 2562.98 | 0 | 3621.23 | 17464.63 | 0 | 17823.8 |  | VNM - Nghệ An - Nhà Máy | /BCG Energy | 1020C0056057/EM001020C0056057 | 0.7 | 0.8 | 1.2 |  | 0.225 | 57.5 | Online
VNM - Nghệ An - Nhà Máy | /BCG Energy | 1020C0056057/6T21A9008011 | 2022-06-15 08:55:00 | Grid connected | 404.6 | 407.8 | 404.6 | 235.1 | 234.8 | 235.4 | 5.084 | 5.063 | 5.081 | 96.38 | 47.4 | 0.999 | 49.95 | 3.554 | 0.001 | 3.17 | 3.686 | 598.4 | 598.4 | 609.2 | 609.2 | 609.6 | 609.6 | 98.2 | 98.2 | 603.6 | 603.6 | 610 | 610 | 100.7 | 100.7 | 608.1 | 608.1 | 610.3 | 610.3 | 89.2 | 89.2 | 0.81 | 0.01 | 0.81 | 0.01 | 0.81 | -0.01 | 0 | 0 | 0.82 | 0.01 | 0.82 | 0.01 | 0 | 0 | 0.83 | 0.01 | 0.84 | -0.02 | 0 | 0 | 17519.18 | 2022/06/15 05:57:04 | 2022/06/14 18:07:08 | 2540.3 | 2520.89 | 2548.99 | 1.46 | 2560.81 | 2560.61 | 1.43 | 2526.57 | 2563.02 | 0 | 3621.5 | 17464.9 | 0 | 17824.08 |  | VNM - Nghệ An - Nhà Máy | /BCG Energy | 1020C0056057/EM001020C0056057 | 1.2 | 1.2 | 1.1 |  | 0.244 | 69 | Online
VNM - Nghệ An - Nhà Máy | /BCG Energy | 1020C0056057/6T21A9008011 | 2022-06-15 09:00:00 | Grid connected | 404.1 | 407.4 | 404.5 | 234.9 | 234.7 | 235.4 | 5.578 | 5.574 | 5.577 | 96.67 | 47.4 | 0.999 | 50.05 | 3.923 | -0.007 | 3.48 | 4.048 | 604.3 | 604.3 | 610 | 610 | 611.7 | 611.7 | 91 | 91 | 608.9 | 608.9 | 598 | 598 | 74.3 | 74.3 | 608.4 | 608.4 | 604.3 | 604.3 | 87 | 87 | 0.81 | 0.01 | 0.81 | 0.01 | 0.81 | -0.01 | 0 | 0 | 0.82 | 0.01 | 0.82 | 0 | 0 | 0 | 0.83 | 0.01 | 0.84 | -0.02 | 0 | 0 | 17519.49 | 2022/06/15 05:57:04 | 2022/06/14 18:07:08 | 2540.34 | 2520.93 | 2549.04 | 1.46 | 2560.85 | 2560.66 | 1.43 | 2526.61 | 2563.06 | 0 | 3621.82 | 17465.22 | 0 | 17824.38 |  | VNM - Nghệ An - Nhà Máy | /BCG Energy | 1020C0056057/EM001020C0056057 | 1.2 | 1.2 | 0.4 |  | 0.266 | 74.8 | Online
VNM - Nghệ An - Nhà Máy | /BCG Energy | 1020C0056057/6T21A9008011 | 2022-06-15 09:05:00 | Grid connected | 405.1 | 408.5 | 405.5 | 235.9 | 235.7 | 236.4 | 5.985 | 5.975 | 5.98 | 96.54 | 47.6 | 0.999 | 50.08 | 4.246 | -0.01 | 3.82 | 4.398 | 605 | 605 | 616 | 616 | 616.6 | 616.6 | 90.6 | 90.6 | 609.6 | 609.6 | 609.9 | 609.9 | 76.4 | 76.4 | 608.4 | 608.4 | 604.9 | 604.9 | 74.4 | 74.4 | 1.01 | 0.01 | 1.01 | 0.01 | 1.01 | -0.01 | 0 | 0 | 1.02 | 0.01 | 1.02 | 0 | 0 | 0 | 0.83 | 0.01 | 1.04 | -0.02 | 0 | 0 | 17519.83 | 2022/06/15 05:57:04 | 2022/06/14 18:07:08 | 2540.39 | 2520.98 | 2549.09 | 1.46 | 2560.9 | 2560.71 | 1.43 | 2526.66 | 2563.11 | 0 | 3622.16 | 17465.56 | 0 | 17824.73 |  | VNM - Nghệ An - Nhà Máy | /BCG Energy | 1020C0056057/EM001020C0056057 | 1.5 | 1.6 | 0.7 |  | 0.289 | 80.6 | Online
VNM - Nghệ An - Nhà Máy | /BCG Energy | 1020C0056057/6T21A9008011 | 2022-06-15 09:10:00 | Grid connected | 405.2 | 408.5 | 405.3 | 235.9 | 235.7 | 236.4 | 6.399 | 6.59 | 6.399 | 97.2 | 47.6 | 0.999 | 50.16 | 4.611 | 0 | 4.19 | 4.739 | 610.3 | 610.3 | 610 | 610 | 616.6 | 616.6 | 81.3 | 81.3 | 609.6 | 609.6 | 604.7 | 604.7 | 72.6 | 72.6 | 608.4 | 608.4 | 603.6 | 603.6 | 76.1 | 76.1 | 1.01 | 0.01 | 1.01 | 0.01 | 1.01 | -0.01 | 0 | 0 | 1.02 | 0.01 | 1.02 | 0 | 0 | 0 | 1.03 | 0.01 | 1.04 | -0.02 | 0 | 0 | 17520.2 | 2022/06/15 05:57:04 | 2022/06/14 18:07:08 | 2540.45 | 2521.04 | 2549.14 | 1.46 | 2560.96 | 2560.76 | 1.43 | 2526.71 | 2563.17 | 0 | 3622.52 | 17465.92 | 0 | 17825.12 |  | VNM - Nghệ An - Nhà Máy | /BCG Energy | 1020C0056057/EM001020C0056057 | 1 | 1.3 | 0.8 |  | 0.314 | 86.6 | Online
VNM - Nghệ An - Nhà Máy | /BCG Energy | 1020C0056057/6T21A9008011 | 2022-06-15 09:15:00 | Grid connected | 406.3 | 408.8 | 406.3 | 235.9 | 235.7 | 236.4 | 7.007 | 7.229 | 7.019 | 97.2 | 47.6 | 0.999 | 50.14 | 5.005 | 0.003 | 4.59 | 5.152 | 616.3 | 616.3 | 610 | 610 | 610.6 | 610.6 | 77 | 77 | 615.6 | 615.6 | 610 | 610 | 68 | 68 | 608.4 | 608.4 | 610.3 | 610.3 | 78.7 | 78.7 | 1.01 | 0.01 | 1.01 | 0.01 | 1.21 | -0.01 | 0 | 0 | 1.02 | 0.01 | 1.22 | 0 | 0 | 0 | 1.03 | 0.01 | 1.04 | -0.02 | 0 | 0 | 17520.6 | 2022/06/15 05:57:04 | 2022/06/14 18:07:08 | 2540.51 | 2521.09 | 2549.2 | 1.46 | 2561.02 | 2560.82 | 1.43 | 2526.77 | 2563.23 | 0 | 3622.93 | 17466.33 | 0 | 17825.53 |  | VNM - Nghệ An - Nhà Máy | /BCG Energy | 1020C0056057/EM001020C0056057 | 0.8 | 1.5 | 0.4 |  | 0.341 | 93.6 | Online
VNM - Nghệ An - Nhà Máy | /BCG Energy | 1020C0056057/6T21A9008011 | 2022-06-15 09:20:00 | Grid connected | 406.3 | 409.8 | 406.4 | 235.9 | 235.7 | 236.4 | 7.615 | 7.837 | 7.635 | 97.06 | 47.6 | 0.999 | 50.04 | 5.452 | 0.031 | 5.03 | 5.617 | 616.3 | 616.3 | 610.6 | 610.6 | 611.5 | 611.5 | 79 | 79 | 610.1 | 610.1 | 621.8 | 621.8 | 71.6 | 71.6 | 614.4 | 614.4 | 616.3 | 616.3 | 76.2 | 76.2 | 1.21 | 0.01 | 1.21 | 0.01 | 1.21 | -0.01 | 0 | 0 | 1.22 | 0.01 | 1.22 | 0 | 0 | 0 | 1.23 | 0.01 | 1.24 | -0.02 | 0 | 0 | 17521.04 | 2022/06/15 05:57:04 | 2022/06/14 18:07:08 | 2540.58 | 2521.16 | 2549.26 | 1.46 | 2561.08 | 2560.88 | 1.43 | 2526.83 | 2563.29 | 0 | 3623.36 | 17466.76 | 0 | 17825.97 |  | VNM - Nghệ An - Nhà Máy | /BCG Energy | 1020C0056057/EM001020C0056057 | 0.6 | 1.6 | 0.4 |  | 0.37 | 101 | Online
VNM - Nghệ An - Nhà Máy | /BCG Energy | 1020C0056057/6T21A9008011 | 2022-06-15 09:25:00 | Grid connected | 408.4 | 412.5 | 408.5 | 237.1 | 236.7 | 237.4 | 8.256 | 8.449 | 8.293 | 97.58 | 47.8 | 0.999 | 50.19 | 5.95 | -0.001 | 5.5 | 6.097 | 616.3 | 616.3 | 616 | 616 | 622.6 | 622.6 | 75 | 75 | 609.7 | 609.7 | 616 | 616 | 68.9 | 68.9 | 614.4 | 614.4 | 605 | 605 | 77.2 | 77.2 | 1.21 | 0.01 | 1.41 | 0.01 | 1.41 | -0.01 | 0 | 0 | 1.42 | 0.01 | 1.42 | 0 | 0 | 0 | 1.23 | 0.01 | 1.24 | -0.02 | 0 | 0 | 17521.51 | 2022/06/15 05:57:04 | 2022/06/14 18:07:08 | 2540.64 | 2521.24 | 2549.33 | 1.46 | 2561.15 | 2560.95 | 1.43 | 2526.9 | 2563.36 | 0 | 3623.84 | 17467.24 | 0 | 17826.46 |  | VNM - Nghệ An - Nhà Máy | /BCG Energy | 1020C0056057/EM001020C0056057 | 0.8 | 2.1 | 0.6 |  | 0.402 | 109.9 | Online
VNM - Nghệ An - Nhà Máy | /BCG Energy | 1020C0056057/6T21A9008011 | 2022-06-15 09:30:00 | Grid connected | 407.2 | 410.2 | 407.4 | 237.1 | 236.7 | 237.5 | 9.097 | 9.309 | 8.995 | 97.4 | 47.8 | 0.999 | 50.12 | 6.492 | 0.009 | 6.02 | 6.675 | 616.2 | 616.2 | 616 | 616 | 610.5 | 610.5 | 76.9 | 76.9 | 621.6 | 621.6 | 615.9 | 615.9 | 71.4 | 71.4 | 614.5 | 614.5 | 627.4 | 627.4 | 78.8 | 78.8 | 1.41 | 0.01 | 1.41 | 0.01 | 1.41 | -0.01 | 0 | 0 | 1.42 | 0.01 | 1.42 | 0.01 | 0 | 0 | 1.43 | 0.01 | 1.44 | -0.02 | 0 | 0 | 17522.03 | 2022/06/15 05:57:04 | 2022/06/14 18:07:08 | 2540.72 | 2521.31 | 2549.41 | 1.46 | 2561.22 | 2561.03 | 1.43 | 2526.98 | 2563.44 | 0 | 3624.36 | 17467.76 | 0 | 17827 |  | VNM - Nghệ An - Nhà Máy | /BCG Energy | 1020C0056057/EM001020C0056057 | 0.8 | 1.8 | 0.7 |  | 0.437 | 119.6 | Online
VNM - Nghệ An - Nhà Máy | /BCG Energy | 1020C0056057/6T21A9008011 | 2022-06-15 09:35:00 | Grid connected | 408 | 410.2 | 407 | 237.1 | 236.7 | 237.5 | 9.962 | 10.145 | 9.808 | 97.76 | 47.8 | 0.999 | 50.11 | 7.087 | -0.004 | 6.59 | 7.249 | 616.3 | 616.3 | 621.2 | 621.2 | 611.6 | 611.6 | 73.5 | 73.5 | 621.6 | 621.6 | 616 | 616 | 71.2 | 71.2 | 614.4 | 614.4 | 610.3 | 610.3 | 77.6 | 77.6 | 1.61 | 0.01 | 1.61 | 0.01 | 1.61 | -0.01 | 0 | 0 | 1.62 | 0.01 | 1.62 | 0.01 | 0 | 0 | 1.63 | 0.01 | 1.64 | -0.02 | 0 | 0 | 17522.6 | 2022/06/15 05:57:04 | 2022/06/14 18:07:08 | 2540.8 | 2521.39 | 2549.49 | 1.46 | 2561.31 | 2561.11 | 1.43 | 2527.07 | 2563.52 | 0 | 3624.92 | 17468.32 | 0 | 17827.58 |  | VNM - Nghệ An - Nhà Máy | /BCG Energy | 1020C0056057/EM001020C0056057 | 1 | 2.1 | 0.9 |  | 0.474 | 130.1 | Online
VNM - Nghệ An - Nhà Máy | /BCG Energy | 1020C0056057/6T21A9008011 | 2022-06-15 09:40:00 | Grid connected | 408 | 411.2 | 408.2 | 237.1 | 236.7 | 237.5 | 10.803 | 11.02 | 10.847 | 97.87 | 47.8 | 0.999 | 50.15 | 7.737 | -0.009 | 7.2 | 7.901 | 628.3 | 628.3 | 622 | 622 | 622.6 | 622.6 | 75.7 | 75.7 | 626.9 | 626.9 | 621.9 | 621.9 | 73.7 | 73.7 | 619.9 | 619.9 | 616.3 | 616.3 | 79.5 | 79.5 | 1.61 | 0.01 | 1.81 | 0.01 | 1.81 | -0.01 | 0 | 0 | 1.62 | 0.01 | 1.82 | 0.01 | 0 | 0 | 1.63 | 0.01 | 1.84 | -0.02 | 0 | 0 | 17523.22 | 2022/06/15 05:57:04 | 2022/06/14 18:07:08 | 2540.89 | 2521.48 | 2549.58 | 1.46 | 2561.41 | 2561.21 | 1.43 | 2527.16 | 2563.61 | 0 | 3625.54 | 17468.94 | 0 | 17828.23 |  | VNM - Nghệ An - Nhà Máy | /BCG Energy | 1020C0056057/EM001020C0056057 | 1.3 | 2.6 | 0.7 |  | 0.514 | 141.9 | Online
VNM - Nghệ An - Nhà Máy | /BCG Energy | 1020C0056057/6T21A9008011 | 2022-06-15 09:45:00 | Grid connected | 407 | 409.3 | 406.9 | 237.1 | 236.7 | 236.5 | 11.834 | 12.104 | 11.896 | 98 | 47.8 | 0.999 | 50.01 | 8.448 | -0.016 | 7.88 | 8.619 | 627.4 | 627.4 | 621.9 | 621.9 | 616.5 | 616.5 | 74.6 | 74.6 | 621.5 | 621.5 | 621 | 621 | 76.8 | 76.8 | 620.5 | 620.5 | 617.1 | 617.1 | 78.5 | 78.5 | 1.81 | 0.01 | 1.81 | 0.01 | 1.81 | -0.01 | 0 | 0 | 1.82 | 0.01 | 1.82 | 0.01 | 0 | 0 | 1.83 | 0.01 | 1.84 | -0.02 | 0 | 0 | 17523.89 | 2022/06/15 05:57:04 | 2022/06/14 18:07:08 | 2540.99 | 2521.58 | 2549.68 | 1.46 | 2561.5 | 2561.3 | 1.43 | 2527.25 | 2563.71 | 0 | 3626.22 | 17469.62 | 0 | 17828.9 |  | VNM - Nghệ An - Nhà Máy | /BCG Energy | 1020C0056057/EM001020C0056057 | 2.1 | 3.1 | 0.4 |  | 0.559 | 154.3 | Online
VNM - Nghệ An - Nhà Máy | /BCG Energy | 1020C0056057/6T21A9008011 | 2022-06-15 09:50:00 | Grid connected | 408 | 410.3 | 408.1 | 237.1 | 235.7 | 236.5 | 12.851 | 13.132 | 12.986 | 98.11 | 47.8 | 0.999 | 50.12 | 9.226 | 0.002 | 8.61 | 9.404 | 622.3 | 622.3 | 622 | 622 | 627.7 | 627.7 | 75 | 75 | 621.7 | 621.7 | 622 | 622 | 74.5 | 74.5 | 615 | 615 | 628.3 | 628.3 | 81.4 | 81.4 | 2.01 | 0.01 | 2.01 | 0.01 | 2.01 | -0.01 | 0 | 0 | 2.03 | 0.01 | 2.02 | 0.01 | 0 | 0 | 2.03 | 0.01 | 2.04 | -0.02 | 0 | 0 | 17524.62 | 2022/06/15 05:57:04 | 2022/06/14 18:07:08 | 2541.1 | 2521.68 | 2549.78 | 1.46 | 2561.61 | 2561.41 | 1.43 | 2527.36 | 2563.81 | 0 | 3626.95 | 17470.35 | 0 | 17829.64 |  | VNM - Nghệ An - Nhà Máy | /BCG Energy | 1020C0056057/EM001020C0056057 | 2.7 | 3.4 | 0 |  | 0.607 | 168 | Online
VNM - Nghệ An - Nhà Máy | /BCG Energy | 1020C0056057/6T21A9008011 | 2022-06-15 09:55:00 | Grid connected | 407 | 409.9 | 407.1 | 237.1 | 235.7 | 236.5 | 14.123 | 14.399 | 14.061 | 98 | 48 | 0.999 | 50.06 | 10.081 | -0.008 | 9.42 | 10.296 | 622.3 | 622.3 | 622.1 | 622.1 | 621.7 | 621.7 | 77.5 | 77.5 | 632.9 | 632.9 | 615.9 | 615.9 | 83.3 | 83.3 | 620.4 | 620.4 | 628.3 | 628.3 | 81.4 | 81.4 | 2.21 | 0.01 | 2.21 | 0.01 | 2.21 | -0.01 | 0 | 0 | 2.23 | 0.01 | 2.22 | 0.01 | 0 | 0 | 2.23 | 0.01 | 2.24 | -0.02 | 0 | 0 | 17525.43 | 2022/06/15 05:57:04 | 2022/06/14 18:07:08 | 2541.22 | 2521.8 | 2549.9 | 1.46 | 2561.73 | 2561.53 | 1.43 | 2527.47 | 2563.93 | 0 | 3627.75 | 17471.15 | 0 | 17830.47 |  | VNM - Nghệ An - Nhà Máy | /BCG Energy | 1020C0056057/EM001020C0056057 | 3.3 | 3.9 | 0.4 |  | 0.66 | 181.7 | Online
VNM - Nghệ An - Nhà Máy | /BCG Energy | 1020C0056057/6T21A9008011 | 2022-06-15 10:00:00 | Grid connected | 407 | 409.9 | 407.1 | 237.1 | 235.7 | 236.5 | 15.173 | 15.438 | 15.082 | 98.29 | 48 | 0.999 | 50.12 | 10.835 | 0.018 | 10.29 | 11.023 | 617.1 | 617.1 | 622 | 622 | 622.6 | 622.6 | 78.6 | 78.6 | 621.6 | 621.6 | 621.9 | 621.9 | 82.5 | 82.5 | 620.4 | 620.4 | 617.2 | 617.2 | 86.5 | 86.5 | 2.41 | 0.01 | 2.41 | 0.01 | 2.41 | -0.01 | 0 | 0 | 2.44 | 0.01 | 2.42 | 0.01 | 0 | 0 | 2.43 | 0.01 | 2.44 | -0.02 | 0 | 0 | 17526.3 | 2022/06/15 05:57:04 | 2022/06/14 18:07:08 | 2541.34 | 2521.93 | 2550.03 | 1.46 | 2561.85 | 2561.65 | 1.43 | 2527.6 | 2564.06 | 0 | 3628.63 | 17472.03 | 0 | 17831.35 |  | VNM - Nghệ An - Nhà Máy | /BCG Energy | 1020C0056057/EM001020C0056057 | 2.8 | 4.8 | 0.6 |  | 0.716 | 193.9 | Online
VNM - Nghệ An - Nhà Máy | /BCG Energy | 1020C0056057/6T21A9008011 | 2022-06-15 10:05:00 | Grid connected | 408 | 409.9 | 407.1 | 237.1 | 236.7 | 236.5 | 16.002 | 16.263 | 16.122 | 98.29 | 48 | 0.999 | 50.16 | 11.497 | -0.014 | 11.23 | 11.697 | 617 | 617 | 621.9 | 621.9 | 616.6 | 616.6 | 77.2 | 77.2 | 621.7 | 621.7 | 633.2 | 633.2 | 87.6 | 87.6 | 626.4 | 626.4 | 623.1 | 623.1 | 82.8 | 82.8 | 2.61 | 0.01 | 2.61 | 0.01 | 2.61 | -0.01 | 0 | 0 | 2.64 | 0.01 | 2.62 | 0.01 | 0 | 0 | 2.63 | 0.01 | 2.65 | -0.02 | 0 | 0 | 17527.24 | 2022/06/15 05:57:04 | 2022/06/14 18:07:08 | 2541.48 | 2522.07 | 2550.16 | 1.46 | 2561.99 | 2561.79 | 1.43 | 2527.73 | 2564.19 | 0 | 3629.56 | 17472.96 | 0 | 17832.3 |  | VNM - Nghệ An - Nhà Máy | /BCG Energy | 1020C0056057/EM001020C0056057 | 2.4 | 5.2 | 1.1 |  | 0.776 | 205.3 | Online
VNM - Nghệ An - Nhà Máy | /BCG Energy | 1020C0056057/6T21A9008011 | 2022-06-15 10:10:00 | Grid connected | 408.4 | 411 | 408.1 | 237.1 | 236.7 | 236.5 | 16.841 | 17.098 | 16.749 | 98.29 | 48 | 0.999 | 50.03 | 12.03 | 0.027 | 12.21 | 12.239 | 634.2 | 634.2 | 622 | 622 | 627.6 | 627.6 | 78.5 | 78.5 | 622.5 | 622.5 | 616.1 | 616.1 | 88.8 | 88.8 | 615.1 | 615.1 | 628.3 | 628.3 | 80.8 | 80.8 | 2.61 | 0.01 | 2.61 | 0.01 | 2.81 | -0.01 | 0 | 0 | 2.64 | 0.01 | 2.82 | 0.01 | 0 | 0 | 2.63 | 0.01 | 2.65 | -0.02 | 0 | 0 | 17528.22 | 2022/06/15 05:57:04 | 2022/06/14 18:07:08 | 2541.62 | 2522.21 | 2550.31 | 1.46 | 2562.14 | 2561.93 | 1.43 | 2527.87 | 2564.33 | 0 | 3630.55 | 17473.95 | 0 | 17833.3 |  | VNM - Nghệ An - Nhà Máy | /BCG Energy | 1020C0056057/EM001020C0056057 | 3.3 | 5.9 | 0.5 |  | 0.839 | 214.6 | Online
VNM - Nghệ An - Nhà Máy | /BCG Energy | 1020C0056057/6T21A9008011 | 2022-06-15 10:15:00 | Grid connected | 408.4 | 410 | 408.1 | 237.1 | 236.7 | 236.5 | 17.446 | 17.722 | 17.373 | 98.29 | 48 | 0.999 | 49.83 | 12.419 | 0.004 | 13.23 | 12.635 | 622.3 | 622.3 | 627.1 | 627.1 | 622.6 | 622.6 | 80.7 | 80.7 | 628.6 | 628.6 | 616 | 616 | 89.6 | 89.6 | 615 | 615 | 616.3 | 616.3 | 81.8 | 81.8 | 2.81 | 0.01 | 2.81 | 0.01 | 2.81 | -0.01 | 0 | 0 | 2.84 | 0.01 | 2.82 | 0.01 | 0 | 0 | 2.83 | 0.01 | 2.85 | -0.02 | 0 | 0 | 17529.24 | 2022/06/15 05:57:04 | 2022/06/14 18:07:08 | 2541.77 | 2522.36 | 2550.45 | 1.46 | 2562.28 | 2562.08 | 1.43 | 2528.03 | 2564.48 | 0 | 3631.57 | 17474.97 | 0 | 17834.34 |  | VNM - Nghệ An - Nhà Máy | /BCG Energy | 1020C0056057/EM001020C0056057 | 3.3 | 6.8 | 0.4 |  | 0.905 | 222.6 | Online
VNM - Nghệ An - Nhà Máy | /BCG Energy | 1020C0056057/6T21A9008011 | 2022-06-15 10:20:00 | Grid connected | 408.5 | 410.9 | 408.3 | 237.1 | 236.6 | 237.5 | 17.854 | 17.93 | 17.783 | 98.39 | 48.2 | 0.999 | 50.18 | 12.752 | -0.014 | 14.28 | 12.962 | 622.2 | 622.2 | 621.9 | 621.9 | 622.6 | 622.6 | 83.9 | 83.9 | 621.6 | 621.6 | 621.9 | 621.9 | 91.7 | 91.7 | 620.4 | 620.4 | 622.3 | 622.3 | 81.8 | 81.8 | 2.81 | 0.01 | 2.81 | 0.01 | 2.81 | -0.01 | 0 | 0 | 2.84 | 0.01 | 2.82 | 0.01 | 0 | 0 | 2.83 | 0.01 | 2.85 | -0.02 | 0 | 0 | 17530.29 | 2022/06/15 05:57:04 | 2022/06/14 18:07:08 | 2541.92 | 2522.51 | 2550.61 | 1.46 | 2562.43 | 2562.23 | 1.43 | 2528.18 | 2564.63 | 0 | 3632.62 | 17476.02 | 0 | 17835.4 |  | VNM - Nghệ An - Nhà Máy | /BCG Energy | 1020C0056057/EM001020C0056057 | 3.1 | 7.6 | 0.7 |  | 0.973 | 229.3 | Online
VNM - Nghệ An - Nhà Máy | /BCG Energy | 1020C0056057/6T21A9008011 | 2022-06-15 10:25:00 | Grid connected | 408.6 | 410.9 | 408.3 | 238.1 | 236.6 | 237.5 | 18.284 | 18.337 | 18.191 | 98.39 | 48.2 | 0.999 | 50.11 | 13.045 | -0.016 | 15.35 | 13.261 | 622.3 | 622.3 | 622 | 622 | 616.6 | 616.6 | 85 | 85 | 615.6 | 615.6 | 616.9 | 616.9 | 91.4 | 91.4 | 608.5 | 608.5 | 622.3 | 622.3 | 82.8 | 82.8 | 3.01 | 0 | 3.01 | 0 | 3.01 | 0 | 0 | 0 | 3.04 | 0 | 3.02 | 0 | 0 | 0 | 3.03 | 0 | 3.05 | 0 | 0 | 0 | 17531.36 | 2022/06/15 05:57:04 | 2022/06/14 18:07:08 | 2542.08 | 2522.66 | 2550.76 | 1.46 | 2562.6 | 2562.4 | 1.43 | 2528.33 | 2564.79 | 0 | 3633.7 | 17477.1 | 0 | 17836.51 |  | VNM - Nghệ An - Nhà Máy | /BCG Energy | 1020C0056057/EM001020C0056057 | 4.2 | 8.2 | 0 |  | 1.042 | 235.5 | Online
VNM - Nghệ An - Nhà Máy | /BCG Energy | 1020C0056057/6T21A9008011 | 2022-06-15 10:30:00 | Grid connected | 409.7 | 412.2 | 409.5 | 238.1 | 237.6 | 237.5 | 18.486 | 18.754 | 18.608 | 98.39 | 48.4 | 0.999 | 50.1 | 13.35 | 0.012 | 16.46 | 13.571 | 616.3 | 616.3 | 621.1 | 621.1 | 616.6 | 616.6 | 85 | 85 | 620.7 | 620.7 | 615.9 | 615.9 | 89.9 | 89.9 | 614.4 | 614.4 | 616.3 | 616.3 | 83.8 | 83.8 | 3.01 | 0 | 3.01 | 0 | 3.01 | 0 | 0 | 0 | 3.04 | 0 | 3.02 | 0 | 0 | 0 | 3.03 | 0 | 3.05 | 0 | 0 | 0 | 17532.47 | 2022/06/15 05:57:04 | 2022/06/14 18:07:08 | 2542.25 | 2522.83 | 2550.92 | 1.46 | 2562.75 | 2562.56 | 1.43 | 2528.49 | 2564.95 | 0 | 3634.79 | 17478.19 | 0 | 17837.64 |  | VNM - Nghệ An - Nhà Máy | /BCG Energy | 1020C0056057/EM001020C0056057 | 5 | 8.9 | 0.6 |  | 1.114 | 241.9 | Online
VNM - Nghệ An - Nhà Máy | /BCG Energy | 1020C0056057/6T21A9008011 | 2022-06-15 10:35:00 | Grid connected | 410.7 | 413.1 | 410.5 | 239.1 | 237.6 | 238.5 | 18.699 | 18.963 | 18.818 | 98.39 | 48.4 | 0.999 | 50.18 | 13.447 | -0.003 | 17.58 | 13.669 | 610.3 | 610.3 | 621.1 | 621.1 | 617.6 | 617.6 | 85 | 85 | 610.5 | 610.5 | 621.9 | 621.9 | 90.5 | 90.5 | 614.4 | 614.4 | 610.4 | 610.4 | 83.1 | 83.1 | 3.01 | 0 | 3.01 | 0 | 3.01 | 0 | 0 | 0 | 3.04 | 0 | 3.02 | 0 | 0 | 0 | 3.03 | 0 | 3.05 | 0 | 0 | 0 | 17533.59 | 2022/06/15 05:57:04 | 2022/06/14 18:07:08 | 2542.4 | 2522.99 | 2551.08 | 1.46 | 2562.91 | 2562.72 | 1.43 | 2528.64 | 2565.11 | 0 | 3635.92 | 17479.32 | 0 | 17838.74 |  | VNM - Nghệ An - Nhà Máy | /BCG Energy | 1020C0056057/EM001020C0056057 | 4.2 | 9.3 | 1.1 |  | 1.187 | 243.9 | Online
VNM - Nghệ An - Nhà Máy | /BCG Energy | 1020C0056057/6T21A9008011 | 2022-06-15 10:40:00 | Grid connected | 411.8 | 414.2 | 411.5 | 239.1 | 238.6 | 238.5 | 19.109 | 19.373 | 19.022 | 98.39 | 48.6 | 0.999 | 50.2 | 13.736 | 0.002 | 18.7 | 13.97 | 621.5 | 621.5 | 616 | 616 | 616.6 | 616.6 | 86 | 86 | 615.7 | 615.7 | 621.3 | 621.3 | 91.8 | 91.8 | 614.4 | 614.4 | 611.1 | 611.1 | 82.9 | 82.9 | 3.01 | 0 | 3.21 | 0 | 3.21 | 0 | 0 | 0 | 3.04 | 0 | 3.22 | 0 | 0 | 0 | 3.03 | 0 | 3.25 | 0 | 0 | 0 | 17534.71 | 2022/06/15 05:57:04 | 2022/06/14 18:07:08 | 2542.56 | 2523.15 | 2551.24 | 1.46 | 2563.09 | 2562.89 | 1.43 | 2528.8 | 2565.28 | 0 | 3637.04 | 17480.44 | 0 | 17839.9 |  | VNM - Nghệ An - Nhà Máy | /BCG Energy | 1020C0056057/EM001020C0056057 | 3.9 | 8.8 | 1 |  | 1.261 | 249.5 | Online
VNM - Nghệ An - Nhà Máy | /BCG Energy | 1020C0056057/6T21A9008011 | 2022-06-15 10:45:00 | Grid connected | 405.7 | 408.7 | 406.1 | 235.9 | 235 | 236.2 | 20.252 | 20.493 | 20.252 | 98.39 | 48.6 | 0.999 | 50.25 | 14.478 | 0.01 | 19.87 | 14.708 | 621.4 | 621.4 | 616 | 616 | 610.6 | 610.6 | 86.2 | 86.2 | 615.7 | 615.7 | 621.1 | 621.1 | 92.7 | 92.7 | 614.4 | 614.4 | 611.3 | 611.3 | 83.1 | 83.1 | 3.22 | 0 | 3.21 | 0 | 3.41 | 0 | 0 | 0 | 3.24 | 0 | 3.42 | 0 | 0 | 0 | 3.23 | 0 | 3.25 | 0 | 0 | 0 | 17535.9 | 2022/06/15 05:57:04 | 2022/06/14 18:07:08 | 2542.73 | 2523.32 | 2551.42 | 1.46 | 2563.26 | 2563.06 | 1.43 | 2528.98 | 2565.45 | 0 | 3638.23 | 17481.63 | 0 | 17841.11 |  | VNM - Nghệ An - Nhà Máy | /BCG Energy | 1020C0056057/EM001020C0056057 | 4.9 | 9.6 | 1.3 |  | 1.338 | 263.2 | Online
VNM - Nghệ An - Nhà Máy | /BCG Energy | 1020C0056057/6T21A9008011 | 2022-06-15 10:50:00 | Grid connected | 407.7 | 410.7 | 408.1 | 237 | 236 | 237.2 | 21.074 | 21.309 | 20.886 | 98.39 | 48.8 | 0.999 | 50.22 | 15.014 | -0.015 | 21.11 | 15.263 | 622.3 | 622.3 | 621 | 621 | 616.6 | 616.6 | 86.2 | 86.2 | 615.6 | 615.6 | 622 | 622 | 92.7 | 92.7 | 614.4 | 614.4 | 610.3 | 610.3 | 83.1 | 83.1 | 3.42 | 0 | 3.41 | 0 | 3.41 | 0 | 0 | 0 | 3.44 | 0 | 3.42 | 0 | 0 | 0 | 3.43 | 0 | 3.45 | 0 | 0 | 0 | 17537.12 | 2022/06/15 05:57:04 | 2022/06/14 18:07:08 | 2542.92 | 2523.5 | 2551.59 | 1.46 | 2563.43 | 2563.24 | 1.43 | 2529.16 | 2565.63 | 0 | 3639.45 | 17482.85 | 0 | 17842.36 |  | VNM - Nghệ An - Nhà Máy | /BCG Energy | 1020C0056057/EM001020C0056057 | 4.4 | 9.8 | 2 |  | 1.418 | 273.5 | Online
VNM - Nghệ An - Nhà Máy | /BCG Energy | 1020C0056057/6T21A9008011 | 2022-06-15 10:55:00 | Grid connected | 408.7 | 411.7 | 409.1 | 238 | 237.1 | 237.2 | 21.475 | 21.718 | 21.5 | 98.51 | 48.8 | 0.999 | 50.13 | 15.366 | -0.008 | 22.39 | 15.6 | 622.3 | 622.3 | 621.2 | 621.2 | 616.6 | 616.6 | 86.1 | 86.1 | 615.7 | 615.7 | 622 | 622 | 92.7 | 92.7 | 614.5 | 614.5 | 610.3 | 610.3 | 84 | 84 | 3.42 | 0 | 3.41 | 0 | 3.61 | 0 | 0 | 0 | 3.44 | 0 | 3.62 | 0 | 0 | 0 | 3.43 | 0 | 3.65 | 0 | 0 | 0 | 17538.4 | 2022/06/15 05:57:04 | 2022/06/14 18:07:08 | 2543.1 | 2523.69 | 2551.78 | 1.46 | 2563.62 | 2563.42 | 1.43 | 2529.34 | 2565.81 | 0 | 3640.72 | 17484.12 | 0 | 17843.65 |  | VNM - Nghệ An - Nhà Máy | /BCG Energy | 1020C0056057/EM001020C0056057 | 3.6 | 9.1 | 1.6 |  | 1.501 | 280 | Online
VNM - Nghệ An - Nhà Máy | /BCG Energy | 1020C0056057/6T21A9008011 | 2022-06-15 11:00:00 | Grid connected | 410.8 | 413 | 410.1 | 239 | 238.1 | 238.3 | 21.681 | 21.919 | 21.716 | 98.51 | 48.8 | 0.999 | 50.2 | 15.614 | 0.003 | 23.67 | 15.858 | 621.3 | 621.3 | 616 | 616 | 610.7 | 610.7 | 85.1 | 85.1 | 615.6 | 615.6 | 620.9 | 620.9 | 92.5 | 92.5 | 614.4 | 614.4 | 611.4 | 611.4 | 83 | 83 | 3.62 | 0 | 3.61 | 0 | 3.61 | 0 | 0 | 0 | 3.64 | 0 | 3.62 | 0 | 0 | 0 | 3.63 | 0 | 3.65 | 0 | 0 | 0 | 17539.68 | 2022/06/15 05:57:04 | 2022/06/14 18:07:08 | 2543.29 | 2523.87 | 2551.97 | 1.46 | 2563.81 | 2563.61 | 1.43 | 2529.52 | 2566 | 0 | 3642.02 | 17485.42 | 0 | 17844.96 |  | VNM - Nghệ An - Nhà Máy | /BCG Energy | 1020C0056057/EM001020C0056057 | 4.6 | 10 | 1.9 |  | 1.586 | 285 | Online
VNM - Nghệ An - Nhà Máy | /BCG Energy | 1020C0056057/6T21A9008011 | 2022-06-15 11:05:00 | Grid connected | 410.9 | 413.9 | 411.3 | 239 | 238.1 | 238.3 | 21.888 | 22.119 | 21.937 | 98.51 | 49 | 0.999 | 50.09 | 15.801 | -0.002 | 24.98 | 16.04 | 622.3 | 622.3 | 621.2 | 621.2 | 611.5 | 611.5 | 86.6 | 86.6 | 615.6 | 615.6 | 622 | 622 | 92.5 | 92.5 | 619.9 | 619.9 | 610.3 | 610.3 | 83.9 | 83.9 | 3.62 | 0 | 3.61 | 0 | 3.61 | 0 | 0 | 0 | 3.64 | 0 | 3.62 | 0 | 0 | 0 | 3.63 | 0 | 3.65 | 0 | 0 | 0 | 17540.99 | 2022/06/15 05:57:04 | 2022/06/14 18:07:08 | 2543.48 | 2524.06 | 2552.16 | 1.46 | 2564 | 2563.8 | 1.43 | 2529.71 | 2566.19 | 0 | 3643.33 | 17486.73 | 0 | 17846.29 |  | VNM - Nghệ An - Nhà Máy | /BCG Energy | 1020C0056057/EM001020C0056057 | 4.9 | 10.7 | 0.8 |  | 1.672 | 288.3 | Online
VNM - Nghệ An - Nhà Máy | /BCG Energy | 1020C0056057/6T21A9008011 | 2022-06-15 11:10:00 | Grid connected | 411.9 | 413.9 | 411.3 | 239 | 238.1 | 239.3 | 22.293 | 22.527 | 22.369 | 98.51 | 49 | 0.999 | 50.16 | 16.026 | -0.008 | 26.3 | 16.271 | 622.4 | 622.4 | 616 | 616 | 615.6 | 615.6 | 86.7 | 86.7 | 615.6 | 615.6 | 622 | 622 | 86 | 86 | 603.1 | 603.1 | 610.3 | 610.3 | 84 | 84 | 3.62 | 0 | 3.61 | 0 | 3.61 | 0 | 0 | 0 | 3.64 | 0 | 3.62 | 0 | 0 | 0 | 3.63 | 0 | 3.65 | 0 | 0 | 0 | 17542.33 | 2022/06/15 05:57:04 | 2022/06/14 18:07:08 | 2543.68 | 2524.25 | 2552.35 | 1.46 | 2564.2 | 2564 | 1.43 | 2529.91 | 2566.38 | 0 | 3644.65 | 17488.05 | 0 | 17847.66 |  | VNM - Nghệ An - Nhà Máy | /BCG Energy | 1020C0056057/EM001020C0056057 | 4.2 | 10.7 | 1.4 |  | 1.759 | 292.6 | Online
VNM - Nghệ An - Nhà Máy | /BCG Energy | 1020C0056057/6T21A9008011 | 2022-06-15 11:15:00 | Grid connected | 407.2 | 409.3 | 406.1 | 236.2 | 235.6 | 236.2 | 22.74 | 22.987 | 22.77 | 98.51 | 49.2 | 0.999 | 50.21 | 16.155 | -0.002 | 27.66 | 16.399 | 617.4 | 617.4 | 616 | 616 | 616.6 | 616.6 | 84.6 | 84.6 | 615.6 | 615.6 | 617 | 617 | 86.6 | 86.6 | 608.4 | 608.4 | 621.3 | 621.3 | 83.8 | 83.8 | 3.62 | 0 | 3.81 | 0 | 3.81 | 0 | 0 | 0 | 3.64 | 0 | 3.82 | 0 | 0 | 0 | 3.63 | 0 | 3.86 | 0 | 0 | 0 | 17543.67 | 2022/06/15 05:57:04 | 2022/06/14 18:07:08 | 2543.87 | 2524.44 | 2552.54 | 1.46 | 2564.39 | 2564.2 | 1.43 | 2530.1 | 2566.58 | 0 | 3646 | 17489.4 | 0 | 17849.01 |  | VNM - Nghệ An - Nhà Máy | /BCG Energy | 1020C0056057/EM001020C0056057 | 4 | 10.6 | 1.7 |  | 1.847 | 295.8 | Online
VNM - Nghệ An - Nhà Máy | /BCG Energy | 1020C0056057/6T21A9008011 | 2022-06-15 11:20:00 | Grid connected | 409.2 | 412.4 | 409.4 | 238.2 | 236.6 | 237.3 | 22.516 | 22.779 | 22.555 | 98.51 | 49.2 | 0.999 | 50.36 | 16.1 | -0.013 | 28.99 | 16.345 | 610.4 | 610.4 | 610 | 610 | 616.6 | 616.6 | 83 | 83 | 609.7 | 609.7 | 610 | 610 | 84.9 | 84.9 | 608.4 | 608.4 | 610.3 | 610.3 | 82.2 | 82.2 | 3.62 | 0 | 3.81 | 0 | 3.81 | 0 | 0 | 0 | 3.64 | 0 | 3.82 | 0 | 0 | 0 | 3.63 | 0 | 3.86 | 0 | 0 | 0 | 17545 | 2022/06/15 05:57:04 | 2022/06/14 18:07:08 | 2544.07 | 2524.65 | 2552.74 | 1.46 | 2564.59 | 2564.39 | 1.43 | 2530.29 | 2566.77 | 0 | 3647.34 | 17490.74 | 0 | 17850.39 |  | VNM - Nghệ An - Nhà Máy | /BCG Energy | 1020C0056057/EM001020C0056057 | 4 | 10.3 | 1.4 |  | 1.936 | 295.4 | Online
VNM - Nghệ An - Nhà Máy | /BCG Energy | 1020C0056057/6T21A9008011 | 2022-06-15 11:25:00 | Grid connected | 408.1 | 411.6 | 407.9 | 237.2 | 236.6 | 237.3 | 22.516 | 22.779 | 22.555 | 98.51 | 49.4 | 0.999 | 50.01 | 16.113 | -0.023 | 30.33 | 16.349 | 610.3 | 610.3 | 614.9 | 614.9 | 615.7 | 615.7 | 81.1 | 81.1 | 608.4 | 608.4 | 610 | 610 | 83.9 | 83.9 | 608.4 | 608.4 | 610.3 | 610.3 | 81.4 | 81.4 | 3.62 | 0 | 3.81 | 0 | 3.81 | 0 | 0 | 0 | 3.64 | 0 | 3.82 | 0 | 0 | 0 | 3.63 | 0 | 3.86 | 0 | 0 | 0 | 17546.34 | 2022/06/15 05:57:04 | 2022/06/14 18:07:08 | 2544.26 | 2524.84 | 2552.93 | 1.46 | 2564.78 | 2564.59 | 1.43 | 2530.48 | 2566.96 | 0 | 3648.68 | 17492.08 | 0 | 17851.73 |  | VNM - Nghệ An - Nhà Máy | /BCG Energy | 1020C0056057/EM001020C0056057 | 4.9 | 11.1 | 1 |  | 2.025 | 296.2 | Online
VNM - Nghệ An - Nhà Máy | /BCG Energy | 1020C0056057/6T21A9008011 | 2022-06-15 11:30:00 | Grid connected | 406.9 | 410.5 | 407.9 | 237.2 | 236.6 | 237.3 | 22.716 | 22.979 | 22.759 | 98.51 | 49.4 | 0.999 | 50.01 | 16.191 | 0 | 31.69 | 16.435 | 610.4 | 610.4 | 615.1 | 615.1 | 609.8 | 609.8 | 82.2 | 82.2 | 609.6 | 609.6 | 610 | 610 | 84.1 | 84.1 | 608.4 | 608.4 | 610.3 | 610.3 | 81.3 | 81.3 | 3.82 | 0 | 3.81 | 0 | 3.81 | 0 | 0 | 0 | 3.84 | 0 | 3.82 | 0 | 0 | 0 | 3.83 | 0 | 3.86 | 0 | 0 | 0 | 17547.7 | 2022/06/15 05:57:04 | 2022/06/14 18:07:08 | 2544.45 | 2525.03 | 2553.13 | 1.46 | 2564.98 | 2564.78 | 1.43 | 2530.68 | 2567.16 | 0 | 3650.03 | 17493.43 | 0 | 17853.1 |  | VNM - Nghệ An - Nhà Máy | /BCG Energy | 1020C0056057/EM001020C0056057 | 4.5 | 11 | 1.4 |  | 2.114 | 298.1 | Online
VNM - Nghệ An - Nhà Máy | /BCG Energy | 1020C0056057/6T21A9008011 | 2022-06-15 11:35:00 | Grid connected | 406.9 | 409.5 | 406.8 | 237.2 | 235.6 | 236.3 | 22.716 | 22.979 | 22.759 | 98.51 | 49.6 | 0.999 | 50.09 | 16.267 | 0.006 | 33.03 | 16.513 | 610.4 | 610.4 | 615.1 | 615.1 | 605.3 | 605.3 | 81.1 | 81.1 | 609.6 | 609.6 | 610 | 610 | 83.8 | 83.8 | 608.4 | 608.4 | 610.3 | 610.3 | 81.5 | 81.5 | 3.82 | 0 | 3.81 | 0 | 3.81 | 0 | 0 | 0 | 3.84 | 0 | 3.82 | 0 | 0 | 0 | 3.83 | 0 | 3.86 | 0 | 0 | 0 | 17549.04 | 2022/06/15 05:57:04 | 2022/06/14 18:07:08 | 2544.66 | 2525.23 | 2553.32 | 1.46 | 2565.18 | 2564.98 | 1.43 | 2530.88 | 2567.36 | 0 | 3651.38 | 17494.78 | 0 | 17854.5 |  | VNM - Nghệ An - Nhà Máy | /BCG Energy | 1020C0056057/EM001020C0056057 | 4.4 | 10.8 | 0.6 |  | 2.204 | 300.2 | Online
VNM - Nghệ An - Nhà Máy | /BCG Energy | 1020C0056057/6T21A9008011 | 2022-06-15 11:40:00 | Grid connected | 405.9 | 409.4 | 406.5 | 236.2 | 235.6 | 236.3 | 23.121 | 23.392 | 23.19 | 98.51 | 49.6 | 0.999 | 50.14 | 16.453 | 0.008 | 34.41 | 16.701 | 610.4 | 610.4 | 604 | 604 | 604.6 | 604.6 | 80.7 | 80.7 | 603.6 | 603.6 | 610 | 610 | 77.7 | 77.7 | 608.4 | 608.4 | 610.4 | 610.4 | 82.2 | 82.2 | 3.82 | 0 | 3.81 | 0 | 3.81 | 0 | 0 | 0 | 3.84 | 0 | 3.82 | 0 | 0 | 0 | 3.83 | 0 | 3.86 | 0 | 0 | 0 | 17550.42 | 2022/06/15 05:57:04 | 2022/06/14 18:07:08 | 2544.85 | 2525.43 | 2553.52 | 1.46 | 2565.38 | 2565.18 | 1.43 | 2531.07 | 2567.55 | 0 | 3652.75 | 17496.15 | 0 | 17855.87 |  | VNM - Nghệ An - Nhà Máy | /BCG Energy | 1020C0056057/EM001020C0056057 | 4.4 | 10.7 | 2.8 |  | 2.294 | 303.7 | Online
VNM - Nghệ An - Nhà Máy | /BCG Energy | 1020C0056057/6T21A9008011 | 2022-06-15 11:45:00 | Grid connected | 403.1 | 406.6 | 403.8 | 234.2 | 233.9 | 234.8 | 23.535 | 23.801 | 23.655 | 98.51 | 49.8 | 0.999 | 50.04 | 16.675 | 0.037 | 35.78 | 16.927 | 610.3 | 610.3 | 615.9 | 615.9 | 604.5 | 604.5 | 81.5 | 81.5 | 603.7 | 603.7 | 610.9 | 610.9 | 79 | 79 | 608.4 | 608.4 | 610.3 | 610.3 | 82.1 | 82.1 | 3.82 | 0 | 3.81 | 0 | 4.01 | 0 | 0 | 0 | 3.84 | 0 | 3.82 | 0 | 0 | 0 | 3.83 | 0 | 3.86 | 0 | 0 | 0 | 17551.79 | 2022/06/15 05:57:04 | 2022/06/14 18:07:08 | 2545.06 | 2525.63 | 2553.72 | 1.46 | 2565.59 | 2565.39 | 1.43 | 2531.27 | 2567.75 | 0 | 3654.13 | 17497.53 | 0 | 17857.3 |  | VNM - Nghệ An - Nhà Máy | /BCG Energy | 1020C0056057/EM001020C0056057 | 4.4 | 10.4 | 1.7 |  | 2.386 | 308 | Online
VNM - Nghệ An - Nhà Máy | /BCG Energy | 1020C0056057/6T21A9008011 | 2022-06-15 11:50:00 | Grid connected | 403.1 | 406.6 | 403.9 | 234.2 | 233.9 | 234.8 | 23.947 | 24.203 | 23.875 | 98.51 | 49.8 | 0.999 | 50.16 | 16.896 | -0.037 | 37.17 | 17.15 | 610.4 | 610.4 | 611 | 611 | 603.9 | 603.9 | 80.3 | 80.3 | 608.6 | 608.6 | 598 | 598 | 82.7 | 82.7 | 608.4 | 608.4 | 610.3 | 610.3 | 81.5 | 81.5 | 3.82 | 0 | 4.01 | 0 | 4.01 | 0 | 0 | 0 | 3.84 | 0 | 4.02 | 0 | 0 | 0 | 3.83 | 0 | 4.06 | 0 | 0 | 0 | 17553.18 | 2022/06/15 05:57:04 | 2022/06/14 18:07:08 | 2545.26 | 2525.83 | 2553.92 | 1.46 | 2565.79 | 2565.59 | 1.43 | 2531.47 | 2567.96 | 0 | 3655.52 | 17498.92 | 0 | 17858.71 |  | VNM - Nghệ An - Nhà Máy | /BCG Energy | 1020C0056057/EM001020C0056057 | 4.6 | 10.7 | 1.1 |  | 2.479 | 312.3 | Online
VNM - Nghệ An - Nhà Máy | /BCG Energy | 1020C0056057/6T21A9008011 | 2022-06-15 11:55:00 | Grid connected | 402 | 406.6 | 402.8 | 234.2 | 233.9 | 234.8 | 0.026 | 0.026 | 0.026 | 77.94 | 50 | 0.969 | 50.09 | 0.022 | -0.005 | 38.45 | 0.028 | 717.1 | 717.1 | 717.8 | 717.8 | 717.4 | 717.4 | 90.5 | 90.5 | 717.5 | 717.5 | 717.3 | 717.3 | 91.7 | 91.7 | 714.6 | 714.6 | 716.8 | 716.8 | 92.3 | 92.3 | 0.05 | 0 | 0.03 | 0 | 0.05 | 0 | 0 | 0 | 0.04 | 0 | 0.04 | 0 | 0 | 0 | 0.01 | 0 | 0.02 | 0 | 0 | 0 | 17554.46 | 2022/06/15 05:57:04 | 2022/06/14 18:07:08 | 2545.44 | 2526.01 | 2554.11 | 1.46 | 2565.97 | 2565.78 | 1.43 | 2531.66 | 2568.14 | 0 | 3656.78 | 17500.18 | 0 | 17860 |  | VNM - Nghệ An - Nhà Máy | /BCG Energy | 1020C0056057/EM001020C0056057 | 4.8 | 11.2 | 2 |  | 2.573 | 318.4 | Online
VNM - Nghệ An - Nhà Máy | /BCG Energy | 1020C0056057/6T21A9008011 | 2022-06-15 12:00:00 | Grid connected | 403 | 406.5 | 403.9 | 234.2 | 233.9 | 234.8 | 25.428 | 25.822 | 25.627 | 98.6 | 50 | 1 | 50.15 | 18.026 | 0.001 | 39.81 | 18.293 | 610.3 | 610.3 | 610 | 610 | 605.3 | 605.3 | 76.7 | 76.7 | 609.6 | 609.6 | 605.1 | 605.1 | 80.8 | 80.8 | 602.4 | 602.4 | 610.3 | 610.3 | 78.6 | 78.6 | 4.08 | 0 | 4.1 | 0 | 4.3 | 0 | 0 | 0 | 4.1 | 0 | 4.13 | 0 | 0 | 0 | 4.28 | 0 | 4.27 | 0 | 0 | 0 | 17555.82 | 2022/06/15 05:57:04 | 2022/06/14 18:07:08 | 2545.65 | 2526.21 | 2554.3 | 1.46 | 2566.17 | 2565.97 | 1.43 | 2531.85 | 2568.34 | 0 | 3658.16 | 17501.56 | 0 | 17861.38 |  | VNM - Nghệ An - Nhà Máy | /BCG Energy | 1020C0056057/EM001020C0056057 | 4.4 | 10.8 | 2.8 |  | 2.671 | 332.4 | Online
VNM - Nghệ An - Nhà Máy | /BCG Energy | 1020C0056057/6T21A9008011 | 2022-06-15 12:05:00 | Grid connected | 402 | 404.5 | 401.5 | 234.2 | 232.9 | 233.6 | 26.063 | 26.455 | 26.042 | 98.6 | 50.2 | 1 | 50.14 | 18.345 | -0.002 | 41.33 | 18.617 | 616.3 | 616.3 | 604.9 | 604.9 | 603.8 | 603.8 | 76.7 | 76.7 | 609.6 | 609.6 | 610 | 610 | 81.3 | 81.3 | 602.4 | 602.4 | 610.3 | 610.3 | 78.6 | 78.6 | 4.28 | 0 | 4.3 | 0 | 4.3 | 0 | 0 | 0 | 4.3 | 0 | 4.33 | 0 | 0 | 0 | 4.28 | 0 | 4.27 | 0 | 0 | 0 | 17557.34 | 2022/06/15 05:57:04 | 2022/06/14 18:07:08 | 2545.87 | 2526.43 | 2554.52 | 1.46 | 2566.39 | 2566.19 | 1.43 | 2532.07 | 2568.56 | 0 | 3659.68 | 17503.08 | 0 | 17862.92 |  | VNM - Nghệ An - Nhà Máy | /BCG Energy | 1020C0056057/EM001020C0056057 | 4.9 | 11.5 | 1.7 |  | 2.772 | 339.5 | Online
VNM - Nghệ An - Nhà Máy | /BCG Energy | 1020C0056057/6T21A9008011 | 2022-06-15 12:10:00 | Grid connected | 406.3 | 409.6 | 407 | 236.6 | 235.7 | 236.5 | 26.661 | 26.937 | 26.658 | 98.6 | 50.4 | 1 | 49.88 | 18.925 | 0.009 | 42.89 | 19.205 | 598.3 | 598.3 | 605 | 605 | 604.6 | 604.6 | 76.7 | 76.7 | 610.7 | 610.7 | 604 | 604 | 80.4 | 80.4 | 597.1 | 597.1 | 609.3 | 609.3 | 78.8 | 78.8 | 4.48 | 0 | 4.5 | 0 | 4.5 | 0 | 0 | 0 | 4.3 | 0 | 4.53 | 0 | 0 | 0 | 4.48 | 0 | 4.5 | 0 | 0 | 0 | 17558.9 | 2022/06/15 05:57:04 | 2022/06/14 18:07:08 | 2546.09 | 2526.66 | 2554.75 | 1.46 | 2566.62 | 2566.42 | 1.43 | 2532.29 | 2568.79 | 0 | 3661.24 | 17504.64 | 0 | 17864.51 |  | VNM - Nghệ An - Nhà Máy | /BCG Energy | 1020C0056057/EM001020C0056057 | 4.6 | 11.6 | 1.7 |  | 2.875 | 351.1 | Online
VNM - Nghệ An - Nhà Máy | /BCG Energy | 1020C0056057/6T21A9008011 | 2022-06-15 12:15:00 | Grid connected | 406.5 | 409.8 | 407 | 236.6 | 235.7 | 236.5 | 27.133 | 27.342 | 27.077 | 98.6 | 50.4 | 1 | 49.94 | 19.175 | 0.008 | 44.48 | 19.459 | 604.4 | 604.4 | 605.2 | 605.2 | 604.6 | 604.6 | 76.6 | 76.6 | 603.7 | 603.7 | 604 | 604 | 81.9 | 81.9 | 597.3 | 597.3 | 609.2 | 609.2 | 79 | 79 | 4.48 | 0 | 4.5 | 0 | 4.5 | 0 | 0 | 0 | 4.5 | 0 | 4.53 | 0 | 0 | 0 | 4.48 | 0 | 4.5 | 0 | 0 | 0 | 17560.49 | 2022/06/15 05:57:04 | 2022/06/14 18:07:08 | 2546.33 | 2526.88 | 2554.98 | 1.46 | 2566.85 | 2566.65 | 1.43 | 2532.52 | 2569.01 | 0 | 3662.83 | 17506.23 | 0 | 17866.11 |  | VNM - Nghệ An - Nhà Máy | /BCG Energy | 1020C0056057/EM001020C0056057 | 4.4 | 11.4 | 2.2 |  | 2.982 | 356.2 | Online
VNM - Nghệ An - Nhà Máy | /BCG Energy | 1020C0056057/6T21A9008011 | 2022-06-15 12:20:00 | Grid connected | 404.8 | 408.1 | 406.1 | 235.6 | 234.7 | 236.6 | 27.35 | 27.551 | 27.272 | 98.6 | 50.4 | 1 | 50.18 | 19.311 | 0.01 | 46.08 | 19.597 | 604.3 | 604.3 | 604 | 604 | 599.4 | 599.4 | 75.4 | 75.4 | 609.6 | 609.6 | 604 | 604 | 82.2 | 82.2 | 596.4 | 596.4 | 610.3 | 610.3 | 78.9 | 78.9 | 4.48 | 0 | 4.5 | 0 | 4.5 | 0 | 0 | 0 | 4.5 | 0 | 4.53 | 0 | 0 | 0 | 4.48 | 0 | 4.5 | 0 | 0 | 0 | 17562.09 | 2022/06/15 05:57:04 | 2022/06/14 18:07:08 | 2546.55 | 2527.11 | 2555.21 | 1.46 | 2567.09 | 2566.89 | 1.43 | 2532.75 | 2569.24 | 0 | 3664.42 | 17507.82 | 0 | 17867.73 |  | VNM - Nghệ An - Nhà Máy | /BCG Energy | 1020C0056057/EM001020C0056057 | 4.4 | 11.5 | 2.3 |  | 3.089 | 358.2 | Online
VNM - Nghệ An - Nhà Máy | /BCG Energy | 1020C0056057/6T21A9008011 | 2022-06-15 12:25:00 | Grid connected | 402.6 | 405.8 | 403 | 234.6 | 233.7 | 234.4 | 27.133 | 27.351 | 27.272 | 98.6 | 50.6 | 1 | 49.96 | 19.055 | -0.015 | 47.69 | 19.337 | 604.3 | 604.3 | 604 | 604 | 609.9 | 609.9 | 76.4 | 76.4 | 603.6 | 603.6 | 604 | 604 | 82.2 | 82.2 | 596.4 | 596.4 | 610.3 | 610.3 | 78.9 | 78.9 | 4.48 | 0 | 4.5 | 0 | 4.5 | 0 | 0 | 0 | 4.5 | 0 | 4.53 | 0 | 0 | 0 | 4.48 | 0 | 4.5 | 0 | 0 | 0 | 17563.7 | 2022/06/15 05:57:04 | 2022/06/14 18:07:08 | 2546.78 | 2527.35 | 2555.44 | 1.46 | 2567.32 | 2567.12 | 1.43 | 2532.98 | 2569.48 | 0 | 3666.03 | 17509.43 | 0 | 17869.36 |  | VNM - Nghệ An - Nhà Máy | /BCG Energy | 1020C0056057/EM001020C0056057 | 4.4 | 11.2 | 2 |  | 3.195 | 353.6 | Online
VNM - Nghệ An - Nhà Máy | /BCG Energy | 1020C0056057/6T21A9008011 | 2022-06-15 12:30:00 | Grid connected | 403.5 | 406 | 403.9 | 234.7 | 233.9 | 234.9 | 27.105 | 27.343 | 27.113 | 98.61 | 50.6 | 1 | 49.98 | 19.028 | 0.01 | 49.22 | 19.31 | 609.3 | 609.3 | 608.9 | 608.9 | 603.9 | 603.9 | 75.8 | 75.8 | 602.5 | 602.5 | 608.9 | 608.9 | 82.5 | 82.5 | 602.4 | 602.4 | 609.3 | 609.3 | 78.7 | 78.7 | 4.44 | 0 | 4.51 | 0 | 4.55 | 0 | 0 | 0 | 4.51 | 0 | 4.51 | 0 | 0 | 0 | 4.49 | 0 | 4.56 | 0 | 0 | 0 | 17565.23 | 2022/06/15 05:57:04 | 2022/06/14 18:07:08 | 2547.01 | 2527.57 | 2555.67 | 1.46 | 2567.55 | 2567.34 | 1.43 | 2533.2 | 2569.7 | 0 | 3667.57 | 17510.97 | 0 | 17870.93 |  | VNM - Nghệ An - Nhà Máy | /BCG Energy | 1020C0056057/EM001020C0056057 | 4.6 | 11 | 1.2 |  | 3.302 | 352.7 | Online
VNM - Nghệ An - Nhà Máy | /BCG Energy | 1020C0056057/6T21A9008011 | 2022-06-15 12:35:00 | Grid connected | 403.7 | 406.8 | 404.4 | 234.7 | 233.9 | 234.9 | 27.105 | 27.343 | 27.113 | 98.61 | 50.8 | 1 | 50.03 | 18.967 | 0.043 | 50.8 | 19.248 | 609.4 | 609.4 | 604.1 | 604.1 | 610.1 | 610.1 | 76.9 | 76.9 | 608.8 | 608.8 | 609.1 | 609.1 | 82.4 | 82.4 | 602.5 | 602.5 | 609.4 | 609.4 | 78.7 | 78.7 | 4.44 | 0 | 4.51 | 0 | 4.55 | 0 | 0 | 0 | 4.51 | 0 | 4.51 | 0 | 0 | 0 | 4.49 | 0 | 4.56 | 0 | 0 | 0 | 17566.81 | 2022/06/15 05:57:04 | 2022/06/14 18:07:08 | 2547.24 | 2527.8 | 2555.89 | 1.46 | 2567.78 | 2567.57 | 1.43 | 2533.42 | 2569.93 | 0 | 3669.15 | 17512.55 | 0 | 17872.52 |  | VNM - Nghệ An - Nhà Máy | /BCG Energy | 1020C0056057/EM001020C0056057 | 5.1 | 12.1 | 1.6 |  | 3.408 | 351 | Online
VNM - Nghệ An - Nhà Máy | /BCG Energy | 1020C0056057/6T21A9008011 | 2022-06-15 12:40:00 | Grid connected | 402.8 | 406.9 | 404.5 | 234.7 | 233.9 | 234.9 | 26.905 | 27.142 | 26.913 | 98.61 | 50.8 | 1 | 50.19 | 18.829 | -0.004 | 52.37 | 19.11 | 610.3 | 610.3 | 592 | 592 | 604.6 | 604.6 | 76.7 | 76.7 | 609.6 | 609.6 | 610 | 610 | 82.7 | 82.7 | 590.4 | 590.4 | 610.3 | 610.3 | 78.7 | 78.7 | 4.44 | 0 | 4.51 | 0 | 4.55 | 0 | 0 | 0 | 4.51 | 0 | 4.51 | 0 | 0 | 0 | 4.49 | 0 | 4.56 | 0 | 0 | 0 | 17568.4 | 2022/06/15 05:57:04 | 2022/06/14 18:07:08 | 2547.46 | 2528.02 | 2556.12 | 1.46 | 2568.01 | 2567.8 | 1.43 | 2533.65 | 2570.16 | 0 | 3670.74 | 17514.14 | 0 | 17874.11 |  | VNM - Nghệ An - Nhà Máy | /BCG Energy | 1020C0056057/EM001020C0056057 | 5.9 | 12.9 | 1.9 |  | 3.512 | 348.6 | Online
VNM - Nghệ An - Nhà Máy | /BCG Energy | 1020C0056057/6T21A9008011 | 2022-06-15 12:45:00 | Grid connected | 402.3 | 405.9 | 403.4 | 234.7 | 233.9 | 233.9 | 26.705 | 26.939 | 26.698 | 98.61 | 51 | 1 | 50.15 | 18.766 | 0.004 | 53.96 | 19.044 | 610.4 | 610.4 | 598 | 598 | 598.6 | 598.6 | 75.7 | 75.7 | 609.6 | 609.6 | 610 | 610 | 81.8 | 81.8 | 602.4 | 602.4 | 610.3 | 610.3 | 78.1 | 78.1 | 4.44 | 0 | 4.51 | 0 | 4.55 | 0 | 0 | 0 | 4.51 | 0 | 4.51 | 0 | 0 | 0 | 4.49 | 0 | 4.56 | 0 | 0 | 0 | 17569.97 | 2022/06/15 05:57:04 | 2022/06/14 18:07:08 | 2547.7 | 2528.25 | 2556.35 | 1.46 | 2568.24 | 2568.03 | 1.43 | 2533.88 | 2570.38 | 0 | 3672.31 | 17515.71 | 0 | 17875.72 |  | VNM - Nghệ An - Nhà Máy | /BCG Energy | 1020C0056057/EM001020C0056057 | 5.4 | 12.6 | 2.2 |  | 3.617 | 346.4 | Online
VNM - Nghệ An - Nhà Máy | /BCG Energy | 1020C0056057/6T21A9008011 | 2022-06-15 12:50:00 | Grid connected | 400.3 | 402.8 | 400.3 | 233.7 | 231.9 | 232.9 | 28.018 | 28.235 | 27.782 | 98.61 | 51 | 1 | 49.85 | 19.499 | -0.008 | 55.54 | 19.788 | 604.4 | 604.4 | 604 | 604 | 598.6 | 598.6 | 75.7 | 75.7 | 603.6 | 603.6 | 598 | 598 | 81.7 | 81.7 | 596.4 | 596.4 | 604.3 | 604.3 | 78.9 | 78.9 | 4.64 | 0 | 4.51 | 0 | 4.75 | 0 | 0 | 0 | 4.51 | 0 | 4.71 | 0 | 0 | 0 | 4.49 | 0 | 4.56 | 0 | 0 | 0 | 17571.55 | 2022/06/15 05:57:04 | 2022/06/14 18:07:08 | 2547.92 | 2528.48 | 2556.58 | 1.46 | 2568.47 | 2568.26 | 1.43 | 2534.11 | 2570.61 | 0 | 3673.89 | 17517.29 | 0 | 17877.32 |  | VNM - Nghệ An - Nhà Máy | /BCG Energy | 1020C0056057/EM001020C0056057 | 5.3 | 12.8 | 1.4 |  | 3.722 | 360.6 | Online
VNM - Nghệ An - Nhà Máy | /BCG Energy | 1020C0056057/6T21A9008011 | 2022-06-15 12:55:00 | Grid connected | 405.8 | 408.2 | 405.7 | 236.2 | 235 | 235.6 | 28.805 | 28.997 | 28.746 | 98.61 | 51.2 | 1 | 50 | 20.464 | 0.002 | 57.2 | 20.755 | 598.4 | 598.4 | 598 | 598 | 598.7 | 598.7 | 75.7 | 75.7 | 609.5 | 609.5 | 604 | 604 | 80.5 | 80.5 | 590.4 | 590.4 | 610.3 | 610.3 | 78.8 | 78.8 | 4.85 | 0 | 4.91 | 0 | 4.97 | 0 | 0 | 0 | 4.71 | 0 | 4.91 | 0 | 0 | 0 | 4.91 | 0 | 4.76 | 0 | 0 | 0 | 17573.21 | 2022/06/15 05:57:04 | 2022/06/14 18:07:08 | 2548.16 | 2528.72 | 2556.82 | 1.46 | 2568.71 | 2568.51 | 1.43 | 2534.34 | 2570.85 | 0 | 3675.55 | 17518.95 | 0 | 17879 |  | VNM - Nghệ An - Nhà Máy | /BCG Energy | 1020C0056057/EM001020C0056057 | 5.4 | 13.4 | 1.8 |  | 3.833 | 379.6 | Online
VNM - Nghệ An - Nhà Máy | /BCG Energy | 1020C0056057/6T21A9008011 | 2022-06-15 13:00:00 | Grid connected | 409.5 | 411.7 | 409.5 | 238.5 | 237.1 | 237.7 | 29.648 | 29.872 | 29.601 | 98.61 | 51.2 | 1 | 50.23 | 21.137 | -0.007 | 58.94 | 21.435 | 592.3 | 592.3 | 598 | 598 | 598.6 | 598.6 | 75.7 | 75.7 | 609.6 | 609.6 | 598 | 598 | 80.7 | 80.7 | 590.4 | 590.4 | 604.4 | 604.4 | 78.5 | 78.5 | 5.07 | 0 | 5.11 | 0 | 5.17 | 0 | 0 | 0 | 4.92 | 0 | 5.11 | 0 | 0 | 0 | 4.91 | 0 | 4.97 | 0 | 0 | 0 | 17574.95 | 2022/06/15 05:57:04 | 2022/06/14 18:07:08 | 2548.42 | 2528.97 | 2557.07 | 1.46 | 2568.97 | 2568.76 | 1.43 | 2534.59 | 2571.1 | 0 | 3677.29 | 17520.69 | 0 | 17880.77 |  | VNM - Nghệ An - Nhà Máy | /BCG Energy | 1020C0056057/EM001020C0056057 | 5.9 | 14.8 | 1.6 |  | 3.949 | 393.8 | Online
VNM - Nghệ An - Nhà Máy | /BCG Energy | 1020C0056057/6T21A9008011 | 2022-06-15 13:05:00 | Grid connected | 408.7 | 411.6 | 409.4 | 238.4 | 237.2 | 237.7 | 28.12 | 28.361 | 28.129 | 98.61 | 51.2 | 1 | 50.16 | 20.005 | -0.006 | 60.64 | 20.289 | 593.5 | 593.5 | 596.8 | 596.8 | 597.9 | 597.9 | 75.7 | 75.7 | 598.9 | 598.9 | 599.1 | 599.1 | 82.4 | 82.4 | 591.2 | 591.2 | 598.4 | 598.4 | 78.4 | 78.4 | 4.85 | 0 | 4.91 | 0 | 4.97 | 0 | 0 | 0 | 4.92 | 0 | 4.91 | 0 | 0 | 0 | 4.91 | 0 | 4.97 | 0 | 0 | 0 | 17576.65 | 2022/06/15 05:57:04 | 2022/06/14 18:07:08 | 2548.66 | 2529.21 | 2557.32 | 1.46 | 2569.21 | 2569.01 | 1.43 | 2534.84 | 2571.35 | 0 | 3678.99 | 17522.39 | 0 | 17882.49 |  | VNM - Nghệ An - Nhà Máy | /BCG Energy | 1020C0056057/EM001020C0056057 | 6.4 | 15.5 | 1.3 |  | 4.064 | 372.8 | Online
VNM - Nghệ An - Nhà Máy | /BCG Energy | 1020C0056057/6T21A9008011 | 2022-06-15 13:10:00 | Grid connected | 407.7 | 409.6 | 407.4 | 237.4 | 236.2 | 236.7 | 28.128 | 28.37 | 28.124 | 98.61 | 51.4 | 1 | 50.06 | 20.01 | -0.023 | 62.31 | 20.295 | 593.6 | 593.6 | 596.8 | 596.8 | 599.3 | 599.3 | 75.7 | 75.7 | 592.9 | 592.9 | 599.3 | 599.3 | 81.1 | 81.1 | 591.3 | 591.3 | 598.4 | 598.4 | 78.4 | 78.4 | 4.85 | 0 | 4.71 | 0 | 4.77 | 0 | 0 | 0 | 4.69 | 0 | 4.91 | 0 | 0 | 0 | 4.71 | 0 | 4.77 | 0 | 0 | 0 | 17578.32 | 2022/06/15 05:57:04 | 2022/06/14 18:07:08 | 2548.91 | 2529.45 | 2557.56 | 1.46 | 2569.46 | 2569.25 | 1.43 | 2535.08 | 2571.59 | 0 | 3680.66 | 17524.06 | 0 | 17884.19 |  | VNM - Nghệ An - Nhà Máy | /BCG Energy | 1020C0056057/EM001020C0056057 | 6.2 | 15 | 1.1 |  | 4.175 | 373.1 | Online
VNM - Nghệ An - Nhà Máy | /BCG Energy | 1020C0056057/6T21A9008011 | 2022-06-15 13:15:00 | Grid connected | 407.6 | 409.6 | 407.4 | 236.4 | 236.2 | 236.7 | 28.784 | 29.031 | 28.797 | 98.61 | 51.4 | 1 | 50.06 | 20.512 | -0.015 | 64.01 | 20.805 | 593.5 | 593.5 | 598 | 598 | 598 | 598 | 75.7 | 75.7 | 592.8 | 592.8 | 599.2 | 599.2 | 82.2 | 82.2 | 591.3 | 591.3 | 598.4 | 598.4 | 78.4 | 78.4 | 4.85 | 0 | 4.93 | 0 | 5 | 0 | 0 | 0 | 4.9 | 0 | 4.91 | 0 | 0 | 0 | 4.93 | 0 | 4.97 | 0 | 0 | 0 | 17580.02 | 2022/06/15 05:57:04 | 2022/06/14 18:07:08 | 2549.15 | 2529.71 | 2557.81 | 1.46 | 2569.7 | 2569.5 | 1.43 | 2535.32 | 2571.84 | 0 | 3682.36 | 17525.76 | 0 | 17885.92 |  | VNM - Nghệ An - Nhà Máy | /BCG Energy | 1020C0056057/EM001020C0056057 | 7.2 | 16.5 | 0 |  | 4.289 | 382.7 | Online
VNM - Nghệ An - Nhà Máy | /BCG Energy | 1020C0056057/6T21A9008011 | 2022-06-15 13:20:00 | Grid connected | 407.6 | 409.5 | 407.4 | 237.4 | 236.2 | 236.7 | 30.511 | 30.725 | 30.504 | 98.61 | 51.6 | 1 | 49.97 | 21.685 | -0.001 | 65.76 | 21.99 | 593.4 | 593.4 | 598 | 598 | 597.9 | 597.9 | 75.7 | 75.7 | 592.7 | 592.7 | 599.1 | 599.1 | 82.2 | 82.2 | 591.3 | 591.3 | 598.3 | 598.3 | 78.4 | 78.4 | 5.06 | 0 | 5.14 | 0 | 5.2 | 0 | 0 | 0 | 5.1 | 0 | 5.11 | 0 | 0 | 0 | 5.13 | 0 | 5.19 | 0 | 0 | 0 | 17581.77 | 2022/06/15 05:57:04 | 2022/06/14 18:07:08 | 2549.4 | 2529.95 | 2558.06 | 1.46 | 2569.96 | 2569.75 | 1.43 | 2535.57 | 2572.09 | 0 | 3684.11 | 17527.51 | 0 | 17887.67 |  | VNM - Nghệ An - Nhà Máy | /BCG Energy | 1020C0056057/EM001020C0056057 | 7.8 | 18 | 0.9 |  | 4.406 | 404.4 | Online
VNM - Nghệ An - Nhà Máy | /BCG Energy | 1020C0056057/6T21A9008011 | 2022-06-15 13:25:00 | Grid connected | 407.6 | 409.4 | 407.4 | 237.4 | 236.2 | 236.7 | 31.441 | 31.691 | 31.44 | 98.61 | 51.6 | 1 | 49.95 | 22.289 | -0.022 | 67.61 | 22.604 | 593.5 | 593.5 | 599.1 | 599.1 | 587.1 | 587.1 | 74.7 | 74.7 | 592.7 | 592.7 | 599.1 | 599.1 | 82.3 | 82.3 | 596.4 | 596.4 | 598.3 | 598.3 | 78.4 | 78.4 | 5.27 | 0 | 5.34 | 0 | 5.4 | 0 | 0 | 0 | 5.32 | 0 | 5.53 | 0 | 0 | 0 | 5.33 | 0 | 5.39 | 0 | 0 | 0 | 17583.62 | 2022/06/15 05:57:04 | 2022/06/14 18:07:08 | 2549.67 | 2530.22 | 2558.32 | 1.46 | 2570.23 | 2570.02 | 1.43 | 2535.84 | 2572.36 | 0 | 3685.96 | 17529.36 | 0 | 17889.55 |  | VNM - Nghệ An - Nhà Máy | /BCG Energy | 1020C0056057/EM001020C0056057 | 8.4 | 18.3 | 1.7 |  | 4.531 | 416.6 | Online
VNM - Nghệ An - Nhà Máy | /BCG Energy | 1020C0056057/6T21A9008011 | 2022-06-15 13:30:00 | Grid connected | 406.6 | 409.4 | 406.2 | 236.4 | 235.2 | 235.7 | 32.042 | 32.292 | 32.04 | 98.61 | 51.8 | 1 | 49.88 | 22.683 | 0.034 | 69.48 | 23.001 | 597.1 | 597.1 | 587.2 | 587.2 | 592 | 592 | 74.7 | 74.7 | 592.8 | 592.8 | 599.2 | 599.2 | 78.2 | 78.2 | 590.4 | 590.4 | 598.3 | 598.3 | 78.4 | 78.4 | 5.27 | 0 | 5.34 | 0 | 5.4 | 0 | 0 | 0 | 5.32 | 0 | 5.54 | 0 | 0 | 0 | 5.33 | 0 | 5.39 | 0 | 0 | 0 | 17585.49 | 2022/06/15 05:57:04 | 2022/06/14 18:07:08 | 2549.94 | 2530.49 | 2558.59 | 1.46 | 2570.5 | 2570.3 | 1.43 | 2536.11 | 2572.63 | 0 | 3687.83 | 17531.23 | 0 | 17891.45 |  | VNM - Nghệ An - Nhà Máy | /BCG Energy | 1020C0056057/EM001020C0056057 | 8.4 | 18.4 | 1.5 |  | 4.657 | 424.2 | Online
VNM - Nghệ An - Nhà Máy | /BCG Energy | 1020C0056057/6T21A9008011 | 2022-06-15 13:35:00 | Grid connected | 406.5 | 408.3 | 406.1 | 236.4 | 235.2 | 235.7 | 31.839 | 32.074 | 31.833 | 98.61 | 52 | 1 | 49.83 | 22.388 | 0.008 | 71.36 | 22.701 | 592.3 | 592.3 | 585.9 | 585.9 | 592.6 | 592.6 | 74.7 | 74.7 | 591.6 | 591.6 | 591.9 | 591.9 | 79.6 | 79.6 | 590.4 | 590.4 | 598.3 | 598.3 | 78.4 | 78.4 | 5.27 | 0 | 5.34 | 0 | 5.4 | 0 | 0 | 0 | 5.32 | 0 | 5.54 | 0 | 0 | 0 | 5.33 | 0 | 5.39 | 0 | 0 | 0 | 17587.39 | 2022/06/15 05:57:04 | 2022/06/14 18:07:08 | 2550.22 | 2530.77 | 2558.87 | 1.46 | 2570.77 | 2570.57 | 1.43 | 2536.37 | 2572.9 | 0 | 3689.73 | 17533.13 | 0 | 17893.36 |  | VNM - Nghệ An - Nhà Máy | /BCG Energy | 1020C0056057/EM001020C0056057 | 9 | 19 | 0.5 |  | 4.783 | 418.2 | Online
VNM - Nghệ An - Nhà Máy | /BCG Energy | 1020C0056057/6T21A9008011 | 2022-06-15 13:40:00 | Grid connected | 405.7 | 407.9 | 405.7 | 236.3 | 235.2 | 235.7 | 31.61 | 31.814 | 31.626 | 98.61 | 52.2 | 1 | 50 | 22.292 | -0.009 | 73.23 | 22.606 | 599.5 | 599.5 | 587.1 | 587.1 | 592.1 | 592.1 | 74.7 | 74.7 | 592.8 | 592.8 | 599.1 | 599.1 | 79.7 | 79.7 | 590.4 | 590.4 | 593.5 | 593.5 | 77.9 | 77.9 | 5.27 | 0 | 5.34 | 0 | 5.4 | 0 | 0 | 0 | 5.32 | 0 | 5.31 | 0 | 0 | 0 | 5.33 | 0 | 5.39 | 0 | 0 | 0 | 17589.24 | 2022/06/15 05:57:04 | 2022/06/14 18:07:08 | 2550.48 | 2531.03 | 2559.14 | 1.46 | 2571.05 | 2570.84 | 1.43 | 2536.64 | 2573.17 | 0 | 3691.58 | 17534.98 | 0 | 17895.24 |  | VNM - Nghệ An - Nhà Máy | /BCG Energy | 1020C0056057/EM001020C0056057 | 7.9 | 17.4 | 1.5 |  | 4.909 | 416.7 | Online
VNM - Nghệ An - Nhà Máy | /BCG Energy | 1020C0056057/6T21A9008011 | 2022-06-15 13:45:00 | Grid connected | 404.7 | 406.8 | 404.6 | 236.3 | 234.2 | 234.7 | 31.206 | 31.372 | 31.182 | 98.61 | 52.2 | 1 | 50.17 | 21.925 | 0.006 | 75.07 | 22.234 | 599.5 | 599.5 | 593.1 | 593.1 | 592 | 592 | 74.7 | 74.7 | 592.8 | 592.8 | 598 | 598 | 82.2 | 82.2 | 596.4 | 596.4 | 599.5 | 599.5 | 78 | 78 | 5.27 | 0 | 5.34 | 0 | 5.4 | 0 | 0 | 0 | 5.32 | 0 | 5.31 | 0 | 0 | 0 | 5.33 | 0 | 5.39 | 0 | 0 | 0 | 17591.08 | 2022/06/15 05:57:04 | 2022/06/14 18:07:08 | 2550.75 | 2531.29 | 2559.4 | 1.46 | 2571.32 | 2571.1 | 1.43 | 2536.91 | 2573.44 | 0 | 3693.42 | 17536.82 | 0 | 17897.1 |  | VNM - Nghệ An - Nhà Máy | /BCG Energy | 1020C0056057/EM001020C0056057 | 6.8 | 15.3 | 2 |  | 5.032 | 408.4 | Online
VNM - Nghệ An - Nhà Máy | /BCG Energy | 1020C0056057/6T21A9008011 | 2022-06-15 13:50:00 | Grid connected | 405.9 | 408 | 405.7 | 236.3 | 235.2 | 235.7 | 30.132 | 30.469 | 30.145 | 98.61 | 52.4 | 1 | 50.1 | 21.244 | 0.023 | 76.87 | 21.545 | 599.6 | 599.6 | 590.7 | 590.7 | 593.3 | 593.3 | 74.7 | 74.7 | 592.8 | 592.8 | 598 | 598 | 81.8 | 81.8 | 596.4 | 596.4 | 599.6 | 599.6 | 77.6 | 77.6 | 5.05 | 0 | 5.11 | 0 | 5.2 | 0 | 0 | 0 | 5.12 | 0 | 5.1 | 0 | 0 | 0 | 5.13 | 0 | 5.19 | 0 | 0 | 0 | 17592.9 | 2022/06/15 05:57:04 | 2022/06/14 18:07:08 | 2551.02 | 2531.55 | 2559.66 | 1.46 | 2571.58 | 2571.37 | 1.43 | 2537.17 | 2573.7 | 0 | 3695.22 | 17538.62 | 0 | 17898.94 |  | VNM - Nghệ An - Nhà Máy | /BCG Energy | 1020C0056057/EM001020C0056057 | 7 | 15 | 1.7 |  | 5.154 | 396 | Online
VNM - Nghệ An - Nhà Máy | /BCG Energy | 1020C0056057/6T21A9008011 | 2022-06-15 13:55:00 | Grid connected | 409.5 | 411.9 | 409.7 | 238.4 | 237.1 | 237.9 | 28.563 | 28.811 | 28.576 | 98.61 | 52.4 | 1 | 49.89 | 20.32 | 0.041 | 78.62 | 20.609 | 599.5 | 599.5 | 592 | 592 | 593.2 | 593.2 | 74.6 | 74.6 | 592.8 | 592.8 | 597.9 | 597.9 | 80.9 | 80.9 | 595.4 | 595.4 | 599.5 | 599.5 | 78 | 78 | 4.85 | 0 | 4.91 | 0 | 5 | 0 | 0 | 0 | 4.92 | 0 | 4.9 | 0 | 0 | 0 | 4.92 | 0 | 4.98 | 0 | 0 | 0 | 17594.63 | 2022/06/15 05:57:04 | 2022/06/14 18:07:08 | 2551.26 | 2531.81 | 2559.91 | 1.46 | 2571.84 | 2571.62 | 1.43 | 2537.41 | 2573.95 | 0 | 3696.97 | 17540.37 | 0 | 17900.69 |  | VNM - Nghệ An - Nhà Máy | /BCG Energy | 1020C0056057/EM001020C0056057 | 7.2 | 14.6 | 2.3 |  | 5.269 | 377.9 | Online
VNM - Nghệ An - Nhà Máy | /BCG Energy | 1020C0056057/6T21A9008011 | 2022-06-15 14:00:00 | Grid connected | 409.9 | 412 | 409.7 | 238.4 | 237.1 | 237.9 | 27.472 | 27.746 | 27.523 | 98.61 | 52.4 | 1 | 50.06 | 19.587 | -0.022 | 80.27 | 19.863 | 599.6 | 599.6 | 598 | 598 | 593.1 | 593.1 | 75.7 | 75.7 | 593 | 593 | 598 | 598 | 82 | 82 | 596.4 | 596.4 | 599.6 | 599.6 | 78 | 78 | 4.65 | 0 | 4.71 | 0 | 4.75 | 0 | 0 | 0 | 4.72 | 0 | 4.7 | 0 | 0 | 0 | 4.72 | 0 | 4.77 | 0 | 0 | 0 | 17596.28 | 2022/06/15 05:57:04 | 2022/06/14 18:07:08 | 2551.51 | 2532.04 | 2560.15 | 1.46 | 2572.07 | 2571.86 | 1.43 | 2537.66 | 2574.19 | 0 | 3698.62 | 17542.02 | 0 | 17902.37 |  | VNM - Nghệ An - Nhà Máy | /BCG Energy | 1020C0056057/EM001020C0056057 | 7.1 | 14 | 1.5 |  | 5.38 | 364.1 | Online
VNM - Nghệ An - Nhà Máy | /BCG Energy | 1020C0056057/6T21A9008011 | 2022-06-15 14:05:00 | Grid connected | 409.9 | 412 | 409.7 | 238.4 | 237.1 | 237.9 | 26.839 | 27.105 | 26.905 | 98.61 | 52.4 | 1 | 50.06 | 19.119 | 0.03 | 81.88 | 19.391 | 599.5 | 599.5 | 593.2 | 593.2 | 593.1 | 593.1 | 74.7 | 74.7 | 592.9 | 592.9 | 598.1 | 598.1 | 81 | 81 | 601.6 | 601.6 | 599.5 | 599.5 | 78.9 | 78.9 | 4.65 | 0 | 4.71 | 0 | 4.75 | 0 | 0 | 0 | 4.52 | 0 | 4.7 | 0 | 0 | 0 | 4.52 | 0 | 4.77 | 0 | 0 | 0 | 17597.89 | 2022/06/15 05:57:04 | 2022/06/14 18:07:08 | 2551.74 | 2532.27 | 2560.38 | 1.46 | 2572.31 | 2572.1 | 1.43 | 2537.88 | 2574.42 | 0 | 3700.23 | 17543.63 | 0 | 17903.99 |  | VNM - Nghệ An - Nhà Máy | /BCG Energy | 1020C0056057/EM001020C0056057 | 7.2 | 14.6 | 1 |  | 5.489 | 355.2 | Online
VNM - Nghệ An - Nhà Máy | /BCG Energy | 1020C0056057/6T21A9008011 | 2022-06-15 14:10:00 | Grid connected | 411 | 413 | 410.9 | 239.5 | 238.1 | 238.9 | 26.424 | 26.692 | 26.454 | 98.61 | 52.6 | 1 | 50.18 | 18.916 | -0.053 | 83.48 | 19.184 | 599.6 | 599.6 | 598 | 598 | 593.2 | 593.2 | 74.7 | 74.7 | 592.9 | 592.9 | 598 | 598 | 81.9 | 81.9 | 596.4 | 596.4 | 599.6 | 599.6 | 77.9 | 77.9 | 4.65 | 0 | 4.51 | 0 | 4.75 | 0 | 0 | 0 | 4.52 | 0 | 4.7 | 0 | 0 | 0 | 4.52 | 0 | 4.57 | 0 | 0 | 0 | 17599.49 | 2022/06/15 05:57:04 | 2022/06/14 18:07:08 | 2551.97 | 2532.5 | 2560.62 | 1.46 | 2572.54 | 2572.33 | 1.43 | 2538.11 | 2574.65 | 0 | 3701.82 | 17545.22 | 0 | 17905.61 |  | VNM - Nghệ An - Nhà Máy | /BCG Energy | 1020C0056057/EM001020C0056057 | 7.1 | 14.8 | 1.6 |  | 5.594 | 351.9 | Online
VNM - Nghệ An - Nhà Máy | /BCG Energy | 1020C0056057/6T21A9008011 | 2022-06-15 14:15:00 | Grid connected | 411 | 413 | 410.9 | 239.5 | 238.1 | 238.9 | 26.424 | 26.692 | 26.454 | 98.61 | 52.6 | 1 | 50.12 | 18.875 | -0.004 | 85.05 | 19.144 | 599.6 | 599.6 | 596.7 | 596.7 | 604 | 604 | 75.8 | 75.8 | 592.9 | 592.9 | 598 | 598 | 80.9 | 80.9 | 597.4 | 597.4 | 599.6 | 599.6 | 78.6 | 78.6 | 4.65 | 0 | 4.51 | 0 | 4.52 | 0 | 0 | 0 | 4.52 | 0 | 4.7 | 0 | 0 | 0 | 4.52 | 0 | 4.57 | 0 | 0 | 0 | 17601.06 | 2022/06/15 05:57:04 | 2022/06/14 18:07:08 | 2552.2 | 2532.73 | 2560.84 | 1.46 | 2572.78 | 2572.56 | 1.43 | 2538.34 | 2574.88 | 0 | 3703.4 | 17546.8 | 0 | 17907.22 |  | VNM - Nghệ An - Nhà Máy | /BCG Energy | 1020C0056057/EM001020C0056057 | 6.6 | 14.1 | 1.3 |  | 5.699 | 350.9 | Online
VNM - Nghệ An - Nhà Máy | /BCG Energy | 1020C0056057/6T21A9008011 | 2022-06-15 14:20:00 | Grid connected | 410 | 411.9 | 409.8 | 238.5 | 237.1 | 237.9 | 26.424 | 26.692 | 26.454 | 98.61 | 52.8 | 1 | 50.12 | 18.897 | -0.045 | 86.62 | 19.166 | 599.6 | 599.6 | 596.7 | 596.7 | 593.1 | 593.1 | 75.7 | 75.7 | 592.9 | 592.9 | 597.9 | 597.9 | 80.9 | 80.9 | 596.4 | 596.4 | 599.7 | 599.7 | 77.6 | 77.6 | 4.45 | 0 | 4.51 | 0 | 4.52 | 0 | 0 | 0 | 4.52 | 0 | 4.7 | 0 | 0 | 0 | 4.52 | 0 | 4.57 | 0 | 0 | 0 | 17602.63 | 2022/06/15 05:57:04 | 2022/06/14 18:07:08 | 2552.43 | 2532.96 | 2561.07 | 1.46 | 2573 | 2572.78 | 1.43 | 2538.56 | 2575.11 | 0 | 3704.96 | 17548.36 | 0 | 17908.8 |  | VNM - Nghệ An - Nhà Máy | /BCG Energy | 1020C0056057/EM001020C0056057 | 6.5 | 14.4 | 1.6 |  | 5.805 | 350.8 | Online
VNM - Nghệ An - Nhà Máy | /BCG Energy | 1020C0056057/6T21A9008011 | 2022-06-15 14:25:00 | Grid connected | 411 | 412.9 | 410.8 | 239.5 | 238.1 | 238.9 | 26.629 | 26.905 | 26.671 | 98.61 | 52.8 | 1 | 50.15 | 19.048 | -0.018 | 88.2 | 19.319 | 598.3 | 598.3 | 598 | 598 | 598.6 | 598.6 | 75.7 | 75.7 | 591.6 | 591.6 | 598 | 598 | 80.9 | 80.9 | 596.4 | 596.4 | 598.3 | 598.3 | 79 | 79 | 4.45 | 0 | 4.51 | 0 | 4.52 | 0 | 0 | 0 | 4.52 | 0 | 4.7 | 0 | 0 | 0 | 4.52 | 0 | 4.57 | 0 | 0 | 0 | 17604.21 | 2022/06/15 05:57:04 | 2022/06/14 18:07:08 | 2552.65 | 2533.19 | 2561.3 | 1.46 | 2573.24 | 2573.02 | 1.43 | 2538.79 | 2575.34 | 0 | 3706.55 | 17549.95 | 0 | 17910.42 |  | VNM - Nghệ An - Nhà Máy | /BCG Energy | 1020C0056057/EM001020C0056057 | 6.7 | 14.7 | 1.6 |  | 5.911 | 353.9 | Online
VNM - Nghệ An - Nhà Máy | /BCG Energy | 1020C0056057/6T21A9008011 | 2022-06-15 14:30:00 | Grid connected | 408.6 | 411.8 | 409.5 | 238.5 | 236.9 | 237.9 | 25.949 | 26.262 | 26.03 | 98.61 | 52.8 | 1 | 50.12 | 18.489 | 0.009 | 89.78 | 18.752 | 599.6 | 599.6 | 599.2 | 599.2 | 598.1 | 598.1 | 75.7 | 75.7 | 592.9 | 592.9 | 598 | 598 | 80.9 | 80.9 | 591.4 | 591.4 | 599.6 | 599.6 | 78.9 | 78.9 | 4.45 | 0 | 4.51 | 0 | 4.52 | 0 | 0 | 0 | 4.52 | 0 | 4.5 | 0 | 0 | 0 | 4.52 | 0 | 4.57 | 0 | 0 | 0 | 17605.79 | 2022/06/15 05:57:04 | 2022/06/14 18:07:08 | 2552.89 | 2533.41 | 2561.53 | 1.46 | 2573.46 | 2573.25 | 1.43 | 2539.02 | 2575.56 | 0 | 3708.11 | 17551.51 | 0 | 17912.01 |  | VNM - Nghệ An - Nhà Máy | /BCG Energy | 1020C0056057/EM001020C0056057 | 7.4 | 15.1 | 1.9 |  | 6.016 | 344.6 | Online
VNM - Nghệ An - Nhà Máy | /BCG Energy | 1020C0056057/6T21A9008011 | 2022-06-15 14:35:00 | Grid connected | 409.6 | 411.9 | 409.5 | 238.5 | 236.9 | 237.9 | 25.317 | 25.569 | 25.403 | 98.61 | 52.8 | 1 | 50.18 | 18.04 | 0.054 | 91.29 | 18.296 | 599.6 | 599.6 | 602.7 | 602.7 | 593.1 | 593.1 | 74.6 | 74.6 | 592.9 | 592.9 | 598 | 598 | 81 | 81 | 601.4 | 601.4 | 599.6 | 599.6 | 78.9 | 78.9 | 4.45 | 0 | 4.3 | 0 | 4.52 | 0 | 0 | 0 | 4.32 | 0 | 4.5 | 0 | 0 | 0 | 4.32 | 0 | 4.37 | 0 | 0 | 0 | 17607.3 | 2022/06/15 05:57:04 | 2022/06/14 18:07:08 | 2553.1 | 2533.63 | 2561.75 | 1.46 | 2573.69 | 2573.47 | 1.43 | 2539.23 | 2575.78 | 0 | 3709.64 | 17553.04 | 0 | 17913.54 |  | VNM - Nghệ An - Nhà Máy | /BCG Energy | 1020C0056057/EM001020C0056057 | 6.5 | 15 | 0.5 |  | 6.118 | 337.6 | Online
VNM - Nghệ An - Nhà Máy | /BCG Energy | 1020C0056057/6T21A9008011 | 2022-06-15 14:40:00 | Grid connected | 408.6 | 410.8 | 408.3 | 238.5 | 236.9 | 236.9 | 25.111 | 25.363 | 24.992 | 98.61 | 52.8 | 1 | 49.89 | 17.883 | -0.01 | 92.78 | 18.137 | 598.3 | 598.3 | 592 | 592 | 592.6 | 592.6 | 74.6 | 74.6 | 591.6 | 591.6 | 598 | 598 | 80.3 | 80.3 | 596.4 | 596.4 | 598.3 | 598.3 | 78.5 | 78.5 | 4.24 | 0 | 4.3 | 0 | 4.32 | 0 | 0 | 0 | 4.32 | 0 | 4.3 | 0 | 0 | 0 | 4.32 | 0 | 4.37 | 0 | 0 | 0 | 17608.81 | 2022/06/15 05:57:04 | 2022/06/14 18:07:08 | 2553.32 | 2533.84 | 2561.96 | 1.46 | 2573.9 | 2573.69 | 1.43 | 2539.45 | 2576 | 0 | 3711.13 | 17554.53 | 0 | 17915.05 |  | VNM - Nghệ An - Nhà Máy | /BCG Energy | 1020C0056057/EM001020C0056057 | 6.4 | 14.7 | 1.4 |  | 6.219 | 333.6 | Online
VNM - Nghệ An - Nhà Máy | /BCG Energy | 1020C0056057/6T21A9008011 | 2022-06-15 14:45:00 | Grid connected | 409.3 | 411.6 | 409.2 | 238.5 | 236.9 | 238 | 25.29 | 25.528 | 25.172 | 98.61 | 52.8 | 1 | 49.96 | 17.886 | 0.026 | 94.3 | 18.141 | 604.3 | 604.3 | 592 | 592 | 592.6 | 592.6 | 74.5 | 74.5 | 597.6 | 597.6 | 598 | 598 | 79.2 | 79.2 | 590.4 | 590.4 | 598.3 | 598.3 | 78.6 | 78.6 | 4.24 | 0 | 4.32 | 0 | 4.32 | 0 | 0 | 0 | 4.33 | 0 | 4.31 | 0 | 0 | 0 | 4.3 | 0 | 4.37 | 0 | 0 | 0 | 17610.31 | 2022/06/15 05:57:04 | 2022/06/14 18:07:08 | 2553.54 | 2534.07 | 2562.18 | 1.46 | 2574.12 | 2573.91 | 1.43 | 2539.67 | 2576.22 | 0 | 3712.65 | 17556.05 | 0 | 17916.6 |  | VNM - Nghệ An - Nhà Máy | /BCG Energy | 1020C0056057/EM001020C0056057 | 7.5 | 15.8 | 0.5 |  | 6.32 | 335.9 | Online
VNM - Nghệ An - Nhà Máy | /BCG Energy | 1020C0056057/6T21A9008011 | 2022-06-15 14:50:00 | Grid connected | 409.5 | 411.9 | 409.3 | 238.5 | 236.8 | 237 | 27.335 | 27.705 | 27.329 | 98.61 | 52.8 | 1 | 50.08 | 19.493 | 0.016 | 95.86 | 19.77 | 599.6 | 599.6 | 602.7 | 602.7 | 593.2 | 593.2 | 74.5 | 74.5 | 592.9 | 592.9 | 602.7 | 602.7 | 80.3 | 80.3 | 591.4 | 591.4 | 598.3 | 598.3 | 78.6 | 78.6 | 4.85 | 0 | 4.78 | 0 | 4.77 | 0 | 0 | 0 | 4.75 | 0 | 4.76 | 0 | 0 | 0 | 4.71 | 0 | 4.79 | 0 | 0 | 0 | 17611.87 | 2022/06/15 05:57:04 | 2022/06/14 18:07:08 | 2553.77 | 2534.29 | 2562.41 | 1.46 | 2574.35 | 2574.13 | 1.43 | 2539.89 | 2576.45 | 0 | 3714.21 | 17557.61 | 0 | 17918.18 |  | VNM - Nghệ An - Nhà Máy | /BCG Energy | 1020C0056057/EM001020C0056057 | 7 | 16.3 | 1.6 |  | 6.425 | 364.8 | Online
VNM - Nghệ An - Nhà Máy | /BCG Energy | 1020C0056057/6T21A9008011 | 2022-06-15 14:55:00 | Grid connected | 407.2 | 409.1 | 406.8 | 236.6 | 235.5 | 236.8 | 33.32 | 33.493 | 33.217 | 98.61 | 52.8 | 1 | 50.13 | 23.645 | 0.001 | 97.43 | 23.976 | 603 | 603 | 596.6 | 596.6 | 599.1 | 599.1 | 75.6 | 75.6 | 598.9 | 598.9 | 602.6 | 602.6 | 80.1 | 80.1 | 597.5 | 597.5 | 603 | 603 | 78.5 | 78.5 | 5.6 | 0 | 5.48 | 0 | 5.49 | 0 | 0 | 0 | 5.45 | 0 | 5.55 | 0 | 0 | 0 | 5.64 | 0 | 5.7 | 0 | 0 | 0 | 17613.46 | 2022/06/15 05:57:04 | 2022/06/14 18:07:08 | 2553.99 | 2534.52 | 2562.64 | 1.46 | 2574.58 | 2574.37 | 1.43 | 2540.12 | 2576.68 | 0 | 3715.81 | 17559.21 | 0 | 17919.79 |  | VNM - Nghệ An - Nhà Máy | /BCG Energy | 1020C0056057/EM001020C0056057 | 6.4 | 15.2 | 2.2 |  | 6.532 | 437.9 | Online
VNM - Nghệ An - Nhà Máy | /BCG Energy | 1020C0056057/6T21A9008011 | 2022-06-15 15:00:00 | Grid connected | 408.3 | 409.1 | 406.8 | 237.6 | 235.5 | 235.8 | 27.996 | 28.047 | 27.935 | 98.61 | 52.8 | 1 | 50.16 | 19.768 | -0.008 | 99.2 | 20.051 | 598.3 | 598.3 | 592 | 592 | 592.6 | 592.6 | 75.7 | 75.7 | 597.6 | 597.6 | 598 | 598 | 81 | 81 | 602.4 | 602.4 | 598.3 | 598.3 | 78.7 | 78.7 | 4.69 | 0 | 4.79 | 0 | 4.85 | 0 | 0 | 0 | 4.68 | 0 | 4.78 | 0 | 0 | 0 | 4.76 | 0 | 4.89 | 0 | 0 | 0 | 17615.21 | 2022/06/15 05:57:04 | 2022/06/14 18:07:08 | 2554.25 | 2534.77 | 2562.89 | 1.46 | 2574.84 | 2574.62 | 1.43 | 2540.37 | 2576.93 | 0 | 3717.54 | 17560.94 | 0 | 17921.56 |  | VNM - Nghệ An - Nhà Máy | /BCG Energy | 1020C0056057/EM001020C0056057 | 6 | 14.9 | 2.2 |  | 6.65 | 370.8 | Online
VNM - Nghệ An - Nhà Máy | /BCG Energy | 1020C0056057/6T21A9008011 | 2022-06-15 15:05:00 | Grid connected | 408.3 | 410.2 | 407.9 | 237.6 | 236.5 | 236.8 | 37.599 | 37.778 | 37.583 | 98.61 | 52.8 | 1 | 49.91 | 26.71 | 0.028 | 100.98 | 27.089 | 598.4 | 598.4 | 598 | 598 | 592.6 | 592.6 | 75.7 | 75.7 | 603.6 | 603.6 | 604 | 604 | 82.1 | 82.1 | 596.4 | 596.4 | 604.3 | 604.3 | 78.5 | 78.5 | 6.35 | 0 | 6.32 | 0 | 6.37 | 0 | 0 | 0 | 6.34 | 0 | 6.43 | 0 | 0 | 0 | 6.28 | 0 | 6.45 | 0 | 0 | 0 | 17617.02 | 2022/06/15 05:57:04 | 2022/06/14 18:07:08 | 2554.51 | 2535.04 | 2563.15 | 1.46 | 2575.1 | 2574.88 | 1.43 | 2540.63 | 2577.19 | 0 | 3719.34 | 17562.74 | 0 | 17923.39 |  | VNM - Nghệ An - Nhà Máy | /BCG Energy | 1020C0056057/EM001020C0056057 | 5.9 | 14.8 | 2.7 |  | 6.771 | 488.9 | Online
VNM - Nghệ An - Nhà Máy | /BCG Energy | 1020C0056057/6T21A9008011 | 2022-06-15 15:10:00 | Grid connected | 408.3 | 410.2 | 407.7 | 237.6 | 236.4 | 236.8 | 44.182 | 44.469 | 44.147 | 98.61 | 46.5 | 1 | 49.85 | 31.414 | 0.007 | 103.5 | 31.87 | 597 | 597 | 590.6 | 590.6 | 592.2 | 592.2 | 75.5 | 75.5 | 596.2 | 596.2 | 602.6 | 602.6 | 81.3 | 81.3 | 595.3 | 595.3 | 593.7 | 593.7 | 77.7 | 77.7 | 7.53 | 0 | 7.54 | 0 | 7.54 | 0 | 0 | 0 | 7.49 | 0 | 7.48 | 0 | 0 | 0 | 7.38 | 0 | 7.63 | 0 | 0 | 0 | 17619.51 | 2022/06/15 05:57:04 | 2022/06/14 18:07:08 | 2554.87 | 2535.39 | 2563.51 | 1.46 | 2575.46 | 2575.25 | 1.43 | 2540.99 | 2577.55 | 0 | 3721.83 | 17565.23 | 0 | 17925.91 |  | VNM - Nghệ An - Nhà Máy | /BCG Energy | 1020C0056057/EM001020C0056057 | 6.2 | 17.1 | 3.4 |  | 6.938 | 573.7 | Online
VNM - Nghệ An - Nhà Máy | /BCG Energy | 1020C0056057/6T21A9008011 | 2022-06-15 15:15:00 | Grid connected | 408.3 | 410.2 | 408.7 | 237.6 | 236.4 | 236.8 | 44.566 | 44.87 | 44.537 | 98.61 | 46.1 | 1 | 50.03 | 31.746 | 0.043 | 106.11 | 32.18 | 593.5 | 593.5 | 590.6 | 590.6 | 585.9 | 585.9 | 74.3 | 74.3 | 591.5 | 591.5 | 591.8 | 591.8 | 81.2 | 81.2 | 585.3 | 585.3 | 592.3 | 592.3 | 77.4 | 77.4 | 7.55 | 0 | 7.74 | 0 | 7.8 | 0 | 0 | 0 | 7.54 | 0 | 7.64 | 0 | 0 | 0 | 7.62 | 0 | 7.82 | 0 | 0 | 0 | 17622.12 | 2022/06/15 05:57:04 | 2022/06/14 18:07:08 | 2555.25 | 2535.76 | 2563.89 | 1.46 | 2575.85 | 2575.62 | 1.43 | 2541.36 | 2577.93 | 0 | 3724.47 | 17567.87 | 0 | 17928.55 |  | VNM - Nghệ An - Nhà Máy | /BCG Energy | 1020C0056057/EM001020C0056057 | 6.4 | 17.7 | 3.9 |  | 7.114 | 596.3 | Online
VNM - Nghệ An - Nhà Máy | /BCG Energy | 1020C0056057/6T21A9008011 | 2022-06-15 15:20:00 | Grid connected | 408.3 | 410.2 | 408 | 237.6 | 236.4 | 236.8 | 41.568 | 41.857 | 41.746 | 98.61 | 46.1 | 1 | 49.97 | 29.677 | 0.001 | 108.63 | 30.089 | 592.3 | 592.3 | 591.9 | 591.9 | 586.6 | 586.6 | 74.3 | 74.3 | 585.6 | 585.6 | 586 | 586 | 80.5 | 80.5 | 584.4 | 584.4 | 592.3 | 592.3 | 79 | 79 | 7.14 | 0 | 7.22 | 0 | 7.24 | 0 | 0 | 0 | 7.05 | 0 | 7.3 | 0 | 0 | 0 | 7.13 | 0 | 7.14 | 0 | 0 | 0 | 17624.67 | 2022/06/15 05:57:04 | 2022/06/14 18:07:08 | 2555.62 | 2536.13 | 2564.26 | 1.46 | 2576.22 | 2575.99 | 1.43 | 2541.73 | 2578.3 | 0 | 3726.99 | 17570.39 | 0 | 17931.14 |  | VNM - Nghệ An - Nhà Máy | /BCG Energy | 1020C0056057/EM001020C0056057 | 6.3 | 17.3 | 3 |  | 7.285 | 543 | Online
VNM - Nghệ An - Nhà Máy | /BCG Energy | 1020C0056057/6T21A9008011 | 2022-06-15 15:25:00 | Grid connected | 410.5 | 411.6 | 409.7 | 238.6 | 237.4 | 237.8 | 45.661 | 46.047 | 45.659 | 98.61 | 46.1 | 1 | 49.89 | 32.627 | 0.009 | 110.97 | 33.07 | 592.3 | 592.3 | 586 | 586 | 592.6 | 592.6 | 75.4 | 75.4 | 591.7 | 591.7 | 592 | 592 | 78.8 | 78.8 | 584.4 | 584.4 | 586.3 | 586.3 | 78.3 | 78.3 | 7.96 | 0 | 8.1 | 0 | 8.08 | 0 | 0 | 0 | 7.94 | 0 | 8.08 | 0 | 0 | 0 | 7.93 | 0 | 8.03 | 0 | 0 | 0 | 17626.98 | 2022/06/15 05:57:04 | 2022/06/14 18:07:08 | 2555.95 | 2536.47 | 2564.59 | 1.46 | 2576.55 | 2576.34 | 1.43 | 2542.06 | 2578.64 | 0 | 3729.34 | 17572.74 | 0 | 17933.49 |  | VNM - Nghệ An - Nhà Máy | /BCG Energy | 1020C0056057/EM001020C0056057 | 6.8 | 17.4 | 3.8 |  | 7.441 | 605.4 | Online
VNM - Nghệ An - Nhà Máy | /BCG Energy | 1020C0056057/6T21A9008011 | 2022-06-15 15:30:00 | Grid connected | 405.3 | 406.6 | 404.6 | 236.1 | 234.3 | 234.7 | 39.188 | 39.538 | 39.254 | 98.61 | 46.1 | 1 | 50.08 | 27.723 | 0.023 | 113.5 | 28.108 | 593.8 | 593.8 | 591.9 | 591.9 | 581 | 581 | 74.2 | 74.2 | 590.2 | 590.2 | 590.5 | 590.5 | 77.3 | 77.3 | 583.3 | 583.3 | 593.8 | 593.8 | 78 | 78 | 6.79 | 0 | 6.79 | 0 | 6.8 | 0 | 0 | 0 | 6.73 | 0 | 6.82 | 0 | 0 | 0 | 6.71 | 0 | 6.86 | 0 | 0 | 0 | 17629.51 | 2022/06/15 05:57:04 | 2022/06/14 18:07:08 | 2556.31 | 2536.83 | 2564.95 | 1.46 | 2576.92 | 2576.7 | 1.43 | 2542.41 | 2579 | 0 | 3731.85 | 17575.25 | 0 | 17936.01 |  | VNM - Nghệ An - Nhà Máy | /BCG Energy | 1020C0056057/EM001020C0056057 | 5.1 | 15.2 | 3.8 |  | 7.609 | 511.1 | Online
VNM - Nghệ An - Nhà Máy | /BCG Energy | 1020C0056057/6T21A9008011 | 2022-06-15 15:35:00 | Grid connected | 403.5 | 404.6 | 403.4 | 235.1 | 233.2 | 233.6 | 37.367 | 37.609 | 37.294 | 98.56 | 45.9 | 1 | 50.16 | 26.174 | -0.017 | 115.64 | 26.554 | 599.7 | 599.7 | 592 | 592 | 599 | 599 | 76.1 | 76.1 | 603.6 | 603.6 | 592 | 592 | 82.5 | 82.5 | 596.4 | 596.4 | 599.7 | 599.7 | 79.2 | 79.2 | 6.35 | 0 | 6.28 | 0 | 6.42 | 0 | 0 | 0 | 6.19 | 0 | 6.26 | 0 | 0 | 0 | 6.3 | 0 | 6.47 | 0 | 0 | 0 | 17631.65 | 2022/06/15 05:57:04 | 2022/06/14 18:07:08 | 2556.63 | 2537.14 | 2565.27 | 1.46 | 2577.24 | 2577.01 | 1.43 | 2542.72 | 2579.31 | 0 | 3733.99 | 17577.39 | 0 | 17938.21 |  | VNM - Nghệ An - Nhà Máy | /BCG Energy | 1020C0056057/EM001020C0056057 | 4.9 | 13.3 | 6.8 |  | 7.749 | 482.5 | Online
VNM - Nghệ An - Nhà Máy | /BCG Energy | 1020C0056057/6T21A9008011 | 2022-06-15 15:40:00 | Grid connected | 403.6 | 404.4 | 402.2 | 235.1 | 233.2 | 233.6 | 29.966 | 30.454 | 30.172 | 98.56 | 45.7 | 1 | 50.2 | 21.048 | 0.007 | 117.63 | 21.347 | 604.3 | 604.3 | 598 | 598 | 598.6 | 598.6 | 75.3 | 75.3 | 597.6 | 597.6 | 598 | 598 | 81.4 | 81.4 | 596.4 | 596.4 | 598.3 | 598.3 | 79.2 | 79.2 | 5.02 | 0 | 5 | 0 | 5.2 | 0 | 0 | 0 | 5.1 | 0 | 5.1 | 0 | 0 | 0 | 5.17 | 0 | 5.31 | 0 | 0 | 0 | 17633.64 | 2022/06/15 05:57:04 | 2022/06/14 18:07:08 | 2556.91 | 2537.42 | 2565.55 | 1.46 | 2577.52 | 2577.3 | 1.43 | 2543.01 | 2579.61 | 0 | 3735.98 | 17579.38 | 0 | 17940.21 |  | VNM - Nghệ An - Nhà Máy | /BCG Energy | 1020C0056057/EM001020C0056057 | 4.7 | 12.6 | 5.6 |  | 7.885 | 397.4 | Online
VNM - Nghệ An - Nhà Máy | /BCG Energy | 1020C0056057/6T21A9008011 | 2022-06-15 15:45:00 | Grid connected | 402.4 | 404.4 | 402.2 | 234.1 | 233.2 | 233.6 | 29.846 | 30.097 | 29.848 | 98.56 | 45.5 | 1 | 50.15 | 21.023 | -0.011 | 119.25 | 21.339 | 610.3 | 610.3 | 599.4 | 599.4 | 598.6 | 598.6 | 76.3 | 76.3 | 605 | 605 | 608.5 | 608.5 | 81.5 | 81.5 | 603.5 | 603.5 | 610.3 | 610.3 | 79.4 | 79.4 | 4.8 | 0 | 4.98 | 0 | 4.94 | 0 | 0 | 0 | 4.91 | 0 | 4.87 | 0 | 0 | 0 | 4.96 | 0 | 4.91 | 0 | 0 | 0 | 17635.26 | 2022/06/15 05:57:04 | 2022/06/14 18:07:08 | 2557.14 | 2537.66 | 2565.79 | 1.46 | 2577.77 | 2577.53 | 1.43 | 2543.25 | 2579.84 | 0 | 3737.6 | 17581 | 0 | 17941.87 |  | VNM - Nghệ An - Nhà Máy | /BCG Energy | 1020C0056057/EM001020C0056057 | 4.2 | 10.5 | 5.4 |  | 7.992 | 385.1 | Online
VNM - Nghệ An - Nhà Máy | /BCG Energy | 1020C0056057/6T21A9008011 | 2022-06-15 15:50:00 | Grid connected | 402.4 | 403.3 | 401.4 | 234.1 | 233.2 | 233.6 | 20.862 | 21.249 | 20.891 | 98.36 | 45.1 | 1 | 50.13 | 14.588 | -0.005 | 120.72 | 14.831 | 609 | 609 | 599.4 | 599.4 | 598.7 | 598.7 | 75.2 | 75.2 | 609.7 | 609.7 | 604 | 604 | 81.3 | 81.3 | 602.4 | 602.4 | 609 | 609 | 78.8 | 78.8 | 3.39 | 0 | 3.46 | 0 | 3.58 | 0 | 0 | 0 | 3.48 | 0 | 3.57 | 0 | 0 | 0 | 3.44 | 0 | 3.7 | 0 | 0 | 0 | 17636.73 | 2022/06/15 05:57:04 | 2022/06/14 18:07:08 | 2557.36 | 2537.88 | 2566 | 1.46 | 2577.98 | 2577.75 | 1.43 | 2543.46 | 2580.06 | 0 | 3739.06 | 17582.46 | 0 | 17943.38 |  | VNM - Nghệ An - Nhà Máy | /BCG Energy | 1020C0056057/EM001020C0056057 | 4 | 9.6 | 3.3 |  | 8.088 | 265 | Online
VNM - Nghệ An - Nhà Máy | /BCG Energy | 1020C0056057/6T21A9008011 | 2022-06-15 15:55:00 | Grid connected | 402.5 | 404.4 | 402.7 | 234.1 | 233.2 | 233.6 | 17.301 | 17.626 | 17.49 | 98.25 | 44.7 | 1 | 49.96 | 12.166 | 0.002 | 121.82 | 12.384 | 610.4 | 610.4 | 610 | 610 | 605.1 | 605.1 | 88.6 | 88.6 | 609.6 | 609.6 | 604 | 604 | 83.2 | 83.2 | 607.3 | 607.3 | 604.3 | 604.3 | 89.8 | 89.8 | 2.97 | 0 | 3.05 | 0 | 2.94 | 0 | 0 | 0 | 3.05 | 0 | 3.13 | 0 | 0 | 0 | 3.03 | 0 | 3.07 | 0 | 0 | 0 | 17637.84 | 2022/06/15 05:57:04 | 2022/06/14 18:07:08 | 2557.52 | 2538.04 | 2566.16 | 1.46 | 2578.14 | 2577.91 | 1.43 | 2543.61 | 2580.22 | 0 | 3740.16 | 17583.56 | 0 | 17944.49 |  | VNM - Nghệ An - Nhà Máy | /BCG Energy | 1020C0056057/EM001020C0056057 | 3.8 | 8.4 | 5.5 |  | 8.16 | 219.2 | Online
VNM - Nghệ An - Nhà Máy | /BCG Energy | 1020C0056057/6T21A9008011 | 2022-06-15 16:00:00 | Grid connected | 401.1 | 403.2 | 400.9 | 234.1 | 233.2 | 233.6 | 15.983 | 16.36 | 15.996 | 98.25 | 44.3 | 1 | 49.95 | 11.2 | 0.009 | 122.79 | 11.4 | 610.3 | 610.3 | 598 | 598 | 604.1 | 604.1 | 86.9 | 86.9 | 614.3 | 614.3 | 614.6 | 614.6 | 93.3 | 93.3 | 613.3 | 613.3 | 610.3 | 610.3 | 88.5 | 88.5 | 2.76 | 0 | 2.82 | 0 | 2.74 | 0 | 0 | 0 | 2.64 | 0 | 2.72 | 0 | 0 | 0 | 2.6 | 0 | 2.67 | 0 | 0 | 0 | 17638.8 | 2022/06/15 05:57:04 | 2022/06/14 18:07:08 | 2557.66 | 2538.17 | 2566.3 | 1.46 | 2578.29 | 2578.05 | 1.43 | 2543.75 | 2580.36 | 0 | 3741.13 | 17584.53 | 0 | 17945.47 |  | VNM - Nghệ An - Nhà Máy | /BCG Energy | 1020C0056057/EM001020C0056057 | 3.7 | 7.8 | 3.2 |  | 8.222 | 201.7 | Online
VNM - Nghệ An - Nhà Máy | /BCG Energy | 1020C0056057/6T21A9008011 | 2022-06-15 16:05:00 | Grid connected | 402.1 | 404.1 | 402.1 | 234.1 | 233.2 | 233.6 | 15.782 | 15.944 | 15.775 | 98.25 | 43.9 | 1 | 50.03 | 11.019 | 0.049 | 123.71 | 11.217 | 608.9 | 608.9 | 610.1 | 610.1 | 610.7 | 610.7 | 83.9 | 83.9 | 609.7 | 609.7 | 604 | 604 | 97 | 97 | 614.5 | 614.5 | 608.9 | 608.9 | 86.1 | 86.1 | 2.76 | 0 | 2.62 | 0 | 2.74 | 0 | 0 | 0 | 2.64 | 0 | 2.72 | 0 | 0 | 0 | 2.6 | 0 | 2.67 | 0 | 0 | 0 | 17639.72 | 2022/06/15 05:57:04 | 2022/06/14 18:07:08 | 2557.79 | 2538.31 | 2566.44 | 1.46 | 2578.42 | 2578.19 | 1.43 | 2543.88 | 2580.5 | 0 | 3742.05 | 17585.45 | 0 | 17946.42 |  | VNM - Nghệ An - Nhà Máy | /BCG Energy | 1020C0056057/EM001020C0056057 | 3.8 | 7.6 | 2.3 |  | 8.282 | 200.2 | Online
VNM - Nghệ An - Nhà Máy | /BCG Energy | 1020C0056057/6T21A9008011 | 2022-06-15 16:10:00 | Grid connected | 402.7 | 404.4 | 402.2 | 234.1 | 233.2 | 233.6 | 15.782 | 16.157 | 15.775 | 98.25 | 43.9 | 1 | 50.07 | 11.191 | -0.015 | 124.63 | 11.391 | 611.8 | 611.8 | 610 | 610 | 604.7 | 604.7 | 84.7 | 84.7 | 609.7 | 609.7 | 610.1 | 610.1 | 92.7 | 92.7 | 614.4 | 614.4 | 608.9 | 608.9 | 89 | 89 | 2.76 | 0 | 2.62 | 0 | 2.74 | 0 | 0 | 0 | 2.64 | 0 | 2.72 | 0 | 0 | 0 | 2.6 | 0 | 2.67 | 0 | 0 | 0 | 17640.64 | 2022/06/15 05:57:04 | 2022/06/14 18:07:08 | 2557.92 | 2538.44 | 2566.57 | 1.46 | 2578.55 | 2578.32 | 1.43 | 2544.03 | 2580.63 | 0 | 3742.97 | 17586.37 | 0 | 17947.35 |  | VNM - Nghệ An - Nhà Máy | /BCG Energy | 1020C0056057/EM001020C0056057 | 4 | 7.9 | 3.1 |  | 8.343 | 203.8 | Online
VNM - Nghệ An - Nhà Máy | /BCG Energy | 1020C0056057/6T21A9008011 | 2022-06-15 16:15:00 | Grid connected | 401.6 | 404.3 | 400.9 | 234.1 | 233.2 | 233.6 | 15.982 | 16.157 | 15.98 | 98.25 | 43.7 | 1 | 49.93 | 11.104 | -0.008 | 125.57 | 11.303 | 610.3 | 610.3 | 609.9 | 609.9 | 611 | 611 | 84.2 | 84.2 | 605 | 605 | 605.4 | 605.4 | 96.4 | 96.4 | 603.5 | 603.5 | 610.3 | 610.3 | 85.2 | 85.2 | 2.76 | 0 | 2.62 | 0 | 2.74 | 0 | 0 | 0 | 2.64 | 0 | 2.72 | 0 | 0 | 0 | 2.6 | 0 | 2.67 | 0 | 0 | 0 | 17641.58 | 2022/06/15 05:57:04 | 2022/06/14 18:07:08 | 2558.07 | 2538.58 | 2566.71 | 1.46 | 2578.69 | 2578.46 | 1.43 | 2544.16 | 2580.77 | 0 | 3743.91 | 17587.31 | 0 | 17948.33 |  | VNM - Nghệ An - Nhà Máy | /BCG Energy | 1020C0056057/EM001020C0056057 | 4 | 8.1 | 3.9 |  | 8.404 | 204.1 | Online
VNM - Nghệ An - Nhà Máy | /BCG Energy | 1020C0056057/6T21A9008011 | 2022-06-15 16:20:00 | Grid connected | 403.7 | 406.4 | 403.2 | 235.1 | 234.2 | 234.7 | 15.143 | 15.302 | 15.137 | 98.25 | 43.5 | 1 | 50.11 | 10.581 | -0.006 | 126.47 | 10.772 | 604.3 | 604.3 | 610 | 610 | 605 | 605 | 90.1 | 90.1 | 605.1 | 605.1 | 605.4 | 605.4 | 101.7 | 101.7 | 613.2 | 613.2 | 610.3 | 610.3 | 83.6 | 83.6 | 2.56 | 0 | 2.62 | 0 | 2.54 | 0 | 0 | 0 | 2.64 | 0 | 2.72 | 0 | 0 | 0 | 2.6 | 0 | 2.67 | 0 | 0 | 0 | 17642.48 | 2022/06/15 05:57:04 | 2022/06/14 18:07:08 | 2558.2 | 2538.71 | 2566.84 | 1.46 | 2578.82 | 2578.59 | 1.43 | 2544.29 | 2580.91 | 0 | 3744.81 | 17588.21 | 0 | 17949.25 |  | VNM - Nghệ An - Nhà Máy | /BCG Energy | 1020C0056057/EM001020C0056057 | 4 | 8.1 | 2.9 |  | 8.464 | 196 | Online
VNM - Nghệ An - Nhà Máy | /BCG Energy | 1020C0056057/6T21A9008011 | 2022-06-15 16:25:00 | Grid connected | 402.7 | 404.4 | 402.2 | 234.1 | 233.2 | 233.7 | 14.104 | 14.25 | 14.11 | 97.94 | 43.3 | 1 | 49.79 | 9.813 | -0.001 | 127.32 | 10.019 | 611.8 | 611.8 | 599.4 | 599.4 | 604.6 | 604.6 | 88 | 88 | 609.6 | 609.6 | 610 | 610 | 84.8 | 84.8 | 602.4 | 602.4 | 614.9 | 614.9 | 91.4 | 91.4 | 2.36 | 0 | 2.42 | 0 | 2.54 | 0 | 0 | 0 | 2.44 | 0 | 2.52 | 0 | 0 | 0 | 2.4 | 0 | 2.47 | 0 | 0 | 0 | 17643.34 | 2022/06/15 05:57:04 | 2022/06/14 18:07:08 | 2558.32 | 2538.84 | 2566.97 | 1.46 | 2578.94 | 2578.72 | 1.43 | 2544.42 | 2581.03 | 0 | 3745.66 | 17589.06 | 0 | 17950.13 |  | VNM - Nghệ An - Nhà Máy | /BCG Energy | 1020C0056057/EM001020C0056057 | 4 | 7.9 | 2.5 |  | 8.521 | 181.6 | Online
VNM - Nghệ An - Nhà Máy | /BCG Energy | 1020C0056057/6T21A9008011 | 2022-06-15 16:30:00 | Grid connected | 402.7 | 404.5 | 402 | 234.1 | 233.2 | 233.7 | 13.242 | 13.402 | 13.061 | 98.06 | 43.3 | 1 | 49.83 | 9.166 | -0.031 | 128.11 | 9.347 | 611.9 | 611.9 | 608.5 | 608.5 | 610.6 | 610.6 | 82.3 | 82.3 | 615.6 | 615.6 | 604 | 604 | 105.5 | 105.5 | 602.4 | 602.4 | 611.8 | 611.8 | 90 | 90 | 2.16 | 0 | 2.22 | 0 | 2.34 | 0 | 0 | 0 | 2.23 | 0 | 2.32 | 0 | 0 | 0 | 2.2 | 0 | 2.27 | 0 | 0 | 0 | 17644.12 | 2022/06/15 05:57:04 | 2022/06/14 18:07:08 | 2558.44 | 2538.95 | 2567.08 | 1.46 | 2579.07 | 2578.83 | 1.43 | 2544.53 | 2581.15 | 0 | 3746.45 | 17589.85 | 0 | 17950.94 |  | VNM - Nghệ An - Nhà Máy | /BCG Energy | 1020C0056057/EM001020C0056057 | 4.1 | 7.9 | 2.8 |  | 8.574 | 169.7 | Online
VNM - Nghệ An - Nhà Máy | /BCG Energy | 1020C0056057/6T21A9008011 | 2022-06-15 16:35:00 | Grid connected | 402.7 | 405.5 | 403 | 234.1 | 233.2 | 233.7 | 13.257 | 13.398 | 13.283 | 98.06 | 43.3 | 1 | 50.07 | 9.282 | 0.008 | 128.88 | 9.467 | 611.8 | 611.8 | 602.5 | 602.5 | 616.6 | 616.6 | 83.9 | 83.9 | 609.5 | 609.5 | 616 | 616 | 94.2 | 94.2 | 596.4 | 596.4 | 608.8 | 608.8 | 91.5 | 91.5 | 2.16 | 0 | 2.22 | 0 | 2.34 | 0 | 0 | 0 | 2.23 | 0 | 2.32 | 0 | 0 | 0 | 2.2 | 0 | 2.27 | 0 | 0 | 0 | 17644.89 | 2022/06/15 05:57:04 | 2022/06/14 18:07:08 | 2558.55 | 2539.07 | 2567.19 | 1.46 | 2579.18 | 2578.95 | 1.43 | 2544.64 | 2581.26 | 0 | 3747.22 | 17590.62 | 0 | 17951.73 |  | VNM - Nghệ An - Nhà Máy | /BCG Energy | 1020C0056057/EM001020C0056057 | 4.2 | 8 | 3.3 |  | 8.625 | 172 | Online
VNM - Nghệ An - Nhà Máy | /BCG Energy | 1020C0056057/6T21A9008011 | 2022-06-15 16:40:00 | Grid connected | 405.2 | 407.1 | 404.6 | 236.2 | 235.2 | 235.7 | 12.648 | 12.939 | 12.66 | 98.06 | 43.3 | 1 | 50.14 | 8.942 | -0.004 | 129.64 | 9.124 | 610.4 | 610.4 | 604 | 604 | 604.2 | 604.2 | 83.7 | 83.7 | 611 | 611 | 610 | 610 | 106.2 | 106.2 | 607.3 | 607.3 | 616.3 | 616.3 | 84.6 | 84.6 | 2.16 | 0 | 2.22 | 0 | 2.13 | 0 | 0 | 0 | 2.23 | 0 | 2.32 | 0 | 0 | 0 | 2.2 | 0 | 2.27 | 0 | 0 | 0 | 17645.66 | 2022/06/15 05:57:04 | 2022/06/14 18:07:08 | 2558.66 | 2539.18 | 2567.31 | 1.46 | 2579.29 | 2579.06 | 1.43 | 2544.75 | 2581.37 | 0 | 3747.98 | 17591.38 | 0 | 17952.51 |  | VNM - Nghệ An - Nhà Máy | /BCG Energy | 1020C0056057/EM001020C0056057 | 4.1 | 7.9 | 2.5 |  | 8.676 | 165 | Online
VNM - Nghệ An - Nhà Máy | /BCG Energy | 1020C0056057/6T21A9008011 | 2022-06-15 16:45:00 | Grid connected | 407.2 | 408.5 | 406.6 | 236.2 | 236 | 235.7 | 11.991 | 12.121 | 12.038 | 97.94 | 43.1 | 1 | 50.18 | 8.367 | 0.005 | 130.37 | 8.543 | 616.4 | 616.4 | 610 | 610 | 610.1 | 610.1 | 92.7 | 92.7 | 614.2 | 614.2 | 608.6 | 608.6 | 93.1 | 93.1 | 607.2 | 607.2 | 604.3 | 604.3 | 90.9 | 90.9 | 1.96 | 0 | 2.02 | 0 | 2.13 | 0 | 0 | 0 | 2.03 | 0 | 2.12 | 0 | 0 | 0 | 1.98 | 0 | 2.07 | 0 | 0 | 0 | 17646.38 | 2022/06/15 05:57:04 | 2022/06/14 18:07:08 | 2558.76 | 2539.28 | 2567.41 | 1.46 | 2579.4 | 2579.17 | 1.43 | 2544.85 | 2581.48 | 0 | 3748.71 | 17592.11 | 0 | 17953.24 |  | VNM - Nghệ An - Nhà Máy | /BCG Energy | 1020C0056057/EM001020C0056057 | 4.3 | 7.9 | 1.6 |  | 8.724 | 155.2 | Online
VNM - Nghệ An - Nhà Máy | /BCG Energy | 1020C0056057/6T21A9008011 | 2022-06-15 16:50:00 | Grid connected | 409.5 | 412.3 | 409.6 | 238.2 | 238 | 237.8 | 10.706 | 11.06 | 10.79 | 97.82 | 43.3 | 1 | 50.16 | 7.596 | 0.004 | 131.03 | 7.762 | 604.3 | 604.3 | 605.5 | 605.5 | 592.6 | 592.6 | 84.7 | 84.7 | 609.6 | 609.6 | 603.9 | 603.9 | 87.2 | 87.2 | 596.4 | 596.4 | 602.8 | 602.8 | 89.7 | 89.7 | 1.96 | 0 | 1.82 | 0 | 1.92 | 0 | 0 | 0 | 1.83 | 0 | 1.92 | 0 | 0 | 0 | 1.98 | 0 | 1.87 | 0 | 0 | 0 | 17647.04 | 2022/06/15 05:57:04 | 2022/06/14 18:07:08 | 2558.86 | 2539.38 | 2567.51 | 1.46 | 2579.49 | 2579.26 | 1.43 | 2544.95 | 2581.58 | 0 | 3749.37 | 17592.77 | 0 | 17953.92 |  | VNM - Nghệ An - Nhà Máy | /BCG Energy | 1020C0056057/EM001020C0056057 | 4.3 | 8.1 | 1.1 |  | 8.768 | 141.4 | Online
VNM - Nghệ An - Nhà Máy | /BCG Energy | 1020C0056057/6T21A9008011 | 2022-06-15 16:55:00 | Grid connected | 408.5 | 410.2 | 407.5 | 237.2 | 237 | 236.6 | 9.645 | 10.008 | 9.762 | 97.8 | 43.3 | 1 | 50.04 | 6.83 | -0.012 | 131.64 | 6.977 | 603 | 603 | 602.6 | 602.6 | 598.7 | 598.7 | 101.2 | 101.2 | 597.7 | 597.7 | 598.1 | 598.1 | 86.2 | 86.2 | 596.5 | 596.5 | 605.8 | 605.8 | 78.1 | 78.1 | 1.76 | 0 | 1.82 | 0 | 1.71 | 0 | 0 | 0 | 1.83 | 0 | 1.72 | 0 | 0 | 0 | 1.78 | 0 | 1.67 | 0 | 0 | 0 | 17647.65 | 2022/06/15 05:57:04 | 2022/06/14 18:07:08 | 2558.96 | 2539.47 | 2567.6 | 1.46 | 2579.58 | 2579.35 | 1.43 | 2545.04 | 2581.67 | 0 | 3749.97 | 17593.37 | 0 | 17954.56 |  | VNM - Nghệ An - Nhà Máy | /BCG Energy | 1020C0056057/EM001020C0056057 | 4.6 | 8.3 | 1.3 |  | 8.809 | 127.7 | Online
VNM - Nghệ An - Nhà Máy | /BCG Energy | 1020C0056057/6T21A9008011 | 2022-06-15 17:00:00 | Grid connected | 407.5 | 410.4 | 407.5 | 237.2 | 237 | 236.6 | 9.026 | 9.394 | 9.138 | 97.7 | 43.3 | 1 | 49.84 | 6.367 | -0.001 | 132.17 | 6.522 | 610.3 | 610.3 | 598 | 598 | 598.3 | 598.3 | 99 | 99 | 603.6 | 603.6 | 593.4 | 593.4 | 83.6 | 83.6 | 595.2 | 595.2 | 598.3 | 598.3 | 89.6 | 89.6 | 1.56 | 0 | 1.62 | 0 | 1.71 | 0 | 0 | 0 | 1.63 | 0 | 1.72 | 0 | 0 | 0 | 1.58 | 0 | 1.67 | 0 | 0 | 0 | 17648.18 | 2022/06/15 05:57:04 | 2022/06/14 18:07:08 | 2559.04 | 2539.54 | 2567.68 | 1.46 | 2579.66 | 2579.43 | 1.43 | 2545.12 | 2581.75 | 0 | 3750.51 | 17593.91 | 0 | 17955.11 |  | VNM - Nghệ An - Nhà Máy | /BCG Energy | 1020C0056057/EM001020C0056057 | 4.4 | 8.2 | 1.2 |  | 8.845 | 119 | Online
VNM - Nghệ An - Nhà Máy | /BCG Energy | 1020C0056057/6T21A9008011 | 2022-06-15 17:05:00 | Grid connected | 409.7 | 411.8 | 408.6 | 238.2 | 237 | 237.7 | 7.965 | 8.142 | 7.891 | 97.11 | 43.5 | 1 | 50.11 | 5.566 | -0.003 | 132.68 | 5.73 | 604.3 | 604.3 | 592 | 592 | 599.1 | 599.1 | 90.4 | 90.4 | 593.1 | 593.1 | 599.4 | 599.4 | 80.6 | 80.6 | 591.5 | 591.5 | 592.4 | 592.4 | 78.2 | 78.2 | 1.36 | 0 | 1.42 | 0 | 1.51 | 0 | 0 | 0 | 1.43 | 0 | 1.52 | 0 | 0 | 0 | 1.38 | 0 | 1.47 | 0 | 0 | 0 | 17648.69 | 2022/06/15 05:57:04 | 2022/06/14 18:07:08 | 2559.11 | 2539.62 | 2567.75 | 1.46 | 2579.73 | 2579.51 | 1.43 | 2545.19 | 2581.82 | 0 | 3751.02 | 17594.42 | 0 | 17955.62 |  | VNM - Nghệ An - Nhà Máy | /BCG Energy | 1020C0056057/EM001020C0056057 | 4.4 | 8.1 | 1.3 |  | 8.88 | 105.2 | Online
VNM - Nghệ An - Nhà Máy | /BCG Energy | 1020C0056057/6T21A9008011 | 2022-06-15 17:10:00 | Grid connected | 403.9 | 406.2 | 403.6 | 234.7 | 234.3 | 234.5 | 6.494 | 6.482 | 6.403 | 97.14 | 43.5 | 1 | 50.23 | 4.449 | 0.013 | 133.1 | 4.58 | 592.3 | 592.3 | 590.6 | 590.6 | 580.7 | 580.7 | 83.4 | 83.4 | 597.6 | 597.6 | 586 | 586 | 79.5 | 79.5 | 590.4 | 590.4 | 592.4 | 592.4 | 83.7 | 83.7 | 1.16 | 0 | 1.22 | 0 | 1.11 | 0 | 0 | 0 | 1.23 | 0 | 1.12 | 0 | 0 | 0 | 1.18 | 0 | 1.27 | 0 | 0 | 0 | 17649.11 | 2022/06/15 05:57:04 | 2022/06/14 18:07:08 | 2559.17 | 2539.68 | 2567.81 | 1.46 | 2579.8 | 2579.57 | 1.43 | 2545.25 | 2581.89 | 0 | 3751.44 | 17594.84 | 0 | 17956.06 |  | VNM - Nghệ An - Nhà Máy | /BCG Energy | 1020C0056057/EM001020C0056057 | 4.6 | 8 | 0 |  | 8.908 | 86 | Online
VNM - Nghệ An - Nhà Máy | /BCG Energy | 1020C0056057/6T21A9008011 | 2022-06-15 17:15:00 | Grid connected | 402.9 | 405.2 | 402.1 | 233.7 | 233.3 | 233.5 | 5.504 | 5.52 | 5.517 | 93.83 | 43.7 | 0.998 | 49.98 | 3.781 | -0.009 | 133.42 | 4.02 | 592.4 | 592.4 | 593.3 | 593.3 | 580.6 | 580.6 | 95 | 95 | 596.3 | 596.3 | 596.6 | 596.6 | 78.9 | 78.9 | 584.4 | 584.4 | 590.9 | 590.9 | 77.5 | 77.5 | 1 | 0 | 1.01 | 0 | 1 | 0 | 0 | 0 | 1 | 0 | 1.01 | 0 | 0 | 0 | 0.98 | 0 | 1.04 | 0 | 0 | 0 | 17649.43 | 2022/06/15 05:57:04 | 2022/06/14 18:07:08 | 2559.22 | 2539.73 | 2567.86 | 1.46 | 2579.84 | 2579.62 | 1.43 | 2545.3 | 2581.94 | 0 | 3751.75 | 17595.15 | 0 | 17956.4 |  | VNM - Nghệ An - Nhà Máy | /BCG Energy | 1020C0056057/EM001020C0056057 | 4.9 | 8.1 | 0 |  | 8.932 | 74 | Online
VNM - Nghệ An - Nhà Máy | /BCG Energy | 1020C0056057/6T21A9008011 | 2022-06-15 17:20:00 | Grid connected | 402.9 | 406.3 | 403.1 | 233.7 | 234.3 | 234.6 | 4.471 | 4.483 | 4.489 | 96.1 | 43.9 | 0.998 | 50.05 | 3.058 | 0.002 | 133.71 | 3.181 | 590.9 | 590.9 | 585.9 | 585.9 | 580.9 | 580.9 | 92 | 92 | 591.5 | 591.5 | 586 | 586 | 84.6 | 84.6 | 583.3 | 583.3 | 586.2 | 586.2 | 87.5 | 87.5 | 0.8 | 0 | 0.81 | 0 | 0.8 | 0 | 0 | 0 | 0.8 | 0 | 0.81 | 0 | 0 | 0 | 0.78 | 0 | 0.84 | 0 | 0 | 0 | 17649.72 | 2022/06/15 05:57:04 | 2022/06/14 18:07:08 | 2559.26 | 2539.77 | 2567.9 | 1.46 | 2579.89 | 2579.66 | 1.43 | 2545.34 | 2581.98 | 0 | 3752.04 | 17595.44 | 0 | 17956.69 |  | VNM - Nghệ An - Nhà Máy | /BCG Energy | 1020C0056057/EM001020C0056057 | 5.2 | 8.3 | 0 |  | 8.952 | 60.5 | Online
VNM - Nghệ An - Nhà Máy | /BCG Energy | 1020C0056057/6T21A9008011 | 2022-06-15 17:25:00 | Grid connected | 402.9 | 405.3 | 402.1 | 233.7 | 234.3 | 234.6 | 3.452 | 3.463 | 3.459 | 95.68 | 44.1 | 0.998 | 50.02 | 2.398 | -0.003 | 133.93 | 2.498 | 580.4 | 580.4 | 586 | 586 | 569 | 569 | 103.9 | 103.9 | 567.6 | 567.6 | 591.9 | 591.9 | 105.7 | 105.7 | 578.4 | 578.4 | 580.4 | 580.4 | 77.7 | 77.7 | 0.8 | 0 | 0.81 | 0 | 0.8 | 0 | 0 | 0 | 0.8 | 0 | 0.81 | 0 | 0 | 0 | 0.78 | 0 | 0.64 | 0 | 0 | 0 | 17649.94 | 2022/06/15 05:57:04 | 2022/06/14 18:07:08 | 2559.29 | 2539.81 | 2567.94 | 1.46 | 2579.92 | 2579.7 | 1.43 | 2545.37 | 2582.01 | 0 | 3752.26 | 17595.66 | 0 | 17956.93 |  | VNM - Nghệ An - Nhà Máy | /BCG Energy | 1020C0056057/EM001020C0056057 | 4.7 | 7.8 | 0 |  | 8.968 | 48.4 | Online
VNM - Nghệ An - Nhà Máy | /BCG Energy | 1020C0056057/6T21A9008011 | 2022-06-15 17:30:00 | Grid connected | 403 | 405.2 | 403.1 | 233.7 | 234.3 | 233.6 | 3.046 | 3.054 | 3.05 | 94.82 | 44.3 | 0.998 | 49.93 | 2.051 | -0.002 | 134.11 | 2.164 | 580.4 | 580.4 | 584.5 | 584.5 | 574.6 | 574.6 | 98.1 | 98.1 | 569.2 | 569.2 | 575.5 | 575.5 | 85.6 | 85.6 | 572.4 | 572.4 | 574.3 | 574.3 | 90.2 | 90.2 | 0.6 | 0 | 0.61 | 0 | 0.6 | 0 | 0 | 0 | 0.6 | 0 | 0.61 | 0 | 0 | 0 | 0.58 | 0 | 0.64 | 0 | 0 | 0 | 17650.12 | 2022/06/15 05:57:04 | 2022/06/14 18:07:08 | 2559.32 | 2539.83 | 2567.97 | 1.46 | 2579.95 | 2579.73 | 1.43 | 2545.4 | 2582.04 | 0 | 3752.44 | 17595.84 | 0 | 17957.13 |  | VNM - Nghệ An - Nhà Máy | /BCG Energy | 1020C0056057/EM001020C0056057 | 4.3 | 7.1 | 0 |  | 8.982 | 41.8 | Online
VNM - Nghệ An - Nhà Máy | /BCG Energy | 1020C0056057/6T21A9008011 | 2022-06-15 17:35:00 | Grid connected | 404 | 406.1 | 403 | 233.7 | 234.3 | 234.6 | 2.439 | 2.441 | 2.428 | 94.62 | 44.3 | 0.998 | 50.16 | 1.692 | -0.011 | 134.27 | 1.788 | 580.4 | 580.4 | 569.5 | 569.5 | 562.6 | 562.6 | 107.9 | 107.9 | 572.1 | 572.1 | 578.4 | 578.4 | 102.1 | 102.1 | 566.4 | 566.4 | 572.7 | 572.7 | 77.9 | 77.9 | 0.6 | 0 | 0.61 | 0 | 0.6 | 0 | 0 | 0 | 0.6 | 0 | 0.61 | 0 | 0 | 0 | 0.58 | 0 | 0.64 | 0 | 0 | 0 | 17650.28 | 2022/06/15 05:57:04 | 2022/06/14 18:07:08 | 2559.35 | 2539.86 | 2567.99 | 1.46 | 2579.97 | 2579.75 | 1.43 | 2545.43 | 2582.07 | 0 | 3752.6 | 17596 | 0 | 17957.31 |  | VNM - Nghệ An - Nhà Máy | /BCG Energy | 1020C0056057/EM001020C0056057 | 4.1 | 6.3 | 0.6 |  | 8.994 | 35.3 | Online
VNM - Nghệ An - Nhà Máy | /BCG Energy | 1020C0056057/6T21A9008011 | 2022-06-15 17:40:00 | Grid connected | 403.9 | 406.1 | 403 | 234.7 | 234.3 | 234.6 | 2.031 | 2.036 | 2.027 | 94.08 | 44.5 | 0.998 | 50.11 | 1.411 | -0.014 | 134.4 | 1.496 | 578.8 | 578.8 | 567.9 | 567.9 | 568.8 | 568.8 | 114 | 114 | 579.6 | 579.6 | 562 | 562 | 116.4 | 116.4 | 567.6 | 567.6 | 562.3 | 562.3 | 96 | 96 | 0.4 | 0 | 0.41 | 0 | 0.4 | 0 | 0 | 0 | 0.6 | 0 | 0.61 | 0 | 0 | 0 | 0.58 | 0 | 0.44 | 0 | 0 | 0 | 17650.41 | 2022/06/15 05:57:04 | 2022/06/14 18:07:08 | 2559.37 | 2539.88 | 2568.01 | 1.46 | 2579.99 | 2579.77 | 1.43 | 2545.45 | 2582.09 | 0 | 3752.73 | 17596.13 | 0 | 17957.45 |  | VNM - Nghệ An - Nhà Máy | /BCG Energy | 1020C0056057/EM001020C0056057 | 4.1 | 6 | 0.4 |  | 9.003 | 30 | Online
VNM - Nghệ An - Nhà Máy | /BCG Energy | 1020C0056057/6T21A9008011 | 2022-06-15 17:45:00 | Grid connected | 405.1 | 406.8 | 403.8 | 234.7 | 234.3 | 234.6 | 1.662 | 1.653 | 1.664 | 94.2 | 44.5 | 0.998 | 50.1 | 1.117 | 0.002 | 134.5 | 1.193 | 566.9 | 566.9 | 568 | 568 | 562.6 | 562.6 | 109.3 | 109.3 | 561.6 | 561.6 | 562 | 562 | 94.6 | 94.6 | 560.4 | 560.4 | 562.3 | 562.3 | 101.6 | 101.6 | 0.4 | 0 | 0.41 | 0 | 0.4 | 0 | 0 | 0 | 0.4 | 0 | 0.41 | 0 | 0 | 0 | 0.38 | 0 | 0.44 | 0 | 0 | 0 | 17650.51 | 2022/06/15 05:57:04 | 2022/06/14 18:07:08 | 2559.38 | 2539.89 | 2568.03 | 1.46 | 2580.01 | 2579.79 | 1.43 | 2545.46 | 2582.11 | 0 | 3752.83 | 17596.23 | 0 | 17957.56 |  | VNM - Nghệ An - Nhà Máy | /BCG Energy | 1020C0056057/EM001020C0056057 | 4 | 5.7 | 0 |  | 9.011 | 24.5 | Online
VNM - Nghệ An - Nhà Máy | /BCG Energy | 1020C0056057/6T21A9008011 | 2022-06-15 17:50:00 | Grid connected | 405.1 | 407.8 | 404.8 | 235.7 | 235.4 | 235.6 | 1.46 | 1.45 | 1.461 | 89.55 | 44.5 | 0.998 | 50.15 | 0.958 | -0.022 | 134.59 | 1.069 | 568.3 | 568.3 | 563.5 | 563.5 | 566.1 | 566.1 | 130.2 | 130.2 | 551.2 | 551.2 | 560.5 | 560.5 | 109.6 | 109.6 | 548.4 | 548.4 | 566.8 | 566.8 | 90.7 | 90.7 | 0.4 | 0 | 0.41 | 0 | 0.4 | 0 | 0 | 0 | 0.4 | 0 | 0.41 | 0 | 0 | 0 | 0.38 | 0 | 0.44 | 0 | 0 | 0 | 17650.6 | 2022/06/15 05:57:04 | 2022/06/14 18:07:08 | 2559.4 | 2539.91 | 2568.04 | 1.46 | 2580.03 | 2579.81 | 1.43 | 2545.48 | 2582.12 | 0 | 3752.92 | 17596.32 | 0 | 17957.68 |  | VNM - Nghệ An - Nhà Máy | /BCG Energy | 1020C0056057/EM001020C0056057 | 4 | 5.5 | 0 |  | 9.018 | 21.1 | Online
VNM - Nghệ An - Nhà Máy | /BCG Energy | 1020C0056057/6T21A9008011 | 2022-06-15 17:55:00 | Grid connected | 405 | 407.8 | 405 | 235.7 | 235.4 | 235.6 | 1.26 | 1.249 | 1.26 | 85.9 | 44.5 | 0.998 | 50.08 | 0.792 | -0.013 | 134.66 | 0.917 | 557.8 | 557.8 | 544 | 544 | 562.6 | 562.6 | 127.6 | 127.6 | 555.6 | 555.6 | 556 | 556 | 126 | 126 | 540.7 | 540.7 | 568.3 | 568.3 | 91.5 | 91.5 | 0.4 | 0 | 0.41 | 0 | 0.4 | 0 | 0 | 0 | 0.4 | 0 | 0.41 | 0 | 0 | 0 | 0.38 | 0 | 0.44 | 0 | 0 | 0 | 17650.67 | 2022/06/15 05:57:04 | 2022/06/14 18:07:08 | 2559.41 | 2539.92 | 2568.05 | 1.46 | 2580.04 | 2579.82 | 1.43 | 2545.49 | 2582.13 | 0 | 3752.99 | 17596.39 | 0 | 17957.75 |  | VNM - Nghệ An - Nhà Máy | /BCG Energy | 1020C0056057/EM001020C0056057 | 4.1 | 5.5 | 0 |  | 9.024 | 18.1 | Online
VNM - Nghệ An - Nhà Máy | /BCG Energy | 1020C0056057/6T21A9008011 | 2022-06-15 18:00:00 | Grid connected | 405.1 | 406.8 | 404.9 | 234.7 | 234.4 | 235.6 | 0.85 | 0.844 | 0.85 | 81.72 | 44.5 | 0.998 | 49.98 | 0.518 | -0.01 | 134.72 | 0.64 | 544.3 | 544.3 | 542.6 | 542.6 | 541.1 | 541.1 | 121.7 | 121.7 | 545 | 545 | 545.4 | 545.4 | 105.8 | 105.8 | 548.4 | 548.4 | 551.7 | 551.7 | 119.7 | 119.7 | 0.2 | 0 | 0.21 | 0 | 0.2 | 0 | 0 | 0 | 0.4 | 0 | 0.21 | 0 | 0 | 0 | 0.38 | 0 | 0.24 | 0 | 0 | 0 | 17650.73 | 2022/06/15 05:57:04 | 2022/06/14 18:07:08 | 2559.42 | 2539.93 | 2568.06 | 1.46 | 2580.05 | 2579.83 | 1.43 | 2545.5 | 2582.15 | 0 | 3753.05 | 17596.45 | 0 | 17957.83 |  | VNM - Nghệ An - Nhà Máy | /BCG Energy | 1020C0056057/EM001020C0056057 | 4.4 | 5.4 | 0 |  | 9.029 | 13.1 | Online
VNM - Nghệ An - Nhà Máy | /BCG Energy | 1020C0056057/6T21A9008011 | 2022-06-15 18:05:00 | Grid connected | 404 | 406.8 | 403.7 | 234.7 | 234.4 | 234.6 | 0.441 | 0.438 | 0.443 | 76.72 | 44.5 | 0.999 | 49.8 | 0.204 | 0.015 | 134.74 | 0.261 | 538.4 | 538.4 | 524.5 | 524.5 | 535.1 | 535.1 | 107.1 | 107.1 | 551.1 | 551.1 | 521.4 | 521.4 | 118.4 | 118.4 | 518.4 | 518.4 | 521.8 | 521.8 | 102.8 | 102.8 | 0.2 | 0 | 0.21 | 0 | 0.2 | 0 | 0 | 0 | 0.2 | 0 | 0.21 | 0 | 0 | 0 | 0.18 | 0 | 0.24 | 0 | 0 | 0 | 17650.75 | 2022/06/15 05:57:04 | 2022/06/14 18:07:08 | 2559.43 | 2539.94 | 2568.07 | 1.46 | 2580.06 | 2579.84 | 1.43 | 2545.51 | 2582.15 | 0 | 3753.07 | 17596.47 | 0 | 17957.89 |  | VNM - Nghệ An - Nhà Máy | /BCG Energy | 1020C0056057/EM001020C0056057 | 5 | 5.6 | 0 |  | 9.032 | 7.1 | Online
VNM - Nghệ An - Nhà Máy | /BCG Energy | 1020C0056057/6T21A9008011 | 2022-06-15 18:10:00 | Grid connected | 404 | 406.8 | 403.7 | 234.7 | 234.4 | 234.6 | 0.238 | 0.236 | 0.242 | 72.47 | 44.7 | 0.93 | 49.91 | 0.043 | -0.014 | 134.75 | 0.05 | 501 | 501 | 507.9 | 507.9 | 478.6 | 478.6 | 125.2 | 125.2 | 513.6 | 513.6 | 514 | 514 | 100.9 | 100.9 | 514.2 | 514.2 | 478.3 | 478.3 | 123.8 | 123.8 | 0.2 | 0 | 0.21 | 0 | 0.2 | 0 | 0 | 0 | 0.2 | 0 | 0.21 | 0 | 0 | 0 | 0.18 | 0 | 0.24 | 0 | 0 | 0 | 17650.76 | 2022/06/15 05:57:04 | 2022/06/14 18:07:08 | 2559.43 | 2539.94 | 2568.07 | 1.46 | 2580.06 | 2579.84 | 1.43 | 2545.51 | 2582.16 | 0 | 3753.08 | 17596.48 | 0 | 17957.9 |  | VNM - Nghệ An - Nhà Máy | /BCG Energy | 1020C0056057/EM001020C0056057 | 4.2 | 5.3 | 0 |  | 9.034 | 3.7 | Online
VNM - Nghệ An - Nhà Máy | /BCG Energy | 1020C0056057/6T21A9008011 | 2022-06-15 18:15:00 | Grid connected | 404 | 406.8 | 403.7 | 234.7 | 234.4 | 234.6 | 0.071 | 0.071 | 0.071 | 0 | 44.7 | 0 | 50.03 | 0 | -0.017 | 134.75 | 0 | 484.4 | 484.4 | 473.6 | 473.6 | 490.6 | 490.6 | 110.5 | 110.5 | 459.5 | 459.5 | 482.6 | 482.6 | 111.8 | 111.8 | 470.4 | 470.4 | 406.3 | 406.3 | 134.6 | 134.6 | 0.2 | 0 | 0.21 | 0 | 0.2 | 0 | 0 | 0 | 0.2 | 0 | 0.21 | 0 | 0 | 0 | 0.18 | 0 | 0.24 | 0 | 0 | 0 | 17650.76 | 2022/06/15 05:57:04 | 2022/06/14 18:07:08 | 2559.43 | 2539.95 | 2568.08 | 1.46 | 2580.07 | 2579.85 | 1.43 | 2545.51 | 2582.16 | 0 | 3753.08 | 17596.48 | 0 | 17957.94 |  | VNM - Nghệ An - Nhà Máy | /BCG Energy | 1020C0056057/EM001020C0056057 | 3.9 | 5 | 0 |  | 9.034 | 1.8 | Online
VNM - Nghệ An - Nhà Máy | /BCG Energy | 1020C0056057/6T21A9008011 | 2022-06-15 18:20:00 | Standby : sunlight detection | 405.1 | 407.5 | 404.6 | 235.8 | 235.4 | 234.6 | 0 | 0 | 0 | 0 | 48.3 | 0 | 50.1 | 0 | 0 | 134.75 | 0 | 422 | 422 | 422.1 | 422.1 | 421.8 | 421.8 | 95.2 | 95.2 | 421.8 | 421.8 | 421.9 | 421.9 | 96.7 | 96.7 | 420.1 | 420.1 | 421.7 | 421.7 | 79 | 79 | 0 | 0 | 0 | 0 | 0 | 0 | 0 | 0 | 0 | 0 | 0 | 0 | 0 | 0 | 0 | 0 | 0 | 0 | 0 | 0 | 17650.76 | 2022/06/15 05:57:04 | 2022/06/15 18:17:41 | 2559.43 | 2539.95 | 2568.08 | 1.46 | 2580.07 | 2579.85 | 1.43 | 2545.51 | 2582.16 | 0 | 3753.08 | 17596.48 | 0 | 17957.94 |  | VNM - Nghệ An - Nhà Máy | /BCG Energy | 1020C0056057/EM001020C0056057 | 4.9 | 5.2 | 0 |  | 9.035 | 0.8 | Online
VNM - Nghệ An - Nhà Máy | /BCG Energy | 1020C0056057/6T21A9008011 | 2022-06-15 18:25:00 | Standby : sunlight detection | 403.9 | 406.1 | 403.3 | 235.6 | 234.4 | 233.6 | 0 | 0 | 0 | 0 | 50.5 | 0 | 50.08 | 0 | 0 | 134.75 | 0 | 362.1 | 362.1 | 361.4 | 361.4 | 361.5 | 361.5 | 51 | 51 | 361.4 | 361.4 | 361.5 | 361.5 | 51.1 | 51.1 | 360.2 | 360.2 | 361.7 | 361.7 | 51.5 | 51.5 | 0 | 0 | 0 | 0 | 0 | 0 | 0 | 0 | 0 | 0 | 0 | 0 | 0 | 0 | 0 | 0 | 0 | 0 | 0 | 0 | 17650.76 | 2022/06/15 05:57:04 | 2022/06/15 18:17:41 | 2559.43 | 2539.95 | 2568.08 | 1.46 | 2580.07 | 2579.85 | 1.43 | 2545.51 | 2582.16 | 0 | 3753.08 | 17596.48 | 0 | 17957.94 |  | VNM - Nghệ An - Nhà Máy | /BCG Energy | 1020C0056057/EM001020C0056057 | 4.6 | 5.4 | 0 |  | 9.035 | 0.3 | Online
VNM - Nghệ An - Nhà Máy | /BCG Energy | 1020C0056057/6T21A9008011 | 2022-06-15 18:30:00 | Standby : initialization | 403.9 | 406.1 | 404.4 | 235.6 | 234.4 | 233.6 | 0 | 0 | 0 | 0 | 51.5 | 0 | 50.04 | 0 | 0 | 134.75 | 0 | 137.4 | 137.4 | 135.9 | 135.9 | 136.1 | 136.1 | 37.3 | 37.3 | 136.6 | 136.6 | 136.2 | 136.2 | 37.3 | 37.3 | 135.7 | 135.7 | 136.4 | 136.4 | 37.3 | 37.3 | 0 | 0 | 0 | 0 | 0 | 0 | 0 | 0 | 0 | 0 | 0 | 0 | 0 | 0 | 0 | 0 | 0 | 0 | 0 | 0 | 17650.76 | 2022/06/15 05:57:04 | 2022/06/15 18:17:41 | 2559.43 | 2539.95 | 2568.08 | 1.46 | 2580.07 | 2579.85 | 1.43 | 2545.51 | 2582.16 | 0 | 3753.08 | 17596.48 | 0 | 17957.94 |  | VNM - Nghệ An - Nhà Máy | /BCG Energy | 1020C0056057/EM001020C0056057 | 3.8 | 5 | 1.1 |  | 9.035 | 0.2 | Online
VNM - Nghệ An - Nhà Máy | /BCG Energy | 1020C0056057/6T21A9008011 | 2022-06-15 18:35:00 | Standby : initialization | 403.9 | 406.1 | 404.4 | 235.6 | 234.4 | 233.6 | 0 | 0 | 0 | 0 | 51.5 | 0 | 50.04 | 0 | 0 | 134.75 | 0 | 137.4 | 137.4 | 135.9 | 135.9 | 136.1 | 136.1 | 37.3 | 37.3 | 136.6 | 136.6 | 136.2 | 136.2 | 37.3 | 37.3 | 135.7 | 135.7 | 136.4 | 136.4 | 37.3 | 37.3 | 0 | 0 | 0 | 0 | 0 | 0 | 0 | 0 | 0 | 0 | 0 | 0 | 0 | 0 | 0 | 0 | 0 | 0 | 0 | 0 | 17650.76 | 2022/06/15 05:57:04 | 2022/06/15 18:17:41 | 2559.43 | 2539.95 | 2568.08 | 1.46 | 2580.07 | 2579.85 | 1.43 | 2545.51 | 2582.16 | 0 | 3753.08 | 17596.48 | 0 | 17957.94 |  | VNM - Nghệ An - Nhà Máy | /BCG Energy | 1020C0056057/EM001020C0056057 | 3 | 4 | 1.8 |  | 9.035 | 0 | Online
VNM - Nghệ An - Nhà Máy | /BCG Energy | 1020C0056057/6T21A9008011 | 2022-06-15 18:40:00 | Standby : no sunlight |  |  |  | 0 | 0 | 0 | 0 | 0 | 0 | 0 | 51.3 | 0 | 0 | 0 | 0 | 134.75 | 0 | 0 | 0 | 0 | 0 | 0 | 0 | 0 | 0 | 0 | 0 | 0 | 0 | 0 | 0 | 0 | 0 | 0 | 0 | 0 | 0 | 0 | 0 | 0 | 0 | 0 | 0 | 0 | 0 | 0 | 0 | 0 | 0 | 0 | 0 | 0 | 0 | 0 | 0 | 0 | 0 | 17650.76 | 2022/06/15 05:57:04 | 2022/06/15 18:17:41 | 2559.43 | 2539.95 | 2568.08 | 1.46 | 2580.07 | 2579.85 | 1.43 | 2545.51 | 2582.16 | 0 |  |  | -0.1 | 17957.94 |  | VNM - Nghệ An - Nhà Máy | /BCG Energy | 1020C0056057/EM001020C0056057 | 3.2 | 3.8 | 2.1 |  | 9.035 | 0 | Online
VNM - Nghệ An - Nhà Máy | /BCG Energy | 1020C0056057/6T21A9008011 | 2022-06-16 00:00:00 |  |  |  |  | 0 | 0 | 0 | 0 | 0 | 0 | 0 | 43.9 | 0 | 0 | 0 | 0 | 0 | 0 | 0 | 0 | 0 | 0 | 0 | 0 | 0 | 0 | 0 | 0 | 0 | 0 | 0 | 0 | 0 | 0 | 0 | 0 | 0 | 0 | 0 | 0 | 0 | 0 | 0 | 0 | 0 | 0 | 0 | 0 | 0 | 0 | 0 | 0 | 0 | 0 | 0 | 0 | 0 | 0 | 17650.76 |  |  | 2559.43 | 2539.95 | 2568.08 | 1.46 | 2580.07 | 2579.85 | 1.43 | 2545.51 | 2582.16 | 0 |  |  | -0.1 | 17957.94 |  | VNM - Nghệ An - Nhà Máy | /BCG Energy | 1020C0056057/EM001020C0056057 | 3.2 | 3.9 | 0 |  | 0 | 0 | Online
VNM - Nghệ An - Nhà Máy | /BCG Energy | 1020C0056057/6T21A9008011 | 2022-06-16 05:00:00 | Standby : initialization | 0 | 0 | 0 | 0 | 0 | 0 | 0 | 0 | 0 | 0 | 42.4 | 0 | 0 | 0 | 0 | 0 | 0 | 0 | 0 | 0 | 0 | 0 | 0 | 0 | 0 | 0 | 0 | 0 | 0 | 0 | 0 | 0 | 0 | 0 | 0 | 0 | 0 | 0 | 0 | 0 | 0 | 0 | 0 | 0 | 0 | 0 | 0 | 0 | 0 | 0 | 0 | 0 | 0 | 0 | 0 | 0 | 0 | 17650.76 | 2022/06/15 05:57:04 | 2022/06/15 18:17:41 | 2559.43 | 2539.95 | 2568.08 | 1.46 | 2580.07 | 2579.85 | 1.43 | 2545.51 | 2582.16 | 0 | 3753.08 | 17596.48 | -0.1 | 17957.94 |  | VNM - Nghệ An - Nhà Máy | /BCG Energy | 1020C0056057/EM001020C0056057 | 2.2 | 2.3 | 0.7 |  | 0 | 0.3 | Online
VNM - Nghệ An - Nhà Máy | /BCG Energy | 1020C0056057/6T21A9008011 | 2022-06-16 05:05:00 | Standby : initialization | 406.3 | 409.9 | 406.8 | 236.2 | 236.3 | 235.7 | 0 | 0 | 0 | 0 | 41.8 | 0 | 50.1 | 0 | 0 | 0 | 0 | 529.3 | 529.3 | 529.1 | 529.1 | 529 | 529 | 53.9 | 53.9 | 528.4 | 528.4 | 528.8 | 528.8 | 55.6 | 55.6 | 527 | 527 | 528.9 | 528.9 | 59.5 | 59.5 | 0 | 0 | 0 | 0 | 0 | 0 | 0 | 0 | 0 | 0 | 0 | 0 | 0 | 0 | 0 | 0 | 0 | 0 | 0 | 0 | 17650.76 | 2022/06/15 05:57:04 | 2022/06/15 18:17:41 | 2559.43 | 2539.95 | 2568.08 | 1.46 | 2580.07 | 2579.85 | 1.43 | 2545.51 | 2582.16 | 0 | 3753.08 | 17596.48 | 0 | 17957.94 |  | VNM - Nghệ An - Nhà Máy | /BCG Energy | 1020C0056057/EM001020C0056057 | 2.5 | 2.7 | 0.7 |  | 0 | 0.8 | Online
VNM - Nghệ An - Nhà Máy | /BCG Energy | 1020C0056057/6T21A9008011 | 2022-06-16 05:10:00 | Standby : sunlight detection | 407.1 | 411.2 | 408.9 | 237.6 | 237.2 | 236.8 | 0 | 0 | 0 | 0 | 41.8 | 0 | 50.15 | 0 | 0 | 0 | 0 | 581.8 | 581.8 | 580.1 | 580.1 | 580.2 | 580.2 | 119.7 | 119.7 | 580 | 580 | 581.3 | 581.3 | 117.7 | 117.7 | 578.4 | 578.4 | 579.7 | 579.7 | 111.5 | 111.5 | 0 | 0 | 0 | 0 | 0 | 0 | 0 | 0 | 0 | 0 | 0 | 0 | 0 | 0 | 0 | 0 | 0 | 0 | 0 | 0 | 17650.76 | 2022/06/15 05:57:04 | 2022/06/15 18:17:41 | 2559.43 | 2539.95 | 2568.08 | 1.46 | 2580.07 | 2579.85 | 1.43 | 2545.51 | 2582.16 | 0 | 3753.08 | 17596.48 | 0 | 17957.94 |  | VNM - Nghệ An - Nhà Máy | /BCG Energy | 1020C0056057/EM001020C0056057 | 2.5 | 2.9 | 0.9 |  | 0 | 1.8 | Online
VNM - Nghệ An - Nhà Máy | /BCG Energy | 1020C0056057/6T21A9008011 | 2022-06-16 05:15:00 | Standby : sunlight detection | 404.4 | 409.1 | 405.6 | 235.7 | 235.6 | 235.8 | 0.16 | 0.159 | 0.16 | 72.47 | 41 | 0.997 | 50.11 | 0.057 | 0.007 | 0 | 0.089 | 457.2 | 457.2 | 493 | 493 | 458 | 458 | 130.5 | 130.5 | 486.6 | 486.6 | 493 | 493 | 116.1 | 116.1 | 443.4 | 443.4 | 451.1 | 451.1 | 100.7 | 100.7 | 0.03 | -0.02 | 0.03 | -0.01 | 0.03 | -0.01 | 0 | 0 | 0.04 | -0.02 | 0.04 | -0.02 | 0 | 0 | 0.04 | -0.02 | 0.04 | -0.02 | 0 | 0 | 17650.76 | 2022/06/15 05:57:04 | 2022/06/15 18:17:41 | 2559.43 | 2539.95 | 2568.08 | 1.46 | 2580.07 | 2579.85 | 1.43 | 2545.51 | 2582.16 | 0 | 3753.08 | 17596.48 | 0 | 17957.94 |  | VNM - Nghệ An - Nhà Máy | /BCG Energy | 1020C0056057/EM001020C0056057 | 2.1 | 2.7 | 1.4 |  | 0.001 | 3.7 | Online
VNM - Nghệ An - Nhà Máy | /BCG Energy | 1020C0056057/6T21A9008011 | 2022-06-16 05:20:00 | Grid connected | 405.3 | 409.2 | 406.5 | 235.7 | 235.6 | 236.8 | 0.419 | 0.415 | 0.418 | 75.48 | 42 | 0.997 | 50.21 | 0.294 | 0.003 | 0.02 | 0.389 | 529.6 | 529.6 | 517.4 | 517.4 | 547.5 | 547.5 | 136.6 | 136.6 | 513.6 | 513.6 | 523 | 523 | 132.1 | 132.1 | 477.4 | 477.4 | 499.5 | 499.5 | 123.9 | 123.9 | 0.03 | 0 | 0.03 | -0.01 | 0.03 | -0.01 | 0 | 0 | 0.04 | -0.02 | 0.04 | 0 | 0 | 0 | 0.04 | -0.02 | 0.04 | -0.01 | 0 | 0 | 17650.78 | 2022/06/16 05:14:27 | 2022/06/15 18:17:41 | 2559.44 | 2539.95 | 2568.08 | 1.46 | 2580.07 | 2579.85 | 1.43 | 2545.52 | 2582.17 | 0 | 3753.1 | 17596.5 | 0 | 17957.97 |  | VNM - Nghệ An - Nhà Máy | /BCG Energy | 1020C0056057/EM001020C0056057 | 2 | 2.5 | 1.9 |  | 0.003 | 8.1 | Online
VNM - Nghệ An - Nhà Máy | /BCG Energy | 1020C0056057/6T21A9008011 | 2022-06-16 05:25:00 | Grid connected | 405.4 | 410.4 | 407.4 | 235.7 | 235.6 | 236.8 | 0.62 | 0.615 | 0.619 | 82.12 | 42.7 | 1 | 50.19 | 0.551 | 0.009 | 0.06 | 0.681 | 556 | 556 | 549.9 | 549.9 | 538 | 538 | 123.3 | 123.3 | 529.1 | 529.1 | 478.6 | 478.6 | 138.4 | 138.4 | 551.9 | 551.9 | 437.1 | 437.1 | 114 | 114 | 0.03 | 0 | 0.03 | -0.01 | 0.03 | -0.01 | 0 | 0 | 0.04 | -0.02 | 0.04 | -0.02 | 0 | 0 | 0.04 | 0.01 | 0.04 | -0.02 | 0 | 0 | 17650.82 | 2022/06/16 05:14:27 | 2022/06/15 18:17:41 | 2559.44 | 2539.96 | 2568.09 | 1.46 | 2580.08 | 2579.86 | 1.43 | 2545.53 | 2582.17 | 0 | 3753.14 | 17596.54 | 0 | 17958.02 |  | VNM - Nghệ An - Nhà Máy | /BCG Energy | 1020C0056057/EM001020C0056057 | 2.1 | 2.6 | 0.9 |  | 0.006 | 13.1 | Online
VNM - Nghệ An - Nhà Máy | /BCG Energy | 1020C0056057/6T21A9008011 | 2022-06-16 05:30:00 | Grid connected | 405.5 | 409.4 | 406.3 | 235.7 | 235.6 | 236.8 | 1.398 | 1.385 | 1.395 | 88.53 | 43.1 | 1 | 50.2 | 0.889 | -0.016 | 0.12 | 1.004 | 559.6 | 559.6 | 577.4 | 577.4 | 559.6 | 559.6 | 145.1 | 145.1 | 553.7 | 553.7 | 565.1 | 565.1 | 121.3 | 121.3 | 563.4 | 563.4 | 559.5 | 559.5 | 99.6 | 99.6 | 0.23 | 0.01 | 0.23 | -0.01 | 0.23 | -0.01 | 0 | 0 | 0.24 | -0.02 | 0.24 | -0.01 | 0 | 0 | 0.24 | -0.01 | 0.24 | -0.02 | 0 | 0 | 17650.88 | 2022/06/16 05:14:27 | 2022/06/15 18:17:41 | 2559.46 | 2539.97 | 2568.1 | 1.46 | 2580.09 | 2579.87 | 1.43 | 2545.54 | 2582.18 | 0 | 3753.2 | 17596.6 | 0 | 17958.1 |  | VNM - Nghệ An - Nhà Máy | /BCG Energy | 1020C0056057/EM001020C0056057 | 2.3 | 2.9 | 1.1 |  | 0.01 | 18.7 | Online
VNM - Nghệ An - Nhà Máy | /BCG Energy | 1020C0056057/6T21A9008011 | 2022-06-16 05:35:00 | Grid connected | 405.7 | 409.4 | 407.3 | 235.7 | 235.6 | 236.8 | 1.6 | 1.586 | 1.596 | 94.42 | 43.5 | 1 | 50.33 | 1.205 | 0 | 0.2 | 1.276 | 571.6 | 571.6 | 571.4 | 571.4 | 571.6 | 571.6 | 108 | 108 | 571.8 | 571.8 | 571.1 | 571.1 | 106.9 | 106.9 | 558.6 | 558.6 | 571.5 | 571.5 | 108 | 108 | 0.23 | -0.01 | 0.23 | -0.01 | 0.23 | -0.01 | 0 | 0 | 0.24 | -0.01 | 0.24 | -0.01 | 0 | 0 | 0.24 | -0.01 | 0.24 | -0.02 | 0 | 0 | 17650.96 | 2022/06/16 05:14:27 | 2022/06/15 18:17:41 | 2559.47 | 2539.98 | 2568.11 | 1.46 | 2580.1 | 2579.89 | 1.43 | 2545.55 | 2582.2 | 0 | 3753.28 | 17596.68 | 0 | 17958.19 |  | VNM - Nghệ An - Nhà Máy | /BCG Energy | 1020C0056057/EM001020C0056057 | 2.5 | 3.2 | 1.1 |  | 0.017 | 24.3 | Online
VNM - Nghệ An - Nhà Máy | /BCG Energy | 1020C0056057/6T21A9008011 | 2022-06-16 05:40:00 | Grid connected : power limited | 407 | 410.4 | 407.3 | 236.7 | 236.6 | 236.8 | 2.122 | 2.103 | 2.117 | 94.57 | 43.9 | 0.999 | 50.25 | 1.555 | 0.004 | 0.3 | 1.637 | 578 | 578 | 583.8 | 583.8 | 583.5 | 583.5 | 112.9 | 112.9 | 583.2 | 583.2 | 577.1 | 577.1 | 116.6 | 116.6 | 575.5 | 575.5 | 577.9 | 577.9 | 80.8 | 80.8 | 0.28 | -0.01 | 0.23 | -0.01 | 0.27 | 0 | 0 | 0 | 0.27 | -0.01 | 0.29 | -0.01 | 0 | 0 | 0.26 | 0 | 0.29 | -0.02 | 0 | 0 | 17651.06 | 2022/06/16 05:14:27 | 2022/06/15 18:17:41 | 2559.48 | 2540 | 2568.13 | 1.46 | 2580.12 | 2579.9 | 1.43 | 2545.56 | 2582.21 | 0 | 3753.38 | 17596.78 | 0 | 17958.29 |  | VNM - Nghệ An - Nhà Máy | /BCG Energy | 1020C0056057/EM001020C0056057 | 2.5 | 3.5 | 0.7 |  | 0.025 | 30.4 | Online
VNM - Nghệ An - Nhà Máy | /BCG Energy | 1020C0056057/6T21A9008011 | 2022-06-16 05:45:00 | Grid connected | 404 | 408.4 | 405.3 | 235.6 | 235.5 | 235.7 | 2.726 | 2.724 | 2.731 | 94.81 | 44.3 | 0.999 | 50.2 | 1.937 | 0.006 | 0.44 | 2.043 | 578.1 | 578.1 | 582.9 | 582.9 | 589.6 | 589.6 | 98.5 | 98.5 | 583.1 | 583.1 | 583 | 583 | 86.9 | 86.9 | 582.4 | 582.4 | 583.9 | 583.9 | 95.7 | 95.7 | 0.48 | -0.01 | 0.43 | -0.01 | 0.47 | 0 | 0 | 0 | 0.47 | 0 | 0.49 | 0 | 0 | 0 | 0.46 | 0 | 0.49 | -0.02 | 0 | 0 | 17651.2 | 2022/06/16 05:14:27 | 2022/06/15 18:17:41 | 2559.51 | 2540.02 | 2568.15 | 1.46 | 2580.14 | 2579.92 | 1.43 | 2545.59 | 2582.23 | 0 | 3753.52 | 17596.92 | 0 | 17958.45 |  | VNM - Nghệ An - Nhà Máy | /BCG Energy | 1020C0056057/EM001020C0056057 | 1.9 | 3.1 | 1.1 |  | 0.035 | 37.3 | Online
VNM - Nghệ An - Nhà Máy | /BCG Energy | 1020C0056057/6T21A9008011 | 2022-06-16 05:50:00 | Grid connected | 401 | 404.9 | 402.9 | 233.5 | 233.5 | 234.6 | 3.292 | 3.263 | 3.279 | 95.73 | 44.5 | 0.999 | 50.11 | 2.391 | -0.003 | 0.59 | 2.503 | 595.6 | 595.6 | 589.9 | 589.9 | 590 | 590 | 100 | 100 | 600.7 | 600.7 | 589.5 | 589.5 | 104.5 | 104.5 | 588.3 | 588.3 | 589.9 | 589.9 | 81.2 | 81.2 | 0.55 | 0 | 0.56 | -0.01 | 0.56 | -0.01 | 0 | 0 | 0.56 | 0 | 0.57 | 0 | 0 | 0 | 0.55 | 0.01 | 0.56 | -0.02 | 0 | 0 | 17651.35 | 2022/06/16 05:14:27 | 2022/06/15 18:17:41 | 2559.53 | 2540.04 | 2568.17 | 1.46 | 2580.16 | 2579.95 | 1.43 | 2545.61 | 2582.26 | 0 | 3753.67 | 17597.07 | 0 | 17958.61 |  | VNM - Nghệ An - Nhà Máy | /BCG Energy | 1020C0056057/EM001020C0056057 | 1.8 | 3.1 | 0.8 |  | 0.048 | 45.2 | Online
VNM - Nghệ An - Nhà Máy | /BCG Energy | 1020C0056057/6T21A9008011 | 2022-06-16 05:55:00 | Grid connected | 407.5 | 411.4 | 408.1 | 237 | 237 | 238.3 | 0.034 | 0.034 | 0.034 | 0 | 44.9 | 0 | 50.13 | 0 | 0.011 | 0.8 | 0 | 691.8 | 691.8 | 692.3 | 692.3 | 692.2 | 692.2 | 93 | 93 | 692.8 | 692.8 | 693.1 | 693.1 | 85.8 | 85.8 | 690.7 | 690.7 | 691.9 | 691.9 | 97.3 | 97.3 | 0.05 | -0.01 | 0.04 | -0.01 | 0.04 | 0 | 0 | 0 | 0.02 | -0.01 | 0.04 | -0.01 | 0 | 0 | 0.01 | 0 | 0.03 | -0.02 | 0 | 0 | 17651.56 | 2022/06/16 05:14:27 | 2022/06/15 18:17:41 | 2559.56 | 2540.07 | 2568.2 | 1.46 | 2580.2 | 2579.98 | 1.43 | 2545.64 | 2582.29 | 0 | 3753.88 | 17597.28 | 0 | 17958.83 |  | VNM - Nghệ An - Nhà Máy | /BCG Energy | 1020C0056057/EM001020C0056057 | 1.9 | 3.2 | 0.6 |  | 0.062 | 53.7 | Online
VNM - Nghệ An - Nhà Máy | /BCG Energy | 1020C0056057/6T21A9008011 | 2022-06-16 06:00:00 | Grid connected | 406.5 | 410.5 | 407.8 | 235.9 | 236 | 237.3 | 4.582 | 4.544 | 4.567 | 96.41 | 45.1 | 0.998 | 50.1 | 3.35 | 0 | 1.03 | 3.474 | 601.6 | 601.6 | 595 | 595 | 602.1 | 602.1 | 101.6 | 101.6 | 601.6 | 601.6 | 601.1 | 601.1 | 87.3 | 87.3 | 599.9 | 599.9 | 607.8 | 607.8 | 79.5 | 79.5 | 0.73 | 0 | 0.74 | -0.01 | 0.74 | -0.01 | 0 | 0 | 0.74 | 0 | 0.75 | 0 | 0 | 0 | 0.72 | 0.01 | 0.75 | -0.02 | 0 | 0 | 17651.79 | 2022/06/16 05:14:27 | 2022/06/15 18:17:41 | 2559.59 | 2540.11 | 2568.24 | 1.46 | 2580.23 | 2580.01 | 1.43 | 2545.67 | 2582.32 | 0 | 3754.11 | 17597.51 | 0 | 17959.06 |  | VNM - Nghệ An - Nhà Máy | /BCG Energy | 1020C0056057/EM001020C0056057 | 2.6 | 3.7 | 0 |  | 0.08 | 62.2 | Online
VNM - Nghệ An - Nhà Máy | /BCG Energy | 1020C0056057/6T21A9008011 | 2022-06-16 06:05:00 | Grid connected | 406.5 | 410.5 | 408 | 235.9 | 236 | 237.3 | 5.401 | 5.362 | 5.391 | 96.7 | 45.5 | 0.998 | 50.11 | 3.85 | 0.007 | 1.33 | 3.98 | 607.1 | 607.1 | 601.8 | 601.8 | 613.2 | 613.2 | 86.7 | 86.7 | 601.5 | 601.5 | 607 | 607 | 76.6 | 76.6 | 600.4 | 600.4 | 596.9 | 596.9 | 89.5 | 89.5 | 0.93 | 0 | 0.94 | -0.01 | 0.94 | -0.01 | 0 | 0 | 0.94 | 0.01 | 0.95 | 0 | 0 | 0 | 0.92 | 0.01 | 0.95 | -0.02 | 0 | 0 | 17652.09 | 2022/06/16 05:14:27 | 2022/06/15 18:17:41 | 2559.64 | 2540.15 | 2568.28 | 1.46 | 2580.27 | 2580.06 | 1.43 | 2545.73 | 2582.37 | 0 | 3754.41 | 17597.81 | 0 | 17959.39 |  | VNM - Nghệ An - Nhà Máy | /BCG Energy | 1020C0056057/EM001020C0056057 | 3.6 | 4.8 | 0.7 |  | 0.1 | 70.8 | Online
VNM - Nghệ An - Nhà Máy | /BCG Energy | 1020C0056057/6T21A9008011 | 2022-06-16 06:10:00 | Grid connected | 405.3 | 409.6 | 406.9 | 235.9 | 236 | 236.2 | 6.072 | 6.098 | 6.067 | 96.6 | 45.9 | 0.999 | 50.18 | 4.35 | -0.002 | 1.61 | 4.503 | 607.5 | 607.5 | 601.9 | 601.9 | 602.1 | 602.1 | 91.4 | 91.4 | 607.6 | 607.6 | 607.1 | 607.1 | 78.1 | 78.1 | 599.9 | 599.9 | 607.8 | 607.8 | 76.9 | 76.9 | 1.03 | 0 | 1.02 | -0.01 | 1.03 | -0.01 | 0 | 0 | 1.03 | 0.01 | 1.06 | 0 | 0 | 0 | 1.03 | 0.01 | 1.05 | -0.02 | 0 | 0 | 17652.37 | 2022/06/16 05:14:27 | 2022/06/15 18:17:41 | 2559.68 | 2540.19 | 2568.32 | 1.46 | 2580.32 | 2580.1 | 1.43 | 2545.77 | 2582.41 | 0 | 3754.69 | 17598.09 | 0 | 17959.68 |  | VNM - Nghệ An - Nhà Máy | /BCG Energy | 1020C0056057/EM001020C0056057 | 4.3 | 5.7 | 0.8 |  | 0.122 | 79.6 | Online
VNM - Nghệ An - Nhà Máy | /BCG Energy | 1020C0056057/6T21A9008011 | 2022-06-16 06:15:00 | Grid connected | 408.8 | 413.6 | 410.1 | 238.3 | 237.4 | 238.4 | 6.689 | 6.709 | 6.672 | 97.22 | 46.1 | 0.999 | 50.16 | 4.815 | 0.001 | 1.99 | 4.949 | 607.6 | 607.6 | 607.8 | 607.8 | 607.1 | 607.1 | 76.3 | 76.3 | 607.6 | 607.6 | 607 | 607 | 76.2 | 76.2 | 611.9 | 611.9 | 608.7 | 608.7 | 78.1 | 78.1 | 1.03 | 0.02 | 1.02 | -0.01 | 1.03 | -0.01 | 0 | 0 | 1.03 | 0.01 | 1.06 | 0.01 | 0 | 0 | 1.03 | 0.01 | 1.05 | -0.02 | 0 | 0 | 17652.75 | 2022/06/16 05:14:27 | 2022/06/15 18:17:41 | 2559.74 | 2540.25 | 2568.38 | 1.46 | 2580.38 | 2580.16 | 1.43 | 2545.82 | 2582.47 | 0 | 3755.08 | 17598.48 | 0 | 17960.09 |  | VNM - Nghệ An - Nhà Máy | /BCG Energy | 1020C0056057/EM001020C0056057 | 4.1 | 6.3 | 1 |  | 0.147 | 88 | Online
VNM - Nghệ An - Nhà Máy | /BCG Energy | 1020C0056057/6T21A9008011 | 2022-06-16 06:20:00 | Grid connected | 408.8 | 412.6 | 410.2 | 238.3 | 238.4 | 239.4 | 7.307 | 7.513 | 7.494 | 97.08 | 46.3 | 0.999 | 50.12 | 5.321 | 0.003 | 2.41 | 5.484 | 613.5 | 613.5 | 606.9 | 606.9 | 613.2 | 613.2 | 79.6 | 79.6 | 618.8 | 618.8 | 613.1 | 613.1 | 69.3 | 69.3 | 605.9 | 605.9 | 618.8 | 618.8 | 78.3 | 78.3 | 1.23 | 0.01 | 1.22 | 0 | 1.23 | -0.01 | 0 | 0 | 1.23 | 0.01 | 1.26 | 0 | 0 | 0 | 1.23 | 0.01 | 1.25 | -0.02 | 0 | 0 | 17653.17 | 2022/06/16 05:14:27 | 2022/06/15 18:17:41 | 2559.8 | 2540.31 | 2568.44 | 1.46 | 2580.44 | 2580.22 | 1.43 | 2545.89 | 2582.53 | 0 | 3755.5 | 17598.9 | 0 | 17960.52 |  | VNM - Nghệ An - Nhà Máy | /BCG Energy | 1020C0056057/EM001020C0056057 | 3.6 | 6.6 | 0.7 |  | 0.175 | 96.1 | Online
VNM - Nghệ An - Nhà Máy | /BCG Energy | 1020C0056057/6T21A9008011 | 2022-06-16 06:25:00 | Grid connected | 408.6 | 412.5 | 409.4 | 237.3 | 237.4 | 238.3 | 8.358 | 8.543 | 8.517 | 97.59 | 46.7 | 0.999 | 50.14 | 6.055 | -0.003 | 2.89 | 6.212 | 613.5 | 613.5 | 619.1 | 619.1 | 607.9 | 607.9 | 77.4 | 77.4 | 612.9 | 612.9 | 613.1 | 613.1 | 69.5 | 69.5 | 605.9 | 605.9 | 618.8 | 618.8 | 73.3 | 73.3 | 1.44 | 0.01 | 1.42 | 0 | 1.43 | 0 | 0 | 0 | 1.43 | 0.01 | 1.46 | 0.01 | 0 | 0 | 1.43 | 0.01 | 1.45 | -0.02 | 0 | 0 | 17653.65 | 2022/06/16 05:14:27 | 2022/06/15 18:17:41 | 2559.87 | 2540.38 | 2568.51 | 1.46 | 2580.51 | 2580.3 | 1.43 | 2545.95 | 2582.6 | 0 | 3755.97 | 17599.37 | 0 | 17961.01 |  | VNM - Nghệ An - Nhà Máy | /BCG Energy | 1020C0056057/EM001020C0056057 | 3.4 | 6.7 | 1 |  | 0.206 | 109 | Online
VNM - Nghệ An - Nhà Máy | /BCG Energy | 1020C0056057/6T21A9008011 | 2022-06-16 06:30:00 | Grid connected | 409.6 | 413.9 | 410.6 | 238.3 | 238.4 | 239.3 | 9.621 | 9.993 | 9.752 | 97.77 | 46.9 | 0.999 | 50.16 | 6.947 | -0.001 | 3.43 | 7.106 | 619.8 | 619.8 | 613.4 | 613.4 | 613.6 | 613.6 | 77.4 | 77.4 | 613.1 | 613.1 | 613.5 | 613.5 | 74.2 | 74.2 | 606.4 | 606.4 | 619.9 | 619.9 | 76.7 | 76.7 | 1.44 | 0.01 | 1.62 | 0 | 1.64 | 0 | 0 | 0 | 1.63 | 0.01 | 1.66 | 0.01 | 0 | 0 | 1.63 | 0.01 | 1.45 | -0.02 | 0 | 0 | 17654.19 | 2022/06/16 05:14:27 | 2022/06/15 18:17:41 | 2559.95 | 2540.46 | 2568.59 | 1.46 | 2580.59 | 2580.38 | 1.43 | 2546.03 | 2582.68 | 0 | 3756.51 | 17599.91 | 0 | 17961.57 |  | VNM - Nghệ An - Nhà Máy | /BCG Energy | 1020C0056057/EM001020C0056057 | 3.4 | 6.8 | 1.4 |  | 0.241 | 124.4 | Online
VNM - Nghệ An - Nhà Máy | /BCG Energy | 1020C0056057/6T21A9008011 | 2022-06-16 06:35:00 | Grid connected | 408.1 | 412.2 | 409.3 | 237.3 | 237.2 | 238.1 | 10.488 | 10.617 | 10.394 | 97.88 | 47.1 | 0.999 | 50.15 | 7.5 | -0.007 | 4.03 | 7.66 | 619.1 | 619.1 | 613.4 | 613.4 | 619.6 | 619.6 | 74.3 | 74.3 | 613.1 | 613.1 | 618.5 | 618.5 | 70.7 | 70.7 | 617.5 | 617.5 | 619.9 | 619.9 | 75.9 | 75.9 | 1.64 | 0.01 | 1.62 | 0 | 1.64 | -0.01 | 0 | 0 | 1.63 | 0.01 | 1.66 | 0.01 | 0 | 0 | 1.63 | 0.01 | 1.65 | -0.02 | 0 | 0 | 17654.79 | 2022/06/16 05:14:27 | 2022/06/15 18:17:41 | 2560.03 | 2540.54 | 2568.68 | 1.46 | 2580.68 | 2580.47 | 1.43 | 2546.12 | 2582.76 | 0 | 3757.12 | 17600.52 | 0 | 17962.17 |  | VNM - Nghệ An - Nhà Máy | /BCG Energy | 1020C0056057/EM001020C0056057 | 3.7 | 7.1 | 1.4 |  | 0.279 | 134.6 | Online
VNM - Nghệ An - Nhà Máy | /BCG Energy | 1020C0056057/6T21A9008011 | 2022-06-16 06:40:00 | Grid connected | 407.4 | 412.2 | 408.6 | 237.3 | 237.2 | 238.1 | 10.697 | 11.027 | 10.822 | 97.88 | 47.3 | 0.999 | 50.17 | 7.7 | -0.011 | 4.66 | 7.868 | 619 | 619 | 619.4 | 619.4 | 613.6 | 613.6 | 80.2 | 80.2 | 619.1 | 619.1 | 619.4 | 619.4 | 81.3 | 81.3 | 612.3 | 612.3 | 619.9 | 619.9 | 77.9 | 77.9 | 1.64 | 0.01 | 1.62 | 0 | 1.84 | -0.01 | 0 | 0 | 1.63 | 0.01 | 1.66 | 0.01 | 0 | 0 | 1.63 | 0.01 | 1.65 | -0.02 | 0 | 0 | 17655.42 | 2022/06/16 05:14:27 | 2022/06/15 18:17:41 | 2560.12 | 2540.64 | 2568.77 | 1.46 | 2580.77 | 2580.56 | 1.43 | 2546.21 | 2582.85 | 0 | 3757.75 | 17601.15 | 0 | 17962.81 |  | VNM - Nghệ An - Nhà Máy | /BCG Energy | 1020C0056057/EM001020C0056057 | 3.6 | 7.1 | 1.5 |  | 0.32 | 138.5 | Online
VNM - Nghệ An - Nhà Máy | /BCG Energy | 1020C0056057/6T21A9008011 | 2022-06-16 06:45:00 | Grid connected | 406.2 | 409.8 | 407.6 | 236.3 | 236.1 | 236.9 | 11.109 | 11.431 | 11.245 | 97.88 | 47.5 | 0.999 | 50.04 | 8.007 | 0.02 | 5.31 | 8.175 | 613.7 | 613.7 | 607.4 | 607.4 | 619.7 | 619.7 | 76.7 | 76.7 | 619.3 | 619.3 | 613.3 | 613.3 | 88.6 | 88.6 | 612.2 | 612.2 | 625.8 | 625.8 | 81 | 81 | 1.84 | 0.01 | 1.82 | 0 | 1.84 | 0 | 0 | 0 | 1.83 | 0.01 | 1.86 | 0.01 | 0 | 0 | 1.83 | 0.01 | 1.85 | -0.02 | 0 | 0 | 17656.08 | 2022/06/16 05:14:27 | 2022/06/15 18:17:41 | 2560.22 | 2540.73 | 2568.87 | 1.46 | 2580.86 | 2580.66 | 1.43 | 2546.3 | 2582.95 | 0 | 3758.4 | 17601.8 | 0 | 17963.48 |  | VNM - Nghệ An - Nhà Máy | /BCG Energy | 1020C0056057/EM001020C0056057 | 4 | 7.5 | 1.4 |  | 0.363 | 144.8 | Online
VNM - Nghệ An - Nhà Máy | /BCG Energy | 1020C0056057/6T21A9008011 | 2022-06-16 06:50:00 | Grid connected | 407.3 | 410.7 | 408.8 | 237.3 | 236.1 | 237.9 | 11.521 | 11.836 | 11.657 | 98.01 | 47.9 | 0.999 | 50.21 | 8.284 | 0.003 | 6 | 8.461 | 620 | 620 | 613.4 | 613.4 | 613.6 | 613.6 | 77.3 | 77.3 | 619.1 | 619.1 | 618.7 | 618.7 | 83.7 | 83.7 | 623.6 | 623.6 | 619.9 | 619.9 | 79.9 | 79.9 | 1.84 | 0.01 | 1.82 | 0 | 1.84 | 0 | 0 | 0 | 1.83 | 0.01 | 1.86 | 0.01 | 0 | 0 | 1.83 | 0.01 | 1.85 | -0.02 | 0 | 0 | 17656.76 | 2022/06/16 05:14:27 | 2022/06/15 18:17:41 | 2560.32 | 2540.83 | 2568.96 | 1.46 | 2580.96 | 2580.76 | 1.43 | 2546.41 | 2583.05 | 0 | 3759.09 | 17602.49 | 0 | 17964.18 |  | VNM - Nghệ An - Nhà Máy | /BCG Energy | 1020C0056057/EM001020C0056057 | 4.2 | 7.8 | 0.9 |  | 0.407 | 150.5 | Online
VNM - Nghệ An - Nhà Máy | /BCG Energy | 1020C0056057/6T21A9008011 | 2022-06-16 06:55:00 | Grid connected | 405.3 | 408.8 | 406.7 | 236.3 | 235.1 | 236.8 | 11.721 | 11.836 | 11.657 | 98.01 | 47.9 | 0.999 | 50.11 | 8.355 | 0.004 | 6.69 | 8.524 | 613.5 | 613.5 | 607.9 | 607.9 | 619.2 | 619.2 | 79.8 | 79.8 | 607.5 | 607.5 | 607 | 607 | 100.4 | 100.4 | 611.9 | 611.9 | 619 | 619 | 79.9 | 79.9 | 1.84 | 0.01 | 1.82 | 0 | 1.84 | -0.01 | 0 | 0 | 1.83 | 0.01 | 1.86 | 0.01 | 0 | 0 | 1.83 | 0.01 | 1.85 | -0.02 | 0 | 0 | 17657.45 | 2022/06/16 05:14:27 | 2022/06/15 18:17:41 | 2560.42 | 2540.93 | 2569.06 | 1.46 | 2581.06 | 2580.86 | 1.43 | 2546.51 | 2583.15 | 0 | 3759.78 | 17603.18 | 0 | 17964.88 |  | VNM - Nghệ An - Nhà Máy | /BCG Energy | 1020C0056057/EM001020C0056057 | 4.7 | 8.3 | 1.4 |  | 0.452 | 152.6 | Online
VNM - Nghệ An - Nhà Máy | /BCG Energy | 1020C0056057/6T21A9008011 | 2022-06-16 07:00:00 | Grid connected | 405.2 | 408.6 | 406.1 | 235.3 | 235.1 | 235.8 | 12.348 | 12.453 | 12.27 | 98.01 | 48.1 | 0.999 | 50.29 | 8.773 | 0.007 | 7.4 | 8.946 | 613.5 | 613.5 | 607.9 | 607.9 | 614 | 614 | 79.4 | 79.4 | 618.8 | 618.8 | 613 | 613 | 99.9 | 99.9 | 617.9 | 617.9 | 608.7 | 608.7 | 82.2 | 82.2 | 2.04 | 0.01 | 2.02 | 0.01 | 2.04 | 0 | 0 | 0 | 2.03 | 0.01 | 2.06 | 0.01 | 0 | 0 | 2.03 | 0.01 | 2.05 | -0.02 | 0 | 0 | 17658.16 | 2022/06/16 05:14:27 | 2022/06/15 18:17:41 | 2560.53 | 2541.03 | 2569.17 | 1.46 | 2581.17 | 2580.96 | 1.43 | 2546.61 | 2583.25 | 0 | 3760.49 | 17603.89 | 0 | 17965.61 |  | VNM - Nghệ An - Nhà Máy | /BCG Energy | 1020C0056057/EM001020C0056057 | 4.1 | 7.9 | 1.8 |  | 0.499 | 160.3 | Online
VNM - Nghệ An - Nhà Máy | /BCG Energy | 1020C0056057/6T21A9008011 | 2022-06-16 07:05:00 | Grid connected | 406.4 | 411.1 | 408.3 | 237 | 236.6 | 237.5 | 12.954 | 13.069 | 12.845 | 98.11 | 48.3 | 0.999 | 50.14 | 9.203 | 0.005 | 8.15 | 9.37 | 613.5 | 613.5 | 613.1 | 613.1 | 613.2 | 613.2 | 82.2 | 82.2 | 618.7 | 618.7 | 613 | 613 | 82.1 | 82.1 | 611.9 | 611.9 | 614.8 | 614.8 | 86.5 | 86.5 | 2.04 | 0.01 | 2.02 | 0.01 | 2.04 | 0 | 0 | 0 | 2.03 | 0.01 | 2.06 | 0.01 | 0 | 0 | 2.03 | 0.01 | 2.05 | -0.02 | 0 | 0 | 17658.91 | 2022/06/16 05:14:27 | 2022/06/15 18:17:41 | 2560.64 | 2541.14 | 2569.28 | 1.46 | 2581.28 | 2581.07 | 1.43 | 2546.72 | 2583.36 | 0 | 3761.24 | 17604.64 | 0 | 17966.38 |  | VNM - Nghệ An - Nhà Máy | /BCG Energy | 1020C0056057/EM001020C0056057 | 4 | 7.5 | 2.4 |  | 0.548 | 168 | Online
VNM - Nghệ An - Nhà Máy | /BCG Energy | 1020C0056057/6T21A9008011 | 2022-06-16 07:10:00 | Grid connected | 406 | 408.8 | 407 | 236 | 235.5 | 236.4 | 13.761 | 13.937 | 13.677 | 98 | 48.5 | 0.999 | 50.06 | 9.804 | 0.011 | 8.94 | 10.005 | 613.6 | 613.6 | 607.3 | 607.3 | 607.9 | 607.9 | 87.2 | 87.2 | 619 | 619 | 613.1 | 613.1 | 83.3 | 83.3 | 612 | 612 | 614.8 | 614.8 | 89.2 | 89.2 | 2.24 | 0.01 | 2.22 | 0.01 | 2.24 | -0.01 | 0 | 0 | 2.23 | 0.01 | 2.26 | 0.01 | 0 | 0 | 2.23 | 0.01 | 2.25 | -0.02 | 0 | 0 | 17659.7 | 2022/06/16 05:14:27 | 2022/06/15 18:17:41 | 2560.75 | 2541.25 | 2569.39 | 1.46 | 2581.39 | 2581.19 | 1.43 | 2546.83 | 2583.48 | 0 | 3762.03 | 17605.43 | 0 | 17967.17 |  | VNM - Nghệ An - Nhà Máy | /BCG Energy | 1020C0056057/EM001020C0056057 | 4 | 7.8 | 2.4 |  | 0.601 | 178.8 | Online
VNM - Nghệ An - Nhà Máy | /BCG Energy | 1020C0056057/6T21A9008011 | 2022-06-16 07:15:00 | Grid connected | 404.9 | 408.8 | 406 | 236 | 235.5 | 236.4 | 14.381 | 14.558 | 14.293 | 98.28 | 48.7 | 0.999 | 50.07 | 10.224 | 0.01 | 9.77 | 10.403 | 613.9 | 613.9 | 607.5 | 607.5 | 607.6 | 607.6 | 86.3 | 86.3 | 613.2 | 613.2 | 613.3 | 613.3 | 97.2 | 97.2 | 612.2 | 612.2 | 613.8 | 613.8 | 92.4 | 92.4 | 2.24 | 0.01 | 2.22 | 0 | 2.46 | -0.01 | 0 | 0 | 2.23 | 0.01 | 2.26 | 0.01 | 0 | 0 | 2.23 | 0.01 | 2.45 | -0.02 | 0 | 0 | 17660.53 | 2022/06/16 05:14:27 | 2022/06/15 18:17:41 | 2560.87 | 2541.38 | 2569.51 | 1.46 | 2581.51 | 2581.31 | 1.43 | 2546.95 | 2583.6 | 0 | 3762.86 | 17606.26 | 0 | 17968.02 |  | VNM - Nghệ An - Nhà Máy | /BCG Energy | 1020C0056057/EM001020C0056057 | 4.4 | 8.2 | 1.8 |  | 0.655 | 186.4 | Online
VNM - Nghệ An - Nhà Máy | /BCG Energy | 1020C0056057/6T21A9008011 | 2022-06-16 07:20:00 | Grid connected | 405.9 | 408.9 | 406 | 236 | 235.5 | 236.4 | 15.208 | 15.399 | 15.132 | 98.28 | 48.7 | 0.999 | 49.96 | 10.777 | -0.003 | 10.64 | 10.965 | 613.9 | 613.9 | 607.4 | 607.4 | 601.6 | 601.6 | 82.4 | 82.4 | 613.1 | 613.1 | 607.5 | 607.5 | 97.5 | 97.5 | 606.2 | 606.2 | 613.8 | 613.8 | 82.5 | 82.5 | 2.44 | 0.01 | 2.42 | 0.01 | 2.46 | -0.01 | 0 | 0 | 2.43 | 0.01 | 2.46 | 0.01 | 0 | 0 | 2.43 | 0.01 | 2.45 | -0.02 | 0 | 0 | 17661.41 | 2022/06/16 05:14:27 | 2022/06/15 18:17:41 | 2560.99 | 2541.5 | 2569.64 | 1.46 | 2581.64 | 2581.44 | 1.43 | 2547.08 | 2583.72 | 0 | 3763.74 | 17607.14 | 0 | 17968.9 |  | VNM - Nghệ An - Nhà Máy | /BCG Energy | 1020C0056057/EM001020C0056057 | 4.4 | 8.4 | 1.8 |  | 0.712 | 196.7 | Online
VNM - Nghệ An - Nhà Máy | /BCG Energy | 1020C0056057/6T21A9008011 | 2022-06-16 07:25:00 | Grid connected | 405.9 | 409.9 | 407.2 | 236 | 235.5 | 236.4 | 16.039 | 16.229 | 15.949 | 98.28 | 48.9 | 0.999 | 50.12 | 11.388 | 0.012 | 11.56 | 11.587 | 613.6 | 613.6 | 607.7 | 607.7 | 607.8 | 607.8 | 89.2 | 89.2 | 612.8 | 612.8 | 607.1 | 607.1 | 89.6 | 89.6 | 611.9 | 611.9 | 602.8 | 602.8 | 86.9 | 86.9 | 2.65 | 0.01 | 2.62 | 0.01 | 2.67 | -0.01 | 0 | 0 | 2.63 | 0.01 | 2.66 | 0.01 | 0 | 0 | 2.63 | 0.01 | 2.65 | -0.02 | 0 | 0 | 17662.32 | 2022/06/16 05:14:27 | 2022/06/15 18:17:41 | 2561.13 | 2541.63 | 2569.77 | 1.46 | 2581.77 | 2581.57 | 1.43 | 2547.22 | 2583.86 | 0 | 3764.65 | 17608.05 | 0 | 17969.84 |  | VNM - Nghệ An - Nhà Máy | /BCG Energy | 1020C0056057/EM001020C0056057 | 4.9 | 9.1 | 1.2 |  | 0.773 | 207.9 | Online
VNM - Nghệ An - Nhà Máy | /BCG Energy | 1020C0056057/6T21A9008011 | 2022-06-16 07:30:00 | Grid connected | 406.9 | 410 | 407.3 | 236 | 235.5 | 236.4 | 17.101 | 17.289 | 17.182 | 98.28 | 49.1 | 0.999 | 50.16 | 12.213 | -0.005 | 12.54 | 12.426 | 613.6 | 613.6 | 607.2 | 607.2 | 607.4 | 607.4 | 89.8 | 89.8 | 618.9 | 618.9 | 607.1 | 607.1 | 90.8 | 90.8 | 606 | 606 | 613 | 613 | 87.5 | 87.5 | 2.85 | 0.01 | 2.82 | 0.01 | 2.87 | -0.01 | 0 | 0 | 2.83 | 0.01 | 2.86 | 0.01 | 0 | 0 | 2.83 | 0.01 | 2.85 | -0.02 | 0 | 0 | 17663.3 | 2022/06/16 05:14:27 | 2022/06/15 18:17:41 | 2561.28 | 2541.78 | 2569.91 | 1.46 | 2581.92 | 2581.71 | 1.43 | 2547.35 | 2584 | 0 | 3765.63 | 17609.03 | 0 | 17970.84 |  | VNM - Nghệ An - Nhà Máy | /BCG Energy | 1020C0056057/EM001020C0056057 | 5.8 | 10.3 | 1 |  | 0.837 | 222.6 | Online
VNM - Nghệ An - Nhà Máy | /BCG Energy | 1020C0056057/6T21A9008011 | 2022-06-16 07:35:00 | Grid connected | 404.9 | 407.8 | 405.4 | 236 | 234.5 | 235.4 | 18.553 | 18.95 | 18.663 | 98.38 | 49.1 | 0.999 | 50.16 | 13.233 | 0.001 | 13.61 | 13.451 | 613.3 | 613.3 | 607.4 | 607.4 | 607.6 | 607.6 | 81.6 | 81.6 | 613.2 | 613.2 | 607.2 | 607.2 | 84.6 | 84.6 | 605.7 | 605.7 | 613.8 | 613.8 | 82.3 | 82.3 | 3.05 | 0 | 3.02 | 0 | 3.07 | 0 | 0 | 0 | 3.03 | 0 | 3.06 | 0 | 0 | 0 | 3.03 | 0 | 3.05 | 0 | 0 | 0 | 17664.37 | 2022/06/16 05:14:27 | 2022/06/15 18:17:41 | 2561.43 | 2541.93 | 2570.07 | 1.46 | 2582.07 | 2581.87 | 1.43 | 2547.51 | 2584.15 | 0 | 3766.69 | 17610.09 | 0 | 17971.92 |  | VNM - Nghệ An - Nhà Máy | /BCG Energy | 1020C0056057/EM001020C0056057 | 6.4 | 11.3 | 1.2 |  | 0.907 | 241.2 | Online
VNM - Nghệ An - Nhà Máy | /BCG Energy | 1020C0056057/6T21A9008011 | 2022-06-16 07:40:00 | Grid connected | 403.9 | 406.8 | 404.4 | 235 | 234.5 | 235.4 | 19.825 | 20.008 | 19.922 | 98.38 | 49.3 | 0.999 | 50.16 | 14.084 | 0.006 | 14.75 | 14.317 | 607.8 | 607.8 | 607.5 | 607.5 | 607.5 | 607.5 | 82.4 | 82.4 | 613.1 | 613.1 | 618.9 | 618.9 | 84.6 | 84.6 | 606.1 | 606.1 | 613.9 | 613.9 | 83.4 | 83.4 | 3.25 | 0 | 3.22 | 0 | 3.27 | 0 | 0 | 0 | 3.23 | 0 | 3.26 | 0 | 0 | 0 | 3.23 | 0 | 3.25 | 0 | 0 | 0 | 17665.51 | 2022/06/16 05:14:27 | 2022/06/15 18:17:41 | 2561.59 | 2542.09 | 2570.23 | 1.46 | 2582.24 | 2582.04 | 1.43 | 2547.68 | 2584.32 | 0 | 3767.84 | 17611.24 | 0 | 17973.08 |  | VNM - Nghệ An - Nhà Máy | /BCG Energy | 1020C0056057/EM001020C0056057 | 5.6 | 11.5 | 1.7 |  | 0.982 | 257.4 | Online
VNM - Nghệ An - Nhà Máy | /BCG Energy | 1020C0056057/6T21A9008011 | 2022-06-16 07:45:00 | Grid connected | 407.1 | 409.2 | 406.6 | 236.3 | 235.5 | 236.7 | 20.897 | 21.245 | 21.016 | 98.38 | 49.5 | 0.999 | 50.15 | 14.802 | -0.026 | 15.96 | 15.046 | 601.7 | 601.7 | 607.2 | 607.2 | 601.8 | 601.8 | 82.4 | 82.4 | 613 | 613 | 607 | 607 | 82.7 | 82.7 | 605.9 | 605.9 | 602.7 | 602.7 | 82.3 | 82.3 | 3.45 | 0 | 3.42 | 0 | 3.47 | 0 | 0 | 0 | 3.43 | 0 | 3.47 | 0 | 0 | 0 | 3.44 | 0 | 3.46 | 0 | 0 | 0 | 17666.72 | 2022/06/16 05:14:27 | 2022/06/15 18:17:41 | 2561.77 | 2542.26 | 2570.41 | 1.46 | 2582.42 | 2582.22 | 1.43 | 2547.85 | 2584.49 | 0 | 3769.05 | 17612.45 | 0 | 17974.31 |  | VNM - Nghệ An - Nhà Máy | /BCG Energy | 1020C0056057/EM001020C0056057 | 5.1 | 10.5 | 1.9 |  | 1.061 | 270.9 | Online
VNM - Nghệ An - Nhà Máy | /BCG Energy | 1020C0056057/6T21A9008011 | 2022-06-16 07:50:00 | Grid connected | 406.9 | 410.1 | 407.1 | 236.3 | 235.5 | 236.7 | 20.689 | 21.045 | 20.611 | 98.38 | 49.7 | 0.999 | 50.09 | 14.796 | 0.001 | 17.2 | 15.041 | 607.6 | 607.6 | 607.2 | 607.2 | 607.2 | 607.2 | 81.8 | 81.8 | 613.4 | 613.4 | 601.1 | 601.1 | 80.9 | 80.9 | 605.9 | 605.9 | 607 | 607 | 81.5 | 81.5 | 3.45 | 0 | 3.42 | 0 | 3.47 | 0 | 0 | 0 | 3.43 | 0 | 3.47 | 0 | 0 | 0 | 3.44 | 0 | 3.46 | 0 | 0 | 0 | 17667.96 | 2022/06/16 05:14:27 | 2022/06/15 18:17:41 | 2561.95 | 2542.44 | 2570.59 | 1.46 | 2582.6 | 2582.4 | 1.43 | 2548.03 | 2584.67 | 0 | 3770.29 | 17613.69 | 0 | 17975.57 |  | VNM - Nghệ An - Nhà Máy | /BCG Energy | 1020C0056057/EM001020C0056057 | 5.2 | 11.1 | 1.9 |  | 1.143 | 271.1 | Online
VNM - Nghệ An - Nhà Máy | /BCG Energy | 1020C0056057/6T21A9008011 | 2022-06-16 07:55:00 | Grid connected | 405.8 | 409.9 | 406.9 | 236.1 | 235.3 | 236.6 | 21.952 | 22.333 | 22.089 | 98.51 | 49.9 | 0.999 | 50.08 | 15.717 | -0.019 | 18.47 | 15.954 | 607.3 | 607.3 | 601.5 | 601.5 | 601.6 | 601.6 | 78.9 | 78.9 | 613.1 | 613.1 | 601.2 | 601.2 | 81.8 | 81.8 | 605.6 | 605.6 | 601.8 | 601.8 | 81.2 | 81.2 | 3.65 | 0 | 3.62 | 0 | 3.68 | 0 | 0 | 0 | 3.63 | 0 | 3.67 | 0 | 0 | 0 | 3.65 | 0 | 3.67 | 0 | 0 | 0 | 17669.23 | 2022/06/16 05:14:27 | 2022/06/15 18:17:41 | 2562.13 | 2542.62 | 2570.77 | 1.46 | 2582.78 | 2582.58 | 1.43 | 2548.21 | 2584.86 | 0 | 3771.56 | 17614.96 | 0 | 17976.84 |  | VNM - Nghệ An - Nhà Máy | /BCG Energy | 1020C0056057/EM001020C0056057 | 5.7 | 11.7 | 2 |  | 1.227 | 288.9 | Online
VNM - Nghệ An - Nhà Máy | /BCG Energy | 1020C0056057/6T21A9008011 | 2022-06-16 08:00:00 | Grid connected | 405.8 | 408.8 | 405.7 | 236.1 | 235.3 | 235.6 | 23.465 | 23.667 | 23.463 | 98.51 | 49.9 | 0.999 | 49.99 | 16.69 | -0.012 | 19.8 | 16.942 | 601.6 | 601.6 | 607.4 | 607.4 | 601.9 | 601.9 | 80.3 | 80.3 | 607.1 | 607.1 | 606.9 | 606.9 | 81 | 81 | 605.9 | 605.9 | 607 | 607 | 80.1 | 80.1 | 3.95 | 0 | 3.95 | 0 | 4 | 0 | 0 | 0 | 3.91 | 0 | 3.84 | 0 | 0 | 0 | 3.96 | 0 | 4 | 0 | 0 | 0 | 17670.58 | 2022/06/16 05:14:27 | 2022/06/15 18:17:41 | 2562.33 | 2542.82 | 2570.97 | 1.46 | 2582.98 | 2582.78 | 1.43 | 2548.41 | 2585.05 | 0 | 3772.9 | 17616.3 | 0 | 17978.23 |  | VNM - Nghệ An - Nhà Máy | /BCG Energy | 1020C0056057/EM001020C0056057 | 5.6 | 11.8 | 2.3 |  | 1.316 | 307.5 | Online
VNM - Nghệ An - Nhà Máy | /BCG Energy | 1020C0056057/6T21A9008011 | 2022-06-16 08:05:00 | Grid connected | 408.3 | 411.5 | 408.2 | 237.1 | 236.7 | 237.8 | 25.821 | 26.089 | 25.903 | 98.51 | 50.1 | 0.999 | 50.17 | 18.474 | -0.019 | 21.26 | 18.749 | 601.9 | 601.9 | 607.1 | 607.1 | 607.3 | 607.3 | 77 | 77 | 601.5 | 601.5 | 606.6 | 606.6 | 84.7 | 84.7 | 600.2 | 600.2 | 606.9 | 606.9 | 79.4 | 79.4 | 4.36 | 0 | 4.35 | 0 | 4.43 | 0 | 0 | 0 | 4.32 | 0 | 4.45 | 0 | 0 | 0 | 4.38 | 0 | 4.42 | 0 | 0 | 0 | 17672.02 | 2022/06/16 05:14:27 | 2022/06/15 18:17:41 | 2562.54 | 2543.02 | 2571.18 | 1.46 | 2583.19 | 2582.99 | 1.43 | 2548.62 | 2585.26 | 0 | 3774.35 | 17617.75 | 0 | 17979.69 |  | VNM - Nghệ An - Nhà Máy | /BCG Energy | 1020C0056057/EM001020C0056057 | 5.4 | 12 | 1.7 |  | 1.412 | 340.2 | Online
VNM - Nghệ An - Nhà Máy | /BCG Energy | 1020C0056057/6T21A9008011 | 2022-06-16 08:10:00 | Grid connected | 408.3 | 411.3 | 409.3 | 238.1 | 236.7 | 237.8 | 29.284 | 29.401 | 29.184 | 98.51 | 50.3 | 0.999 | 50.18 | 20.879 | -0.021 | 22.87 | 21.188 | 607.4 | 607.4 | 607.4 | 607.4 | 607.6 | 607.6 | 76.9 | 76.9 | 607.1 | 607.1 | 607 | 607 | 82.8 | 82.8 | 605.7 | 605.7 | 607.9 | 607.9 | 79.4 | 79.4 | 4.78 | 0 | 4.77 | 0 | 4.84 | 0 | 0 | 0 | 4.75 | 0 | 4.86 | 0 | 0 | 0 | 4.78 | 0 | 4.83 | 0 | 0 | 0 | 17673.63 | 2022/06/16 05:14:27 | 2022/06/15 18:17:41 | 2562.77 | 2543.26 | 2571.41 | 1.46 | 2583.43 | 2583.22 | 1.43 | 2548.85 | 2585.5 | 0 | 3775.97 | 17619.37 | 0 | 17981.33 |  | VNM - Nghệ An - Nhà Máy | /BCG Energy | 1020C0056057/EM001020C0056057 | 5.4 | 12 | 3.2 |  | 1.52 | 385.1 | Online
VNM - Nghệ An - Nhà Máy | /BCG Energy | 1020C0056057/6T21A9008011 | 2022-06-16 08:15:00 | Grid connected | 408.1 | 411.3 | 408.2 | 238.1 | 236.7 | 237.8 | 32.173 | 32.557 | 32.255 | 98.63 | 50.5 | 0.999 | 50.15 | 22.971 | -0.012 | 24.71 | 23.304 | 607.6 | 607.6 | 601.7 | 601.7 | 601.1 | 601.1 | 76.9 | 76.9 | 601.4 | 601.4 | 606.6 | 606.6 | 82.2 | 82.2 | 599.9 | 599.9 | 606.9 | 606.9 | 79.3 | 79.3 | 5.41 | 0 | 5.39 | 0 | 5.45 | 0 | 0 | 0 | 5.36 | 0 | 5.5 | 0 | 0 | 0 | 5.42 | 0 | 5.47 | 0 | 0 | 0 | 17675.47 | 2022/06/16 05:14:27 | 2022/06/15 18:17:41 | 2563.04 | 2543.52 | 2571.67 | 1.46 | 2583.69 | 2583.5 | 1.43 | 2549.12 | 2585.76 | 0 | 3777.81 | 17621.21 | 0 | 17983.19 |  | VNM - Nghệ An - Nhà Máy | /BCG Energy | 1020C0056057/EM001020C0056057 | 6.1 | 13.2 | 3.1 |  | 1.641 | 426 | Online
VNM - Nghệ An - Nhà Máy | /BCG Energy | 1020C0056057/6T21A9008011 | 2022-06-16 08:20:00 | Grid connected | 409.3 | 412.4 | 409.5 | 238.1 | 236.7 | 237.8 | 33.746 | 33.958 | 33.726 | 98.63 | 50.7 | 0.999 | 50.15 | 24.077 | 0 | 26.67 | 24.403 | 601.6 | 601.6 | 601.5 | 601.5 | 601.4 | 601.4 | 75.8 | 75.8 | 601.4 | 601.4 | 595.1 | 595.1 | 83.2 | 83.2 | 599.9 | 599.9 | 601 | 601 | 78.5 | 78.5 | 5.61 | 0 | 5.59 | 0 | 5.65 | 0 | 0 | 0 | 5.57 | 0 | 5.71 | 0 | 0 | 0 | 5.63 | 0 | 5.67 | 0 | 0 | 0 | 17677.43 | 2022/06/16 05:14:27 | 2022/06/15 18:17:41 | 2563.33 | 2543.8 | 2571.96 | 1.46 | 2583.98 | 2583.78 | 1.43 | 2549.4 | 2586.04 | 0 | 3779.77 | 17623.17 | 0 | 17985.18 |  | VNM - Nghệ An - Nhà Máy | /BCG Energy | 1020C0056057/EM001020C0056057 | 6.5 | 14.6 | 2.2 |  | 1.772 | 448 | Online
VNM - Nghệ An - Nhà Máy | /BCG Energy | 1020C0056057/6T21A9008011 | 2022-06-16 08:25:00 | Grid connected | 409.3 | 411.4 | 408.5 | 238.1 | 236.7 | 237.8 | 35.826 | 36.191 | 35.93 | 98.63 | 50.9 | 0.999 | 50.13 | 25.613 | 0.02 | 28.74 | 25.988 | 595.4 | 595.4 | 589.5 | 589.5 | 595.6 | 595.6 | 75.7 | 75.7 | 601.1 | 601.1 | 589.1 | 589.1 | 80.5 | 80.5 | 599.8 | 599.8 | 601.8 | 601.8 | 77.3 | 77.3 | 6.03 | 0 | 6.08 | 0 | 6.09 | 0 | 0 | 0 | 5.97 | 0 | 6.16 | 0 | 0 | 0 | 6.05 | 0 | 6.07 | 0 | 0 | 0 | 17679.53 | 2022/06/16 05:14:27 | 2022/06/15 18:17:41 | 2563.62 | 2544.1 | 2572.26 | 1.46 | 2584.28 | 2584.08 | 1.43 | 2549.69 | 2586.34 | 0 | 3781.85 | 17625.25 | 0 | 17987.26 |  | VNM - Nghệ An - Nhà Máy | /BCG Energy | 1020C0056057/EM001020C0056057 | 6.8 | 15.8 | 2.9 |  | 1.913 | 481.2 | Online
VNM - Nghệ An - Nhà Máy | /BCG Energy | 1020C0056057/6T21A9008011 | 2022-06-16 08:30:00 | Grid connected | 408 | 410.3 | 408.3 | 238.1 | 236.7 | 236.7 | 36.566 | 36.926 | 36.569 | 98.63 | 51.3 | 0.999 | 49.97 | 26.063 | 0.005 | 30.93 | 26.436 | 595.6 | 595.6 | 595.3 | 595.3 | 601.4 | 601.4 | 75.7 | 75.7 | 595 | 595 | 589.1 | 589.1 | 80.8 | 80.8 | 593.8 | 593.8 | 596.7 | 596.7 | 78.6 | 78.6 | 6.23 | 0 | 6.28 | 0 | 6.29 | 0 | 0 | 0 | 6.18 | 0 | 6.37 | 0 | 0 | 0 | 6.28 | 0 | 6.27 | 0 | 0 | 0 | 17681.69 | 2022/06/16 05:14:27 | 2022/06/15 18:17:41 | 2563.93 | 2544.41 | 2572.57 | 1.46 | 2584.59 | 2584.4 | 1.43 | 2550.01 | 2586.66 | 0 | 3784.03 | 17627.43 | 0 | 17989.46 |  | VNM - Nghệ An - Nhà Máy | /BCG Energy | 1020C0056057/EM001020C0056057 | 6.7 | 15.6 | 1.6 |  | 2.059 | 491.1 | Online
VNM - Nghệ An - Nhà Máy | /BCG Energy | 1020C0056057/6T21A9008011 | 2022-06-16 08:35:00 | Grid connected | 408.2 | 410.4 | 408.2 | 238.1 | 236.7 | 236.4 | 36.276 | 36.433 | 36.15 | 98.63 | 51.5 | 0.999 | 50.12 | 25.722 | 0.025 | 33.06 | 26.074 | 589.6 | 589.6 | 583.6 | 583.6 | 589.7 | 589.7 | 74.7 | 74.7 | 595 | 595 | 589.2 | 589.2 | 79.4 | 79.4 | 587.9 | 587.9 | 596.6 | 596.6 | 78.6 | 78.6 | 6.22 | 0 | 6.3 | 0 | 6.29 | 0 | 0 | 0 | 6.18 | 0 | 6.39 | 0 | 0 | 0 | 6.26 | 0 | 6.3 | 0 | 0 | 0 | 17683.82 | 2022/06/16 05:14:27 | 2022/06/15 18:17:41 | 2564.25 | 2544.71 | 2572.88 | 1.46 | 2584.91 | 2584.71 | 1.43 | 2550.31 | 2586.96 | 0 | 3786.17 | 17629.57 | 0 | 17991.62 |  | VNM - Nghệ An - Nhà Máy | /BCG Energy | 1020C0056057/EM001020C0056057 | 7.6 | 17.1 | 2.4 |  | 2.205 | 484.5 | Online
VNM - Nghệ An - Nhà Máy | /BCG Energy | 1020C0056057/6T21A9008011 | 2022-06-16 08:40:00 | Grid connected | 409.7 | 412.4 | 409.4 | 239.1 | 236.7 | 237.6 | 29.277 | 29.609 | 29.329 | 98.63 | 51.7 | 0.999 | 50.15 | 20.995 | 0.007 | 35.18 | 21.287 | 583.8 | 583.8 | 589.4 | 589.4 | 583.7 | 583.7 | 74.7 | 74.7 | 595.2 | 595.2 | 594.9 | 594.9 | 80 | 80 | 588.2 | 588.2 | 589.8 | 589.8 | 78.2 | 78.2 | 5.1 | 0 | 5.19 | 0 | 5.08 | 0 | 0 | 0 | 5.02 | 0 | 5.21 | 0 | 0 | 0 | 5.07 | 0 | 5.01 | 0 | 0 | 0 | 17685.94 | 2022/06/16 05:14:27 | 2022/06/15 18:17:41 | 2564.55 | 2545.02 | 2573.19 | 1.46 | 2585.21 | 2585.02 | 1.43 | 2550.61 | 2587.27 | 0 | 3788.28 | 17631.68 | 0 | 17993.76 |  | VNM - Nghệ An - Nhà Máy | /BCG Energy | 1020C0056057/EM001020C0056057 | 7.5 | 16.8 | 2.7 |  | 2.349 | 383.8 | Online
VNM - Nghệ An - Nhà Máy | /BCG Energy | 1020C0056057/6T21A9008011 | 2022-06-16 08:45:00 | Grid connected | 409.6 | 411.6 | 409.3 | 238 | 236.7 | 237.6 | 37.106 | 37.385 | 37.316 | 98.63 | 51.9 | 0.999 | 50.14 | 26.452 | 0.023 | 37.18 | 26.814 | 583.8 | 583.8 | 589.4 | 589.4 | 595.5 | 595.5 | 74.7 | 74.7 | 595.1 | 595.1 | 589.1 | 589.1 | 80.1 | 80.1 | 593.7 | 593.7 | 589.8 | 589.8 | 78.3 | 78.3 | 6.52 | 0 | 6.43 | 0 | 6.4 | 0 | 0 | 0 | 6.39 | 0 | 6.59 | 0 | 0 | 0 | 6.42 | 0 | 6.58 | 0 | 0 | 0 | 17687.94 | 2022/06/16 05:14:27 | 2022/06/15 18:17:41 | 2564.84 | 2545.31 | 2573.48 | 1.46 | 2585.51 | 2585.31 | 1.43 | 2550.91 | 2587.56 | 0 | 3790.29 | 17633.69 | 0 | 17995.81 |  | VNM - Nghệ An - Nhà Máy | /BCG Energy | 1020C0056057/EM001020C0056057 | 7.4 | 16.6 | 2.1 |  | 2.485 | 506.1 | Online
VNM - Nghệ An - Nhà Máy | /BCG Energy | 1020C0056057/6T21A9008011 | 2022-06-16 08:50:00 | Grid connected | 409.5 | 411.6 | 409.4 | 238 | 236.7 | 237.6 | 35.449 | 35.721 | 35.451 | 98.63 | 52.1 | 0.999 | 50.19 | 25.204 | -0.004 | 39.38 | 25.549 | 589.8 | 589.8 | 583.5 | 583.5 | 583.6 | 583.6 | 74.7 | 74.7 | 589.1 | 589.1 | 594.9 | 594.9 | 80.6 | 80.6 | 588.1 | 588.1 | 589.8 | 589.8 | 77.5 | 77.5 | 6.11 | 0 | 6.26 | 0 | 6.23 | 0 | 0 | 0 | 6.09 | 0 | 6.21 | 0 | 0 | 0 | 6.04 | 0 | 6.18 | 0 | 0 | 0 | 17690.14 | 2022/06/16 05:14:27 | 2022/06/15 18:17:41 | 2565.16 | 2545.62 | 2573.79 | 1.46 | 2585.83 | 2585.63 | 1.43 | 2551.22 | 2587.87 | 0 | 3792.49 | 17635.89 | 0 | 17998.01 |  | VNM - Nghệ An - Nhà Máy | /BCG Energy | 1020C0056057/EM001020C0056057 | 8.1 | 18.6 | 0.8 |  | 2.637 | 464.3 | Online
VNM - Nghệ An - Nhà Máy | /BCG Energy | 1020C0056057/6T21A9008011 | 2022-06-16 08:55:00 | Grid connected | 409.3 | 411.6 | 409.4 | 238 | 236.7 | 237.6 | 41.934 | 42.253 | 41.94 | 98.63 | 52.5 | 0.999 | 50.15 | 29.945 | 0.002 | 41.65 | 30.355 | 589.4 | 589.4 | 577.6 | 577.6 | 583.7 | 583.7 | 74.6 | 74.6 | 583.3 | 583.3 | 589.2 | 589.2 | 81.2 | 81.2 | 587.9 | 587.9 | 595.2 | 595.2 | 78.7 | 78.7 | 7.28 | 0 | 7.21 | 0 | 7.35 | 0 | 0 | 0 | 7.3 | 0 | 7.22 | 0 | 0 | 0 | 7.27 | 0 | 7.35 | 0 | 0 | 0 | 17692.41 | 2022/06/16 05:14:27 | 2022/06/15 18:17:41 | 2565.48 | 2545.95 | 2574.12 | 1.46 | 2586.15 | 2585.96 | 1.43 | 2551.54 | 2588.2 | 0 | 3794.79 | 17638.19 | 0 | 18000.29 |  | VNM - Nghệ An - Nhà Máy | /BCG Energy | 1020C0056057/EM001020C0056057 | 8.1 | 19.1 | 2.3 |  | 2.793 | 577.4 | Online
VNM - Nghệ An - Nhà Máy | /BCG Energy | 1020C0056057/6T21A9008011 | 2022-06-16 09:00:00 | Grid connected | 410.5 | 413.1 | 410.5 | 239 | 237.7 | 238.6 | 43.445 | 43.774 | 43.367 | 98.63 | 46.4 | 0.999 | 49.94 | 31.076 | 0.052 | 44.21 | 31.498 | 577.7 | 577.7 | 583.5 | 583.5 | 583.7 | 583.7 | 72.6 | 72.6 | 583.3 | 583.3 | 583.2 | 583.2 | 70.8 | 70.8 | 581.9 | 581.9 | 584.7 | 584.7 | 78.5 | 78.5 | 7.68 | 0 | 7.49 | 0 | 7.77 | 0 | 0 | 0 | 7.5 | 0 | 7.69 | 0 | 0 | 0 | 7.54 | 0 | 7.77 | 0 | 0 | 0 | 17694.97 | 2022/06/16 05:14:27 | 2022/06/15 18:17:41 | 2565.86 | 2546.31 | 2574.49 | 1.46 | 2586.53 | 2586.33 | 1.43 | 2551.92 | 2588.57 | 0 | 3797.32 | 17640.72 | 0 | 18002.9 |  | VNM - Nghệ An - Nhà Máy | /BCG Energy | 1020C0056057/EM001020C0056057 | 8.5 | 20.4 | 2.4 |  | 2.97 | 600.1 | Online
VNM - Nghệ An - Nhà Máy | /BCG Energy | 1020C0056057/6T21A9008011 | 2022-06-16 09:05:00 | Grid connected | 410.2 | 412.1 | 409.5 | 239 | 237.7 | 238.6 | 43.953 | 44.302 | 44.109 | 98.63 | 46.2 | 0.999 | 50.17 | 31.481 | 0.023 | 46.76 | 31.908 | 577.7 | 577.7 | 583.4 | 583.4 | 589.5 | 589.5 | 70.3 | 70.3 | 577.3 | 577.3 | 583 | 583 | 74.3 | 74.3 | 581.6 | 581.6 | 589.8 | 589.8 | 79.1 | 79.1 | 7.66 | 0 | 7.66 | 0 | 7.73 | 0 | 0 | 0 | 7.66 | 0 | 7.7 | 0 | 0 | 0 | 7.75 | 0 | 7.76 | 0 | 0 | 0 | 17697.52 | 2022/06/16 05:14:27 | 2022/06/15 18:17:41 | 2566.22 | 2546.67 | 2574.86 | 1.46 | 2586.9 | 2586.71 | 1.43 | 2552.28 | 2588.94 | 0 | 3799.87 | 17643.27 | 0 | 18005.47 |  | VNM - Nghệ An - Nhà Máy | /BCG Energy | 1020C0056057/EM001020C0056057 | 8.2 | 19.9 | 2.7 |  | 3.149 | 613.4 | Online
VNM - Nghệ An - Nhà Máy | /BCG Energy | 1020C0056057/6T21A9008011 | 2022-06-16 09:10:00 | Grid connected | 410.2 | 412.7 | 410.6 | 239 | 236.7 | 237.5 | 49.944 | 50.486 | 50.104 | 98.5 | 46.4 | 0.999 | 50.15 | 35.889 | 0.008 | 49.57 | 36.436 | 577.4 | 577.4 | 583.3 | 583.3 | 571.8 | 571.8 | 69.3 | 69.3 | 582.9 | 582.9 | 582.8 | 582.8 | 67.6 | 67.6 | 575.7 | 575.7 | 584.5 | 584.5 | 78.6 | 78.6 | 8.78 | 0 | 8.86 | 0 | 8.89 | 0 | 0 | 0 | 8.81 | 0 | 9.07 | 0 | 0 | 0 | 8.93 | 0 | 8.9 | 0 | 0 | 0 | 17700.33 | 2022/06/16 05:14:27 | 2022/06/15 18:17:41 | 2566.63 | 2547.08 | 2575.27 | 1.46 | 2587.3 | 2587.11 | 1.43 | 2552.69 | 2589.34 | 0 | 3802.68 | 17646.08 | 0 | 18008.31 |  | VNM - Nghệ An - Nhà Máy | /BCG Energy | 1020C0056057/EM001020C0056057 | 8.2 | 19.9 | 2.2 |  | 3.345 | 705.6 | Online
VNM - Nghệ An - Nhà Máy | /BCG Energy | 1020C0056057/6T21A9008011 | 2022-06-16 09:15:00 | Grid connected | 411.2 | 412.9 | 410.9 | 239 | 237.8 | 238.6 | 53.555 | 53.765 | 53.48 | 98.64 | 46.8 | 0.999 | 50.13 | 38.196 | 0.032 | 52.71 | 38.719 | 571.5 | 571.5 | 571.4 | 571.4 | 571.4 | 571.4 | 67.3 | 67.3 | 577.1 | 577.1 | 582.8 | 582.8 | 65.1 | 65.1 | 563.9 | 563.9 | 578.6 | 578.6 | 74.1 | 74.1 | 9.5 | 0 | 9.55 | 0 | 9.67 | 0 | 0 | 0 | 9.43 | 0 | 9.57 | 0 | 0 | 0 | 9.58 | 0 | 9.65 | 0 | 0 | 0 | 17703.47 | 2022/06/16 05:14:27 | 2022/06/15 18:17:41 | 2567.08 | 2547.53 | 2575.72 | 1.46 | 2587.76 | 2587.57 | 1.43 | 2553.14 | 2589.8 | 0 | 3805.83 | 17649.23 | 0 | 18011.49 |  | VNM - Nghệ An - Nhà Máy | /BCG Energy | 1020C0056057/EM001020C0056057 | 8.6 | 21.5 | 3.8 |  | 3.57 | 761.7 | Online
VNM - Nghệ An - Nhà Máy | /BCG Energy | 1020C0056057/6T21A9008011 | 2022-06-16 09:20:00 | Grid connected | 412.3 | 413.9 | 412 | 240 | 237.8 | 238.6 | 57.819 | 58.238 | 57.877 | 98.64 | 47.2 | 0.999 | 50.15 | 41.518 | -0.012 | 56.08 | 42.086 | 571.3 | 571.3 | 565.4 | 565.4 | 559.6 | 559.6 | 66.3 | 66.3 | 571.2 | 571.2 | 565 | 565 | 62 | 62 | 569.7 | 569.7 | 571.8 | 571.8 | 66.9 | 66.9 | 10.4 | 0 | 10.55 | 0 | 10.73 | 0 | 0 | 0 | 10.47 | 0 | 10.65 | 0 | 0 | 0 | 10.39 | 0 | 10.51 | 0 | 0 | 0 | 17706.84 | 2022/06/16 05:14:27 | 2022/06/15 18:17:41 | 2567.57 | 2548.02 | 2576.21 | 1.46 | 2588.25 | 2588.06 | 1.43 | 2553.63 | 2590.29 | 0 | 3809.2 | 17652.6 | 0 | 18014.92 |  | VNM - Nghệ An - Nhà Máy | /BCG Energy | 1020C0056057/EM001020C0056057 | 8.7 | 23.7 | 1.2 |  | 3.813 | 840.9 | Online
VNM - Nghệ An - Nhà Máy | /BCG Energy | 1020C0056057/6T21A9008011 | 2022-06-16 09:25:00 | Grid connected | 412.2 | 413.9 | 412.2 | 241 | 238.8 | 239.7 | 57.899 | 58.305 | 57.76 | 98.64 | 47.8 | 0.999 | 50.11 | 41.542 | -0.005 | 59.54 | 42.115 | 565.4 | 565.4 | 559.4 | 559.4 | 559.6 | 559.6 | 64.3 | 64.3 | 565.2 | 565.2 | 565 | 565 | 61 | 61 | 563.7 | 563.7 | 565.8 | 565.8 | 68.9 | 68.9 | 10.43 | 0 | 10.53 | 0 | 10.66 | 0 | 0 | 0 | 10.48 | 0 | 10.65 | 0 | 0 | 0 | 10.59 | 0 | 10.75 | 0 | 0 | 0 | 17710.3 | 2022/06/16 05:14:27 | 2022/06/15 18:17:41 | 2568.06 | 2548.51 | 2576.71 | 1.46 | 2588.76 | 2588.57 | 1.43 | 2554.12 | 2590.79 | 0 | 3812.66 | 17656.06 | 0 | 18018.41 |  | VNM - Nghệ An - Nhà Máy | /BCG Energy | 1020C0056057/EM001020C0056057 | 11.5 | 27.2 | 1.8 |  | 4.067 | 847.4 | Online
VNM - Nghệ An - Nhà Máy | /BCG Energy | 1020C0056057/6T21A9008011 | 2022-06-16 09:30:00 | Grid connected | 413.1 | 414.9 | 413.3 | 240.9 | 238.8 | 239.8 | 57.359 | 57.682 | 57.496 | 98.52 | 48.6 | 0.999 | 50.14 | 41.266 | -0.002 | 62.94 | 41.886 | 559.6 | 559.6 | 559.7 | 559.7 | 553.8 | 553.8 | 65.5 | 65.5 | 564.9 | 564.9 | 564.7 | 564.7 | 64.2 | 64.2 | 557.9 | 557.9 | 560.4 | 560.4 | 75 | 75 | 10.54 | 0 | 10.42 | 0 | 10.58 | 0 | 0 | 0 | 10.49 | 0 | 10.72 | 0 | 0 | 0 | 10.57 | 0 | 10.65 | 0 | 0 | 0 | 17713.74 | 2022/06/16 05:14:27 | 2022/06/15 18:17:41 | 2568.56 | 2549 | 2577.21 | 1.46 | 2589.26 | 2589.07 | 1.43 | 2554.62 | 2591.29 | 0 | 3816.1 | 17659.5 | 0 | 18021.9 |  | VNM - Nghệ An - Nhà Máy | /BCG Energy | 1020C0056057/EM001020C0056057 | 10.1 | 25.2 | 2.4 |  | 4.317 | 844.1 | Online
VNM - Nghệ An - Nhà Máy | /BCG Energy | 1020C0056057/6T21A9008011 | 2022-06-16 09:35:00 | Grid connected | 413.5 | 414.6 | 413.5 | 240.9 | 238.9 | 239.8 | 56.573 | 56.987 | 56.529 | 98.52 | 49 | 0.999 | 50.08 | 40.722 | 0.043 | 66.38 | 41.334 | 559.4 | 559.4 | 559.4 | 559.4 | 559.5 | 559.5 | 67.8 | 67.8 | 553.1 | 553.1 | 559 | 559 | 70.3 | 70.3 | 558 | 558 | 559.8 | 559.8 | 75 | 75 | 10.34 | 0 | 10.27 | 0 | 10.42 | 0 | 0 | 0 | 10.44 | 0 | 10.72 | 0 | 0 | 0 | 10.31 | 0 | 10.45 | 0 | 0 | 0 | 17717.14 | 2022/06/16 05:14:27 | 2022/06/15 18:17:41 | 2569.06 | 2549.49 | 2577.7 | 1.46 | 2589.75 | 2589.56 | 1.43 | 2555.11 | 2591.78 | 0 | 3819.5 | 17662.9 | 0 | 18025.34 |  | VNM - Nghệ An - Nhà Máy | /BCG Energy | 1020C0056057/EM001020C0056057 | 11 | 26.7 | 1.1 |  | 4.569 | 837.8 | Online
VNM - Nghệ An - Nhà Máy | /BCG Energy | 1020C0056057/6T21A9008011 | 2022-06-16 09:40:00 | Grid connected | 413.5 | 414.4 | 413.5 | 240.9 | 238.9 | 239.8 | 58.15 | 58.574 | 58.18 | 98.51 | 49.4 | 0.999 | 50.15 | 41.934 | 0.018 | 69.78 | 42.564 | 553.5 | 553.5 | 559.3 | 559.3 | 559.5 | 559.5 | 68.6 | 68.6 | 553.2 | 553.2 | 564.9 | 564.9 | 68.9 | 68.9 | 558 | 558 | 559.8 | 559.8 | 74.9 | 74.9 | 10.8 | 0 | 10.77 | 0 | 10.92 | 0 | 0 | 0 | 10.83 | 0 | 10.94 | 0 | 0 | 0 | 10.75 | 0 | 10.91 | 0 | 0 | 0 | 17720.58 | 2022/06/16 05:14:27 | 2022/06/15 18:17:41 | 2569.55 | 2549.98 | 2578.2 | 1.46 | 2590.26 | 2590.06 | 1.43 | 2555.61 | 2592.28 | 0 | 3822.9 | 17666.3 | 0 | 18028.83 |  | VNM - Nghệ An - Nhà Máy | /BCG Energy | 1020C0056057/EM001020C0056057 | 11.8 | 28.5 | 1 |  | 4.823 | 866.9 | Online
VNM - Nghệ An - Nhà Máy | /BCG Energy | 1020C0056057/6T21A9008011 | 2022-06-16 09:45:00 | Grid connected | 413.2 | 414 | 412.2 | 240.9 | 238.9 | 238.8 | 60.034 | 60.331 | 59.988 | 98.51 | 49.8 | 0.999 | 50.09 | 43.03 | 0.024 | 73.38 | 43.681 | 547.6 | 547.6 | 553.2 | 553.2 | 553.4 | 553.4 | 75.2 | 75.2 | 559 | 559 | 552.8 | 552.8 | 80.2 | 80.2 | 551.9 | 551.9 | 553.1 | 553.1 | 81.3 | 81.3 | 11.18 | 0 | 11.21 | 0 | 11.37 | 0 | 0 | 0 | 11 | 0 | 11.41 | 0 | 0 | 0 | 11.24 | 0 | 11.26 | 0 | 0 | 0 | 17724.14 | 2022/06/16 05:14:27 | 2022/06/15 18:17:41 | 2570.07 | 2550.49 | 2578.71 | 1.46 | 2590.77 | 2590.59 | 1.43 | 2556.12 | 2592.8 | 0 | 3826.46 | 17669.86 | 0 | 18032.44 |  | VNM - Nghệ An - Nhà Máy | /BCG Energy | 1020C0056057/EM001020C0056057 | 11.4 | 29.2 | 2.1 |  | 5.089 | 896.3 | Online
VNM - Nghệ An - Nhà Máy | /BCG Energy | 1020C0056057/6T21A9008011 | 2022-06-16 09:50:00 | Grid connected | 413 | 414 | 413.3 | 240.9 | 238.9 | 238.8 | 62.284 | 62.752 | 62.372 | 98.51 | 50.4 | 0.999 | 50.05 | 44.86 | -0.02 | 77 | 45.534 | 559.4 | 559.4 | 547.5 | 547.5 | 547.6 | 547.6 | 75.6 | 75.6 | 559 | 559 | 553 | 553 | 80.5 | 80.5 | 551.8 | 551.8 | 553.8 | 553.8 | 80.3 | 80.3 | 11.45 | 0 | 11.55 | 0 | 11.71 | 0 | 0 | 0 | 11.45 | 0 | 11.88 | 0 | 0 | 0 | 11.7 | 0 | 11.86 | 0 | 0 | 0 | 17727.76 | 2022/06/16 05:14:27 | 2022/06/15 18:17:41 | 2570.59 | 2551.01 | 2579.24 | 1.46 | 2591.3 | 2591.11 | 1.43 | 2556.64 | 2593.32 | 0 | 3830.12 | 17673.52 | 0 | 18036.1 |  | VNM - Nghệ An - Nhà Máy | /BCG Energy | 1020C0056057/EM001020C0056057 | 11.2 | 28.6 | 4.2 |  | 5.362 | 938.1 | Online
VNM - Nghệ An - Nhà Máy | /BCG Energy | 1020C0056057/6T21A9008011 | 2022-06-16 09:55:00 | Grid connected | 412 | 412.9 | 412.2 | 240.9 | 237.9 | 238.8 | 65.001 | 65.226 | 64.934 | 98.51 | 50.8 | 0.999 | 50.17 | 46.536 | 0.011 | 80.82 | 47.235 | 547.5 | 547.5 | 547.4 | 547.4 | 547.6 | 547.6 | 77.5 | 77.5 | 547.2 | 547.2 | 553 | 553 | 82.5 | 82.5 | 546 | 546 | 547.8 | 547.8 | 81.3 | 81.3 | 12.21 | 0 | 12.01 | 0 | 12.42 | 0 | 0 | 0 | 12.13 | 0 | 12.3 | 0 | 0 | 0 | 11.96 | 0 | 12.13 | 0 | 0 | 0 | 17731.58 | 2022/06/16 05:14:27 | 2022/06/15 18:17:41 | 2571.14 | 2551.56 | 2579.79 | 1.46 | 2591.87 | 2591.67 | 1.43 | 2557.2 | 2593.88 | 0 | 3833.94 | 17677.34 | 0 | 18040 |  | VNM - Nghệ An - Nhà Máy | /BCG Energy | 1020C0056057/EM001020C0056057 | 11.7 | 29.7 | 2.6 |  | 5.649 | 975.3 | Online
VNM - Nghệ An - Nhà Máy | /BCG Energy | 1020C0056057/6T21A9008011 | 2022-06-16 10:00:00 | Grid connected | 410.9 | 411.8 | 410.1 | 239.9 | 236.9 | 237.7 | 65.091 | 65.659 | 65.124 | 98.51 | 51.4 | 0.999 | 50.18 | 46.52 | 0.056 | 84.68 | 47.214 | 541.7 | 541.7 | 535.5 | 535.5 | 547.5 | 547.5 | 77.9 | 77.9 | 546.9 | 546.9 | 546.8 | 546.8 | 82.6 | 82.6 | 545.9 | 545.9 | 548.6 | 548.6 | 79.6 | 79.6 | 12.28 | 0 | 12.36 | 0 | 12.32 | 0 | 0 | 0 | 12.29 | 0 | 12.48 | 0 | 0 | 0 | 12.02 | 0 | 12.22 | 0 | 0 | 0 | 17735.44 | 2022/06/16 05:14:27 | 2022/06/15 18:17:41 | 2571.7 | 2552.11 | 2580.35 | 1.46 | 2592.43 | 2592.23 | 1.43 | 2557.76 | 2594.44 | 0 | 3837.8 | 17681.2 | 0 | 18043.91 |  | VNM - Nghệ An - Nhà Máy | /BCG Energy | 1020C0056057/EM001020C0056057 | 12.4 | 32 | 2.7 |  | 5.944 | 984.8 | Online
VNM - Nghệ An - Nhà Máy | /BCG Energy | 1020C0056057/6T21A9008011 | 2022-06-16 10:05:00 | Grid connected | 408.3 | 410.6 | 408 | 237.6 | 236 | 236.4 | 44.157 | 44.504 | 44.233 | 98.54 | 51.6 | 0.999 | 50.11 | 31.444 | -0.034 | 87.79 | 31.91 | 553.8 | 553.8 | 547.6 | 547.6 | 553.7 | 553.7 | 66.3 | 66.3 | 553.3 | 553.3 | 553.1 | 553.1 | 67 | 67 | 557.8 | 557.8 | 559.2 | 559.2 | 74.7 | 74.7 | 7.89 | 0 | 8.4 | 0 | 8.23 | 0 | 0 | 0 | 7.99 | 0 | 8.16 | 0 | 0 | 0 | 7.82 | 0 | 7.87 | 0 | 0 | 0 | 17738.58 | 2022/06/16 05:14:27 | 2022/06/15 18:17:41 | 2572.16 | 2552.56 | 2580.8 | 1.46 | 2592.89 | 2592.69 | 1.43 | 2558.2 | 2594.89 | 0 | 3840.9 | 17684.3 | 0 | 18047.08 |  | VNM - Nghệ An - Nhà Máy | /BCG Energy | 1020C0056057/EM001020C0056057 | 11.3 | 27.4 | 2.4 |  | 6.176 | 633.9 | Online
VNM - Nghệ An - Nhà Máy | /BCG Energy | 1020C0056057/6T21A9008011 | 2022-06-16 10:10:00 | Grid connected | 410.5 | 412.5 | 410.2 | 239.1 | 237.6 | 238.2 | 45.825 | 46.158 | 45.892 | 98.52 | 51.6 | 0.999 | 49.97 | 32.775 | -0.025 | 90.91 | 33.267 | 559.6 | 559.6 | 547.4 | 547.4 | 565.6 | 565.6 | 63.7 | 63.7 | 559.1 | 559.1 | 558.9 | 558.9 | 65.2 | 65.2 | 557.8 | 557.8 | 560.5 | 560.5 | 72.3 | 72.3 | 8.83 | 0 | 8.42 | 0 | 8.25 | 0 | 0 | 0 | 8.32 | 0 | 8.66 | 0 | 0 | 0 | 8.55 | 0 | 8.52 | 0 | 0 | 0 | 17741.67 | 2022/06/16 05:14:27 | 2022/06/15 18:17:41 | 2572.61 | 2553.01 | 2581.25 | 1.46 | 2593.34 | 2593.14 | 1.43 | 2558.66 | 2595.35 | 0 | 3844.02 | 17687.42 | 0 | 18050.25 |  | VNM - Nghệ An - Nhà Máy | /BCG Energy | 1020C0056057/EM001020C0056057 | 10.5 | 25.9 | 3 |  | 6.409 | 621 | Online
VNM - Nghệ An - Nhà Máy | /BCG Energy | 1020C0056057/6T21A9008011 | 2022-06-16 10:15:00 | Grid connected | 410.2 | 411.5 | 408.6 | 238.4 | 236.6 | 237.1 | 63.249 | 63.515 | 63.27 | 98.52 | 51.6 | 1 | 49.97 | 45.054 | -0.008 | 93.95 | 45.73 | 553.6 | 553.6 | 559.3 | 559.3 | 559.4 | 559.4 | 70.7 | 70.7 | 553.1 | 553.1 | 564.9 | 564.9 | 69.2 | 69.2 | 557.8 | 557.8 | 559.8 | 559.8 | 72.5 | 72.5 | 11.65 | 0 | 11.47 | 0 | 11.65 | 0 | 0 | 0 | 11.72 | 0 | 11.52 | 0 | 0 | 0 | 11.49 | 0 | 11.78 | 0 | 0 | 0 | 17744.75 | 2022/06/16 05:14:27 | 2022/06/15 18:17:41 | 2573.05 | 2553.44 | 2581.69 | 1.46 | 2593.79 | 2593.59 | 1.43 | 2559.09 | 2595.79 | 0 | 3847.07 | 17690.47 | 0 | 18053.33 |  | VNM - Nghệ An - Nhà Máy | /BCG Energy | 1020C0056057/EM001020C0056057 | 11.7 | 26.6 | 1.4 |  | 6.64 | 928 | Online
VNM - Nghệ An - Nhà Máy | /BCG Energy | 1020C0056057/6T21A9008011 | 2022-06-16 10:20:00 | Grid connected | 409.4 | 411.2 | 408.8 | 238.6 | 236.6 | 237.1 | 51.43 | 51.883 | 51.475 | 98.38 | 52 | 1 | 50.07 | 36.706 | -0.011 | 97.49 | 37.322 | 559.6 | 559.6 | 559.3 | 559.3 | 565.3 | 565.3 | 63.6 | 63.6 | 559.1 | 559.1 | 559 | 559 | 60.8 | 60.8 | 552.1 | 552.1 | 559.3 | 559.3 | 71.4 | 71.4 | 9.61 | 0 | 9.52 | 0 | 9.41 | 0 | 0 | 0 | 9.39 | 0 | 9.39 | 0 | 0 | 0 | 9.22 | 0 | 9.05 | 0 | 0 | 0 | 17748.25 | 2022/06/16 05:14:27 | 2022/06/15 18:17:41 | 2573.56 | 2553.94 | 2582.2 | 1.46 | 2594.3 | 2594.1 | 1.43 | 2559.6 | 2596.3 | 0 | 3850.61 | 17694.01 | 0 | 18056.89 |  | VNM - Nghệ An - Nhà Máy | /BCG Energy | 1020C0056057/EM001020C0056057 | 12.7 | 29.4 | 1.6 |  | 6.902 | 696.1 | Online
VNM - Nghệ An - Nhà Máy | /BCG Energy | 1020C0056057/6T21A9008011 | 2022-06-16 10:25:00 | Grid connected | 412.2 | 414.3 | 412 | 240.6 | 237.7 | 239.1 | 44.695 | 45.101 | 44.736 | 98.52 | 52.4 | 1 | 50.11 | 32.135 | -0.011 | 100.72 | 32.618 | 559.3 | 559.3 | 553.7 | 553.7 | 559.4 | 559.4 | 65 | 65 | 553.4 | 553.4 | 553.2 | 553.2 | 71.1 | 71.1 | 551.9 | 551.9 | 553.2 | 553.2 | 78.8 | 78.8 | 8.11 | 0 | 8.26 | 0 | 8.39 | 0 | 0 | 0 | 8.34 | 0 | 8.4 | 0 | 0 | 0 | 8.06 | 0 | 8.06 | 0 | 0 | 0 | 17751.48 | 2022/06/16 05:14:27 | 2022/06/15 18:17:41 | 2574.02 | 2554.4 | 2582.67 | 1.46 | 2594.77 | 2594.57 | 1.43 | 2560.08 | 2596.77 | 0 | 3853.83 | 17697.23 | 0 | 18060.17 |  | VNM - Nghệ An - Nhà Máy | /BCG Energy | 1020C0056057/EM001020C0056057 | 11.4 | 26.7 | 3.6 |  | 7.145 | 643.1 | Online
VNM - Nghệ An - Nhà Máy | /BCG Energy | 1020C0056057/6T21A9008011 | 2022-06-16 10:30:00 | Grid connected | 413.3 | 414.4 | 411.7 | 240.9 | 238.7 | 239.3 | 48.198 | 48.595 | 48.236 | 98.62 | 52.2 | 1 | 50.04 | 34.639 | 0.009 | 103.67 | 35.109 | 553.6 | 553.6 | 565.3 | 565.3 | 571.5 | 571.5 | 64.1 | 64.1 | 565.4 | 565.4 | 565.1 | 565.1 | 61.1 | 61.1 | 564 | 564 | 571.3 | 571.3 | 69.2 | 69.2 | 9.02 | 0 | 8.6 | 0 | 8.65 | 0 | 0 | 0 | 8.73 | 0 | 8.95 | 0 | 0 | 0 | 8.9 | 0 | 9.01 | 0 | 0 | 0 | 17754.43 | 2022/06/16 05:14:27 | 2022/06/15 18:17:41 | 2574.45 | 2554.83 | 2583.09 | 1.46 | 2595.2 | 2595 | 1.43 | 2560.49 | 2597.2 | 0 | 3856.75 | 17700.15 | 0 | 18063.15 |  | VNM - Nghệ An - Nhà Máy | /BCG Energy | 1020C0056057/EM001020C0056057 | 11.8 | 25.6 | 2.7 |  | 7.355 | 714.1 | Online
VNM - Nghệ An - Nhà Máy | /BCG Energy | 1020C0056057/6T21A9008011 | 2022-06-16 10:35:00 | Grid connected | 412.2 | 413.4 | 411.6 | 239.9 | 238.7 | 238.3 | 39.769 | 40.152 | 39.81 | 98.64 | 52 | 1 | 49.88 | 28.458 | -0.005 | 105.75 | 28.85 | 571.6 | 571.6 | 565.4 | 565.4 | 571.5 | 571.5 | 67 | 67 | 577.1 | 577.1 | 571 | 571 | 65.6 | 65.6 | 569.9 | 569.9 | 571.8 | 571.8 | 67.8 | 67.8 | 7.22 | 0 | 7.05 | 0 | 7.16 | 0 | 0 | 0 | 6.99 | 0 | 7.17 | 0 | 0 | 0 | 7.18 | 0 | 7.28 | 0 | 0 | 0 | 17756.51 | 2022/06/16 05:14:27 | 2022/06/15 18:17:41 | 2574.75 | 2555.13 | 2583.39 | 1.46 | 2595.5 | 2595.3 | 1.43 | 2560.8 | 2597.5 | 0 | 3858.86 | 17702.26 | 0 | 18065.26 |  | VNM - Nghệ An - Nhà Máy | /BCG Energy | 1020C0056057/EM001020C0056057 | 11.7 | 23 | 0.7 |  | 7.503 | 569.4 | Online
VNM - Nghệ An - Nhà Máy | /BCG Energy | 1020C0056057/6T21A9008011 | 2022-06-16 10:40:00 | Grid connected | 404.1 | 405.1 | 403.1 | 235.6 | 233.7 | 234.1 | 41.22 | 41.488 | 41.007 | 98.66 | 51.8 | 1 | 50.02 | 28.862 | 0.068 | 108.26 | 29.26 | 571.7 | 571.7 | 571.5 | 571.5 | 571.7 | 571.7 | 68.1 | 68.1 | 577 | 577 | 571.2 | 571.2 | 69.2 | 69.2 | 570.1 | 570.1 | 577.2 | 577.2 | 78.1 | 78.1 | 7.22 | 0 | 7.31 | 0 | 7.39 | 0 | 0 | 0 | 7.14 | 0 | 7.46 | 0 | 0 | 0 | 7.32 | 0 | 7.33 | 0 | 0 | 0 | 17759.02 | 2022/06/16 05:14:27 | 2022/06/15 18:17:41 | 2575.12 | 2555.49 | 2583.75 | 1.46 | 2595.87 | 2595.68 | 1.43 | 2561.16 | 2597.87 | 0 | 3861.36 | 17704.76 | 0 | 18067.83 |  | VNM - Nghệ An - Nhà Máy | /BCG Energy | 1020C0056057/EM001020C0056057 | 10.2 | 22.6 | 2.6 |  | 7.683 | 578.2 | Online
VNM - Nghệ An - Nhà Máy | /BCG Energy | 1020C0056057/6T21A9008011 | 2022-06-16 10:45:00 | Grid connected | 407.2 | 408.4 | 406.4 | 237.6 | 234.8 | 236.2 | 55.227 | 55.621 | 55.277 | 98.66 | 51.6 | 1 | 50.06 | 39.056 | -0.023 | 111 | 39.603 | 565.4 | 565.4 | 565.4 | 565.4 | 577.3 | 577.3 | 67.1 | 67.1 | 570.9 | 570.9 | 570.8 | 570.8 | 63.9 | 63.9 | 569.7 | 569.7 | 571.8 | 571.8 | 68.7 | 68.7 | 9.84 | 0 | 9.87 | 0 | 9.86 | 0 | 0 | 0 | 9.73 | 0 | 9.88 | 0 | 0 | 0 | 9.79 | 0 | 9.95 | 0 | 0 | 0 | 17761.8 | 2022/06/16 05:14:27 | 2022/06/15 18:17:41 | 2575.52 | 2555.89 | 2584.16 | 1.46 | 2596.28 | 2596.08 | 1.43 | 2561.56 | 2598.27 | 0 | 3864.15 | 17707.55 | 0 | 18070.65 |  | VNM - Nghệ An - Nhà Máy | /BCG Energy | 1020C0056057/EM001020C0056057 | 10.3 | 23.6 | 2.3 |  | 7.881 | 777.8 | Online
VNM - Nghệ An - Nhà Máy | /BCG Energy | 1020C0056057/6T21A9008011 | 2022-06-16 10:50:00 | Grid connected | 410.5 | 410.6 | 409.4 | 239.6 | 236.9 | 237.2 | 60.578 | 60.999 | 60.624 | 98.64 | 51.8 | 1 | 50.16 | 43.086 | -0.046 | 114.61 | 43.68 | 565.5 | 565.5 | 553.5 | 553.5 | 559.3 | 559.3 | 63.3 | 63.3 | 565.2 | 565.2 | 559 | 559 | 60.4 | 60.4 | 569.9 | 569.9 | 560.4 | 560.4 | 68.4 | 68.4 | 10.95 | 0 | 11.13 | 0 | 11.13 | 0 | 0 | 0 | 10.77 | 0 | 11.07 | 0 | 0 | 0 | 10.9 | 0 | 11.09 | 0 | 0 | 0 | 17765.37 | 2022/06/16 05:14:27 | 2022/06/15 18:17:41 | 2576.04 | 2556.4 | 2584.67 | 1.46 | 2596.8 | 2596.59 | 1.43 | 2562.07 | 2598.78 | 0 | 3867.73 | 17711.13 | 0 | 18074.24 |  | VNM - Nghệ An - Nhà Máy | /BCG Energy | 1020C0056057/EM001020C0056057 | 11.7 | 27.5 | 2.5 |  | 8.141 | 880.2 | Online
VNM - Nghệ An - Nhà Máy | /BCG Energy | 1020C0056057/6T21A9008011 | 2022-06-16 10:55:00 | Grid connected | 405.2 | 406.2 | 405 | 234.9 | 234.8 | 235.1 | 20.476 | 20.722 | 20.558 | 78.73 | 52.2 | 1 | 49.9 | 14.457 | -0.247 | 117.51 | 18.362 | 642.3 | 642.3 | 642.8 | 642.8 | 644.5 | 644.5 | 73 | 73 | 645.6 | 645.6 | 644.1 | 644.1 | 71.3 | 71.3 | 640.4 | 640.4 | 643.9 | 643.9 | 73.1 | 73.1 | 2.42 | 0 | 2.43 | 0 | 2.49 | 0 | 0 | 0 | 2.53 | 0 | 2.55 | 0 | 0 | 0 | 2.51 | 0 | 2.56 | 0 | 0 | 0 | 17768.27 | 2022/06/16 05:14:27 | 2022/06/15 18:17:41 | 2576.46 | 2556.82 | 2585.09 | 1.46 | 2597.22 | 2597.02 | 1.43 | 2562.49 | 2599.21 | 0 | 3870.59 | 17713.99 | 0 | 18077.2 |  | VNM - Nghệ An - Nhà Máy | /BCG Energy | 1020C0056057/EM001020C0056057 | 10.7 | 23.5 | 4.4 |  | 8.357 | 561.7 | Online
VNM - Nghệ An - Nhà Máy | /BCG Energy | 1020C0056057/6T21A9008011 | 2022-06-16 11:00:00 | Grid connected | 405.9 | 407.6 | 405.9 | 237.2 | 234.9 | 235.2 | 49.186 | 49.619 | 49.242 | 98.61 | 52 | 1 | 50.12 | 34.773 | 0.064 | 120.54 | 35.295 | 559.6 | 559.6 | 559.4 | 559.4 | 565.4 | 565.4 | 63.5 | 63.5 | 559.2 | 559.2 | 559 | 559 | 60.9 | 60.9 | 563.8 | 563.8 | 554.3 | 554.3 | 66.2 | 66.2 | 8.87 | 0 | 8.77 | 0 | 8.73 | 0 | 0 | 0 | 8.95 | 0 | 9.29 | 0 | 0 | 0 | 9.02 | 0 | 9.41 | 0 | 0 | 0 | 17771.3 | 2022/06/16 05:14:27 | 2022/06/15 18:17:41 | 2576.9 | 2557.25 | 2585.53 | 1.46 | 2597.67 | 2597.47 | 1.43 | 2562.93 | 2599.65 | 0 | 3873.66 | 17717.06 | 0 | 18080.29 |  | VNM - Nghệ An - Nhà Máy | /BCG Energy | 1020C0056057/EM001020C0056057 | 12.5 | 26.6 | 1.5 |  | 8.582 | 777.2 | Online
VNM - Nghệ An - Nhà Máy | /BCG Energy | 1020C0056057/6T21A9008011 | 2022-06-16 11:05:00 | Grid connected | 406.9 | 407.6 | 406.1 | 236.2 | 234.9 | 235.2 | 37.789 | 38.215 | 37.816 | 98.64 | 52.2 | 1 | 50.19 | 26.782 | 0.019 | 123.01 | 27.145 | 565.6 | 565.6 | 553.7 | 553.7 | 565.6 | 565.6 | 65.5 | 65.5 | 559.3 | 559.3 | 565 | 565 | 64.6 | 64.6 | 563.9 | 563.9 | 560.3 | 560.3 | 69.6 | 69.6 | 6.78 | 0 | 6.84 | 0 | 6.73 | 0 | 0 | 0 | 6.7 | 0 | 6.75 | 0 | 0 | 0 | 6.68 | 0 | 6.8 | 0 | 0 | 0 | 17773.79 | 2022/06/16 05:14:27 | 2022/06/15 18:17:41 | 2577.26 | 2557.6 | 2585.89 | 1.46 | 2598.02 | 2597.83 | 1.43 | 2563.29 | 2600.01 | 0 | 3876.11 | 17719.51 | 0 | 18082.79 |  | VNM - Nghệ An - Nhà Máy | /BCG Energy | 1020C0056057/EM001020C0056057 | 11.9 | 24.9 | 3.3 |  | 8.764 | 526.7 | Online
VNM - Nghệ An - Nhà Máy | /BCG Energy | 1020C0056057/6T21A9008011 | 2022-06-16 11:10:00 | Grid connected | 406.6 | 408.8 | 407.1 | 237.2 | 234.9 | 236.2 | 41.241 | 41.644 | 41.242 | 98.65 | 52.2 | 1 | 50.14 | 29.263 | -0.014 | 125.9 | 29.67 | 559.8 | 559.8 | 559.4 | 559.4 | 565.6 | 565.6 | 67.4 | 67.4 | 565.2 | 565.2 | 565 | 565 | 65 | 65 | 569.7 | 569.7 | 571.5 | 571.5 | 68.5 | 68.5 | 7.45 | 0 | 7.58 | 0 | 7.48 | 0 | 0 | 0 | 7.27 | 0 | 7.45 | 0 | 0 | 0 | 7.11 | 0 | 7.29 | 0 | 0 | 0 | 17776.66 | 2022/06/16 05:14:27 | 2022/06/15 18:17:41 | 2577.68 | 2558.01 | 2586.31 | 1.46 | 2598.44 | 2598.24 | 1.43 | 2563.7 | 2600.42 | 0 | 3879.01 | 17722.41 | 0 | 18085.69 |  | VNM - Nghệ An - Nhà Máy | /BCG Energy | 1020C0056057/EM001020C0056057 | 13.2 | 26.6 | 3.3 |  | 8.977 | 576.8 | Online
VNM - Nghệ An - Nhà Máy | /BCG Energy | 1020C0056057/6T21A9008011 | 2022-06-16 11:15:00 | Grid connected | 408.7 | 409.8 | 408.2 | 238.4 | 235.9 | 236.2 | 68.312 | 68.815 | 68.287 | 98.56 | 52.2 | 1 | 50.22 | 48.644 | 0.009 | 128.59 | 49.345 | 565.9 | 565.9 | 577.2 | 577.2 | 559.3 | 559.3 | 69.3 | 69.3 | 564.9 | 564.9 | 565.5 | 565.5 | 70.9 | 70.9 | 575.5 | 575.5 | 564.9 | 564.9 | 72.5 | 72.5 | 12.25 | 0 | 12.02 | 0 | 12.61 | 0 | 0 | 0 | 12.3 | 0 | 12.38 | 0 | 0 | 0 | 11.79 | 0 | 12.39 | 0 | 0 | 0 | 17779.35 | 2022/06/16 05:14:27 | 2022/06/15 18:17:41 | 2578.07 | 2558.41 | 2586.7 | 1.46 | 2598.84 | 2598.63 | 1.43 | 2564.09 | 2600.81 | 0 | 3881.71 | 17725.11 | 0 | 18088.44 |  | VNM - Nghệ An - Nhà Máy | /BCG Energy | 1020C0056057/EM001020C0056057 | 11 | 22.7 | 3.3 |  | 9.176 | 945.6 | Online
VNM - Nghệ An - Nhà Máy | /BCG Energy | 1020C0056057/6T21A9008011 | 2022-06-16 11:20:00 | Grid connected | 409.9 | 410.9 | 408.6 | 239.4 | 236.9 | 237.3 | 63.721 | 64.23 | 63.701 | 98.51 | 52.4 | 1 | 50.24 | 45.46 | -0.006 | 131.86 | 46.138 | 565.5 | 565.5 | 553.5 | 553.5 | 553.6 | 553.6 | 66 | 66 | 559.2 | 559.2 | 558.8 | 558.8 | 61 | 61 | 558 | 558 | 553.8 | 553.8 | 69.9 | 69.9 | 11.36 | 0 | 11.63 | 0 | 11.9 | 0 | 0 | 0 | 11.83 | 0 | 11.92 | 0 | 0 | 0 | 11.78 | 0 | 12.07 | 0 | 0 | 0 | 17782.67 | 2022/06/16 05:14:27 | 2022/06/15 18:17:41 | 2578.54 | 2558.88 | 2587.18 | 1.46 | 2599.32 | 2599.12 | 1.43 | 2564.57 | 2601.29 | 0 | 3885.03 | 17728.43 | 0 | 18091.79 |  | VNM - Nghệ An - Nhà Máy | /BCG Energy | 1020C0056057/EM001020C0056057 | 12.5 | 26.8 | 1.6 |  | 9.427 | 973.7 | Online
VNM - Nghệ An - Nhà Máy | /BCG Energy | 1020C0056057/6T21A9008011 | 2022-06-16 11:25:00 | Grid connected : power limited | 407 | 408.1 | 407.5 | 238.1 | 234.8 | 235.9 | 63.046 | 63.506 | 63.037 | 98.53 | 52.6 | 1 | 49.95 | 44.735 | -0.023 | 134.86 | 45.407 | 565.2 | 565.2 | 558.7 | 558.7 | 547.9 | 547.9 | 81.4 | 81.4 | 553.5 | 553.5 | 553.2 | 553.2 | 82.3 | 82.3 | 557.1 | 557.1 | 554.9 | 554.9 | 84.2 | 84.2 | 11.3 | 0 | 11.38 | 0 | 11.88 | 0 | 0 | 0 | 11.64 | 0 | 11.71 | 0 | 0 | 0 | 11.41 | 0 | 11.82 | 0 | 0 | 0 | 17785.62 | 2022/06/16 05:14:27 | 2022/06/15 18:17:41 | 2578.97 | 2559.3 | 2587.6 | 1.46 | 2599.75 | 2599.55 | 1.43 | 2564.99 | 2601.72 | 0 | 3887.98 | 17731.38 | 0 | 18094.77 |  | VNM - Nghệ An - Nhà Máy | /BCG Energy | 1020C0056057/EM001020C0056057 | 12.8 | 28 | 1.7 |  | 9.699 | 940.9 | Online
VNM - Nghệ An - Nhà Máy | /BCG Energy | 1020C0056057/6T21A9008011 | 2022-06-16 11:30:00 | Grid connected | 405.8 | 408.4 | 405.2 | 236.8 | 235.7 | 236 | 17.859 | 18.176 | 17.929 | 98.1 | 52.6 | 1 | 50.13 | 12.65 | 0.007 | 138.05 | 12.895 | 547.6 | 547.6 | 546.8 | 546.8 | 541.4 | 541.4 | 69.3 | 69.3 | 534.8 | 534.8 | 534.8 | 534.8 | 66 | 66 | 551.5 | 551.5 | 547.9 | 547.9 | 75.5 | 75.5 | 3.42 | 0 | 3.43 | 0 | 3.47 | 0 | 0 | 0 | 3.58 | 0 | 3.55 | 0 | 0 | 0 | 3.3 | 0 | 3.41 | 0 | 0 | 0 | 17788.81 | 2022/06/16 05:14:27 | 2022/06/15 18:17:41 | 2579.43 | 2559.76 | 2588.07 | 1.46 | 2600.22 | 2600.01 | 1.43 | 2565.46 | 2602.19 | 0 | 3891.13 | 17734.53 | 0 | 18098.03 |  | VNM - Nghệ An - Nhà Máy | /BCG Energy | 1020C0056057/EM001020C0056057 | 13 | 28.5 | 0.5 |  | 9.946 | 263.5 | Online
VNM - Nghệ An - Nhà Máy | /BCG Energy | 1020C0056057/6T21A9008011 | 2022-06-16 11:35:00 | Grid connected | 407.1 | 408.6 | 406.2 | 236.9 | 234.7 | 236 | 31.449 | 31.808 | 31.488 | 98.48 | 52.6 | 1 | 50.18 | 22.327 | -0.014 | 140.36 | 22.671 | 565.6 | 565.6 | 553.8 | 553.8 | 559.3 | 559.3 | 64.1 | 64.1 | 570.6 | 570.6 | 553.2 | 553.2 | 61.2 | 61.2 | 569.3 | 569.3 | 547.9 | 547.9 | 69.1 | 69.1 | 4.87 | 0 | 5.72 | 0 | 5.63 | 0 | 0 | 0 | 5.77 | 0 | 6.12 | 0 | 0 | 0 | 6.08 | 0 | 6.2 | 0 | 0 | 0 | 17791.12 | 2022/06/16 05:14:27 | 2022/06/15 18:17:41 | 2579.76 | 2560.1 | 2588.4 | 1.46 | 2600.55 | 2600.35 | 1.43 | 2565.79 | 2602.52 | 0 | 3893.46 | 17736.86 | 0 | 18100.36 |  | VNM - Nghệ An - Nhà Máy | /BCG Energy | 1020C0056057/EM001020C0056057 | 13.1 | 26.6 | 4.2 |  | 10.126 | 690.3 | Online
VNM - Nghệ An - Nhà Máy | /BCG Energy | 1020C0056057/6T21A9008011 | 2022-06-16 11:40:00 | Grid connected | 407.6 | 408.6 | 407.2 | 237.7 | 234.7 | 236 | 67.12 | 67.618 | 67.112 | 98.52 | 52.8 | 1 | 50.16 | 47.568 | -0.012 | 143.84 | 48.282 | 559.5 | 559.5 | 547.7 | 547.7 | 553.6 | 553.6 | 61.8 | 61.8 | 552.9 | 552.9 | 558.8 | 558.8 | 62.9 | 62.9 | 552 | 552 | 553.8 | 553.8 | 72.4 | 72.4 | 11.82 | 0 | 12.46 | 0 | 12.46 | 0 | 0 | 0 | 12.28 | 0 | 12.51 | 0 | 0 | 0 | 12.34 | 0 | 12.75 | 0 | 0 | 0 | 17794.6 | 2022/06/16 05:14:27 | 2022/06/15 18:17:41 | 2580.27 | 2560.59 | 2588.9 | 1.46 | 2601.07 | 2600.86 | 1.43 | 2566.29 | 2603.03 | 0 | 3896.96 | 17740.36 | 0 | 18103.9 |  | VNM - Nghệ An - Nhà Máy | /BCG Energy | 1020C0056057/EM001020C0056057 | 12.8 | 28.5 | 2.7 |  | 10.387 | 876.4 | Online
VNM - Nghệ An - Nhà Máy | /BCG Energy | 1020C0056057/6T21A9008011 | 2022-06-16 11:45:00 | Grid connected | 406.1 | 407.2 | 405.8 | 237.7 | 234.7 | 235 | 63.625 | 64.12 | 63.626 | 98.6 | 53.2 | 1 | 50.11 | 45.028 | -0.038 | 147.12 | 45.709 | 553.6 | 553.6 | 547.6 | 547.6 | 559.5 | 559.5 | 61.4 | 61.4 | 553.2 | 553.2 | 553 | 553 | 59.1 | 59.1 | 546.1 | 546.1 | 547.8 | 547.8 | 69 | 69 | 11.7 | 0 | 11.52 | 0 | 11.52 | 0 | 0 | 0 | 11.41 | 0 | 11.84 | 0 | 0 | 0 | 11.57 | 0 | 11.77 | 0 | 0 | 0 | 17797.88 | 2022/06/16 05:14:27 | 2022/06/15 18:17:41 | 2580.72 | 2561.06 | 2589.38 | 1.46 | 2601.54 | 2601.34 | 1.43 | 2566.76 | 2603.51 | 0 | 3900.24 | 17743.64 | 0 | 18107.2 |  | VNM - Nghệ An - Nhà Máy | /BCG Energy | 1020C0056057/EM001020C0056057 | 13.6 | 29 | 4 |  | 10.639 | 950.1 | Online
VNM - Nghệ An - Nhà Máy | /BCG Energy | 1020C0056057/6T21A9008011 | 2022-06-16 11:50:00 | Grid connected | 405.1 | 407.4 | 405.4 | 236.4 | 234.7 | 235 | 26.35 | 26.665 | 26.372 | 98.4 | 53.4 | 1 | 50.25 | 18.606 | 0.047 | 150.18 | 18.909 | 565.9 | 565.9 | 547.8 | 547.8 | 571.2 | 571.2 | 69 | 69 | 553.7 | 553.7 | 541.5 | 541.5 | 70.8 | 70.8 | 539.5 | 539.5 | 554.7 | 554.7 | 72.4 | 72.4 | 4.75 | 0 | 4.85 | 0 | 4.74 | 0 | 0 | 0 | 4.93 | 0 | 5.02 | 0 | 0 | 0 | 4.95 | 0 | 4.99 | 0 | 0 | 0 | 17800.94 | 2022/06/16 05:14:27 | 2022/06/15 18:17:41 | 2581.17 | 2561.5 | 2589.82 | 1.46 | 2601.98 | 2601.79 | 1.43 | 2567.21 | 2603.96 | 0 | 3903.28 | 17746.68 | 0 | 18110.32 |  | VNM - Nghệ An - Nhà Máy | /BCG Energy | 1020C0056057/EM001020C0056057 | 14.3 | 27.6 | 2.6 |  | 10.877 | 478.9 | Online
VNM - Nghệ An - Nhà Máy | /BCG Energy | 1020C0056057/6T21A9008011 | 2022-06-16 11:55:00 | Grid connected | 405.3 | 406.3 | 405 | 236.6 | 233.6 | 234 | 64.666 | 65.176 | 64.701 | 98.5 | 53.8 | 1 | 50.16 | 45.68 | -0.027 | 153.71 | 46.362 | 565.6 | 565.6 | 547.3 | 547.3 | 536.3 | 536.3 | 70.4 | 70.4 | 547.2 | 547.2 | 553.4 | 553.4 | 63.2 | 63.2 | 552 | 552 | 552.8 | 552.8 | 77.8 | 77.8 | 11.32 | 0 | 11.87 | 0 | 12.25 | 0 | 0 | 0 | 11.8 | 0 | 11.98 | 0 | 0 | 0 | 11.79 | 0 | 11.96 | 0 | 0 | 0 | 17804.47 | 2022/06/16 05:14:27 | 2022/06/15 18:17:41 | 2581.68 | 2562.01 | 2590.33 | 1.46 | 2602.51 | 2602.3 | 1.43 | 2567.72 | 2604.47 | 0 | 3906.79 | 17750.19 | 0 | 18113.91 |  | VNM - Nghệ An - Nhà Máy | /BCG Energy | 1020C0056057/EM001020C0056057 | 14.5 | 30.3 | 1 |  | 11.144 | 968.4 | Online
VNM - Nghệ An - Nhà Máy | /BCG Energy | 1020C0056057/6T21A9008011 | 2022-06-16 12:00:00 | Grid connected | 404.2 | 405.3 | 404 | 235.6 | 232.6 | 234 | 66.187 | 66.927 | 66.413 | 98.53 | 54 | 1 | 50.11 | 46.634 | -0.002 | 156.51 | 47.33 | 559.1 | 559.1 | 553.4 | 553.4 | 559.6 | 559.6 | 63.3 | 63.3 | 565 | 565 | 565 | 565 | 64.8 | 64.8 | 551.9 | 551.9 | 560.7 | 560.7 | 77.1 | 77.1 | 11.94 | 0 | 12.07 | 0 | 12.08 | 0 | 0 | 0 | 11.8 | 0 | 12.07 | 0 | 0 | 0 | 12.02 | 0 | 12.05 | 0 | 0 | 0 | 17807.27 | 2022/06/16 05:14:27 | 2022/06/15 18:17:41 | 2582.09 | 2562.41 | 2590.73 | 1.46 | 2602.91 | 2602.71 | 1.43 | 2568.12 | 2604.87 | 0 | 3909.64 | 17753.04 | 0 | 18116.73 |  | VNM - Nghệ An - Nhà Máy | /BCG Energy | 1020C0056057/EM001020C0056057 | 13.3 | 26.6 | 3.4 |  | 11.367 | 972.3 | Online
VNM - Nghệ An - Nhà Máy | /BCG Energy | 1020C0056057/6T21A9008011 | 2022-06-16 12:05:00 | Grid connected | 407 | 409.8 | 407.5 | 237.4 | 235.3 | 236.2 | 21.165 | 21.304 | 21.21 | 98.48 | 54 | 1 | 50.1 | 14.923 | -0.027 | 159.13 | 15.147 | 559.6 | 559.6 | 553.1 | 553.1 | 565.3 | 565.3 | 69.6 | 69.6 | 553.4 | 553.4 | 564.9 | 564.9 | 64.6 | 64.6 | 563.6 | 563.6 | 554.1 | 554.1 | 69.1 | 69.1 | 3.91 | 0 | 3.96 | 0 | 3.84 | 0 | 0 | 0 | 3.93 | 0 | 3.93 | 0 | 0 | 0 | 3.86 | 0 | 3.94 | 0 | 0 | 0 | 17809.89 | 2022/06/16 05:14:27 | 2022/06/15 18:17:41 | 2582.47 | 2562.78 | 2591.11 | 1.46 | 2603.29 | 2603.1 | 1.43 | 2568.51 | 2605.26 | 0 | 3912.24 | 17755.64 | 0 | 18119.41 |  | VNM - Nghệ An - Nhà Máy | /BCG Energy | 1020C0056057/EM001020C0056057 | 13.6 | 26 | 2.2 |  | 11.566 | 309.1 | Online
VNM - Nghệ An - Nhà Máy | /BCG Energy | 1020C0056057/6T21A9008011 | 2022-06-16 12:10:00 | Grid connected | 408.2 | 409.6 | 407.6 | 238.5 | 235.3 | 236.1 | 46.606 | 46.907 | 46.583 | 98.5 | 53.8 | 1 | 50 | 33.117 | -0.09 | 162.34 | 33.621 | 564.9 | 564.9 | 530.3 | 530.3 | 560.4 | 560.4 | 81.7 | 81.7 | 498.5 | 498.5 | 523.6 | 523.6 | 68 | 68 | 545.5 | 545.5 | 596.7 | 596.7 | 79.9 | 79.9 | 9.23 | 0 | 9.03 | 0 | 8.53 | 0 | 0 | 0 | 8.59 | 0 | 8.74 | 0 | 0 | 0 | 8.72 | 0 | 8.32 | 0 | 0 | 0 | 17813.1 | 2022/06/16 05:14:27 | 2022/06/15 18:17:41 | 2582.94 | 2563.24 | 2591.58 | 1.46 | 2603.76 | 2603.56 | 1.43 | 2568.97 | 2605.72 | 0 | 3915.46 | 17758.86 | 0 | 18122.66 |  | VNM - Nghệ An - Nhà Máy | /BCG Energy | 1020C0056057/EM001020C0056057 | 13.7 | 29 | 4.4 |  | 11.799 | 710.6 | Online
VNM - Nghệ An - Nhà Máy | /BCG Energy | 1020C0056057/6T21A9008011 | 2022-06-16 12:15:00 | Grid connected | 407.9 | 409.3 | 407.4 | 237.8 | 235.3 | 236.1 | 60.365 | 60.87 | 60.39 | 98.6 | 53.8 | 1 | 50.05 | 42.854 | -0.026 | 164.97 | 43.445 | 565.4 | 565.4 | 559.4 | 559.4 | 565.4 | 565.4 | 62.6 | 62.6 | 565.1 | 565.1 | 559 | 559 | 58.6 | 58.6 | 557.8 | 557.8 | 565.5 | 565.5 | 65.9 | 65.9 | 10.85 | 0 | 10.88 | 0 | 10.93 | 0 | 0 | 0 | 10.81 | 0 | 11.1 | 0 | 0 | 0 | 11.08 | 0 | 11.12 | 0 | 0 | 0 | 17815.73 | 2022/06/16 05:14:27 | 2022/06/15 18:17:41 | 2583.31 | 2563.63 | 2591.96 | 1.46 | 2604.15 | 2603.94 | 1.43 | 2569.35 | 2606.1 | 0 | 3918.09 | 17761.49 | 0 | 18125.33 |  | VNM - Nghệ An - Nhà Máy | /BCG Energy | 1020C0056057/EM001020C0056057 | 13.7 | 27.8 | 2.5 |  | 12 | 884.7 | Online
VNM - Nghệ An - Nhà Máy | /BCG Energy | 1020C0056057/6T21A9008011 | 2022-06-16 12:20:00 | Grid connected | 406.7 | 408.1 | 406.5 | 237.8 | 234.3 | 235.1 | 63.786 | 64.308 | 63.83 | 98.52 | 54 | 1 | 49.78 | 45.185 | 0.017 | 168.58 | 45.859 | 553.5 | 553.5 | 547.7 | 547.7 | 547.7 | 547.7 | 62.3 | 62.3 | 559.2 | 559.2 | 559 | 559 | 57.2 | 57.2 | 551.9 | 551.9 | 553.8 | 553.8 | 68.8 | 68.8 | 11.51 | 0 | 11.55 | 0 | 11.88 | 0 | 0 | 0 | 11.4 | 0 | 11.7 | 0 | 0 | 0 | 11.7 | 0 | 11.73 | 0 | 0 | 0 | 17819.34 | 2022/06/16 05:14:27 | 2022/06/15 18:17:41 | 2583.84 | 2564.14 | 2592.48 | 1.46 | 2604.67 | 2604.47 | 1.43 | 2569.87 | 2606.63 | 0 | 3921.7 | 17765.1 | 0 | 18128.99 |  | VNM - Nghệ An - Nhà Máy | /BCG Energy | 1020C0056057/EM001020C0056057 | 12.6 | 27.7 | 2.4 |  | 12.272 | 954.3 | Online
VNM - Nghệ An - Nhà Máy | /BCG Energy | 1020C0056057/6T21A9008011 | 2022-06-16 12:25:00 | Grid connected | 404.3 | 406.2 | 404.8 | 235.7 | 233.3 | 234.1 | 52.749 | 53.21 | 52.726 | 98.35 | 54.2 | 1 | 50.02 | 37.144 | -0.098 | 172.04 | 37.752 | 553.6 | 553.6 | 559.2 | 559.2 | 559.7 | 559.7 | 61.1 | 61.1 | 558.9 | 558.9 | 558.7 | 558.7 | 58.2 | 58.2 | 546.3 | 546.3 | 559.9 | 559.9 | 65.1 | 65.1 | 9.59 | 0 | 9.64 | 0 | 9.76 | 0 | 0 | 0 | 9.59 | 0 | 9.73 | 0 | 0 | 0 | 9.66 | 0 | 9.66 | 0 | 0 | 0 | 17822.8 | 2022/06/16 05:14:27 | 2022/06/15 18:17:41 | 2584.34 | 2564.63 | 2592.98 | 1.46 | 2605.17 | 2604.97 | 1.43 | 2570.36 | 2607.13 | 0 | 3925.16 | 17768.56 | 0 | 18132.47 |  | VNM - Nghệ An - Nhà Máy | /BCG Energy | 1020C0056057/EM001020C0056057 | 14 | 29.7 | 3.3 |  | 12.531 | 763.1 | Online
VNM - Nghệ An - Nhà Máy | /BCG Energy | 1020C0056057/6T21A9008011 | 2022-06-16 12:30:00 | Grid connected | 404 | 406 | 403.8 | 235.5 | 234.3 | 234.1 | 23.141 | 23.378 | 23.108 | 98.49 | 54.4 | 1 | 50.19 | 16.264 | 0.029 | 175.08 | 16.513 | 583 | 583 | 530.1 | 530.1 | 541.6 | 541.6 | 74.7 | 74.7 | 571.6 | 571.6 | 517.7 | 517.7 | 65.2 | 65.2 | 551.2 | 551.2 | 553 | 553 | 80 | 80 | 4.51 | 0 | 4.32 | 0 | 4.38 | 0 | 0 | 0 | 3.97 | 0 | 4.35 | 0 | 0 | 0 | 4.18 | 0 | 4.29 | 0 | 0 | 0 | 17825.84 | 2022/06/16 05:14:27 | 2022/06/15 18:17:41 | 2584.78 | 2565.08 | 2593.42 | 1.46 | 2605.62 | 2605.42 | 1.43 | 2570.81 | 2607.57 | 0 | 3928.17 | 17771.57 | 0 | 18135.59 |  | VNM - Nghệ An - Nhà Máy | /BCG Energy | 1020C0056057/EM001020C0056057 | 12.8 | 27.6 | 3 |  | 12.759 | 339.3 | Online
VNM - Nghệ An - Nhà Máy | /BCG Energy | 1020C0056057/6T21A9008011 | 2022-06-16 12:35:00 | Grid connected | 407.1 | 408.4 | 407.4 | 237.6 | 235.4 | 235.2 | 57.209 | 57.89 | 57.398 | 98.5 | 54.4 | 1 | 50.29 | 40.575 | 0.006 | 178.45 | 41.189 | 547.8 | 547.8 | 547.5 | 547.5 | 547.8 | 547.8 | 60.2 | 60.2 | 559 | 559 | 558.8 | 558.8 | 60 | 60 | 551.8 | 551.8 | 548.2 | 548.2 | 71.9 | 71.9 | 10.6 | 0 | 10.62 | 0 | 10.59 | 0 | 0 | 0 | 10.53 | 0 | 10.68 | 0 | 0 | 0 | 10.45 | 0 | 10.68 | 0 | 0 | 0 | 17829.21 | 2022/06/16 05:14:27 | 2022/06/15 18:17:41 | 2585.27 | 2565.56 | 2593.9 | 1.46 | 2606.11 | 2605.91 | 1.43 | 2571.3 | 2608.07 | 0 | 3931.57 | 17774.97 | 0 | 18139.01 |  | VNM - Nghệ An - Nhà Máy | /BCG Energy | 1020C0056057/EM001020C0056057 | 14.5 | 29.1 | 2.4 |  | 13.014 | 845.4 | Online
VNM - Nghệ An - Nhà Máy | /BCG Energy | 1020C0056057/6T21A9008011 | 2022-06-16 12:40:00 | Grid connected | 405.6 | 406.3 | 404.6 | 236.6 | 234.4 | 235.2 | 52.86 | 53.302 | 52.841 | 98.37 | 54.6 | 1 | 50.13 | 37.275 | -0.03 | 181.83 | 37.892 | 559.3 | 559.3 | 547.5 | 547.5 | 547.8 | 547.8 | 62.2 | 62.2 | 559.4 | 559.4 | 547.3 | 547.3 | 62.3 | 62.3 | 540 | 540 | 542.1 | 542.1 | 70.3 | 70.3 | 9.75 | 0 | 9.72 | 0 | 9.96 | 0 | 0 | 0 | 9.72 | 0 | 9.99 | 0 | 0 | 0 | 9.77 | 0 | 9.93 | 0 | 0 | 0 | 17832.59 | 2022/06/16 05:14:27 | 2022/06/15 18:17:41 | 2585.76 | 2566.04 | 2594.39 | 1.46 | 2606.6 | 2606.4 | 1.43 | 2571.78 | 2608.56 | 0 | 3934.94 | 17778.34 | 0 | 18142.42 |  | VNM - Nghệ An - Nhà Máy | /BCG Energy | 1020C0056057/EM001020C0056057 | 14.7 | 30.7 | 3.8 |  | 13.266 | 773.6 | Online
VNM - Nghệ An - Nhà Máy | /BCG Energy | 1020C0056057/6T21A9008011 | 2022-06-16 12:45:00 | Grid connected | 404.6 | 405.3 | 404.7 | 235.6 | 233.4 | 234.2 | 53.267 | 53.687 | 53.264 | 98.38 | 54.8 | 1 | 49.99 | 37.501 | 0.024 | 184.84 | 38.114 | 553.8 | 553.8 | 553.5 | 553.5 | 559.4 | 559.4 | 62.4 | 62.4 | 565 | 565 | 559 | 559 | 57.6 | 57.6 | 551.9 | 551.9 | 560.2 | 560.2 | 65.1 | 65.1 | 9.5 | 0 | 9.42 | 0 | 9.64 | 0 | 0 | 0 | 9.42 | 0 | 9.65 | 0 | 0 | 0 | 9.7 | 0 | 9.66 | 0 | 0 | 0 | 17835.6 | 2022/06/16 05:14:27 | 2022/06/15 18:17:41 | 2586.2 | 2566.47 | 2594.83 | 1.46 | 2607.04 | 2606.84 | 1.43 | 2572.22 | 2609 | 0 | 3937.96 | 17781.36 | 0 | 18145.49 |  | VNM - Nghệ An - Nhà Máy | /BCG Energy | 1020C0056057/EM001020C0056057 | 13.9 | 28.2 | 2.7 |  | 13.494 | 790.4 | Online
VNM - Nghệ An - Nhà Máy | /BCG Energy | 1020C0056057/6T21A9008011 | 2022-06-16 12:50:00 | Grid connected | 404.6 | 405.5 | 404.7 | 236.6 | 233.4 | 234.2 | 55.385 | 55.829 | 55.32 | 98.37 | 54.8 | 1 | 50.01 | 39.037 | 0.018 | 188.15 | 39.696 | 559.5 | 559.5 | 547.3 | 547.3 | 553.7 | 553.7 | 60.5 | 60.5 | 547.1 | 547.1 | 558.9 | 558.9 | 57 | 57 | 546.3 | 546.3 | 553.9 | 553.9 | 67.5 | 67.5 | 9.96 | 0 | 10.22 | 0 | 10.39 | 0 | 0 | 0 | 10.35 | 0 | 10.13 | 0 | 0 | 0 | 10.16 | 0 | 10.4 | 0 | 0 | 0 | 17838.95 | 2022/06/16 05:14:27 | 2022/06/15 18:17:41 | 2586.68 | 2566.96 | 2595.31 | 1.46 | 2607.53 | 2607.32 | 1.43 | 2572.7 | 2609.49 | 0 | 3941.27 | 17784.67 | 0 | 18148.88 |  | VNM - Nghệ An - Nhà Máy | /BCG Energy | 1020C0056057/EM001020C0056057 | 12.5 | 27.2 | 2.8 |  | 13.745 | 819.8 | Online
VNM - Nghệ An - Nhà Máy | /BCG Energy | 1020C0056057/6T21A9008011 | 2022-06-16 12:55:00 | Grid connected | 409.5 | 410.1 | 408.7 | 238.9 | 236.2 | 236.8 | 61.597 | 62.292 | 61.783 | 98.49 | 54.8 | 1 | 49.88 | 43.896 | -0.033 | 191.68 | 44.56 | 547.6 | 547.6 | 553.1 | 553.1 | 553.6 | 553.6 | 69.3 | 69.3 | 559.1 | 559.1 | 559 | 559 | 67.4 | 67.4 | 557.6 | 557.6 | 559.8 | 559.8 | 75.1 | 75.1 | 11.3 | 0 | 11.5 | 0 | 11.58 | 0 | 0 | 0 | 11.21 | 0 | 11.52 | 0 | 0 | 0 | 11.19 | 0 | 11.4 | 0 | 0 | 0 | 17842.48 | 2022/06/16 05:14:27 | 2022/06/15 18:17:41 | 2587.2 | 2567.46 | 2595.82 | 1.46 | 2608.05 | 2607.84 | 1.43 | 2573.21 | 2610 | 0 | 3944.84 | 17788.24 | 0 | 18152.47 |  | VNM - Nghệ An - Nhà Máy | /BCG Energy | 1020C0056057/EM001020C0056057 | 14.4 | 28.8 | 2 |  | 14.011 | 924.1 | Online
VNM - Nghệ An - Nhà Máy | /BCG Energy | 1020C0056057/6T21A9008011 | 2022-06-16 13:00:00 | Grid connected | 409.1 | 410.3 | 408.3 | 238.9 | 236 | 236.8 | 63.855 | 64.326 | 63.81 | 98.5 | 55.2 | 1 | 49.94 | 45.514 | 0.01 | 195.4 | 46.197 | 553.3 | 553.3 | 547.4 | 547.4 | 553.5 | 553.5 | 69.9 | 69.9 | 559.1 | 559.1 | 552.9 | 552.9 | 74.2 | 74.2 | 540.1 | 540.1 | 547.8 | 547.8 | 76.7 | 76.7 | 11.87 | 0 | 11.7 | 0 | 11.95 | 0 | 0 | 0 | 11.72 | 0 | 11.98 | 0 | 0 | 0 | 11.84 | 0 | 12.01 | 0 | 0 | 0 | 17846.16 | 2022/06/16 05:14:27 | 2022/06/15 18:17:41 | 2587.72 | 2567.98 | 2596.35 | 1.46 | 2608.58 | 2608.38 | 1.43 | 2573.74 | 2610.54 | 0 | 3948.52 | 17791.92 | 0 | 18156.18 |  | VNM - Nghệ An - Nhà Máy | /BCG Energy | 1020C0056057/EM001020C0056057 | 14.3 | 30.5 | 2.8 |  | 14.296 | 968.7 | Online
VNM - Nghệ An - Nhà Máy | /BCG Energy | 1020C0056057/6T21A9008011 | 2022-06-16 13:05:00 | Grid connected | 411.1 | 411.9 | 410.6 | 239.9 | 238 | 237.9 | 64.483 | 65.022 | 64.491 | 98.5 | 55.4 | 1 | 50.21 | 46.111 | 0.075 | 199.26 | 46.803 | 547.5 | 547.5 | 541.5 | 541.5 | 541.5 | 541.5 | 76 | 76 | 547.1 | 547.1 | 547.1 | 547.1 | 80 | 80 | 540 | 540 | 547.5 | 547.5 | 81.2 | 81.2 | 12.17 | 0 | 12 | 0 | 12.42 | 0 | 0 | 0 | 12.06 | 0 | 12.23 | 0 | 0 | 0 | 12.06 | 0 | 12.38 | 0 | 0 | 0 | 17850.02 | 2022/06/16 05:14:27 | 2022/06/15 18:17:41 | 2588.28 | 2568.54 | 2596.91 | 1.46 | 2609.15 | 2608.93 | 1.43 | 2574.3 | 2611.1 | 0 | 3952.34 | 17795.74 | 0 | 18160.1 |  | VNM - Nghệ An - Nhà Máy | /BCG Energy | 1020C0056057/EM001020C0056057 | 14.8 | 31.6 | 2.6 |  | 14.587 | 981.3 | Online
VNM - Nghệ An - Nhà Máy | /BCG Energy | 1020C0056057/6T21A9008011 | 2022-06-16 13:10:00 | Grid connected | 411.4 | 412.4 | 410.3 | 239.8 | 237 | 237.9 | 53.24 | 53.697 | 53.29 | 98.36 | 55.6 | 1 | 50.21 | 38.122 | -0.071 | 202.44 | 38.765 | 534.4 | 534.4 | 542 | 542 | 536.1 | 536.1 | 81.9 | 81.9 | 541.7 | 541.7 | 541.5 | 541.5 | 83.9 | 83.9 | 559 | 559 | 536.5 | 536.5 | 84.1 | 84.1 | 10.13 | 0 | 10.12 | 0 | 10.34 | 0 | 0 | 0 | 10.13 | 0 | 10.25 | 0 | 0 | 0 | 9.69 | 0 | 10.24 | 0 | 0 | 0 | 17853.2 | 2022/06/16 05:14:27 | 2022/06/15 18:17:41 | 2588.75 | 2569 | 2597.37 | 1.46 | 2609.62 | 2609.41 | 1.43 | 2574.76 | 2611.56 | 0 | 3955.56 | 17798.96 | 0 | 18163.36 |  | VNM - Nghệ An - Nhà Máy | /BCG Energy | 1020C0056057/EM001020C0056057 | 16 | 32.2 | 3 |  | 14.849 | 804.2 | Online
VNM - Nghệ An - Nhà Máy | /BCG Energy | 1020C0056057/6T21A9008011 | 2022-06-16 13:15:00 | Grid connected | 411.6 | 412.5 | 411.3 | 239.8 | 238 | 237.9 | 58.284 | 58.724 | 58.154 | 98.5 | 55.4 | 1 | 50.11 | 41.7 | -0.008 | 205.58 | 42.335 | 547.6 | 547.6 | 547.4 | 547.4 | 547.6 | 547.6 | 74.9 | 74.9 | 541.1 | 541.1 | 559 | 559 | 78.1 | 78.1 | 545.6 | 545.6 | 553.8 | 553.8 | 79.4 | 79.4 | 10.81 | 0 | 10.96 | 0 | 11 | 0 | 0 | 0 | 10.99 | 0 | 10.95 | 0 | 0 | 0 | 10.98 | 0 | 11.15 | 0 | 0 | 0 | 17856.34 | 2022/06/16 05:14:27 | 2022/06/15 18:17:41 | 2589.2 | 2569.44 | 2597.82 | 1.46 | 2610.08 | 2609.86 | 1.43 | 2575.21 | 2612.02 | 0 | 3958.7 | 17802.1 | 0 | 18166.52 |  | VNM - Nghệ An - Nhà Máy | /BCG Energy | 1020C0056057/EM001020C0056057 | 14.4 | 29.6 | 3.3 |  | 15.089 | 880.1 | Online
VNM - Nghệ An - Nhà Máy | /BCG Energy | 1020C0056057/6T21A9008011 | 2022-06-16 13:20:00 | Grid connected | 410.8 | 411.5 | 409.2 | 239.8 | 237 | 237.9 | 55.07 | 55.575 | 55.144 | 98.37 | 55.4 | 1 | 50.12 | 39.392 | -0.02 | 208.86 | 40.052 | 553.6 | 553.6 | 547.4 | 547.4 | 541.5 | 541.5 | 69.2 | 69.2 | 553.2 | 553.2 | 553 | 553 | 66.9 | 66.9 | 551.9 | 551.9 | 548 | 548 | 74.7 | 74.7 | 10.23 | 0 | 10.2 | 0 | 10.43 | 0 | 0 | 0 | 10.16 | 0 | 10.31 | 0 | 0 | 0 | 10 | 0 | 10.51 | 0 | 0 | 0 | 17859.62 | 2022/06/16 05:14:27 | 2022/06/15 18:17:41 | 2589.68 | 2569.92 | 2598.29 | 1.46 | 2610.56 | 2610.34 | 1.43 | 2575.69 | 2612.5 | 0 | 3961.98 | 17805.38 | 0 | 18169.87 |  | VNM - Nghệ An - Nhà Máy | /BCG Energy | 1020C0056057/EM001020C0056057 | 15.6 | 30.6 | 3.5 |  | 15.337 | 824.5 | Online
VNM - Nghệ An - Nhà Máy | /BCG Energy | 1020C0056057/6T21A9008011 | 2022-06-16 13:25:00 | Grid connected | 408.7 | 408.6 | 407.1 | 237.8 | 236 | 235.9 | 62.067 | 62.574 | 62.144 | 98.48 | 55.6 | 1 | 49.95 | 44.069 | -0.023 | 212.5 | 44.74 | 541.5 | 541.5 | 541.5 | 541.5 | 541.6 | 541.6 | 71.8 | 71.8 | 541.2 | 541.2 | 547 | 547 | 77 | 77 | 539.9 | 539.9 | 547.8 | 547.8 | 74.3 | 74.3 | 11.68 | 0 | 11.65 | 0 | 11.64 | 0 | 0 | 0 | 11.64 | 0 | 11.53 | 0 | 0 | 0 | 11.69 | 0 | 11.56 | 0 | 0 | 0 | 17863.26 | 2022/06/16 05:14:27 | 2022/06/15 18:17:41 | 2590.2 | 2570.44 | 2598.82 | 1.46 | 2611.09 | 2610.87 | 1.43 | 2576.21 | 2613.03 | 0 | 3965.62 | 17809.02 | 0 | 18173.55 |  | VNM - Nghệ An - Nhà Máy | /BCG Energy | 1020C0056057/EM001020C0056057 | 14.6 | 33.1 | 1.2 |  | 15.612 | 941.2 | Online
VNM - Nghệ An - Nhà Máy | /BCG Energy | 1020C0056057/6T21A9008011 | 2022-06-16 13:30:00 | Grid connected | 409.4 | 410 | 408.3 | 238.8 | 236.2 | 236.9 | 60.206 | 60.692 | 60.379 | 98.5 | 55.6 | 1 | 50.1 | 42.831 | 0.001 | 216.11 | 43.483 | 535.8 | 535.8 | 541.4 | 541.4 | 547.2 | 547.2 | 77.4 | 77.4 | 547.1 | 547.1 | 541 | 541 | 80.3 | 80.3 | 534.2 | 534.2 | 541.9 | 541.9 | 81.1 | 81.1 | 11.35 | 0 | 11.35 | 0 | 11.29 | 0 | 0 | 0 | 11.19 | 0 | 11.6 | 0 | 0 | 0 | 11.41 | 0 | 11.52 | 0 | 0 | 0 | 17866.87 | 2022/06/16 05:14:27 | 2022/06/15 18:17:41 | 2590.73 | 2570.95 | 2599.34 | 1.46 | 2611.61 | 2611.4 | 1.43 | 2576.73 | 2613.55 | 0 | 3969.23 | 17812.63 | 0 | 18177.2 |  | VNM - Nghệ An - Nhà Máy | /BCG Energy | 1020C0056057/EM001020C0056057 | 16.4 | 35.5 | 1.8 |  | 15.889 | 915.1 | Online
VNM - Nghệ An - Nhà Máy | /BCG Energy | 1020C0056057/6T21A9008011 | 2022-06-16 13:35:00 | Grid connected | 409.4 | 410 | 408.3 | 238.8 | 236.2 | 236.9 | 55.3 | 55.809 | 55.364 | 98.36 | 55.8 | 1 | 49.98 | 39.302 | -0.046 | 219.45 | 39.954 | 553.2 | 553.2 | 535.4 | 535.4 | 535.9 | 535.9 | 72.5 | 72.5 | 553.2 | 553.2 | 553.1 | 553.1 | 73.7 | 73.7 | 551.6 | 551.6 | 547.8 | 547.8 | 75.1 | 75.1 | 10.16 | 0 | 10.36 | 0 | 10.59 | 0 | 0 | 0 | 10.33 | 0 | 10.29 | 0 | 0 | 0 | 10.14 | 0 | 10.34 | 0 | 0 | 0 | 17870.24 | 2022/06/16 05:14:27 | 2022/06/15 18:17:41 | 2591.22 | 2571.44 | 2599.83 | 1.46 | 2612.11 | 2611.88 | 1.43 | 2577.22 | 2614.05 | 0 | 3972.56 | 17815.96 | 0 | 18180.64 |  | VNM - Nghệ An - Nhà Máy | /BCG Energy | 1020C0056057/EM001020C0056057 | 15.4 | 33.1 | 2 |  | 16.147 | 829.8 | Online
VNM - Nghệ An - Nhà Máy | /BCG Energy | 1020C0056057/6T21A9008011 | 2022-06-16 13:40:00 | Grid connected | 405.9 | 407.1 | 405.4 | 239.8 | 237.2 | 237.9 | 57.32 | 57.825 | 57.431 | 98.51 | 55.8 | 1 | 50.16 | 41.131 | 0.016 | 222.74 | 41.757 | 547.4 | 547.4 | 541.4 | 541.4 | 547.6 | 547.6 | 74.7 | 74.7 | 541.1 | 541.1 | 541 | 541 | 79.3 | 79.3 | 545.9 | 545.9 | 548.1 | 548.1 | 78.8 | 78.8 | 10.62 | 0 | 10.77 | 0 | 10.92 | 0 | 0 | 0 | 10.86 | 0 | 11 | 0 | 0 | 0 | 10.59 | 0 | 10.77 | 0 | 0 | 0 | 17873.5 | 2022/06/16 05:14:27 | 2022/06/15 18:17:41 | 2591.69 | 2571.91 | 2600.3 | 1.46 | 2612.58 | 2612.37 | 1.43 | 2577.69 | 2614.53 | 0 | 3975.86 | 17819.26 | 0 | 18183.96 |  | VNM - Nghệ An - Nhà Máy | /BCG Energy | 1020C0056057/EM001020C0056057 | 13.7 | 30.9 | 2.2 |  | 16.394 | 866.5 | Online
VNM - Nghệ An - Nhà Máy | /BCG Energy | 1020C0056057/6T21A9008011 | 2022-06-16 13:45:00 | Grid connected | 406 | 406.9 | 404.8 | 236.8 | 234.5 | 235 | 60.218 | 60.722 | 60.27 | 98.5 | 56 | 1 | 50.06 | 42.577 | -0.029 | 226.2 | 43.221 | 547.6 | 547.6 | 535.8 | 535.8 | 535.5 | 535.5 | 68.1 | 68.1 | 547.1 | 547.1 | 547 | 547 | 68.4 | 68.4 | 539.9 | 539.9 | 548.1 | 548.1 | 74.8 | 74.8 | 11 | 0 | 11.25 | 0 | 11.44 | 0 | 0 | 0 | 11.18 | 0 | 11.14 | 0 | 0 | 0 | 11.22 | 0 | 11.18 | 0 | 0 | 0 | 17876.96 | 2022/06/16 05:14:27 | 2022/06/15 18:17:41 | 2592.19 | 2572.4 | 2600.8 | 1.46 | 2613.08 | 2612.87 | 1.43 | 2578.2 | 2615.03 | 0 | 3979.32 | 17822.72 | 0 | 18187.46 |  | VNM - Nghệ An - Nhà Máy | /BCG Energy | 1020C0056057/EM001020C0056057 | 15.2 | 32 | 2.9 |  | 16.657 | 896.6 | Online
VNM - Nghệ An - Nhà Máy | /BCG Energy | 1020C0056057/6T21A9008011 | 2022-06-16 13:50:00 | Grid connected | 406.1 | 408 | 405.9 | 236.8 | 234.4 | 234.9 | 56.907 | 57.341 | 57.016 | 98.5 | 56 | 1 | 50.18 | 40.306 | -0.027 | 229.63 | 40.916 | 553.6 | 553.6 | 541.4 | 541.4 | 553.5 | 553.5 | 67.5 | 67.5 | 552.9 | 552.9 | 552.7 | 552.7 | 67.4 | 67.4 | 545.9 | 545.9 | 547.5 | 547.5 | 77.7 | 77.7 | 10.42 | 0 | 10.68 | 0 | 10.71 | 0 | 0 | 0 | 10.42 | 0 | 10.72 | 0 | 0 | 0 | 10.7 | 0 | 10.89 | 0 | 0 | 0 | 17880.39 | 2022/06/16 05:14:27 | 2022/06/15 18:17:41 | 2592.68 | 2572.9 | 2601.29 | 1.46 | 2613.59 | 2613.36 | 1.43 | 2578.69 | 2615.53 | 0 | 3982.75 | 17826.15 | 0 | 18190.93 |  | VNM - Nghệ An - Nhà Máy | /BCG Energy | 1020C0056057/EM001020C0056057 | 14.9 | 30.6 | 2 |  | 16.917 | 843 | Online
VNM - Nghệ An - Nhà Máy | /BCG Energy | 1020C0056057/6T21A9008011 | 2022-06-16 13:55:00 | Grid connected | 406.1 | 407.6 | 404.9 | 236.8 | 234.4 | 234.9 | 54.134 | 54.687 | 54.102 | 98.37 | 56 | 1 | 50.12 | 38.376 | -0.024 | 232.9 | 39.002 | 553.2 | 553.2 | 547.4 | 547.4 | 547.6 | 547.6 | 61.2 | 61.2 | 547.1 | 547.1 | 547 | 547 | 64.7 | 64.7 | 540.3 | 540.3 | 547.8 | 547.8 | 72.5 | 72.5 | 10.03 | 0 | 10.06 | 0 | 10.21 | 0 | 0 | 0 | 9.99 | 0 | 10.07 | 0 | 0 | 0 | 10 | 0 | 10.06 | 0 | 0 | 0 | 17883.66 | 2022/06/16 05:14:27 | 2022/06/15 18:17:41 | 2593.16 | 2573.37 | 2601.76 | 1.46 | 2614.06 | 2613.85 | 1.43 | 2579.16 | 2616.01 | 0 | 3986.02 | 17829.42 | 0 | 18194.26 |  | VNM - Nghệ An - Nhà Máy | /BCG Energy | 1020C0056057/EM001020C0056057 | 13.2 | 27.3 | 2.4 |  | 17.161 | 794.7 | Online
VNM - Nghệ An - Nhà Máy | /BCG Energy | 1020C0056057/6T21A9008011 | 2022-06-16 14:00:00 | Grid connected | 406.8 | 407.9 | 406 | 237.2 | 235 | 235.3 | 55.467 | 56.09 | 55.637 | 98.37 | 56 | 1 | 49.94 | 39.443 | -0.014 | 236.19 | 40.101 | 553.6 | 553.6 | 553.4 | 553.4 | 542.1 | 542.1 | 61.9 | 61.9 | 547.2 | 547.2 | 553 | 553 | 66.9 | 66.9 | 540.4 | 540.4 | 542 | 542 | 77.8 | 77.8 | 10.15 | 0 | 10.32 | 0 | 10.42 | 0 | 0 | 0 | 10.16 | 0 | 10.33 | 0 | 0 | 0 | 10.38 | 0 | 10.58 | 0 | 0 | 0 | 17886.95 | 2022/06/16 05:14:27 | 2022/06/15 18:17:41 | 2593.63 | 2573.84 | 2602.24 | 1.46 | 2614.54 | 2614.32 | 1.43 | 2579.64 | 2616.49 | 0 | 3989.31 | 17832.71 | 0 | 18197.59 |  | VNM - Nghệ An - Nhà Máy | /BCG Energy | 1020C0056057/EM001020C0056057 | 14.2 | 28.4 | 2.2 |  | 17.407 | 820 | Online
VNM - Nghệ An - Nhà Máy | /BCG Energy | 1020C0056057/6T21A9008011 | 2022-06-16 14:05:00 | Grid connected | 406 | 407.9 | 406.2 | 237.4 | 235 | 235.5 | 50.229 | 50.658 | 50.346 | 98.38 | 56 | 1 | 50.08 | 35.531 | 0.011 | 238.79 | 36.123 | 553.6 | 553.6 | 547.4 | 547.4 | 548.1 | 548.1 | 61.2 | 61.2 | 559.1 | 559.1 | 553 | 553 | 59.6 | 59.6 | 552.4 | 552.4 | 553.8 | 553.8 | 67.6 | 67.6 | 9.03 | 0 | 9.36 | 0 | 9.2 | 0 | 0 | 0 | 9.22 | 0 | 9.24 | 0 | 0 | 0 | 9.2 | 0 | 9.44 | 0 | 0 | 0 | 17889.55 | 2022/06/16 05:14:27 | 2022/06/15 18:17:41 | 2594.01 | 2574.21 | 2602.62 | 1.46 | 2614.93 | 2614.7 | 1.43 | 2580.01 | 2616.86 | 0 | 3991.9 | 17835.3 | 0 | 18200.23 |  | VNM - Nghệ An - Nhà Máy | /BCG Energy | 1020C0056057/EM001020C0056057 | 15.1 | 28.9 | 2.9 |  | 17.643 | 729.2 | Online
VNM - Nghệ An - Nhà Máy | /BCG Energy | 1020C0056057/6T21A9008011 | 2022-06-16 14:10:00 | Grid connected | 401.6 | 403.6 | 401.1 | 234.3 | 233 | 233.4 | 18.688 | 18.852 | 18.572 | 98.44 | 55.6 | 1 | 50.12 | 13.089 | 0.004 | 240.1 | 13.296 | 559.6 | 559.6 | 559.4 | 559.4 | 553.9 | 553.9 | 77.7 | 77.7 | 559.1 | 559.1 | 559 | 559 | 80.7 | 80.7 | 557.9 | 557.9 | 559.6 | 559.6 | 69.5 | 69.5 | 3.37 | 0 | 3.41 | 0 | 3.25 | 0 | 0 | 0 | 3.21 | 0 | 3.28 | 0 | 0 | 0 | 3.22 | 0 | 3.34 | 0 | 0 | 0 | 17890.86 | 2022/06/16 05:14:27 | 2022/06/15 18:17:41 | 2594.2 | 2574.4 | 2602.81 | 1.46 | 2615.13 | 2614.89 | 1.43 | 2580.21 | 2617.06 | 0 | 3993.19 | 17836.59 | 0 | 18201.59 |  | VNM - Nghệ An - Nhà Máy | /BCG Energy | 1020C0056057/EM001020C0056057 | 14.3 | 22.6 | 0.9 |  | 17.74 | 258 | Online
VNM - Nghệ An - Nhà Máy | /BCG Energy | 1020C0056057/6T21A9008011 | 2022-06-16 14:15:00 | Grid connected | 402.7 | 404.7 | 403.1 | 234.3 | 233 | 233.4 | 43.117 | 43.406 | 43.112 | 98.65 | 54.9 | 1 | 50.16 | 30.25 | -0.036 | 241.64 | 30.664 | 582.6 | 582.6 | 582.3 | 582.3 | 577.1 | 577.1 | 70.2 | 70.2 | 571.1 | 571.1 | 575.9 | 575.9 | 72.5 | 72.5 | 570.9 | 570.9 | 577.6 | 577.6 | 79.1 | 79.1 | 7.3 | 0 | 7.42 | 0 | 7.63 | 0 | 0 | 0 | 7.6 | 0 | 7.6 | 0 | 0 | 0 | 7.48 | 0 | 7.44 | 0 | 0 | 0 | 17892.4 | 2022/06/16 05:14:27 | 2022/06/15 18:17:41 | 2594.42 | 2574.63 | 2603.03 | 1.46 | 2615.35 | 2615.12 | 1.43 | 2580.43 | 2617.28 | 0 | 3994.75 | 17838.15 | 0 | 18203.15 |  | VNM - Nghệ An - Nhà Máy | /BCG Energy | 1020C0056057/EM001020C0056057 | 13.7 | 23.1 | 0.9 |  | 17.848 | 593 | Online
VNM - Nghệ An - Nhà Máy | /BCG Energy | 1020C0056057/6T21A9008011 | 2022-06-16 14:20:00 | Grid connected | 400.5 | 402.6 | 400.7 | 233.3 | 232 | 232.4 | 21.254 | 21.54 | 21.302 | 98.53 | 54.5 | 1 | 50.13 | 14.863 | 0.007 | 243.68 | 15.091 | 577.6 | 577.6 | 571.4 | 571.4 | 571.5 | 571.5 | 70.1 | 70.1 | 571.1 | 571.1 | 571 | 571 | 75.4 | 75.4 | 569.8 | 569.8 | 571.8 | 571.8 | 78.2 | 78.2 | 3.53 | 0 | 3.83 | 0 | 3.62 | 0 | 0 | 0 | 3.58 | 0 | 3.67 | 0 | 0 | 0 | 3.61 | 0 | 3.61 | 0 | 0 | 0 | 17894.45 | 2022/06/16 05:14:27 | 2022/06/15 18:17:41 | 2594.72 | 2574.92 | 2603.33 | 1.46 | 2615.65 | 2615.42 | 1.43 | 2580.72 | 2617.58 | 0 | 3996.77 | 17840.17 | 0 | 18205.23 |  | VNM - Nghệ An - Nhà Máy | /BCG Energy | 1020C0056057/EM001020C0056057 | 11.1 | 21.6 | 2.5 |  | 17.998 | 292.1 | Online
VNM - Nghệ An - Nhà Máy | /BCG Energy | 1020C0056057/6T21A9008011 | 2022-06-16 14:25:00 | Grid connected | 406.5 | 408.1 | 406.9 | 237.6 | 235.3 | 235.5 | 40.356 | 40.768 | 40.453 | 98.6 | 53.8 | 1 | 49.96 | 28.642 | 0.03 | 246.03 | 29.034 | 577.6 | 577.6 | 577.4 | 577.4 | 583.6 | 583.6 | 71.9 | 71.9 | 577.6 | 577.6 | 577 | 577 | 80.3 | 80.3 | 581.9 | 581.9 | 578 | 578 | 79.3 | 79.3 | 7.02 | 0 | 7.22 | 0 | 7.08 | 0 | 0 | 0 | 7.09 | 0 | 7.13 | 0 | 0 | 0 | 6.98 | 0 | 7.17 | 0 | 0 | 0 | 17896.79 | 2022/06/16 05:14:27 | 2022/06/15 18:17:41 | 2595.05 | 2575.26 | 2603.67 | 1.46 | 2615.99 | 2615.76 | 1.43 | 2581.06 | 2617.92 | 0 | 3999.13 | 17842.53 | 0 | 18207.6 |  | VNM - Nghệ An - Nhà Máy | /BCG Energy | 1020C0056057/EM001020C0056057 | 9.6 | 22.6 | 1.7 |  | 18.164 | 561.3 | Online
VNM - Nghệ An - Nhà Máy | /BCG Energy | 1020C0056057/6T21A9008011 | 2022-06-16 14:30:00 | Grid connected | 409.3 | 411.1 | 409.2 | 238.6 | 237.6 | 237.6 | 18.027 | 18.273 | 18.171 | 98.35 | 53.2 | 1 | 50.09 | 12.859 | 0.004 | 247.75 | 13.083 | 583.1 | 583.1 | 576.9 | 576.9 | 577.6 | 577.6 | 70.7 | 70.7 | 577.2 | 577.2 | 577.4 | 577.4 | 70.1 | 70.1 | 575.9 | 575.9 | 577.9 | 577.9 | 79.8 | 79.8 | 3.17 | 0 | 3.42 | 0 | 3.21 | 0 | 0 | 0 | 3.27 | 0 | 3.27 | 0 | 0 | 0 | 3.33 | 0 | 3.31 | 0 | 0 | 0 | 17898.51 | 2022/06/16 05:14:27 | 2022/06/15 18:17:41 | 2595.3 | 2575.51 | 2603.92 | 1.46 | 2616.24 | 2616.01 | 1.43 | 2581.31 | 2618.17 | 0 | 4000.85 | 17844.25 | 0 | 18209.35 |  | VNM - Nghệ An - Nhà Máy | /BCG Energy | 1020C0056057/EM001020C0056057 | 10.5 | 21.7 | 0.6 |  | 18.288 | 255.4 | Online
VNM - Nghệ An - Nhà Máy | /BCG Energy | 1020C0056057/6T21A9008011 | 2022-06-16 14:35:00 | Grid connected | 409.2 | 410.1 | 408.5 | 237.7 | 236.6 | 237.6 | 22.867 | 23.109 | 22.854 | 98.73 | 52.4 | 1 | 49.95 | 16.257 | 0.024 | 249.72 | 16.478 | 589.5 | 589.5 | 577.4 | 577.4 | 576.5 | 576.5 | 72.3 | 72.3 | 584.1 | 584.1 | 571 | 571 | 69.7 | 69.7 | 587.9 | 587.9 | 583.8 | 583.8 | 79.5 | 79.5 | 4.01 | 0 | 4.03 | 0 | 4.04 | 0 | 0 | 0 | 4.13 | 0 | 4.15 | 0 | 0 | 0 | 4.01 | 0 | 4.22 | 0 | 0 | 0 | 17900.48 | 2022/06/16 05:14:27 | 2022/06/15 18:17:41 | 2595.59 | 2575.79 | 2604.2 | 1.46 | 2616.52 | 2616.3 | 1.43 | 2581.6 | 2618.46 | 0 | 4002.8 | 17846.2 | 0 | 18211.35 |  | VNM - Nghệ An - Nhà Máy | /BCG Energy | 1020C0056057/EM001020C0056057 | 9.1 | 21 | 0.8 |  | 18.427 | 336.1 | Online
VNM - Nghệ An - Nhà Máy | /BCG Energy | 1020C0056057/6T21A9008011 | 2022-06-16 14:40:00 | Grid connected | 410.5 | 412.4 | 409.7 | 238.7 | 237.6 | 237.7 | 37.537 | 37.849 | 37.525 | 98.76 | 51.8 | 1 | 49.88 | 26.799 | 0.03 | 251.6 | 27.144 | 583.6 | 583.6 | 578.4 | 578.4 | 590.5 | 590.5 | 71.2 | 71.2 | 590.1 | 590.1 | 584 | 584 | 81.3 | 81.3 | 593.8 | 593.8 | 589.7 | 589.7 | 79.6 | 79.6 | 7.7 | 0 | 5.2 | 0 | 5.52 | 0 | 0 | 0 | 6 | 0 | 6.77 | 0 | 0 | 0 | 7.28 | 0 | 7.94 | 0 | 0 | 0 | 17902.36 | 2022/06/16 05:14:27 | 2022/06/15 18:17:41 | 2595.85 | 2576.06 | 2604.47 | 1.46 | 2616.8 | 2616.57 | 1.43 | 2581.86 | 2618.73 | 0 | 4004.7 | 17848.1 | 0 | 18213.23 |  | VNM - Nghệ An - Nhà Máy | /BCG Energy | 1020C0056057/EM001020C0056057 | 9 | 19.2 | 3.3 |  | 18.56 | 593.1 | Online
VNM - Nghệ An - Nhà Máy | /BCG Energy | 1020C0056057/6T21A9008011 | 2022-06-16 14:45:00 | Grid connected | 411.7 | 413.7 | 411 | 239.7 | 237.6 | 238.7 | 37.498 | 37.764 | 37.493 | 98.66 | 51.2 | 1 | 50.04 | 26.9 | 0.022 | 254 | 27.271 | 589.4 | 589.4 | 584.2 | 584.2 | 584.4 | 584.4 | 72.1 | 72.1 | 584.3 | 584.3 | 595 | 595 | 71 | 71 | 581.9 | 581.9 | 589.6 | 589.6 | 79.6 | 79.6 | 6.37 | 0 | 6.15 | 0 | 6.4 | 0 | 0 | 0 | 6.58 | 0 | 6.73 | 0 | 0 | 0 | 7.1 | 0 | 7.17 | 0 | 0 | 0 | 17904.76 | 2022/06/16 05:14:27 | 2022/06/15 18:17:41 | 2596.2 | 2576.39 | 2604.82 | 1.46 | 2617.15 | 2616.92 | 1.43 | 2582.21 | 2619.08 | 0 | 4007.08 | 17850.48 | 0 | 18215.66 |  | VNM - Nghệ An - Nhà Máy | /BCG Energy | 1020C0056057/EM001020C0056057 | 9.6 | 21.7 | 1.3 |  | 18.723 | 603.8 | Online
VNM - Nghệ An - Nhà Máy | /BCG Energy | 1020C0056057/6T21A9008011 | 2022-06-16 14:50:00 | Grid connected | 407.3 | 408.9 | 406.6 | 236.6 | 235.6 | 235.8 | 41.296 | 41.611 | 41.276 | 98.62 | 50.8 | 1 | 50.1 | 29.281 | -0.021 | 255.34 | 29.697 | 590.6 | 590.6 | 601.5 | 601.5 | 584.7 | 584.7 | 73.4 | 73.4 | 600.1 | 600.1 | 601.9 | 601.9 | 70.4 | 70.4 | 581.1 | 581.1 | 590.3 | 590.3 | 79.2 | 79.2 | 7.31 | 0 | 7.1 | 0 | 7.31 | 0 | 0 | 0 | 7.02 | 0 | 6.97 | 0 | 0 | 0 | 6.93 | 0 | 6.88 | 0 | 0 | 0 | 17906.1 | 2022/06/16 05:14:27 | 2022/06/15 18:17:41 | 2596.4 | 2576.59 | 2605.01 | 1.46 | 2617.35 | 2617.11 | 1.43 | 2582.41 | 2619.28 | 0 | 4008.45 | 17851.85 | 0 | 18217.04 |  | VNM - Nghệ An - Nhà Máy | /BCG Energy | 1020C0056057/EM001020C0056057 | 8.8 | 17.4 | 3.6 |  | 18.817 | 379.2 | Online
VNM - Nghệ An - Nhà Máy | /BCG Energy | 1020C0056057/6T21A9008011 | 2022-06-16 14:55:00 | Grid connected | 404.1 | 406.2 | 403.1 | 234.5 | 233.6 | 234.8 | 17.816 | 18.043 | 17.825 | 98.32 | 50.2 | 1 | 50.14 | 12.609 | -0.003 | 256.51 | 12.82 | 578.1 | 578.1 | 577.5 | 577.5 | 583.5 | 583.5 | 77.8 | 77.8 | 595.1 | 595.1 | 583 | 583 | 75.4 | 75.4 | 581.8 | 581.8 | 589.6 | 589.6 | 79.3 | 79.3 | 3.03 | 0 | 3.13 | 0 | 3.02 | 0 | 0 | 0 | 3.13 | 0 | 3.11 | 0 | 0 | 0 | 3.03 | 0 | 3.04 | 0 | 0 | 0 | 17907.27 | 2022/06/16 05:14:27 | 2022/06/15 18:17:41 | 2596.57 | 2576.75 | 2605.18 | 1.46 | 2617.52 | 2617.29 | 1.43 | 2582.58 | 2619.45 | 0 | 4009.6 | 17853 | 0 | 18218.23 |  | VNM - Nghệ An - Nhà Máy | /BCG Energy | 1020C0056057/EM001020C0056057 | 8.7 | 15.7 | 1.6 |  | 18.897 | 241.6 | Online
VNM - Nghệ An - Nhà Máy | /BCG Energy | 1020C0056057/6T21A9008011 | 2022-06-16 15:00:00 | Grid connected | 406.5 | 408 | 405.2 | 236.7 | 234.7 | 234.8 | 51.989 | 52.33 | 52.021 | 98.5 | 49.8 | 1 | 50.19 | 36.749 | 0.027 | 258.63 | 37.312 | 583.6 | 583.6 | 589.4 | 589.4 | 589.5 | 589.5 | 73.9 | 73.9 | 595.1 | 595.1 | 595 | 595 | 73.4 | 73.4 | 581.8 | 581.8 | 595.7 | 595.7 | 78.8 | 78.8 | 8.92 | 0 | 8.89 | 0 | 9 | 0 | 0 | 0 | 8.92 | 0 | 9.1 | 0 | 0 | 0 | 9.02 | 0 | 9.15 | 0 | 0 | 0 | 17909.39 | 2022/06/16 05:14:27 | 2022/06/15 18:17:41 | 2596.87 | 2577.07 | 2605.49 | 1.46 | 2617.83 | 2617.6 | 1.43 | 2582.88 | 2619.76 | 0 | 4011.74 | 17855.14 | 0 | 18220.39 |  | VNM - Nghệ An - Nhà Máy | /BCG Energy | 1020C0056057/EM001020C0056057 | 9.9 | 20.3 | 0.7 |  | 19.044 | 705.2 | Online
VNM - Nghệ An - Nhà Máy | /BCG Energy | 1020C0056057/6T21A9008011 | 2022-06-16 15:05:00 | Grid connected | 406.1 | 407.9 | 406.5 | 236.7 | 234.7 | 235.8 | 50.09 | 50.375 | 50.06 | 98.53 | 49.8 | 1 | 50.08 | 35.417 | 0.007 | 261.59 | 35.946 | 577.6 | 577.6 | 572.6 | 572.6 | 577.5 | 577.5 | 73.1 | 73.1 | 584.4 | 584.4 | 582.3 | 582.3 | 77.5 | 77.5 | 588.5 | 588.5 | 589.6 | 589.6 | 79.1 | 79.1 | 9.04 | 0 | 8.36 | 0 | 8.72 | 0 | 0 | 0 | 8.81 | 0 | 8.94 | 0 | 0 | 0 | 8.86 | 0 | 8.95 | 0 | 0 | 0 | 17912.35 | 2022/06/16 05:14:27 | 2022/06/15 18:17:41 | 2597.3 | 2577.49 | 2605.91 | 1.46 | 2618.26 | 2618.03 | 1.43 | 2583.31 | 2620.19 | 0 | 4014.7 | 17858.1 | 0 | 18223.38 |  | VNM - Nghệ An - Nhà Máy | /BCG Energy | 1020C0056057/EM001020C0056057 | 10 | 24 | 2.9 |  | 19.247 | 564 | Online
VNM - Nghệ An - Nhà Máy | /BCG Energy | 1020C0056057/6T21A9008011 | 2022-06-16 15:10:00 | Grid connected | 405.3 | 407.2 | 405.2 | 235.7 | 233.7 | 234.6 | 44.854 | 45.226 | 44.828 | 98.64 | 50.2 | 1 | 49.92 | 31.723 | 0.038 | 264.25 | 32.151 | 572.2 | 572.2 | 577.4 | 577.4 | 577.6 | 577.6 | 71.5 | 71.5 | 577.1 | 577.1 | 577 | 577 | 78.1 | 78.1 | 575.8 | 575.8 | 577.8 | 577.8 | 77.8 | 77.8 | 7.86 | 0 | 7.92 | 0 | 7.92 | 0 | 0 | 0 | 7.78 | 0 | 7.94 | 0 | 0 | 0 | 7.88 | 0 | 8.01 | 0 | 0 | 0 | 17915.04 | 2022/06/16 05:14:27 | 2022/06/15 18:17:41 | 2597.69 | 2577.88 | 2606.3 | 1.46 | 2618.65 | 2618.41 | 1.43 | 2583.69 | 2620.59 | 0 | 4017.39 | 17860.79 | 0 | 18226.1 |  | VNM - Nghệ An - Nhà Máy | /BCG Energy | 1020C0056057/EM001020C0056057 | 10.1 | 24.9 | 2.2 |  | 19.431 | 613 | Online
VNM - Nghệ An - Nhà Máy | /BCG Energy | 1020C0056057/6T21A9008011 | 2022-06-16 15:15:00 | Grid connected | 407.4 | 408.2 | 406.2 | 236.9 | 234.7 | 235.7 | 43.638 | 44.115 | 43.696 | 98.64 | 50 | 1 | 50.03 | 31.092 | -0.075 | 266.89 | 31.508 | 572.4 | 572.4 | 571.7 | 571.7 | 571.8 | 571.8 | 69.8 | 69.8 | 577.2 | 577.2 | 577 | 577 | 72.2 | 72.2 | 575.9 | 575.9 | 583.6 | 583.6 | 79.2 | 79.2 | 7.72 | 0 | 7.77 | 0 | 7.9 | 0 | 0 | 0 | 7.66 | 0 | 7.62 | 0 | 0 | 0 | 7.62 | 0 | 7.86 | 0 | 0 | 0 | 17917.65 | 2022/06/16 05:14:27 | 2022/06/15 18:17:41 | 2598.06 | 2578.25 | 2606.68 | 1.46 | 2619.03 | 2618.79 | 1.43 | 2584.07 | 2620.97 | 0 | 4020 | 17863.4 | 0 | 18228.74 |  | VNM - Nghệ An - Nhà Máy | /BCG Energy | 1020C0056057/EM001020C0056057 | 9.5 | 24.1 | 2.9 |  | 19.614 | 601 | Online
VNM - Nghệ An - Nhà Máy | /BCG Energy | 1020C0056057/6T21A9008011 | 2022-06-16 15:20:00 | Grid connected | 407.3 | 407.8 | 406.2 | 236.9 | 235.7 | 235.7 | 36.49 | 36.884 | 36.54 | 98.64 | 50 | 1 | 50.06 | 25.917 | -0.014 | 269.25 | 26.274 | 571.5 | 571.5 | 582.7 | 582.7 | 577.6 | 577.6 | 69.8 | 69.8 | 571.8 | 571.8 | 576.9 | 576.9 | 71.7 | 71.7 | 581.8 | 581.8 | 577.5 | 577.5 | 75.9 | 75.9 | 6.48 | 0 | 6.38 | 0 | 6.67 | 0 | 0 | 0 | 6.54 | 0 | 6.47 | 0 | 0 | 0 | 6.5 | 0 | 6.69 | 0 | 0 | 0 | 17920.01 | 2022/06/16 05:14:27 | 2022/06/15 18:17:41 | 2598.4 | 2578.59 | 2607.02 | 1.46 | 2619.38 | 2619.13 | 1.43 | 2584.41 | 2621.31 | 0 | 4022.35 | 17865.75 | 0 | 18231.13 |  | VNM - Nghệ An - Nhà Máy | /BCG Energy | 1020C0056057/EM001020C0056057 | 9.4 | 23.2 | 1.5 |  | 19.778 | 494.8 | Online
VNM - Nghệ An - Nhà Máy | /BCG Energy | 1020C0056057/6T21A9008011 | 2022-06-16 15:25:00 | Grid connected | 407.3 | 409.1 | 406.6 | 236.9 | 235.7 | 235.7 | 38.761 | 39.052 | 38.72 | 98.67 | 49.8 | 1 | 50.08 | 27.458 | 0.015 | 271.45 | 27.834 | 583.6 | 583.6 | 577.4 | 577.4 | 577.6 | 577.6 | 70.9 | 70.9 | 582.5 | 582.5 | 577 | 577 | 71.8 | 71.8 | 581.9 | 581.9 | 583.7 | 583.7 | 78.9 | 78.9 | 6.66 | 0 | 6.74 | 0 | 6.86 | 0 | 0 | 0 | 6.75 | 0 | 6.96 | 0 | 0 | 0 | 6.72 | 0 | 6.78 | 0 | 0 | 0 | 17922.21 | 2022/06/16 05:14:27 | 2022/06/15 18:17:41 | 2598.72 | 2578.9 | 2607.34 | 1.46 | 2619.69 | 2619.46 | 1.43 | 2584.73 | 2621.64 | 0 | 4024.56 | 17867.96 | 0 | 18233.37 |  | VNM - Nghệ An - Nhà Máy | /BCG Energy | 1020C0056057/EM001020C0056057 | 9.9 | 22.7 | 2.7 |  | 19.928 | 524.9 | Online
VNM - Nghệ An - Nhà Máy | /BCG Energy | 1020C0056057/6T21A9008011 | 2022-06-16 15:30:00 | Grid connected | 406.3 | 408 | 406.2 | 236.9 | 234.7 | 235.7 | 37.72 | 38.011 | 37.488 | 98.66 | 49.6 | 1 | 49.96 | 26.654 | 0.014 | 273.45 | 27.027 | 578.2 | 578.2 | 577.4 | 577.4 | 577.6 | 577.6 | 73 | 73 | 583.2 | 583.2 | 583 | 583 | 75.4 | 75.4 | 581.3 | 581.3 | 583.8 | 583.8 | 78.7 | 78.7 | 6.32 | 0 | 6.46 | 0 | 6.66 | 0 | 0 | 0 | 6.43 | 0 | 6.51 | 0 | 0 | 0 | 6.44 | 0 | 6.57 | 0 | 0 | 0 | 17924.21 | 2022/06/16 05:14:27 | 2022/06/15 18:17:41 | 2599 | 2579.19 | 2607.63 | 1.46 | 2619.99 | 2619.75 | 1.43 | 2585.02 | 2621.93 | 0 | 4026.55 | 17869.95 | 0 | 18235.4 |  | VNM - Nghệ An - Nhà Máy | /BCG Energy | 1020C0056057/EM001020C0056057 | 9.4 | 21.7 | 1.2 |  | 20.068 | 509.5 | Online
VNM - Nghệ An - Nhà Máy | /BCG Energy | 1020C0056057/6T21A9008011 | 2022-06-16 15:35:00 | Grid connected | 406.3 | 408 | 406.2 | 236.9 | 234.7 | 235.7 | 31.266 | 31.527 | 31.233 | 98.56 | 49.4 | 1 | 49.91 | 22.114 | 0.03 | 275.53 | 22.417 | 576.9 | 576.9 | 589.4 | 589.4 | 583.5 | 583.5 | 72 | 72 | 589.1 | 589.1 | 582.4 | 582.4 | 76.9 | 76.9 | 582.4 | 582.4 | 583.9 | 583.9 | 78.8 | 78.8 | 4.76 | 0 | 5.7 | 0 | 5.73 | 0 | 0 | 0 | 5.54 | 0 | 5.54 | 0 | 0 | 0 | 5.51 | 0 | 5.71 | 0 | 0 | 0 | 17926.29 | 2022/06/16 05:14:27 | 2022/06/15 18:17:41 | 2599.3 | 2579.49 | 2607.93 | 1.46 | 2620.29 | 2620.05 | 1.43 | 2585.31 | 2622.23 | 0 | 4028.61 | 17872.01 | 0 | 18237.49 |  | VNM - Nghệ An - Nhà Máy | /BCG Energy | 1020C0056057/EM001020C0056057 | 9.6 | 21.5 | 1.8 |  | 20.21 | 431.3 | Online
VNM - Nghệ An - Nhà Máy | /BCG Energy | 1020C0056057/6T21A9008011 | 2022-06-16 15:40:00 | Grid connected | 407.4 | 409.3 | 407.4 | 236.9 | 235.8 | 235.7 | 37.119 | 37.382 | 37.066 | 98.57 | 49.4 | 1 | 50.08 | 26.338 | 0.019 | 277.56 | 26.728 | 620.9 | 620.9 | 595.5 | 595.5 | 594.3 | 594.3 | 76.1 | 76.1 | 589.8 | 589.8 | 601 | 601 | 70.6 | 70.6 | 617.2 | 617.2 | 643.6 | 643.6 | 80.9 | 80.9 | 6.49 | 0 | 6.49 | 0 | 6.56 | 0 | 0 | 0 | 6.34 | 0 | 6.19 | 0 | 0 | 0 | 6.03 | 0 | 5.69 | 0 | 0 | 0 | 17928.32 | 2022/06/16 05:14:27 | 2022/06/15 18:17:41 | 2599.58 | 2579.79 | 2608.23 | 1.46 | 2620.59 | 2620.35 | 1.43 | 2585.61 | 2622.52 | 0 | 4030.64 | 17874.04 | 0 | 18239.56 |  | VNM - Nghệ An - Nhà Máy | /BCG Energy | 1020C0056057/EM001020C0056057 | 9.3 | 21.4 | 1.6 |  | 20.356 | 521.8 | Online
VNM - Nghệ An - Nhà Máy | /BCG Energy | 1020C0056057/6T21A9008011 | 2022-06-16 15:45:00 | Grid connected | 406 | 407 | 405.4 | 235.8 | 234.8 | 235.7 | 38.12 | 38.31 | 38.015 | 98.57 | 49.2 | 1 | 49.98 | 26.819 | -0.02 | 279.83 | 27.211 | 613.6 | 613.6 | 577.4 | 577.4 | 583.5 | 583.5 | 69.6 | 69.6 | 589.1 | 589.1 | 600.3 | 600.3 | 69 | 69 | 611.2 | 611.2 | 613.8 | 613.8 | 80.6 | 80.6 | 6.5 | 0 | 6.49 | 0 | 6.46 | 0 | 0 | 0 | 6.44 | 0 | 6.49 | 0 | 0 | 0 | 6.31 | 0 | 6.5 | 0 | 0 | 0 | 17930.59 | 2022/06/16 05:14:27 | 2022/06/15 18:17:41 | 2599.91 | 2580.11 | 2608.55 | 1.46 | 2620.92 | 2620.67 | 1.43 | 2585.94 | 2622.86 | 0 | 4032.93 | 17876.33 | 0 | 18241.85 |  | VNM - Nghệ An - Nhà Máy | /BCG Energy | 1020C0056057/EM001020C0056057 | 9.8 | 22 | 0.9 |  | 20.508 | 490.9 | Online
VNM - Nghệ An - Nhà Máy | /BCG Energy | 1020C0056057/6T21A9008011 | 2022-06-16 15:50:00 | Grid connected | 406.1 | 408 | 405.8 | 237.1 | 234.8 | 235.7 | 36.963 | 37.235 | 36.922 | 98.57 | 49.2 | 1 | 49.97 | 26.123 | 0.017 | 282.03 | 26.505 | 619.6 | 619.6 | 583.4 | 583.4 | 589.6 | 589.6 | 69.6 | 69.6 | 589.2 | 589.2 | 589 | 589 | 67.1 | 67.1 | 605.3 | 605.3 | 607.7 | 607.7 | 79.5 | 79.5 | 6.29 | 0 | 6.29 | 0 | 6.46 | 0 | 0 | 0 | 6.24 | 0 | 6.29 | 0 | 0 | 0 | 6.31 | 0 | 6.5 | 0 | 0 | 0 | 17932.79 | 2022/06/16 05:14:27 | 2022/06/15 18:17:41 | 2600.23 | 2580.42 | 2608.86 | 1.46 | 2621.23 | 2620.99 | 1.43 | 2586.27 | 2623.19 | 0 | 4035.13 | 17878.53 | 0 | 18244.08 |  | VNM - Nghệ An - Nhà Máy | /BCG Energy | 1020C0056057/EM001020C0056057 | 10.1 | 22.5 | 1.5 |  | 20.653 | 478.7 | Online
VNM - Nghệ An - Nhà Máy | /BCG Energy | 1020C0056057/6T21A9008011 | 2022-06-16 15:55:00 | Grid connected | 408.4 | 411.1 | 408.1 | 238.1 | 235.8 | 236.8 | 36.123 | 36.358 | 36.069 | 98.57 | 49.2 | 1 | 50.16 | 25.64 | -0.006 | 284.22 | 26.014 | 607.6 | 607.6 | 578.2 | 578.2 | 584.3 | 584.3 | 69.6 | 69.6 | 583.1 | 583.1 | 589 | 589 | 70.8 | 70.8 | 587.9 | 587.9 | 601.6 | 601.6 | 79.7 | 79.7 | 6.07 | 0 | 6.29 | 0 | 6.26 | 0 | 0 | 0 | 6.24 | 0 | 6.29 | 0 | 0 | 0 | 6.31 | 0 | 6.3 | 0 | 0 | 0 | 17934.98 | 2022/06/16 05:14:27 | 2022/06/15 18:17:41 | 2600.56 | 2580.73 | 2609.17 | 1.46 | 2621.54 | 2621.31 | 1.43 | 2586.58 | 2623.52 | 0 | 4037.32 | 17880.72 | 0 | 18246.3 |  | VNM - Nghệ An - Nhà Máy | /BCG Energy | 1020C0056057/EM001020C0056057 | 11.2 | 23.7 | 1 |  | 20.796 | 470.1 | Online
VNM - Nghệ An - Nhà Máy | /BCG Energy | 1020C0056057/6T21A9008011 | 2022-06-16 16:00:00 | Grid connected | 409.5 | 410.1 | 408.2 | 238.1 | 236.8 | 236.8 | 35.087 | 35.354 | 34.996 | 98.57 | 49.2 | 1 | 50.18 | 24.939 | 0.008 | 286.29 | 25.275 | 601.5 | 601.5 | 577.4 | 577.4 | 589.5 | 589.5 | 70.6 | 70.6 | 589.2 | 589.2 | 589 | 589 | 75.7 | 75.7 | 593.9 | 593.9 | 601.8 | 601.8 | 79.5 | 79.5 | 6.07 | 0 | 6.09 | 0 | 6.04 | 0 | 0 | 0 | 5.99 | 0 | 6.09 | 0 | 0 | 0 | 6.11 | 0 | 6.09 | 0 | 0 | 0 | 17937.08 | 2022/06/16 05:14:27 | 2022/06/15 18:17:41 | 2600.87 | 2581.03 | 2609.47 | 1.46 | 2621.85 | 2621.61 | 1.43 | 2586.89 | 2623.83 | 0 | 4039.4 | 17882.8 | 0 | 18248.44 |  | VNM - Nghệ An - Nhà Máy | /BCG Energy | 1020C0056057/EM001020C0056057 | 10.5 | 22.9 | 2.7 |  | 20.935 | 456.7 | Online
VNM - Nghệ An - Nhà Máy | /BCG Energy | 1020C0056057/6T21A9008011 | 2022-06-16 16:05:00 | Grid connected | 405.7 | 407.7 | 405.8 | 237 | 234.8 | 234.8 | 33.285 | 33.528 | 33.157 | 98.57 | 49 | 1 | 50.13 | 23.436 | -0.022 | 288.34 | 23.761 | 601.6 | 601.6 | 577.4 | 577.4 | 583.5 | 583.5 | 70.6 | 70.6 | 589.2 | 589.2 | 583.6 | 583.6 | 74.9 | 74.9 | 587.8 | 587.8 | 595.8 | 595.8 | 79.1 | 79.1 | 5.67 | 0 | 5.68 | 0 | 5.84 | 0 | 0 | 0 | 5.59 | 0 | 5.68 | 0 | 0 | 0 | 5.7 | 0 | 5.89 | 0 | 0 | 0 | 17939.1 | 2022/06/16 05:14:27 | 2022/06/15 18:17:41 | 2601.16 | 2581.31 | 2609.76 | 1.46 | 2622.14 | 2621.9 | 1.43 | 2587.19 | 2624.13 | 0 | 4041.44 | 17884.84 | 0 | 18250.48 |  | VNM - Nghệ An - Nhà Máy | /BCG Energy | 1020C0056057/EM001020C0056057 | 9.8 | 21.1 | 0.5 |  | 21.068 | 427 | Online
VNM - Nghệ An - Nhà Máy | /BCG Energy | 1020C0056057/6T21A9008011 | 2022-06-16 16:10:00 | Grid connected | 405.7 | 407.7 | 405.8 | 236 | 234.8 | 235.8 | 31.953 | 32.239 | 31.954 | 98.57 | 49 | 1 | 50.04 | 22.588 | 0.004 | 290.25 | 22.902 | 601.5 | 601.5 | 583.6 | 583.6 | 589.7 | 589.7 | 70.6 | 70.6 | 589.1 | 589.1 | 589.1 | 589.1 | 74 | 74 | 587.9 | 587.9 | 590 | 590 | 78.2 | 78.2 | 5.47 | 0 | 5.42 | 0 | 5.63 | 0 | 0 | 0 | 5.59 | 0 | 5.47 | 0 | 0 | 0 | 5.5 | 0 | 5.69 | 0 | 0 | 0 | 17941.01 | 2022/06/16 05:14:27 | 2022/06/15 18:17:41 | 2601.44 | 2581.59 | 2610.04 | 1.46 | 2622.42 | 2622.18 | 1.43 | 2587.46 | 2624.41 | 0 | 4043.35 | 17886.75 | 0 | 18252.43 |  | VNM - Nghệ An - Nhà Máy | /BCG Energy | 1020C0056057/EM001020C0056057 | 9.7 | 20.8 | 1.9 |  | 21.193 | 410.1 | Online
VNM - Nghệ An - Nhà Máy | /BCG Energy | 1020C0056057/6T21A9008011 | 2022-06-16 16:15:00 | Grid connected | 406 | 406.5 | 404.8 | 236 | 234.8 | 234.7 | 31.491 | 31.756 | 31.285 | 98.57 | 49 | 1 | 49.98 | 22.123 | 0.007 | 292.1 | 22.43 | 601.5 | 601.5 | 589.4 | 589.4 | 583.6 | 583.6 | 70.6 | 70.6 | 589.2 | 589.2 | 589 | 589 | 75 | 75 | 587.8 | 587.8 | 590 | 590 | 79.1 | 79.1 | 5.27 | 0 | 5.42 | 0 | 5.43 | 0 | 0 | 0 | 5.38 | 0 | 5.47 | 0 | 0 | 0 | 5.5 | 0 | 5.49 | 0 | 0 | 0 | 17942.88 | 2022/06/16 05:14:27 | 2022/06/15 18:17:41 | 2601.71 | 2581.86 | 2610.31 | 1.46 | 2622.69 | 2622.45 | 1.43 | 2587.73 | 2624.68 | 0 | 4045.22 | 17888.62 | 0 | 18254.32 |  | VNM - Nghệ An - Nhà Máy | /BCG Energy | 1020C0056057/EM001020C0056057 | 9.9 | 20.9 | 1.7 |  | 21.315 | 399.3 | Online
VNM - Nghệ An - Nhà Máy | /BCG Energy | 1020C0056057/6T21A9008011 | 2022-06-16 16:20:00 | Grid connected | 406 | 407.5 | 405.8 | 236 | 234.8 | 234.7 | 27.352 | 27.706 | 27.422 | 98.57 | 48.8 | 1 | 50.03 | 19.326 | -0.001 | 293.88 | 19.599 | 595.5 | 595.5 | 589.3 | 589.3 | 583.5 | 583.5 | 71.7 | 71.7 | 589.1 | 589.1 | 589.2 | 589.2 | 77.3 | 77.3 | 587.9 | 587.9 | 589.9 | 589.9 | 79.1 | 79.1 | 4.62 | 0 | 4.73 | 0 | 4.78 | 0 | 0 | 0 | 4.75 | 0 | 4.84 | 0 | 0 | 0 | 4.64 | 0 | 4.82 | 0 | 0 | 0 | 17944.64 | 2022/06/16 05:14:27 | 2022/06/15 18:17:41 | 2601.96 | 2582.12 | 2610.56 | 1.46 | 2622.95 | 2622.7 | 1.43 | 2587.99 | 2624.94 | 0 | 4046.98 | 17890.38 | 0 | 18256.11 |  | VNM - Nghệ An - Nhà Máy | /BCG Energy | 1020C0056057/EM001020C0056057 | 9.8 | 20.8 | 1.3 |  | 21.43 | 345.4 | Online
VNM - Nghệ An - Nhà Máy | /BCG Energy | 1020C0056057/6T21A9008011 | 2022-06-16 16:25:00 | Grid connected | 407.2 | 408.3 | 405.8 | 236 | 235.9 | 235.7 | 19.116 | 19.358 | 19.113 | 98.47 | 48.8 | 1 | 50.15 | 13.48 | 0.005 | 295.26 | 13.691 | 595.6 | 595.6 | 594.8 | 594.8 | 583.5 | 583.5 | 71.7 | 71.7 | 589.1 | 589.1 | 583 | 583 | 72.9 | 72.9 | 581.9 | 581.9 | 589.8 | 589.8 | 78.9 | 78.9 | 3.36 | 0 | 3.38 | 0 | 3.43 | 0 | 0 | 0 | 3.27 | 0 | 3.48 | 0 | 0 | 0 | 3.32 | 0 | 3.5 | 0 | 0 | 0 | 17946.02 | 2022/06/16 05:14:27 | 2022/06/15 18:17:41 | 2602.16 | 2582.31 | 2610.76 | 1.46 | 2623.15 | 2622.9 | 1.43 | 2588.19 | 2625.15 | 0 | 4048.35 | 17891.75 | 0 | 18257.51 |  | VNM - Nghệ An - Nhà Máy | /BCG Energy | 1020C0056057/EM001020C0056057 | 9.4 | 18.9 | 1.6 |  | 21.519 | 241.6 | Online
VNM - Nghệ An - Nhà Máy | /BCG Energy | 1020C0056057/6T21A9008011 | 2022-06-16 16:30:00 | Grid connected | 407 | 408.3 | 405.8 | 236 | 235.9 | 235.7 | 18.119 | 18.357 | 18.111 | 98.4 | 48.4 | 1 | 50.09 | 12.901 | 0.001 | 296.28 | 13.108 | 601.6 | 601.6 | 594.7 | 594.7 | 588.8 | 588.8 | 80.4 | 80.4 | 589.1 | 589.1 | 589 | 589 | 80.3 | 80.3 | 577.5 | 577.5 | 589.7 | 589.7 | 80.5 | 80.5 | 3.06 | 0 | 3.08 | 0 | 3.15 | 0 | 0 | 0 | 3.12 | 0 | 3.2 | 0 | 0 | 0 | 3.17 | 0 | 3.21 | 0 | 0 | 0 | 17947.04 | 2022/06/16 05:14:27 | 2022/06/15 18:17:41 | 2602.31 | 2582.46 | 2610.91 | 1.46 | 2623.29 | 2623.05 | 1.43 | 2588.33 | 2625.3 | 0 | 4049.36 | 17892.76 | 0 | 18258.54 |  | VNM - Nghệ An - Nhà Máy | /BCG Energy | 1020C0056057/EM001020C0056057 | 8.2 | 15.4 | 2.4 |  | 21.587 | 230.5 | Online
VNM - Nghệ An - Nhà Máy | /BCG Energy | 1020C0056057/6T21A9008011 | 2022-06-16 16:35:00 | Grid connected | 408 | 410.3 | 406.9 | 237 | 235.9 | 236.7 | 21.877 | 22.098 | 21.997 | 98.54 | 48 | 1 | 50.16 | 15.528 | -0.02 | 297.51 | 15.771 | 607.6 | 607.6 | 607.4 | 607.4 | 601.6 | 601.6 | 76.2 | 76.2 | 601.1 | 601.1 | 595 | 595 | 74.9 | 74.9 | 593.8 | 593.8 | 607.7 | 607.7 | 80.3 | 80.3 | 3.66 | 0 | 3.69 | 0 | 3.77 | 0 | 0 | 0 | 3.73 | 0 | 3.82 | 0 | 0 | 0 | 3.81 | 0 | 3.83 | 0 | 0 | 0 | 17948.27 | 2022/06/16 05:14:27 | 2022/06/15 18:17:41 | 2602.49 | 2582.64 | 2611.09 | 1.46 | 2623.48 | 2623.24 | 1.43 | 2588.52 | 2625.48 | 0 | 4050.61 | 17894.01 | 0 | 18259.83 |  | VNM - Nghệ An - Nhà Máy | /BCG Energy | 1020C0056057/EM001020C0056057 | 8.3 | 14.9 | 3.5 |  | 21.666 | 271.9 | Online
VNM - Nghệ An - Nhà Máy | /BCG Energy | 1020C0056057/6T21A9008011 | 2022-06-16 16:40:00 | Grid connected | 409 | 411.3 | 409 | 238 | 236.9 | 237.7 | 20.567 | 20.814 | 20.491 | 98.33 | 47.6 | 1 | 50.12 | 14.631 | -0.005 | 298.78 | 14.879 | 602.2 | 602.2 | 601.4 | 601.4 | 595.6 | 595.6 | 76.2 | 76.2 | 606.5 | 606.5 | 601 | 601 | 74.9 | 74.9 | 599.8 | 599.8 | 607.7 | 607.7 | 82 | 82 | 3.46 | 0 | 3.47 | 0 | 3.57 | 0 | 0 | 0 | 3.53 | 0 | 3.61 | 0 | 0 | 0 | 3.61 | 0 | 3.61 | 0 | 0 | 0 | 17949.54 | 2022/06/16 05:14:27 | 2022/06/15 18:17:41 | 2602.67 | 2582.82 | 2611.28 | 1.46 | 2623.66 | 2623.43 | 1.43 | 2588.7 | 2625.67 | 0 | 4051.87 | 17895.27 | 0 | 18261.12 |  | VNM - Nghệ An - Nhà Máy | /BCG Energy | 1020C0056057/EM001020C0056057 | 8 | 14.2 | 1.9 |  | 21.746 | 254.3 | Online
VNM - Nghệ An - Nhà Máy | /BCG Energy | 1020C0056057/6T21A9008011 | 2022-06-16 16:45:00 | Grid connected | 403.9 | 405.3 | 403.2 | 234.3 | 233.2 | 233.4 | 20.527 | 20.671 | 20.494 | 98.33 | 47.4 | 1 | 50.23 | 14.325 | 0.009 | 300 | 14.568 | 601.6 | 601.6 | 607.4 | 607.4 | 601.5 | 601.5 | 76.2 | 76.2 | 601.1 | 601.1 | 601 | 601 | 77 | 77 | 599.8 | 599.8 | 607.8 | 607.8 | 83 | 83 | 3.46 | 0 | 3.47 | 0 | 3.57 | 0 | 0 | 0 | 3.53 | 0 | 3.61 | 0 | 0 | 0 | 3.41 | 0 | 3.61 | 0 | 0 | 0 | 17950.77 | 2022/06/16 05:14:27 | 2022/06/15 18:17:41 | 2602.84 | 2583 | 2611.46 | 1.46 | 2623.84 | 2623.6 | 1.43 | 2588.88 | 2625.85 | 0 | 4053.09 | 17896.49 | 0 | 18262.36 |  | VNM - Nghệ An - Nhà Máy | /BCG Energy | 1020C0056057/EM001020C0056057 | 8.3 | 14.3 | 2.5 |  | 21.822 | 246.1 | Online
VNM - Nghệ An - Nhà Máy | /BCG Energy | 1020C0056057/6T21A9008011 | 2022-06-16 16:50:00 | Grid connected | 405.3 | 407.5 | 405.2 | 235.3 | 234.2 | 234.4 | 18.793 | 19.064 | 18.757 | 98.33 | 47.2 | 1 | 50.23 | 13.234 | 0.022 | 301.16 | 13.457 | 601.6 | 601.6 | 607.4 | 607.4 | 600.7 | 600.7 | 79.4 | 79.4 | 607.2 | 607.2 | 601 | 601 | 78.3 | 78.3 | 599.8 | 599.8 | 607.8 | 607.8 | 82.9 | 82.9 | 3.06 | 0 | 3.27 | 0 | 3.37 | 0 | 0 | 0 | 3.11 | 0 | 3.2 | 0 | 0 | 0 | 3.19 | 0 | 3.2 | 0 | 0 | 0 | 17951.92 | 2022/06/16 05:14:27 | 2022/06/15 18:17:41 | 2603.01 | 2583.17 | 2611.62 | 1.46 | 2624 | 2623.77 | 1.43 | 2589.05 | 2626.02 | 0 | 4054.25 | 17897.65 | 0 | 18263.53 |  | VNM - Nghệ An - Nhà Máy | /BCG Energy | 1020C0056057/EM001020C0056057 | 7.9 | 13.5 | 3.1 |  | 21.893 | 226.2 | Online
VNM - Nghệ An - Nhà Máy | /BCG Energy | 1020C0056057/6T21A9008011 | 2022-06-16 16:55:00 | Grid connected | 404.3 | 406.5 | 404.1 | 235.3 | 234.2 | 234.4 | 17.198 | 17.338 | 17.222 | 98.23 | 47 | 1 | 50.07 | 12.072 | -0.003 | 302.21 | 12.289 | 601.5 | 601.5 | 601.4 | 601.4 | 600.8 | 600.8 | 90.7 | 90.7 | 607.2 | 607.2 | 595.7 | 595.7 | 85.3 | 85.3 | 599.8 | 599.8 | 607.9 | 607.9 | 88.2 | 88.2 | 2.86 | 0 | 3.05 | 0 | 2.96 | 0 | 0 | 0 | 2.9 | 0 | 2.98 | 0 | 0 | 0 | 2.99 | 0 | 2.98 | 0 | 0 | 0 | 17952.97 | 2022/06/16 05:14:27 | 2022/06/15 18:17:41 | 2603.16 | 2583.32 | 2611.78 | 1.46 | 2624.17 | 2623.92 | 1.43 | 2589.21 | 2626.18 | 0 | 4055.3 | 17898.7 | 0 | 18264.63 |  | VNM - Nghệ An - Nhà Máy | /BCG Energy | 1020C0056057/EM001020C0056057 | 8.3 | 13.4 | 1.7 |  | 21.958 | 205 | Online
VNM - Nghệ An - Nhà Máy | /BCG Energy | 1020C0056057/6T21A9008011 | 2022-06-16 17:00:00 | Grid connected | 405.4 | 407.4 | 404.1 | 235.3 | 234.2 | 234.4 | 15.737 | 16.075 | 15.757 | 98.23 | 46.8 | 1 | 49.94 | 11.036 | -0.018 | 303.17 | 11.236 | 601.6 | 601.6 | 607.4 | 607.4 | 596.3 | 596.3 | 83.2 | 83.2 | 607.2 | 607.2 | 601 | 601 | 96.2 | 96.2 | 599.8 | 599.8 | 607.8 | 607.8 | 88 | 88 | 2.66 | 0 | 2.63 | 0 | 2.76 | 0 | 0 | 0 | 2.7 | 0 | 2.78 | 0 | 0 | 0 | 2.79 | 0 | 2.78 | 0 | 0 | 0 | 17953.94 | 2022/06/16 05:14:27 | 2022/06/15 18:17:41 | 2603.3 | 2583.46 | 2611.92 | 1.46 | 2624.31 | 2624.07 | 1.43 | 2589.35 | 2626.32 | 0 | 4056.27 | 17899.67 | 0 | 18265.62 |  | VNM - Nghệ An - Nhà Máy | /BCG Energy | 1020C0056057/EM001020C0056057 | 8.1 | 12.8 | 1.6 |  | 22.017 | 185.8 | Online
VNM - Nghệ An - Nhà Máy | /BCG Energy | 1020C0056057/6T21A9008011 | 2022-06-16 17:05:00 | Grid connected | 405.3 | 407.4 | 404.1 | 235.3 | 235.2 | 234.4 | 14.065 | 14.122 | 14.058 | 97.93 | 46.8 | 1 | 49.92 | 9.807 | 0.005 | 304.06 | 10.014 | 601.6 | 601.6 | 602.2 | 602.2 | 595.6 | 595.6 | 92.6 | 92.6 | 607.1 | 607.1 | 601 | 601 | 91.3 | 91.3 | 599.9 | 599.9 | 607.9 | 607.9 | 90 | 90 | 2.46 | 0 | 2.42 | 0 | 2.56 | 0 | 0 | 0 | 2.5 | 0 | 2.57 | 0 | 0 | 0 | 2.38 | 0 | 2.57 | 0 | 0 | 0 | 17954.82 | 2022/06/16 05:14:27 | 2022/06/15 18:17:41 | 2603.43 | 2583.58 | 2612.05 | 1.46 | 2624.43 | 2624.2 | 1.43 | 2589.47 | 2626.45 | 0 | 4057.15 | 17900.55 | 0 | 18266.5 |  | VNM - Nghệ An - Nhà Máy | /BCG Energy | 1020C0056057/EM001020C0056057 | 8.8 | 12.7 | 0.8 |  | 22.07 | 164 | Online
VNM - Nghệ An - Nhà Máy | /BCG Energy | 1020C0056057/6T21A9008011 | 2022-06-16 17:10:00 | Grid connected | 406.3 | 408.4 | 405.2 | 235.3 | 235.2 | 235.4 | 12.828 | 13.069 | 12.779 | 98.04 | 46.6 | 1 | 50.09 | 9.104 | 0.005 | 304.82 | 9.29 | 607.6 | 607.6 | 601.4 | 601.4 | 589.5 | 589.5 | 88 | 88 | 607.1 | 607.1 | 601 | 601 | 120.3 | 120.3 | 599.8 | 599.8 | 607.8 | 607.8 | 86.9 | 86.9 | 2.05 | 0 | 2.19 | 0 | 2.15 | 0 | 0 | 0 | 2.07 | 0 | 2.14 | 0 | 0 | 0 | 2.16 | 0 | 2.15 | 0 | 0 | 0 | 17955.58 | 2022/06/16 05:14:27 | 2022/06/15 18:17:41 | 2603.54 | 2583.7 | 2612.16 | 1.46 | 2624.54 | 2624.31 | 1.43 | 2589.58 | 2626.57 | 0 | 4057.91 | 17901.31 | 0 | 18267.29 |  | VNM - Nghệ An - Nhà Máy | /BCG Energy | 1020C0056057/EM001020C0056057 | 9.9 | 13.1 | 2.1 |  | 22.116 | 150.8 | Online
VNM - Nghệ An - Nhà Máy | /BCG Energy | 1020C0056057/6T21A9008011 | 2022-06-16 17:15:00 | Grid connected | 405.3 | 407.4 | 405.5 | 235.3 | 235.2 | 235.4 | 10.21 | 10.447 | 10.126 | 97.88 | 46.8 | 1 | 50.05 | 7.101 | 0.004 | 305.5 | 7.271 | 601.4 | 601.4 | 601.3 | 601.3 | 589.6 | 589.6 | 83.7 | 83.7 | 607 | 607 | 594.9 | 594.9 | 73.9 | 73.9 | 587.8 | 587.8 | 595.9 | 595.9 | 79.8 | 79.8 | 1.85 | 0 | 1.78 | 0 | 1.74 | 0 | 0 | 0 | 1.84 | 0 | 1.73 | 0 | 0 | 0 | 1.74 | 0 | 1.93 | 0 | 0 | 0 | 17956.27 | 2022/06/16 05:14:27 | 2022/06/15 18:17:41 | 2603.63 | 2583.8 | 2612.26 | 1.46 | 2624.64 | 2624.41 | 1.43 | 2589.68 | 2626.67 | 0 | 4058.59 | 17901.99 | 0 | 18267.98 |  | VNM - Nghệ An - Nhà Máy | /BCG Energy | 1020C0056057/EM001020C0056057 | 10.3 | 12.6 | 5.6 |  | 22.156 | 116.9 | Online
VNM - Nghệ An - Nhà Máy | /BCG Energy | 1020C0056057/6T21A9008011 | 2022-06-16 17:20:00 | Grid connected | 404.5 | 406.4 | 404 | 235.3 | 234.6 | 233.9 | 10.718 | 10.936 | 10.675 | 97.8 | 46.8 | 1 | 49.98 | 7.568 | -0.026 | 306.09 | 7.737 | 602.3 | 602.3 | 613.5 | 613.5 | 607.6 | 607.6 | 80.9 | 80.9 | 618.3 | 618.3 | 607 | 607 | 78.7 | 78.7 | 599.8 | 599.8 | 602.1 | 602.1 | 91.9 | 91.9 | 1.65 | 0 | 1.77 | 0 | 1.74 | 0 | 0 | 0 | 1.64 | 0 | 1.73 | 0 | 0 | 0 | 1.74 | 0 | 1.73 | 0 | 0 | 0 | 17956.85 | 2022/06/16 05:14:27 | 2022/06/15 18:17:41 | 2603.72 | 2583.88 | 2612.35 | 1.46 | 2624.73 | 2624.5 | 1.43 | 2589.78 | 2626.76 | 0 | 4059.18 | 17902.58 | 0 | 18268.61 |  | VNM - Nghệ An - Nhà Máy | /BCG Energy | 1020C0056057/EM001020C0056057 | 10.1 | 11.9 | 3.4 |  | 22.19 | 121.7 | Online
VNM - Nghệ An - Nhà Máy | /BCG Energy | 1020C0056057/6T21A9008011 | 2022-06-16 17:25:00 | Grid connected | 403.9 | 405.6 | 403.3 | 234.3 | 233.3 | 233.4 | 9.431 | 9.603 | 9.417 | 97.68 | 46.8 | 1 | 50.1 | 6.666 | 0.005 | 306.68 | 6.825 | 607.4 | 607.4 | 612.5 | 612.5 | 596.4 | 596.4 | 97.7 | 97.7 | 601.2 | 601.2 | 607 | 607 | 79.9 | 79.9 | 599.8 | 599.8 | 601.8 | 601.8 | 79.4 | 79.4 | 1.65 | 0 | 1.57 | 0 | 1.74 | 0 | 0 | 0 | 1.64 | 0 | 1.73 | 0 | 0 | 0 | 1.53 | 0 | 1.73 | 0 | 0 | 0 | 17957.44 | 2022/06/16 05:14:27 | 2022/06/15 18:17:41 | 2603.8 | 2583.97 | 2612.43 | 1.46 | 2624.81 | 2624.58 | 1.43 | 2589.86 | 2626.85 | 0 | 4059.76 | 17903.16 | 0 | 18269.19 |  | VNM - Nghệ An - Nhà Máy | /BCG Energy | 1020C0056057/EM001020C0056057 | 10.1 | 11.8 | 3.8 |  | 22.224 | 106.5 | Online
VNM - Nghệ An - Nhà Máy | /BCG Energy | 1020C0056057/6T21A9008011 | 2022-06-16 17:30:00 | Grid connected | 404.9 | 406.7 | 404.3 | 235.4 | 234.3 | 234.4 | 8.513 | 8.719 | 8.568 | 97.51 | 46.8 | 1 | 50.21 | 5.955 | -0.004 | 307.2 | 6.107 | 607.4 | 607.4 | 601.5 | 601.5 | 601.6 | 601.6 | 91.4 | 91.4 | 601.2 | 601.2 | 607 | 607 | 76.2 | 76.2 | 599.8 | 599.8 | 595.9 | 595.9 | 86.5 | 86.5 | 1.45 | 0 | 1.57 | 0 | 1.52 | 0 | 0 | 0 | 1.44 | 0 | 1.52 | 0 | 0 | 0 | 1.53 | 0 | 1.53 | 0 | 0 | 0 | 17957.96 | 2022/06/16 05:14:27 | 2022/06/15 18:17:41 | 2603.88 | 2584.05 | 2612.51 | 1.46 | 2624.89 | 2624.66 | 1.43 | 2589.94 | 2626.93 | 0 | 4060.29 | 17903.69 | 0 | 18269.75 |  | VNM - Nghệ An - Nhà Máy | /BCG Energy | 1020C0056057/EM001020C0056057 | 10 | 11.5 | 4.5 |  | 22.254 | 93.5 | Online
VNM - Nghệ An - Nhà Máy | /BCG Energy | 1020C0056057/6T21A9008011 | 2022-06-16 17:35:00 | Grid connected | 405.9 | 407.8 | 405.5 | 235.4 | 234.3 | 235.4 | 7.682 | 7.633 | 7.526 | 96.98 | 46.8 | 1 | 50.2 | 5.284 | -0.009 | 307.67 | 5.448 | 613.5 | 613.5 | 606.7 | 606.7 | 601.5 | 601.5 | 84.4 | 84.4 | 595.1 | 595.1 | 607 | 607 | 70.7 | 70.7 | 599.8 | 599.8 | 601.8 | 601.8 | 76.1 | 76.1 | 1.25 | 0 | 1.37 | 0 | 1.32 | 0 | 0 | 0 | 1.44 | 0 | 1.32 | 0 | 0 | 0 | 1.33 | 0 | 1.33 | 0 | 0 | 0 | 17958.44 | 2022/06/16 05:14:27 | 2022/06/15 18:17:41 | 2603.94 | 2584.12 | 2612.58 | 1.46 | 2624.97 | 2624.73 | 1.43 | 2590.01 | 2627 | 0 | 4060.76 | 17904.16 | 0 | 18270.24 |  | VNM - Nghệ An - Nhà Máy | /BCG Energy | 1020C0056057/EM001020C0056057 | 10 | 11.3 | 1.7 |  | 22.281 | 82.3 | Online
VNM - Nghệ An - Nhà Máy | /BCG Energy | 1020C0056057/6T21A9008011 | 2022-06-16 17:40:00 | Grid connected | 404.6 | 406.6 | 404.5 | 235.4 | 234.3 | 235.4 | 5.961 | 5.846 | 6.006 | 93.87 | 46.8 | 1 | 50.11 | 4.069 | 0.004 | 308.09 | 4.335 | 607.6 | 607.6 | 600.6 | 600.6 | 595.5 | 595.5 | 87.1 | 87.1 | 601.2 | 601.2 | 601 | 601 | 75.1 | 75.1 | 599 | 599 | 589.8 | 589.8 | 81.8 | 81.8 | 1.03 | 0 | 1.17 | 0 | 1.11 | 0 | 0 | 0 | 1.04 | 0 | 1.12 | 0 | 0 | 0 | 1.13 | 0 | 1.13 | 0 | 0 | 0 | 17958.85 | 2022/06/16 05:14:27 | 2022/06/15 18:17:41 | 2604 | 2584.18 | 2612.64 | 1.46 | 2625.03 | 2624.79 | 1.43 | 2590.07 | 2627.06 | 0 | 4061.17 | 17904.57 | 0 | 18270.66 |  | VNM - Nghệ An - Nhà Máy | /BCG Energy | 1020C0056057/EM001020C0056057 | 9.8 | 11 | 1.4 |  | 22.304 | 64.5 | Online
VNM - Nghệ An - Nhà Máy | /BCG Energy | 1020C0056057/6T21A9008011 | 2022-06-16 17:45:00 | Grid connected | 405.6 | 407.6 | 404.5 | 235.4 | 234.3 | 235.4 | 3.24 | 3.178 | 3.194 | 95.6 | 47 | 1 | 50.18 | 2.174 | 0.017 | 308.3 | 2.274 | 577.6 | 577.6 | 582.6 | 582.6 | 571.5 | 571.5 | 101.3 | 101.3 | 583.2 | 583.2 | 577 | 577 | 93.9 | 93.9 | 575 | 575 | 577.9 | 577.9 | 85.8 | 85.8 | 0.63 | 0 | 0.77 | 0 | 0.7 | 0 | 0 | 0 | 0.64 | 0 | 0.71 | 0 | 0 | 0 | 0.73 | 0 | 0.73 | 0 | 0 | 0 | 17959.06 | 2022/06/16 05:14:27 | 2022/06/15 18:17:41 | 2604.04 | 2584.21 | 2612.68 | 1.46 | 2625.06 | 2624.83 | 1.43 | 2590.1 | 2627.1 | 0 | 4061.39 | 17904.79 | 0 | 18270.91 |  | VNM - Nghệ An - Nhà Máy | /BCG Energy | 1020C0056057/EM001020C0056057 | 9.3 | 10.2 | 3.9 |  | 22.317 | 38 | Online
VNM - Nghệ An - Nhà Máy | /BCG Energy | 1020C0056057/6T21A9008011 | 2022-06-16 17:50:00 | Grid connected | 405.6 | 407.4 | 404.4 | 235.4 | 234.3 | 235.4 | 2.008 | 1.95 | 1.963 | 94.01 | 47.2 | 1 | 50.19 | 1.318 | -0.005 | 308.45 | 1.402 | 565.6 | 565.6 | 564.4 | 564.4 | 554.5 | 554.5 | 109.5 | 109.5 | 571.2 | 571.2 | 554 | 554 | 101.6 | 101.6 | 562.9 | 562.9 | 559.8 | 559.8 | 112.7 | 112.7 | 0.43 | 0 | 0.57 | 0 | 0.5 | 0 | 0 | 0 | 0.44 | 0 | 0.51 | 0 | 0 | 0 | 0.53 | 0 | 0.53 | 0 | 0 | 0 | 17959.21 | 2022/06/16 05:14:27 | 2022/06/15 18:17:41 | 2604.06 | 2584.23 | 2612.7 | 1.46 | 2625.08 | 2624.85 | 1.43 | 2590.13 | 2627.12 | 0 | 4061.53 | 17904.93 | 0 | 18271.06 |  | VNM - Nghệ An - Nhà Máy | /BCG Energy | 1020C0056057/EM001020C0056057 | 8.9 | 9.6 | 3 |  | 22.327 | 26.4 | Online
VNM - Nghệ An - Nhà Máy | /BCG Energy | 1020C0056057/6T21A9008011 | 2022-06-16 17:55:00 | Grid connected | 404.6 | 407.4 | 404.2 | 235.4 | 234.3 | 235.4 | 1.47 | 1.463 | 1.471 | 91.31 | 47.2 | 1 | 50 | 1.031 | -0.017 | 308.55 | 1.129 | 559.6 | 559.6 | 557.2 | 557.2 | 543.8 | 543.8 | 128.6 | 128.6 | 553.1 | 553.1 | 549.2 | 549.2 | 109.8 | 109.8 | 563 | 563 | 553.9 | 553.9 | 96.3 | 96.3 | 0.43 | 0 | 0.37 | 0 | 0.3 | 0 | 0 | 0 | 0.44 | 0 | 0.51 | 0 | 0 | 0 | 0.33 | 0 | 0.33 | 0 | 0 | 0 | 17959.31 | 2022/06/16 05:14:27 | 2022/06/15 18:17:41 | 2604.07 | 2584.25 | 2612.71 | 1.46 | 2625.1 | 2624.87 | 1.43 | 2590.14 | 2627.14 | 0 | 4061.63 | 17905.03 | 0 | 18271.17 |  | VNM - Nghệ An - Nhà Máy | /BCG Energy | 1020C0056057/EM001020C0056057 | 8.6 | 9.2 | 2.5 |  | 22.334 | 21.8 | Online
VNM - Nghệ An - Nhà Máy | /BCG Energy | 1020C0056057/6T21A9008011 | 2022-06-16 18:00:00 | Grid connected | 405.8 | 407.9 | 405.3 | 235.3 | 235.3 | 235.4 | 1.181 | 1.175 | 1.182 | 87.65 | 47.2 | 1 | 50.09 | 0.82 | 0.005 | 308.63 | 0.936 | 553.6 | 553.6 | 563.4 | 563.4 | 543.6 | 543.6 | 138.7 | 138.7 | 553.2 | 553.2 | 544.9 | 544.9 | 124.5 | 124.5 | 555.8 | 555.8 | 547.8 | 547.8 | 88.7 | 88.7 | 0.43 | 0 | 0.37 | 0 | 0.3 | 0 | 0 | 0 | 0.44 | 0 | 0.31 | 0 | 0 | 0 | 0.33 | 0 | 0.33 | 0 | 0 | 0 | 17959.39 | 2022/06/16 05:14:27 | 2022/06/15 18:17:41 | 2604.09 | 2584.26 | 2612.73 | 1.46 | 2625.11 | 2624.88 | 1.43 | 2590.15 | 2627.15 | 0 | 4061.71 | 17905.11 | 0 | 18271.26 |  | VNM - Nghệ An - Nhà Máy | /BCG Energy | 1020C0056057/EM001020C0056057 | 8.2 | 8.8 | 1.5 |  | 22.34 | 17.9 | Online
VNM - Nghệ An - Nhà Máy | /BCG Energy | 1020C0056057/6T21A9008011 | 2022-06-16 18:05:00 | Grid connected | 405.8 | 408 | 405.1 | 235.1 | 235.3 | 235.4 | 0.979 | 0.973 | 0.979 | 83.72 | 47.2 | 1 | 50.07 | 0.619 | 0.011 | 308.69 | 0.739 | 547.6 | 547.6 | 545.2 | 545.2 | 533.3 | 533.3 | 122.2 | 122.2 | 541.1 | 541.1 | 543.1 | 543.1 | 116.7 | 116.7 | 531.6 | 531.6 | 535.7 | 535.7 | 124.3 | 124.3 | 0.23 | 0 | 0.37 | 0 | 0.3 | 0 | 0 | 0 | 0.24 | 0 | 0.31 | 0 | 0 | 0 | 0.33 | 0 | 0.33 | 0 | 0 | 0 | 17959.45 | 2022/06/16 05:14:27 | 2022/06/15 18:17:41 | 2604.1 | 2584.27 | 2612.74 | 1.46 | 2625.13 | 2624.89 | 1.43 | 2590.17 | 2627.16 | 0 | 4061.77 | 17905.17 | 0 | 18271.35 |  | VNM - Nghệ An - Nhà Máy | /BCG Energy | 1020C0056057/EM001020C0056057 | 7.1 | 8.1 | 1.4 |  | 22.345 | 14.4 | Online
VNM - Nghệ An - Nhà Máy | /BCG Energy | 1020C0056057/6T21A9008011 | 2022-06-16 18:10:00 | Grid connected | 405.9 | 408 | 406.1 | 236.1 | 235.3 | 235.4 | 0.776 | 0.771 | 0.776 | 80.7 | 47.2 | 0.998 | 49.98 | 0.409 | -0.002 | 308.73 | 0.507 | 535.6 | 535.6 | 535.5 | 535.5 | 529.6 | 529.6 | 128.4 | 128.4 | 529.2 | 529.2 | 541 | 541 | 109 | 109 | 509.9 | 509.9 | 532.5 | 532.5 | 97.3 | 97.3 | 0.23 | 0 | 0.17 | 0 | 0.3 | 0 | 0 | 0 | 0.24 | 0 | 0.31 | 0 | 0 | 0 | 0.33 | 0 | 0.33 | 0 | 0 | 0 | 17959.49 | 2022/06/16 05:14:27 | 2022/06/15 18:17:41 | 2604.11 | 2584.28 | 2612.75 | 1.46 | 2625.14 | 2624.9 | 1.43 | 2590.17 | 2627.17 | 0 | 4061.81 | 17905.21 | 0 | 18271.41 |  | VNM - Nghệ An - Nhà Máy | /BCG Energy | 1020C0056057/EM001020C0056057 | 6.7 | 7.3 | 2.1 |  | 22.349 | 10.7 | Online
VNM - Nghệ An - Nhà Máy | /BCG Energy | 1020C0056057/6T21A9008011 | 2022-06-16 18:15:00 | Grid connected | 406.2 | 407.9 | 406.1 | 236.1 | 235.3 | 235.4 | 0.57 | 0.567 | 0.571 | 78.04 | 47.2 | 1 | 50.01 | 0.281 | 0.015 | 308.76 | 0.354 | 525.8 | 525.8 | 529.5 | 529.5 | 541.7 | 541.7 | 137.8 | 137.8 | 541.2 | 541.2 | 499.1 | 499.1 | 121.7 | 121.7 | 515.9 | 515.9 | 521.1 | 521.1 | 96.2 | 96.2 | 0.23 | 0 | 0.17 | 0 | 0.3 | 0 | 0 | 0 | 0.24 | 0 | 0.31 | 0 | 0 | 0 | 0.13 | 0 | 0.33 | 0 | 0 | 0 | 17959.52 | 2022/06/16 05:14:27 | 2022/06/15 18:17:41 | 2604.11 | 2584.29 | 2612.75 | 1.46 | 2625.14 | 2624.91 | 1.43 | 2590.18 | 2627.18 | 0 | 4061.84 | 17905.24 | 0 | 18271.45 |  | VNM - Nghệ An - Nhà Máy | /BCG Energy | 1020C0056057/EM001020C0056057 | 6.5 | 7 | 0.9 |  | 22.352 | 7.3 | Online
VNM - Nghệ An - Nhà Máy | /BCG Energy | 1020C0056057/6T21A9008011 | 2022-06-16 18:20:00 | Grid connected | 405.2 | 407.9 | 405.1 | 236.1 | 235.3 | 235.4 | 0.101 | 0.1 | 0.101 | 72.47 | 47 | 0.949 | 49.94 | 0.015 | -0.005 | 308.77 | 0.02 | 499.6 | 499.6 | 486.4 | 486.4 | 510.6 | 510.6 | 114.2 | 114.2 | 499.2 | 499.2 | 528 | 528 | 105.3 | 105.3 | 504.8 | 504.8 | 469.8 | 469.8 | 119.7 | 119.7 | 0.23 | 0 | 0.17 | 0 | 0.1 | 0 | 0 | 0 | 0.24 | 0 | 0.11 | 0 | 0 | 0 | 0.13 | 0 | 0.11 | 0 | 0 | 0 | 17959.53 | 2022/06/16 05:14:27 | 2022/06/15 18:17:41 | 2604.11 | 2584.29 | 2612.76 | 1.46 | 2625.15 | 2624.92 | 1.43 | 2590.19 | 2627.18 | 0 | 4061.85 | 17905.25 | 0 | 18271.49 |  | VNM - Nghệ An - Nhà Máy | /BCG Energy | 1020C0056057/EM001020C0056057 | 6.3 | 6.7 | 0.9 |  | 22.353 | 3.6 | Online
VNM - Nghệ An - Nhà Máy | /BCG Energy | 1020C0056057/6T21A9008011 | 2022-06-16 18:25:00 | Grid connected | 405.1 | 407.8 | 405.1 | 236.1 | 235.3 | 235.4 | 0.101 | 0.1 | 0.101 | 0 | 47 | 0 | 49.96 | 0 | -0.024 | 308.77 | 0 | 439.6 | 439.6 | 480.4 | 480.4 | 488.6 | 488.6 | 112.4 | 112.4 | 451.1 | 451.1 | 494 | 494 | 107.1 | 107.1 | 474.9 | 474.9 | 391.8 | 391.8 | 139.1 | 139.1 | 0.23 | 0 | 0.17 | 0 | 0.1 | 0 | 0 | 0 | 0.24 | 0 | 0.11 | 0 | 0 | 0 | 0.13 | 0 | 0.11 | 0 | 0 | 0 | 17959.53 | 2022/06/16 05:14:27 | 2022/06/15 18:17:41 | 2604.12 | 2584.3 | 2612.76 | 1.46 | 2625.15 | 2624.92 | 1.43 | 2590.19 | 2627.19 | 0 | 4061.85 | 17905.25 | 0 | 18271.52 |  | VNM - Nghệ An - Nhà Máy | /BCG Energy | 1020C0056057/EM001020C0056057 | 7.3 | 7 | 1.7 |  | 22.354 | 1.8 | Online
VNM - Nghệ An - Nhà Máy | /BCG Energy | 1020C0056057/6T21A9008011 | 2022-06-16 18:30:00 | Standby : sunlight detection | 407 | 408.9 | 406.1 | 237.2 | 236.5 | 234.4 | 0 | 0 | 0 | 0 | 51.4 | 0 | 50.12 | 0 | 0 | 308.77 | 0 | 424.5 | 424.5 | 424.1 | 424.1 | 424.5 | 424.5 | 150.2 | 150.2 | 424 | 424 | 423.9 | 423.9 | 145.8 | 145.8 | 422.8 | 422.8 | 424.2 | 424.2 | 135 | 135 | 0 | 0 | 0 | 0 | 0 | 0 | 0 | 0 | 0 | 0 | 0 | 0 | 0 | 0 | 0 | 0 | 0 | 0 | 0 | 0 | 17959.53 | 2022/06/16 05:14:27 | 2022/06/16 18:26:55 | 2604.12 | 2584.3 | 2612.76 | 1.46 | 2625.15 | 2624.92 | 1.43 | 2590.19 | 2627.19 | 0 | 4061.85 | 17905.25 | 0 | 18271.52 |  | VNM - Nghệ An - Nhà Máy | /BCG Energy | 1020C0056057/EM001020C0056057 | 7.5 | 7.3 | 2.4 |  | 22.354 | 0.8 | Online
VNM - Nghệ An - Nhà Máy | /BCG Energy | 1020C0056057/6T21A9008011 | 2022-06-16 18:35:00 | Standby : sunlight detection | 405.1 | 407.4 | 405.1 | 236.2 | 235.5 | 234.4 | 0 | 0 | 0 | 0 | 53.2 | 0 | 49.93 | 0 | 0 | 308.77 | 0 | 108.1 | 108.1 | 106.5 | 106.5 | 106.8 | 106.8 | 38 | 38 | 107.3 | 107.3 | 106.8 | 106.8 | 38 | 38 | 106.4 | 106.4 | 107.1 | 107.1 | 38 | 38 | 0 | 0 | 0 | 0 | 0 | 0 | 0 | 0 | 0 | 0 | 0 | 0 | 0 | 0 | 0 | 0 | 0 | 0 | 0 | 0 | 17959.53 | 2022/06/16 05:14:27 | 2022/06/16 18:26:55 | 2604.12 | 2584.3 | 2612.76 | 1.46 | 2625.15 | 2624.92 | 1.43 | 2590.19 | 2627.19 | 0 | 4061.85 | 17905.25 | 0 | 18271.52 |  | VNM - Nghệ An - Nhà Máy | /BCG Energy | 1020C0056057/EM001020C0056057 | 7.6 | 7.4 | 2.1 |  | 22.354 | 0.3 | Online
VNM - Nghệ An - Nhà Máy | /BCG Energy | 1020C0056057/6T21A9008011 | 2022-06-16 18:40:00 | Standby : initialization | 405.1 | 407.4 | 405.1 | 236.2 | 235.5 | 234.4 | 0 | 0 | 0 | 0 | 54.2 | 0 | 49.93 | 0 | 0 | 308.77 | 0 | 108.1 | 108.1 | 106.5 | 106.5 | 106.8 | 106.8 | 38 | 38 | 107.3 | 107.3 | 106.8 | 106.8 | 38 | 38 | 106.4 | 106.4 | 107.1 | 107.1 | 38 | 38 | 0 | 0 | 0 | 0 | 0 | 0 | 0 | 0 | 0 | 0 | 0 | 0 | 0 | 0 | 0 | 0 | 0 | 0 | 0 | 0 | 17959.53 | 2022/06/16 05:14:27 | 2022/06/16 18:26:55 | 2604.12 | 2584.3 | 2612.76 | 1.46 | 2625.15 | 2624.92 | 1.43 | 2590.19 | 2627.19 | 0 | 4061.85 | 17905.25 | 0 | 18271.52 |  | VNM - Nghệ An - Nhà Máy | /BCG Energy | 1020C0056057/EM001020C0056057 | 7.9 | 7.6 | 3.3 |  | 22.354 | 0.1 | Online
VNM - Nghệ An - Nhà Máy | /BCG Energy | 1020C0056057/6T21A9008011 | 2022-06-16 18:45:00 | Standby : no sunlight |  |  |  | 0 | 0 | 0 | 0 | 0 | 0 | 0 | 54.3 | 0 | 0 | 0 | 0 | 308.77 | 0 | 0 | 0 | 0 | 0 | 0 | 0 | 0 | 0 | 0 | 0 | 0 | 0 | 0 | 0 | 0 | 0 | 0 | 0 | 0 | 0 | 0 | 0 | 0 | 0 | 0 | 0 | 0 | 0 | 0 | 0 | 0 | 0 | 0 | 0 | 0 | 0 | 0 | 0 | 0 | 0 | 17959.53 | 2022/06/16 05:14:27 | 2022/06/16 18:26:55 | 2604.12 | 2584.3 | 2612.76 | 1.46 | 2625.15 | 2624.92 | 1.43 | 2590.19 | 2627.19 | 0 |  |  | -0.1 | 18271.52 |  | VNM - Nghệ An - Nhà Máy | /BCG Energy | 1020C0056057/EM001020C0056057 | 7.8 | 7.7 | 1.9 |  | 22.354 | 0 | Online
VNM - Nghệ An - Nhà Máy | /BCG Energy | 1020C0056057/6T21A9008011 | 2022-06-17 00:00:00 |  |  |  |  | 0 | 0 | 0 | 0 | 0 | 0 | 0 | 47.3 | 0 | 0 | 0 | 0 | 0 | 0 | 0 | 0 | 0 | 0 | 0 | 0 | 0 | 0 | 0 | 0 | 0 | 0 | 0 | 0 | 0 | 0 | 0 | 0 | 0 | 0 | 0 | 0 | 0 | 0 | 0 | 0 | 0 | 0 | 0 | 0 | 0 | 0 | 0 | 0 | 0 | 0 | 0 | 0 | 0 | 0 | 17959.53 |  |  | 2604.12 | 2584.3 | 2612.76 | 1.46 | 2625.15 | 2624.92 | 1.43 | 2590.19 | 2627.19 | 0 |  |  | -0.1 | 18271.52 |  | VNM - Nghệ An - Nhà Máy | /BCG Energy | 1020C0056057/EM001020C0056057 | 5.8 | 5.8 | 1.6 |  | 0 | 0 | Online
VNM - Nghệ An - Nhà Máy | /BCG Energy | 1020C0056057/6T21A9008011 | 2022-06-17 04:55:00 | Standby : initialization | 0 | 0 | 0 | 0 | 0 | 0 | 0 | 0 | 0 | 0 | 45.9 | 0 | 0 | 0 | 0 | 0 | 0 | 0 | 0 | 0 | 0 | 0 | 0 | 0 | 0 | 0 | 0 | 0 | 0 | 0 | 0 | 0 | 0 | 0 | 0 | 0 | 0 | 0 | 0 | 0 | 0 | 0 | 0 | 0 | 0 | 0 | 0 | 0 | 0 | 0 | 0 | 0 | 0 | 0 | 0 | 0 | 0 | 17959.53 | 2022/06/16 05:14:27 | 2022/06/16 18:26:55 | 2604.12 | 2584.3 | 2612.76 | 1.46 | 2625.15 | 2624.92 | 1.43 | 2590.19 | 2627.19 | 0 | 4061.85 | 17905.25 | -0.1 | 18271.52 |  | VNM - Nghệ An - Nhà Máy | /BCG Energy | 1020C0056057/EM001020C0056057 | 5.5 | 5.4 | 2.4 |  | 0 | 0.2 | Online
VNM - Nghệ An - Nhà Máy | /BCG Energy | 1020C0056057/6T21A9008011 | 2022-06-17 05:00:00 | Standby : initialization | 0 | 0 | 0 | 0 | 0 | 0 | 0 | 0 | 0 | 0 | 45.7 | 0 | 0 | 0 | 0 | 0 | 0 | 0 | 0 | 0 | 0 | 0 | 0 | 0 | 0 | 0 | 0 | 0 | 0 | 0 | 0 | 0 | 0 | 0 | 0 | 0 | 0 | 0 | 0 | 0 | 0 | 0 | 0 | 0 | 0 | 0 | 0 | 0 | 0 | 0 | 0 | 0 | 0 | 0 | 0 | 0 | 0 | 17959.53 | 2022/06/16 05:14:27 | 2022/06/16 18:26:55 | 2604.12 | 2584.3 | 2612.76 | 1.46 | 2625.15 | 2624.92 | 1.43 | 2590.19 | 2627.19 | 0 | 4061.85 | 17905.25 | 0 | 18271.52 |  | VNM - Nghệ An - Nhà Máy | /BCG Energy | 1020C0056057/EM001020C0056057 | 5.5 | 5.4 | 5.1 |  | 0 | 0.6 | Online
VNM - Nghệ An - Nhà Máy | /BCG Energy | 1020C0056057/6T21A9008011 | 2022-06-17 05:05:00 | Standby : sunlight detection | 408.1 | 412.1 | 408.9 | 237 | 237.9 | 236 | 0 | 0 | 0 | 0 | 45.3 | 0 | 49.98 | 0 | 0 | 0 | 0 | 451.6 | 451.6 | 451.8 | 451.8 | 451.4 | 451.4 | 159.8 | 159.8 | 451.2 | 451.2 | 442.3 | 442.3 | 165.4 | 165.4 | 464.8 | 464.8 | 443 | 443 | 141.9 | 141.9 | 0 | 0 | 0 | 0 | 0 | 0 | 0 | 0 | 0 | 0 | 0 | 0 | 0 | 0 | 0 | 0 | 0 | 0 | 0 | 0 | 17959.53 | 2022/06/16 05:14:27 | 2022/06/16 18:26:55 | 2604.12 | 2584.3 | 2612.76 | 1.46 | 2625.15 | 2624.92 | 1.43 | 2590.19 | 2627.19 | 0 | 4061.85 | 17905.25 | 0 | 18271.52 |  | VNM - Nghệ An - Nhà Máy | /BCG Energy | 1020C0056057/EM001020C0056057 | 5.5 | 5.5 | 2.1 |  | 0 | 2.3 | Online
VNM - Nghệ An - Nhà Máy | /BCG Energy | 1020C0056057/6T21A9008011 | 2022-06-17 05:10:00 | Grid connected | 406.2 | 410.5 | 407.4 | 236.6 | 235.9 | 236.9 | 0.167 | 0.165 | 0.167 | 72.47 | 45 | 1 | 50.09 | 0.136 | 0.005 | 0 | 0.181 | 484.7 | 484.7 | 476.4 | 476.4 | 512.8 | 512.8 | 115.3 | 115.3 | 512.6 | 512.6 | 500.6 | 500.6 | 109 | 109 | 489 | 489 | 490.4 | 490.4 | 122.4 | 122.4 | 0.03 | -0.02 | 0.04 | -0.02 | 0.03 | -0.01 | 0 | 0 | 0.03 | -0.01 | 0.03 | -0.01 | 0 | 0 | 0.04 | -0.02 | 0.04 | -0.03 | 0 | 0 | 17959.53 | 2022/06/17 05:06:32 | 2022/06/16 18:26:55 | 2604.12 | 2584.3 | 2612.76 | 1.46 | 2625.15 | 2624.92 | 1.43 | 2590.19 | 2627.19 | 0 | 4061.85 | 17905.25 | 0 | 18271.52 |  | VNM - Nghệ An - Nhà Máy | /BCG Energy | 1020C0056057/EM001020C0056057 | 5.5 | 5.4 | 2.9 |  | 0.001 | 5.1 | Online
VNM - Nghệ An - Nhà Máy | /BCG Energy | 1020C0056057/6T21A9008011 | 2022-06-17 05:15:00 | Grid connected | 407.3 | 412.1 | 408.5 | 236.6 | 236.9 | 237.9 | 0.485 | 0.483 | 0.485 | 79.37 | 45.8 | 0.999 | 50.09 | 0.378 | 0.028 | 0.02 | 0.479 | 537.1 | 537.1 | 529.1 | 529.1 | 541.4 | 541.4 | 129.9 | 129.9 | 541.3 | 541.3 | 513.9 | 513.9 | 119.3 | 119.3 | 535.4 | 535.4 | 494.7 | 494.7 | 93 | 93 | 0.03 | -0.02 | 0.04 | 0 | 0.03 | 0.01 | 0 | 0 | 0.03 | 0 | 0.03 | 0 | 0 | 0 | 0.04 | -0.02 | 0.04 | 0 | 0 | 0 | 17959.55 | 2022/06/17 05:06:32 | 2022/06/16 18:26:55 | 2604.12 | 2584.3 | 2612.76 | 1.46 | 2625.16 | 2624.93 | 1.43 | 2590.19 | 2627.19 | 0 | 4061.87 | 17905.27 | 0 | 18271.54 |  | VNM - Nghệ An - Nhà Máy | /BCG Energy | 1020C0056057/EM001020C0056057 | 5.5 | 5.5 | 2.5 |  | 0.003 | 9.3 | Online
VNM - Nghệ An - Nhà Máy | /BCG Energy | 1020C0056057/6T21A9008011 | 2022-06-17 05:20:00 | Grid connected | 408.2 | 412.6 | 409.6 | 236.6 | 236.9 | 237.9 | 1.102 | 1.091 | 1.099 | 86.02 | 46.4 | 0.999 | 50.05 | 0.791 | -0.023 | 0.07 | 0.92 | 561 | 561 | 555.8 | 555.8 | 556.2 | 556.2 | 135.5 | 135.5 | 559 | 559 | 553 | 553 | 125.9 | 125.9 | 535.3 | 535.3 | 548.7 | 548.7 | 114.5 | 114.5 | 0.23 | -0.02 | 0.24 | 0 | 0.23 | 0 | 0 | 0 | 0.23 | 0 | 0.23 | 0 | 0 | 0 | 0.24 | -0.01 | 0.24 | -0.01 | 0 | 0 | 17959.6 | 2022/06/17 05:06:32 | 2022/06/16 18:26:55 | 2604.13 | 2584.31 | 2612.77 | 1.46 | 2625.17 | 2624.94 | 1.43 | 2590.2 | 2627.2 | 0 | 4061.92 | 17905.32 | 0 | 18271.61 |  | VNM - Nghệ An - Nhà Máy | /BCG Energy | 1020C0056057/EM001020C0056057 | 5.8 | 5.7 | 1 |  | 0.007 | 16.9 | Online
VNM - Nghệ An - Nhà Máy | /BCG Energy | 1020C0056057/6T21A9008011 | 2022-06-17 05:25:00 | Grid connected | 408.3 | 411.4 | 408.5 | 236.6 | 236.9 | 237.9 | 1.51 | 1.495 | 1.506 | 91.92 | 46.6 | 0.999 | 50.11 | 1.075 | -0.001 | 0.14 | 1.178 | 556.3 | 556.3 | 560.4 | 560.4 | 560.8 | 560.8 | 113.4 | 113.4 | 560.6 | 560.6 | 560.6 | 560.6 | 99.7 | 99.7 | 558.2 | 558.2 | 559.5 | 559.5 | 92.4 | 92.4 | 0.23 | -0.01 | 0.24 | -0.01 | 0.23 | 0 | 0 | 0 | 0.23 | 0 | 0.23 | -0.02 | 0 | 0 | 0.24 | -0.01 | 0.24 | -0.01 | 0 | 0 | 17959.67 | 2022/06/17 05:06:32 | 2022/06/16 18:26:55 | 2604.15 | 2584.32 | 2612.79 | 1.46 | 2625.18 | 2624.95 | 1.43 | 2590.22 | 2627.22 | 0 | 4062 | 17905.4 | 0 | 18271.72 |  | VNM - Nghệ An - Nhà Máy | /BCG Energy | 1020C0056057/EM001020C0056057 | 6.1 | 6.2 | 2.1 |  | 0.013 | 22.2 | Online
VNM - Nghệ An - Nhà Máy | /BCG Energy | 1020C0056057/6T21A9008011 | 2022-06-17 05:30:00 | Grid connected | 407.3 | 411.5 | 408.7 | 236.6 | 235.9 | 236.8 | 2.119 | 2.117 | 2.116 | 94.96 | 47 | 0.999 | 49.87 | 1.548 | 0.004 | 0.25 | 1.634 | 574.5 | 574.5 | 584.4 | 584.4 | 590.8 | 590.8 | 110.1 | 110.1 | 584.6 | 584.6 | 584.6 | 584.6 | 110.8 | 110.8 | 581.9 | 581.9 | 583.3 | 583.3 | 78.5 | 78.5 | 0.23 | 0 | 0.24 | -0.01 | 0.23 | 0 | 0 | 0 | 0.23 | -0.01 | 0.23 | -0.02 | 0 | 0 | 0.24 | -0.01 | 0.24 | -0.01 | 0 | 0 | 17959.79 | 2022/06/17 05:06:32 | 2022/06/16 18:26:55 | 2604.16 | 2584.34 | 2612.8 | 1.46 | 2625.2 | 2624.97 | 1.43 | 2590.23 | 2627.23 | 0 | 4062.11 | 17905.51 | 0 | 18271.82 |  | VNM - Nghệ An - Nhà Máy | /BCG Energy | 1020C0056057/EM001020C0056057 | 6.3 | 6.5 | 3 |  | 0.021 | 29.6 | Online
VNM - Nghệ An - Nhà Máy | /BCG Energy | 1020C0056057/6T21A9008011 | 2022-06-17 05:35:00 | Grid connected | 407.5 | 411.5 | 408.7 | 237.6 | 236.9 | 237.9 | 2.729 | 2.731 | 2.722 | 94.24 | 47.4 | 0.999 | 50.08 | 1.987 | 0.004 | 0.4 | 2.108 | 609 | 609 | 601.1 | 601.1 | 603.9 | 603.9 | 105.2 | 105.2 | 602.6 | 602.6 | 601.2 | 601.2 | 116.8 | 116.8 | 601.4 | 601.4 | 596.7 | 596.7 | 90.6 | 90.6 | 0.43 | 0 | 0.44 | -0.01 | 0.43 | 0 | 0 | 0 | 0.43 | 0 | 0.43 | -0.02 | 0 | 0 | 0.44 | -0.01 | 0.44 | -0.01 | 0 | 0 | 17959.93 | 2022/06/17 05:06:32 | 2022/06/16 18:26:55 | 2604.18 | 2584.37 | 2612.83 | 1.46 | 2625.22 | 2624.99 | 1.43 | 2590.26 | 2627.26 | 0 | 4062.25 | 17905.65 | 0 | 18272 |  | VNM - Nghệ An - Nhà Máy | /BCG Energy | 1020C0056057/EM001020C0056057 | 6.6 | 6.8 | 3.9 |  | 0.03 | 36.9 | Online
VNM - Nghệ An - Nhà Máy | /BCG Energy | 1020C0056057/6T21A9008011 | 2022-06-17 05:40:00 | Grid connected | 410.8 | 414.6 | 411.8 | 238.7 | 239 | 239.9 | 3.726 | 3.691 | 3.72 | 95.83 | 47.8 | 0.999 | 50.12 | 2.71 | 0.014 | 0.6 | 2.827 | 597 | 597 | 584.2 | 584.2 | 622.8 | 622.8 | 112.3 | 112.3 | 620.3 | 620.3 | 614.8 | 614.8 | 104 | 104 | 613.4 | 613.4 | 620.8 | 620.8 | 84.6 | 84.6 | 0.63 | 0.01 | 0.67 | -0.01 | 0.64 | 0.01 | 0 | 0 | 0.43 | 0 | 0.63 | 0 | 0 | 0 | 0.44 | -0.01 | 0.44 | -0.01 | 0 | 0 | 17960.13 | 2022/06/17 05:06:32 | 2022/06/16 18:26:55 | 2604.22 | 2584.4 | 2612.85 | 1.46 | 2625.25 | 2625.02 | 1.43 | 2590.28 | 2627.29 | 0 | 4062.45 | 17905.85 | 0 | 18272.2 |  | VNM - Nghệ An - Nhà Máy | /BCG Energy | 1020C0056057/EM001020C0056057 | 6.9 | 7.3 | 3.3 |  | 0.043 | 49 | Online
VNM - Nghệ An - Nhà Máy | /BCG Energy | 1020C0056057/6T21A9008011 | 2022-06-17 05:45:00 | Grid connected | 410.8 | 414.6 | 411.8 | 238.7 | 239 | 239.9 | 4.635 | 4.794 | 4.822 | 96.47 | 48.2 | 0.999 | 50.21 | 3.435 | 0 | 0.86 | 3.561 | 609 | 609 | 596.6 | 596.6 | 606.9 | 606.9 | 83.8 | 83.8 | 602.7 | 602.7 | 608.5 | 608.5 | 81.3 | 81.3 | 625 | 625 | 626.8 | 626.8 | 98.1 | 98.1 | 0.83 | 0.01 | 0.87 | -0.01 | 0.84 | 0 | 0 | 0 | 0.84 | 0 | 0.83 | -0.01 | 0 | 0 | 0.64 | -0.01 | 0.64 | -0.01 | 0 | 0 | 17960.39 | 2022/06/17 05:06:32 | 2022/06/16 18:26:55 | 2604.26 | 2584.44 | 2612.9 | 1.46 | 2625.29 | 2625.06 | 1.43 | 2590.32 | 2627.32 | 0 | 4062.71 | 17906.11 | 0 | 18272.48 |  | VNM - Nghệ An - Nhà Máy | /BCG Energy | 1020C0056057/EM001020C0056057 | 7.1 | 7.7 | 2.7 |  | 0.06 | 57.8 | Online
VNM - Nghệ An - Nhà Máy | /BCG Energy | 1020C0056057/6T21A9008011 | 2022-06-17 05:50:00 | Grid connected | 403.9 | 407.2 | 404.2 | 235.1 | 234.8 | 235.9 | 4.43 | 4.388 | 4.515 | 96.24 | 48.6 | 0.999 | 50.17 | 3.094 | 0.013 | 1.14 | 3.22 | 596.6 | 596.6 | 584.5 | 584.5 | 590.8 | 590.8 | 107.4 | 107.4 | 596.7 | 596.7 | 596.6 | 596.6 | 93.1 | 93.1 | 583.7 | 583.7 | 597 | 597 | 80 | 80 | 0.83 | 0.01 | 0.87 | -0.01 | 0.84 | 0 | 0 | 0 | 0.84 | 0 | 0.83 | -0.01 | 0 | 0 | 0.84 | 0 | 0.84 | -0.01 | 0 | 0 | 17960.67 | 2022/06/17 05:06:32 | 2022/06/16 18:26:55 | 2604.3 | 2584.48 | 2612.94 | 1.46 | 2625.33 | 2625.1 | 1.43 | 2590.36 | 2627.36 | 0 | 4062.99 | 17906.39 | 0 | 18272.76 |  | VNM - Nghệ An - Nhà Máy | /BCG Energy | 1020C0056057/EM001020C0056057 | 6.9 | 7.8 | 3 |  | 0.077 | 54 | Online
VNM - Nghệ An - Nhà Máy | /BCG Energy | 1020C0056057/6T21A9008011 | 2022-06-17 05:55:00 | Grid connected | 401.9 | 406.1 | 403.1 | 234.1 | 233.8 | 233.9 | 3.782 | 3.742 | 3.878 | 96.36 | 48.8 | 0.999 | 50.07 | 2.729 | -0.001 | 1.36 | 2.831 | 590.6 | 590.6 | 578.4 | 578.4 | 590.7 | 590.7 | 95.6 | 95.6 | 584.6 | 584.6 | 584.8 | 584.8 | 83.2 | 83.2 | 577.4 | 577.4 | 590.5 | 590.5 | 87.6 | 87.6 | 0.83 | 0.01 | 0.67 | 0 | 0.64 | 0 | 0 | 0 | 0.64 | 0 | 0.83 | -0.01 | 0 | 0 | 0.84 | -0.01 | 0.84 | -0.01 | 0 | 0 | 17960.89 | 2022/06/17 05:06:32 | 2022/06/16 18:26:55 | 2604.33 | 2584.51 | 2612.97 | 1.46 | 2625.36 | 2625.13 | 1.43 | 2590.39 | 2627.39 | 0 | 4063.21 | 17906.61 | 0 | 18272.97 |  | VNM - Nghệ An - Nhà Máy | /BCG Energy | 1020C0056057/EM001020C0056057 | 7 | 7.7 | 3 |  | 0.092 | 51.7 | Online
VNM - Nghệ An - Nhà Máy | /BCG Energy | 1020C0056057/6T21A9008011 | 2022-06-17 06:00:00 | Grid connected | 406.8 | 410.3 | 407.3 | 236.5 | 236.2 | 237 | 8.28 | 8.39 | 8.301 | 97.64 | 49.2 | 0.999 | 50.1 | 5.936 | 0.014 | 1.76 | 6.085 | 615 | 615 | 611.8 | 611.8 | 606.7 | 606.7 | 77.5 | 77.5 | 614.7 | 614.7 | 620.6 | 620.6 | 74.2 | 74.2 | 610.8 | 610.8 | 602.7 | 602.7 | 79.2 | 79.2 | 1.23 | 0.01 | 1.28 | 0 | 1.25 | 0 | 0 | 0 | 1.24 | 0.01 | 1.25 | 0 | 0 | 0 | 1.24 | 0.01 | 1.25 | -0.01 | 0 | 0 | 17961.3 | 2022/06/17 05:06:32 | 2022/06/16 18:26:55 | 2604.39 | 2584.57 | 2613.03 | 1.46 | 2625.42 | 2625.19 | 1.43 | 2590.45 | 2627.45 | 0 | 4063.62 | 17907.02 | 0 | 18273.39 |  | VNM - Nghệ An - Nhà Máy | /BCG Energy | 1020C0056057/EM001020C0056057 | 7.4 | 8.3 | 3.8 |  | 0.116 | 93.4 | Online
VNM - Nghệ An - Nhà Máy | /BCG Energy | 1020C0056057/6T21A9008011 | 2022-06-17 06:05:00 | Grid connected | 404.6 | 408.3 | 406.2 | 235.5 | 235.2 | 236 | 9.03 | 9.258 | 9.047 | 97.44 | 49.6 | 0.999 | 50.11 | 6.488 | 0.025 | 2.26 | 6.659 | 615 | 615 | 606 | 606 | 606.9 | 606.9 | 79.2 | 79.2 | 611.2 | 611.2 | 614.5 | 614.5 | 71.7 | 71.7 | 610.9 | 610.9 | 608.8 | 608.8 | 74.3 | 74.3 | 1.43 | 0.01 | 1.48 | 0.01 | 1.45 | 0 | 0 | 0 | 1.44 | 0.01 | 1.45 | 0 | 0 | 0 | 1.44 | 0.01 | 1.44 | -0.01 | 0 | 0 | 17961.79 | 2022/06/17 05:06:32 | 2022/06/16 18:26:55 | 2604.46 | 2584.64 | 2613.1 | 1.46 | 2625.49 | 2625.26 | 1.43 | 2590.52 | 2627.53 | 0 | 4064.11 | 17907.51 | 0 | 18273.89 |  | VNM - Nghệ An - Nhà Máy | /BCG Energy | 1020C0056057/EM001020C0056057 | 7.5 | 8.7 | 2.6 |  | 0.144 | 103.7 | Online
VNM - Nghệ An - Nhà Máy | /BCG Energy | 1020C0056057/6T21A9008011 | 2022-06-17 06:10:00 | Grid connected | 403.7 | 407.6 | 405.2 | 234.5 | 234.2 | 236 | 9.635 | 9.673 | 9.653 | 97.81 | 49.8 | 0.999 | 50.06 | 6.735 | 0.02 | 2.81 | 6.887 | 615 | 615 | 604.9 | 604.9 | 606.9 | 606.9 | 82.5 | 82.5 | 611.2 | 611.2 | 608.5 | 608.5 | 75.9 | 75.9 | 607.4 | 607.4 | 608.8 | 608.8 | 77.3 | 77.3 | 1.43 | 0.01 | 1.48 | 0 | 1.45 | 0 | 0 | 0 | 1.44 | 0.01 | 1.45 | 0 | 0 | 0 | 1.44 | 0.01 | 1.64 | -0.01 | 0 | 0 | 17962.34 | 2022/06/17 05:06:32 | 2022/06/16 18:26:55 | 2604.54 | 2584.72 | 2613.18 | 1.46 | 2625.57 | 2625.35 | 1.43 | 2590.61 | 2627.61 | 0 | 4064.67 | 17908.07 | 0 | 18274.47 |  | VNM - Nghệ An - Nhà Máy | /BCG Energy | 1020C0056057/EM001020C0056057 | 7.8 | 9.2 | 2.2 |  | 0.176 | 110 | Online
VNM - Nghệ An - Nhà Máy | /BCG Energy | 1020C0056057/6T21A9008011 | 2022-06-17 06:15:00 | Grid connected | 404 | 408.2 | 405.4 | 234.6 | 234.2 | 236 | 11.185 | 11.546 | 11.195 | 97.9 | 49.8 | 0.999 | 50.2 | 7.978 | -0.007 | 3.4 | 8.144 | 615.1 | 615.1 | 608.5 | 608.5 | 602.8 | 602.8 | 78.5 | 78.5 | 614.7 | 614.7 | 618.3 | 618.3 | 81.4 | 81.4 | 601.4 | 601.4 | 611.3 | 611.3 | 78 | 78 | 1.83 | 0.01 | 1.89 | 0 | 1.85 | 0 | 0 | 0 | 1.85 | 0.01 | 1.85 | 0 | 0 | 0 | 1.85 | 0.01 | 1.84 | -0.01 | 0 | 0 | 17962.94 | 2022/06/17 05:06:32 | 2022/06/16 18:26:55 | 2604.64 | 2584.81 | 2613.27 | 1.46 | 2625.66 | 2625.43 | 1.43 | 2590.69 | 2627.7 | 0 | 4065.26 | 17908.66 | 0 | 18275.09 |  | VNM - Nghệ An - Nhà Máy | /BCG Energy | 1020C0056057/EM001020C0056057 | 7.8 | 9.4 | 5.4 |  | 0.211 | 132.5 | Online
VNM - Nghệ An - Nhà Máy | /BCG Energy | 1020C0056057/6T21A9008011 | 2022-06-17 06:20:00 | Grid connected | 404 | 408.1 | 405 | 234.6 | 234.2 | 234.8 | 12.439 | 12.6 | 12.26 | 98.02 | 50 | 0.999 | 50.17 | 8.768 | -0.004 | 4.01 | 8.938 | 617.4 | 617.4 | 602.5 | 602.5 | 602.8 | 602.8 | 83.4 | 83.4 | 614.6 | 614.6 | 608.5 | 608.5 | 102.2 | 102.2 | 607.4 | 607.4 | 612.4 | 612.4 | 80.8 | 80.8 | 2.03 | 0.01 | 2.08 | 0.01 | 2.08 | 0 | 0 | 0 | 1.85 | 0.01 | 2.07 | 0.01 | 0 | 0 | 2.05 | 0.01 | 2.04 | -0.01 | 0 | 0 | 17963.54 | 2022/06/17 05:06:32 | 2022/06/16 18:26:55 | 2604.73 | 2584.9 | 2613.35 | 1.46 | 2625.74 | 2625.52 | 1.43 | 2590.79 | 2627.78 | 0 | 4065.87 | 17909.27 | 0 | 18275.7 |  | VNM - Nghệ An - Nhà Máy | /BCG Energy | 1020C0056057/EM001020C0056057 | 7.8 | 9.5 | 2.8 |  | 0.248 | 147.4 | Online
VNM - Nghệ An - Nhà Máy | /BCG Energy | 1020C0056057/6T21A9008011 | 2022-06-17 06:25:00 | Grid connected | 403.1 | 407.1 | 405 | 234.6 | 234.2 | 234.8 | 13.916 | 14.077 | 13.776 | 98.02 | 50.2 | 0.999 | 50.09 | 9.823 | -0.016 | 4.79 | 10.027 | 621.1 | 621.1 | 608.4 | 608.4 | 626.8 | 626.8 | 83.1 | 83.1 | 614.6 | 614.6 | 610.9 | 610.9 | 83.3 | 83.3 | 607.4 | 607.4 | 612.2 | 612.2 | 88 | 88 | 2.23 | 0.01 | 2.28 | 0.01 | 2.28 | 0 | 0 | 0 | 2.25 | 0.01 | 2.27 | 0 | 0 | 0 | 2.25 | 0.01 | 2.24 | -0.01 | 0 | 0 | 17964.32 | 2022/06/17 05:06:32 | 2022/06/16 18:26:55 | 2604.84 | 2585.01 | 2613.47 | 1.46 | 2625.85 | 2625.63 | 1.43 | 2590.9 | 2627.9 | 0 | 4066.65 | 17910.05 | 0 | 18276.49 |  | VNM - Nghệ An - Nhà Máy | /BCG Energy | 1020C0056057/EM001020C0056057 | 8.1 | 10.2 | 4.2 |  | 0.296 | 167.5 | Online
VNM - Nghệ An - Nhà Máy | /BCG Energy | 1020C0056057/6T21A9008011 | 2022-06-17 06:30:00 | Grid connected | 404.5 | 407.7 | 405 | 234.7 | 234.2 | 234.9 | 15.231 | 15.539 | 15.268 | 98.31 | 50.4 | 0.999 | 50.12 | 10.858 | 0.001 | 5.64 | 11.045 | 615 | 615 | 602.4 | 602.4 | 620.8 | 620.8 | 77.5 | 77.5 | 614.6 | 614.6 | 610.8 | 610.8 | 95.4 | 95.4 | 613.4 | 613.4 | 614.7 | 614.7 | 87.1 | 87.1 | 2.43 | 0.01 | 2.48 | 0.01 | 2.49 | 0 | 0 | 0 | 2.45 | 0.01 | 2.47 | 0.01 | 0 | 0 | 2.45 | 0.01 | 2.44 | -0.01 | 0 | 0 | 17965.17 | 2022/06/17 05:06:32 | 2022/06/16 18:26:55 | 2604.96 | 2585.13 | 2613.59 | 1.46 | 2625.98 | 2625.76 | 1.43 | 2591.03 | 2628.02 | 0 | 4067.5 | 17910.9 | 0 | 18277.36 |  | VNM - Nghệ An - Nhà Máy | /BCG Energy | 1020C0056057/EM001020C0056057 | 8.2 | 10.6 | 3.7 |  | 0.349 | 187.7 | Online
VNM - Nghệ An - Nhà Máy | /BCG Energy | 1020C0056057/6T21A9008011 | 2022-06-17 06:35:00 | Grid connected | 402.4 | 405.9 | 402.8 | 234.7 | 233.2 | 234.9 | 16.503 | 16.791 | 16.511 | 98.31 | 50.6 | 0.999 | 50.11 | 11.709 | -0.002 | 6.59 | 11.91 | 615 | 615 | 611.7 | 611.7 | 624.7 | 624.7 | 87.1 | 87.1 | 614.6 | 614.6 | 608.5 | 608.5 | 88.4 | 88.4 | 607.4 | 607.4 | 614.7 | 614.7 | 90.8 | 90.8 | 2.63 | 0.01 | 2.68 | 0.01 | 2.69 | 0 | 0 | 0 | 2.65 | 0.01 | 2.67 | 0.01 | 0 | 0 | 2.65 | 0.01 | 2.64 | -0.01 | 0 | 0 | 17966.12 | 2022/06/17 05:06:32 | 2022/06/16 18:26:55 | 2605.09 | 2585.27 | 2613.73 | 1.46 | 2626.12 | 2625.9 | 1.43 | 2591.16 | 2628.16 | 0 | 4068.46 | 17911.86 | 0 | 18278.32 |  | VNM - Nghệ An - Nhà Máy | /BCG Energy | 1020C0056057/EM001020C0056057 | 8.2 | 10.9 | 4.6 |  | 0.408 | 203.3 | Online
VNM - Nghệ An - Nhà Máy | /BCG Energy | 1020C0056057/6T21A9008011 | 2022-06-17 06:40:00 | Grid connected | 402.7 | 405.7 | 403.8 | 234.8 | 234 | 234.9 | 17.965 | 18.251 | 18.006 | 98.31 | 50.8 | 0.999 | 50.2 | 12.727 | 0.003 | 7.61 | 12.933 | 615.1 | 615.1 | 608.4 | 608.4 | 618.6 | 618.6 | 83.3 | 83.3 | 614.6 | 614.6 | 608.6 | 608.6 | 87.2 | 87.2 | 604.9 | 604.9 | 614.7 | 614.7 | 81.5 | 81.5 | 2.83 | 0.01 | 2.88 | 0 | 2.89 | 0 | 0 | 0 | 2.85 | 0.01 | 2.88 | 0 | 0 | 0 | 2.85 | 0 | 2.84 | -0.01 | 0 | 0 | 17967.14 | 2022/06/17 05:06:32 | 2022/06/16 18:26:55 | 2605.25 | 2585.41 | 2613.87 | 1.46 | 2626.26 | 2626.05 | 1.43 | 2591.31 | 2628.3 | 0 | 4069.47 | 17912.87 | 0 | 18279.34 |  | VNM - Nghệ An - Nhà Máy | /BCG Energy | 1020C0056057/EM001020C0056057 | 8.3 | 11.5 | 4.7 |  | 0.471 | 222.4 | Online
VNM - Nghệ An - Nhà Máy | /BCG Energy | 1020C0056057/6T21A9008011 | 2022-06-17 06:45:00 | Grid connected | 407.9 | 411.5 | 408.5 | 237.7 | 237.2 | 237.3 | 19.632 | 19.87 | 19.669 | 98.31 | 51 | 0.999 | 50.2 | 14.064 | 0.004 | 8.72 | 14.294 | 615.1 | 615.1 | 605.9 | 605.9 | 618.7 | 618.7 | 85.3 | 85.3 | 614.6 | 614.6 | 602.5 | 602.5 | 84.8 | 84.8 | 603.8 | 603.8 | 614.8 | 614.8 | 84 | 84 | 3.24 | 0 | 3.3 | 0 | 3.3 | 0 | 0 | 0 | 3.26 | 0 | 3.28 | 0 | 0 | 0 | 3.26 | 0 | 3.24 | 0 | 0 | 0 | 17968.25 | 2022/06/17 05:06:32 | 2022/06/16 18:26:55 | 2605.41 | 2585.57 | 2614.03 | 1.46 | 2626.42 | 2626.21 | 1.43 | 2591.47 | 2628.47 | 0 | 4070.58 | 17913.98 | 0 | 18280.47 |  | VNM - Nghệ An - Nhà Máy | /BCG Energy | 1020C0056057/EM001020C0056057 | 8.6 | 11.9 | 2.4 |  | 0.542 | 246.4 | Online
VNM - Nghệ An - Nhà Máy | /BCG Energy | 1020C0056057/6T21A9008011 | 2022-06-17 06:50:00 | Grid connected | 410.3 | 413.7 | 410.8 | 238.7 | 237.2 | 238.3 | 20.905 | 21.141 | 20.97 | 98.31 | 51.2 | 0.999 | 50.08 | 14.996 | 0.019 | 9.93 | 15.241 | 617.5 | 617.5 | 602.4 | 602.4 | 602.8 | 602.8 | 83 | 83 | 620.6 | 620.6 | 608.5 | 608.5 | 84 | 84 | 607.4 | 607.4 | 605.2 | 605.2 | 82.8 | 82.8 | 3.44 | 0 | 3.5 | 0 | 3.51 | 0 | 0 | 0 | 3.47 | 0 | 3.48 | 0 | 0 | 0 | 3.46 | 0 | 3.44 | 0 | 0 | 0 | 17969.48 | 2022/06/17 05:06:32 | 2022/06/16 18:26:55 | 2605.58 | 2585.76 | 2614.21 | 1.46 | 2626.6 | 2626.39 | 1.43 | 2591.64 | 2628.64 | 0 | 4071.81 | 17915.21 | 0 | 18281.71 |  | VNM - Nghệ An - Nhà Máy | /BCG Energy | 1020C0056057/EM001020C0056057 | 9.2 | 12.8 | 2.9 |  | 0.618 | 264.9 | Online
VNM - Nghệ An - Nhà Máy | /BCG Energy | 1020C0056057/6T21A9008011 | 2022-06-17 06:55:00 | Grid connected | 410.5 | 413.6 | 409.7 | 237.8 | 237.1 | 237.9 | 22.225 | 22.424 | 22.075 | 98.53 | 51.4 | 0.999 | 50.04 | 15.938 | 0.023 | 11.23 | 16.177 | 612.6 | 612.6 | 608.4 | 608.4 | 608.8 | 608.8 | 83 | 83 | 614.6 | 614.6 | 604.6 | 604.6 | 83.8 | 83.8 | 601.4 | 601.4 | 611.3 | 611.3 | 84 | 84 | 3.64 | 0 | 3.7 | 0 | 3.71 | 0 | 0 | 0 | 3.67 | 0 | 3.69 | 0 | 0 | 0 | 3.66 | 0 | 3.64 | 0 | 0 | 0 | 17970.76 | 2022/06/17 05:06:32 | 2022/06/16 18:26:55 | 2605.76 | 2585.94 | 2614.4 | 1.46 | 2626.79 | 2626.57 | 1.43 | 2591.84 | 2628.83 | 0 | 4073.1 | 17916.5 | 0 | 18283.02 |  | VNM - Nghệ An - Nhà Máy | /BCG Energy | 1020C0056057/EM001020C0056057 | 9 | 13.4 | 4.1 |  | 0.7 | 283.3 | Online
VNM - Nghệ An - Nhà Máy | /BCG Energy | 1020C0056057/6T21A9008011 | 2022-06-17 07:00:00 | Grid connected | 407.7 | 410.6 | 407.7 | 237.3 | 236.5 | 237.2 | 23.379 | 23.632 | 23.403 | 98.53 | 51.6 | 0.999 | 49.93 | 16.708 | 0.015 | 12.58 | 16.959 | 609.1 | 609.1 | 606 | 606 | 604.9 | 604.9 | 83.7 | 83.7 | 612.2 | 612.2 | 608.5 | 608.5 | 84.5 | 84.5 | 603.8 | 603.8 | 608.7 | 608.7 | 81.2 | 81.2 | 3.84 | 0 | 3.91 | 0 | 3.91 | 0 | 0 | 0 | 3.87 | 0 | 3.89 | 0 | 0 | 0 | 3.86 | 0 | 3.84 | 0 | 0 | 0 | 17972.11 | 2022/06/17 05:06:32 | 2022/06/16 18:26:55 | 2605.97 | 2586.13 | 2614.59 | 1.46 | 2626.99 | 2626.78 | 1.43 | 2592.03 | 2629.02 | 0 | 4074.45 | 17917.85 | 0 | 18284.4 |  | VNM - Nghệ An - Nhà Máy | /BCG Energy | 1020C0056057/EM001020C0056057 | 9.2 | 13.6 | 4.4 |  | 0.787 | 298 | Online
VNM - Nghệ An - Nhà Máy | /BCG Energy | 1020C0056057/6T21A9008011 | 2022-06-17 07:05:00 | Grid connected | 404.5 | 408.2 | 405.4 | 236.3 | 235.3 | 235.1 | 24.93 | 25.176 | 25.084 | 98.53 | 52 | 0.999 | 50.24 | 17.748 | -0.004 | 14.01 | 18.014 | 609 | 609 | 606 | 606 | 606.7 | 606.7 | 81.4 | 81.4 | 606.2 | 606.2 | 608.6 | 608.6 | 84.6 | 84.6 | 603.7 | 603.7 | 608.8 | 608.8 | 81.2 | 81.2 | 4.04 | 0 | 4.11 | 0 | 4.12 | 0 | 0 | 0 | 4.08 | 0 | 4.09 | 0 | 0 | 0 | 4.07 | 0 | 4.25 | 0 | 0 | 0 | 17973.56 | 2022/06/17 05:06:32 | 2022/06/16 18:26:55 | 2606.17 | 2586.34 | 2614.8 | 1.46 | 2627.19 | 2626.99 | 1.43 | 2592.24 | 2629.23 | 0 | 4075.88 | 17919.28 | 0 | 18285.85 |  | VNM - Nghệ An - Nhà Máy | /BCG Energy | 1020C0056057/EM001020C0056057 | 9.3 | 13.9 | 3.2 |  | 0.88 | 317.9 | Online
VNM - Nghệ An - Nhà Máy | /BCG Energy | 1020C0056057/6T21A9008011 | 2022-06-17 07:10:00 | Grid connected | 403.2 | 405.9 | 403.6 | 235.3 | 234.3 | 235.1 | 26.628 | 26.998 | 26.662 | 98.53 | 52.2 | 0.999 | 50.09 | 18.834 | -0.004 | 15.54 | 19.113 | 611.4 | 611.4 | 602.4 | 602.4 | 602.8 | 602.8 | 75.9 | 75.9 | 608.6 | 608.6 | 610.5 | 610.5 | 82.3 | 82.3 | 607.4 | 607.4 | 612.4 | 612.4 | 79.8 | 79.8 | 4.25 | 0 | 4.31 | 0 | 4.52 | 0 | 0 | 0 | 4.28 | 0 | 4.52 | 0 | 0 | 0 | 4.27 | 0 | 4.46 | 0 | 0 | 0 | 17975.07 | 2022/06/17 05:06:32 | 2022/06/16 18:26:55 | 2606.39 | 2586.55 | 2615.02 | 1.46 | 2627.41 | 2627.21 | 1.43 | 2592.45 | 2629.45 | 0 | 4077.41 | 17920.81 | 0 | 18287.37 |  | VNM - Nghệ An - Nhà Máy | /BCG Energy | 1020C0056057/EM001020C0056057 | 9.8 | 14.8 | 3.6 |  | 0.978 | 338 | Online
VNM - Nghệ An - Nhà Máy | /BCG Energy | 1020C0056057/6T21A9008011 | 2022-06-17 07:15:00 | Grid connected | 404.5 | 406.9 | 403.7 | 235.3 | 234.3 | 235.2 | 28.166 | 28.541 | 28.185 | 98.53 | 52.4 | 0.999 | 50.08 | 19.888 | -0.028 | 17.15 | 20.183 | 609.1 | 609.1 | 604.8 | 604.8 | 604.8 | 604.8 | 75.9 | 75.9 | 605 | 605 | 608.5 | 608.5 | 80.6 | 80.6 | 601.4 | 601.4 | 608.7 | 608.7 | 78.8 | 78.8 | 4.67 | 0 | 4.73 | 0 | 4.73 | 0 | 0 | 0 | 4.69 | 0 | 4.72 | 0 | 0 | 0 | 4.67 | 0 | 4.66 | 0 | 0 | 0 | 17976.68 | 2022/06/17 05:06:32 | 2022/06/16 18:26:55 | 2606.63 | 2586.78 | 2615.26 | 1.46 | 2627.65 | 2627.44 | 1.43 | 2592.68 | 2629.68 | 0 | 4079.02 | 17922.42 | 0 | 18289.01 |  | VNM - Nghệ An - Nhà Máy | /BCG Energy | 1020C0056057/EM001020C0056057 | 9.8 | 15.3 | 4.4 |  | 1.083 | 360.4 | Online
VNM - Nghệ An - Nhà Máy | /BCG Energy | 1020C0056057/6T21A9008011 | 2022-06-17 07:20:00 | Grid connected | 403.4 | 405.8 | 402.7 | 234.3 | 233.3 | 234.2 | 29.925 | 30.034 | 29.937 | 98.53 | 52.6 | 0.999 | 49.98 | 21.011 | -0.032 | 18.86 | 21.32 | 609 | 609 | 604.7 | 604.7 | 602.8 | 602.8 | 75.9 | 75.9 | 611 | 611 | 608.5 | 608.5 | 80.4 | 80.4 | 599 | 599 | 608.8 | 608.8 | 78.9 | 78.9 | 4.87 | 0 | 4.93 | 0 | 4.94 | 0 | 0 | 0 | 4.92 | 0 | 4.92 | 0 | 0 | 0 | 4.87 | 0 | 4.86 | 0 | 0 | 0 | 17978.39 | 2022/06/17 05:06:32 | 2022/06/16 18:26:55 | 2606.87 | 2587.03 | 2615.5 | 1.46 | 2627.89 | 2627.69 | 1.43 | 2592.94 | 2629.93 | 0 | 4080.73 | 17924.13 | 0 | 18290.74 |  | VNM - Nghệ An - Nhà Máy | /BCG Energy | 1020C0056057/EM001020C0056057 | 9.9 | 15.7 | 3.3 |  | 1.194 | 380.6 | Online
VNM - Nghệ An - Nhà Máy | /BCG Energy | 1020C0056057/6T21A9008011 | 2022-06-17 07:25:00 | Grid connected | 402.3 | 404.8 | 402.4 | 234.3 | 233.3 | 233.2 | 32.744 | 32.982 | 32.562 | 98.63 | 52.8 | 0.999 | 50.16 | 22.98 | -0.001 | 20.69 | 23.311 | 611.4 | 611.4 | 602.4 | 602.4 | 596.8 | 596.8 | 75.1 | 75.1 | 602.6 | 602.6 | 604.7 | 604.7 | 81.3 | 81.3 | 601.4 | 601.4 | 608.7 | 608.7 | 78.5 | 78.5 | 5.29 | 0 | 5.34 | 0 | 5.6 | 0 | 0 | 0 | 5.35 | 0 | 5.54 | 0 | 0 | 0 | 5.29 | 0 | 5.46 | 0 | 0 | 0 | 17980.22 | 2022/06/17 05:06:32 | 2022/06/16 18:26:55 | 2607.14 | 2587.3 | 2615.77 | 1.46 | 2628.16 | 2627.96 | 1.43 | 2593.2 | 2630.2 | 0 | 4082.56 | 17925.96 | 0 | 18292.62 |  | VNM - Nghệ An - Nhà Máy | /BCG Energy | 1020C0056057/EM001020C0056057 | 10.7 | 16.6 | 4.3 |  | 1.313 | 417.4 | Online
VNM - Nghệ An - Nhà Máy | /BCG Energy | 1020C0056057/6T21A9008011 | 2022-06-17 07:30:00 | Grid connected | 403.4 | 405 | 402.4 | 235.3 | 233.3 | 234.4 | 34.674 | 35.089 | 34.674 | 98.63 | 53 | 0.999 | 50.11 | 24.472 | 0.016 | 22.68 | 24.812 | 603.1 | 603.1 | 592.8 | 592.8 | 596.8 | 596.8 | 74.9 | 74.9 | 602.6 | 602.6 | 596.6 | 596.6 | 81.7 | 81.7 | 597.7 | 597.7 | 602.8 | 602.8 | 78.4 | 78.4 | 5.7 | 0 | 5.74 | 0 | 5.81 | 0 | 0 | 0 | 5.78 | 0 | 5.94 | 0 | 0 | 0 | 5.71 | 0 | 5.69 | 0 | 0 | 0 | 17982.21 | 2022/06/17 05:06:32 | 2022/06/16 18:26:55 | 2607.42 | 2587.58 | 2616.05 | 1.46 | 2628.45 | 2628.24 | 1.43 | 2593.48 | 2630.48 | 0 | 4084.55 | 17927.95 | 0 | 18294.59 |  | VNM - Nghệ An - Nhà Máy | /BCG Energy | 1020C0056057/EM001020C0056057 | 10.4 | 17.8 | 2.8 |  | 1.443 | 447.6 | Online
VNM - Nghệ An - Nhà Máy | /BCG Energy | 1020C0056057/6T21A9008011 | 2022-06-17 07:35:00 | Grid connected | 404.5 | 406.4 | 404 | 235.6 | 234.3 | 234.6 | 35.983 | 36.207 | 35.993 | 98.63 | 53.4 | 0.999 | 50.13 | 25.372 | -0.01 | 24.75 | 25.732 | 603.1 | 603.1 | 592.8 | 592.8 | 596.8 | 596.8 | 74.9 | 74.9 | 600.3 | 600.3 | 590.5 | 590.5 | 80.1 | 80.1 | 597.8 | 597.8 | 602.8 | 602.8 | 79 | 79 | 5.91 | 0 | 5.94 | 0 | 6.01 | 0 | 0 | 0 | 5.98 | 0 | 6.14 | 0 | 0 | 0 | 6.11 | 0 | 6.14 | 0 | 0 | 0 | 17984.28 | 2022/06/17 05:06:32 | 2022/06/16 18:26:55 | 2607.72 | 2587.88 | 2616.35 | 1.46 | 2628.74 | 2628.54 | 1.43 | 2593.77 | 2630.78 | 0 | 4086.62 | 17930.02 | 0 | 18296.67 |  | VNM - Nghệ An - Nhà Máy | /BCG Energy | 1020C0056057/EM001020C0056057 | 10.4 | 17.8 | 3.9 |  | 1.581 | 467.3 | Online
VNM - Nghệ An - Nhà Máy | /BCG Energy | 1020C0056057/6T21A9008011 | 2022-06-17 07:40:00 | Grid connected | 404.9 | 407.4 | 404.8 | 235.6 | 234.4 | 234.6 | 37.297 | 37.55 | 37.299 | 98.63 | 53.6 | 0.999 | 50.22 | 26.351 | 0.011 | 26.9 | 26.725 | 594.6 | 594.6 | 596.4 | 596.4 | 596.8 | 596.8 | 74.9 | 74.9 | 590.6 | 590.6 | 592.7 | 592.7 | 80.6 | 80.6 | 601.4 | 601.4 | 600.3 | 600.3 | 79.1 | 79.1 | 6.31 | 0 | 6.14 | 0 | 6.24 | 0 | 0 | 0 | 6.2 | 0 | 6.34 | 0 | 0 | 0 | 6.31 | 0 | 6.35 | 0 | 0 | 0 | 17986.45 | 2022/06/17 05:06:32 | 2022/06/16 18:26:55 | 2608.04 | 2588.19 | 2616.67 | 1.46 | 2629.06 | 2628.87 | 1.43 | 2594.09 | 2631.09 | 0 | 4088.77 | 17932.17 | 0 | 18298.9 |  | VNM - Nghệ An - Nhà Máy | /BCG Energy | 1020C0056057/EM001020C0056057 | 9.9 | 17.1 | 2.6 |  | 1.724 | 488.7 | Online
VNM - Nghệ An - Nhà Máy | /BCG Energy | 1020C0056057/6T21A9008011 | 2022-06-17 07:45:00 | Grid connected | 404.9 | 407.2 | 404.8 | 235.7 | 234.4 | 234.6 | 37.951 | 38.463 | 37.958 | 98.63 | 54 | 0.999 | 50.17 | 26.776 | 0.053 | 29.14 | 27.157 | 594.8 | 594.8 | 584.4 | 584.4 | 590.8 | 590.8 | 73.9 | 73.9 | 590.6 | 590.6 | 588.6 | 588.6 | 80.6 | 80.6 | 595.4 | 595.4 | 600.5 | 600.5 | 78.3 | 78.3 | 6.31 | 0 | 6.35 | 0 | 6.44 | 0 | 0 | 0 | 6.41 | 0 | 6.57 | 0 | 0 | 0 | 6.31 | 0 | 6.35 | 0 | 0 | 0 | 17988.67 | 2022/06/17 05:06:32 | 2022/06/16 18:26:55 | 2608.35 | 2588.5 | 2616.99 | 1.46 | 2629.39 | 2629.18 | 1.43 | 2594.41 | 2631.41 | 0 | 4091.01 | 17934.41 | 0 | 18301.12 |  | VNM - Nghệ An - Nhà Máy | /BCG Energy | 1020C0056057/EM001020C0056057 | 10.2 | 17.8 | 2.8 |  | 1.872 | 499.6 | Online
VNM - Nghệ An - Nhà Máy | /BCG Energy | 1020C0056057/6T21A9008011 | 2022-06-17 07:50:00 | Grid connected | 405.2 | 407.2 | 404.6 | 235.7 | 234.4 | 234.6 | 35.138 | 35.422 | 35.111 | 98.63 | 54.2 | 0.999 | 50.15 | 24.771 | 0.026 | 31.31 | 25.116 | 597 | 597 | 592.8 | 592.8 | 586.9 | 586.9 | 73.9 | 73.9 | 593 | 593 | 596.6 | 596.6 | 80 | 80 | 593 | 593 | 590.8 | 590.8 | 79.1 | 79.1 | 5.86 | 0 | 5.82 | 0 | 6.07 | 0 | 0 | 0 | 5.89 | 0 | 5.9 | 0 | 0 | 0 | 5.95 | 0 | 5.86 | 0 | 0 | 0 | 17990.84 | 2022/06/17 05:06:32 | 2022/06/16 18:26:55 | 2608.67 | 2588.81 | 2617.3 | 1.46 | 2629.7 | 2629.5 | 1.43 | 2594.72 | 2631.73 | 0 | 4093.18 | 17936.58 | 0 | 18303.32 |  | VNM - Nghệ An - Nhà Máy | /BCG Energy | 1020C0056057/EM001020C0056057 | 11.3 | 19 | 2.1 |  | 2.02 | 462.7 | Online
VNM - Nghệ An - Nhà Máy | /BCG Energy | 1020C0056057/6T21A9008011 | 2022-06-17 07:55:00 | Grid connected | 403.8 | 406 | 403.5 | 235.4 | 234.1 | 234.6 | 38.119 | 38.408 | 38.142 | 98.63 | 54.4 | 0.999 | 49.95 | 26.831 | -0.042 | 33.31 | 27.218 | 594.6 | 594.6 | 584.4 | 584.4 | 594.7 | 594.7 | 74.1 | 74.1 | 600.3 | 600.3 | 590.6 | 590.6 | 80.5 | 80.5 | 589.4 | 589.4 | 594.3 | 594.3 | 78.3 | 78.3 | 6.41 | 0 | 6.53 | 0 | 6.71 | 0 | 0 | 0 | 6.52 | 0 | 6.55 | 0 | 0 | 0 | 6.45 | 0 | 6.62 | 0 | 0 | 0 | 17992.87 | 2022/06/17 05:06:32 | 2022/06/16 18:26:55 | 2608.96 | 2589.11 | 2617.6 | 1.46 | 2629.99 | 2629.79 | 1.43 | 2595 | 2632.02 | 0 | 4095.19 | 17938.59 | 0 | 18305.36 |  | VNM - Nghệ An - Nhà Máy | /BCG Energy | 1020C0056057/EM001020C0056057 | 10.9 | 18.7 | 3.7 |  | 2.156 | 501.9 | Online
VNM - Nghệ An - Nhà Máy | /BCG Energy | 1020C0056057/6T21A9008011 | 2022-06-17 08:00:00 | Grid connected | 403.8 | 406.1 | 403.5 | 235.4 | 233.1 | 234.6 | 39.956 | 40.262 | 39.977 | 98.63 | 54.8 | 0.999 | 50.05 | 27.982 | 0.015 | 35.66 | 28.377 | 597 | 597 | 586.7 | 586.7 | 596.7 | 596.7 | 75.1 | 75.1 | 590.5 | 590.5 | 594.5 | 594.5 | 79.1 | 79.1 | 587 | 587 | 590.7 | 590.7 | 79.1 | 79.1 | 6.83 | 0 | 6.97 | 0 | 6.97 | 0 | 0 | 0 | 6.76 | 0 | 6.92 | 0 | 0 | 0 | 6.84 | 0 | 6.73 | 0 | 0 | 0 | 17995.19 | 2022/06/17 05:06:32 | 2022/06/16 18:26:55 | 2609.3 | 2589.44 | 2617.93 | 1.46 | 2630.33 | 2630.13 | 1.43 | 2595.35 | 2632.35 | 0 | 4097.54 | 17940.94 | 0 | 18307.72 |  | VNM - Nghệ An - Nhà Máy | /BCG Energy | 1020C0056057/EM001020C0056057 | 10.3 | 18.6 | 2.2 |  | 2.312 | 520.2 | Online
VNM - Nghệ An - Nhà Máy | /BCG Energy | 1020C0056057/6T21A9008011 | 2022-06-17 08:05:00 | Grid connected | 403.8 | 405.9 | 403.5 | 235.4 | 234.1 | 234.5 | 41.487 | 41.807 | 41.471 | 98.63 | 55 | 0.999 | 50.04 | 29.277 | -0.002 | 38.06 | 29.675 | 591.1 | 591.1 | 586.9 | 586.9 | 591.1 | 591.1 | 73 | 73 | 584.7 | 584.7 | 592.7 | 592.7 | 81.3 | 81.3 | 589.4 | 589.4 | 584.8 | 584.8 | 78.4 | 78.4 | 7 | 0 | 6.94 | 0 | 7.15 | 0 | 0 | 0 | 6.97 | 0 | 7.16 | 0 | 0 | 0 | 7.09 | 0 | 7.16 | 0 | 0 | 0 | 17997.59 | 2022/06/17 05:06:32 | 2022/06/16 18:26:55 | 2609.65 | 2589.78 | 2618.28 | 1.46 | 2630.67 | 2630.48 | 1.43 | 2595.69 | 2632.7 | 0 | 4099.91 | 17943.31 | 0 | 18310.14 |  | VNM - Nghệ An - Nhà Máy | /BCG Energy | 1020C0056057/EM001020C0056057 | 10.8 | 19.3 | 1.4 |  | 2.473 | 555.5 | Online
VNM - Nghệ An - Nhà Máy | /BCG Energy | 1020C0056057/6T21A9008011 | 2022-06-17 08:10:00 | Grid connected | 403.8 | 404.9 | 402.3 | 235.4 | 233.1 | 234.5 | 43.334 | 43.662 | 43.201 | 98.63 | 55.2 | 0.999 | 50.02 | 30.448 | -0.005 | 40.53 | 30.855 | 588.9 | 588.9 | 584.3 | 584.3 | 588.9 | 588.9 | 73.1 | 73.1 | 587 | 587 | 584.6 | 584.6 | 77.9 | 77.9 | 577.4 | 577.4 | 587 | 587 | 78.4 | 78.4 | 7.21 | 0 | 7.35 | 0 | 7.38 | 0 | 0 | 0 | 7.19 | 0 | 7.56 | 0 | 0 | 0 | 7.3 | 0 | 7.36 | 0 | 0 | 0 | 18000.06 | 2022/06/17 05:06:32 | 2022/06/16 18:26:55 | 2610.01 | 2590.13 | 2618.63 | 1.46 | 2631.03 | 2630.84 | 1.43 | 2596.04 | 2633.05 | 0 | 4102.41 | 17945.81 | 0 | 18312.62 |  | VNM - Nghệ An - Nhà Máy | /BCG Energy | 1020C0056057/EM001020C0056057 | 11.8 | 21.3 | 3.1 |  | 2.644 | 581.8 | Online
VNM - Nghệ An - Nhà Máy | /BCG Energy | 1020C0056057/6T21A9008011 | 2022-06-17 08:15:00 | Grid connected | 408.8 | 409.7 | 408.1 | 237.2 | 236.4 | 237 | 45.315 | 45.751 | 45.381 | 98.63 | 55.6 | 0.999 | 50.09 | 32.276 | -0.067 | 43.11 | 32.708 | 587.3 | 587.3 | 584.4 | 584.4 | 584.8 | 584.8 | 72.7 | 72.7 | 584.6 | 584.6 | 590.6 | 590.6 | 78.1 | 78.1 | 583.4 | 583.4 | 587 | 587 | 78.5 | 78.5 | 7.72 | 0 | 7.75 | 0 | 7.86 | 0 | 0 | 0 | 7.79 | 0 | 7.91 | 0 | 0 | 0 | 7.78 | 0 | 7.78 | 0 | 0 | 0 | 18002.64 | 2022/06/17 05:06:32 | 2022/06/16 18:26:55 | 2610.38 | 2590.5 | 2619.01 | 1.46 | 2631.41 | 2631.21 | 1.43 | 2596.41 | 2633.43 | 0 | 4104.99 | 17948.39 | 0 | 18315.24 |  | VNM - Nghệ An - Nhà Máy | /BCG Energy | 1020C0056057/EM001020C0056057 | 11.4 | 21.3 | 3 |  | 2.821 | 601.1 | Online
VNM - Nghệ An - Nhà Máy | /BCG Energy | 1020C0056057/6T21A9008011 | 2022-06-17 08:20:00 | Grid connected | 408.7 | 411.3 | 407.9 | 237.2 | 236.4 | 237 | 15.389 | 15.633 | 15.401 | 98.35 | 55 | 0.999 | 50.11 | 10.878 | -0.003 | 45.38 | 11.059 | 579 | 579 | 572.5 | 572.5 | 574.9 | 574.9 | 86.9 | 86.9 | 572.6 | 572.6 | 566.6 | 566.6 | 82.2 | 82.2 | 571.4 | 571.4 | 572.8 | 572.8 | 76.9 | 76.9 | 2.63 | 0 | 2.77 | 0 | 2.86 | 0 | 0 | 0 | 2.66 | 0 | 2.73 | 0 | 0 | 0 | 2.77 | 0 | 2.82 | 0 | 0 | 0 | 18004.91 | 2022/06/17 05:06:32 | 2022/06/16 18:26:55 | 2610.71 | 2590.83 | 2619.34 | 1.46 | 2631.75 | 2631.54 | 1.43 | 2596.74 | 2633.76 | 0 | 4107.24 | 17950.64 | 0 | 18317.56 |  | VNM - Nghệ An - Nhà Máy | /BCG Energy | 1020C0056057/EM001020C0056057 | 9.8 | 18 | 6.7 |  | 2.981 | 213 | Online
VNM - Nghệ An - Nhà Máy | /BCG Energy | 1020C0056057/6T21A9008011 | 2022-06-17 08:25:00 | Grid connected | 409 | 410.9 | 408 | 238.5 | 236.4 | 236 | 46.597 | 47.039 | 46.711 | 98.67 | 56 | 0.999 | 49.94 | 33.136 | -0.036 | 47.81 | 33.583 | 597.1 | 597.1 | 578.4 | 578.4 | 580.9 | 580.9 | 72.6 | 72.6 | 588.3 | 588.3 | 584.6 | 584.6 | 77.2 | 77.2 | 581 | 581 | 588.4 | 588.4 | 78.6 | 78.6 | 7.91 | 0 | 8.13 | 0 | 8.18 | 0 | 0 | 0 | 8.13 | 0 | 8.19 | 0 | 0 | 0 | 8.12 | 0 | 8.1 | 0 | 0 | 0 | 18007.34 | 2022/06/17 05:06:32 | 2022/06/16 18:26:55 | 2611.06 | 2591.18 | 2619.69 | 1.46 | 2632.09 | 2631.89 | 1.43 | 2597.08 | 2634.11 | 0 | 4109.69 | 17953.09 | 0 | 18319.99 |  | VNM - Nghệ An - Nhà Máy | /BCG Energy | 1020C0056057/EM001020C0056057 | 10.9 | 19.8 | 3.7 |  | 3.147 | 637.2 | Online
VNM - Nghệ An - Nhà Máy | /BCG Energy | 1020C0056057/6T21A9008011 | 2022-06-17 08:30:00 | Grid connected | 410 | 411.8 | 409 | 238.5 | 237.4 | 236.8 | 47.319 | 47.664 | 47.264 | 98.67 | 55.1 | 0.999 | 49.99 | 33.763 | -0.008 | 50.58 | 34.221 | 588.7 | 588.7 | 580.7 | 580.7 | 584.8 | 584.8 | 69.5 | 69.5 | 584.6 | 584.6 | 582.5 | 582.5 | 75.5 | 75.5 | 583.4 | 583.4 | 578.7 | 578.7 | 75.8 | 75.8 | 8.33 | 0 | 8.35 | 0 | 8.39 | 0 | 0 | 0 | 8.13 | 0 | 8.4 | 0 | 0 | 0 | 8.12 | 0 | 8.31 | 0 | 0 | 0 | 18010.11 | 2022/06/17 05:06:32 | 2022/06/16 18:26:55 | 2611.46 | 2591.57 | 2620.09 | 1.46 | 2632.49 | 2632.29 | 1.43 | 2597.49 | 2634.51 | 0 | 4112.46 | 17955.86 | 0 | 18322.79 |  | VNM - Nghệ An - Nhà Máy | /BCG Energy | 1020C0056057/EM001020C0056057 | 11.3 | 21.6 | 4.6 |  | 3.339 | 654.7 | Online
VNM - Nghệ An - Nhà Máy | /BCG Energy | 1020C0056057/6T21A9008011 | 2022-06-17 08:35:00 | Grid connected | 410.9 | 412.9 | 410.1 | 239.5 | 237.4 | 238 | 49.04 | 49.368 | 49.005 | 98.52 | 56.3 | 0.999 | 50.14 | 35.133 | 0.01 | 53.38 | 35.657 | 588.9 | 588.9 | 580.5 | 580.5 | 584.8 | 584.8 | 68.4 | 68.4 | 584.6 | 584.6 | 580.4 | 580.4 | 67.9 | 67.9 | 577.4 | 577.4 | 578.8 | 578.8 | 75.2 | 75.2 | 8.56 | 0 | 8.67 | 0 | 8.79 | 0 | 0 | 0 | 8.6 | 0 | 8.66 | 0 | 0 | 0 | 8.53 | 0 | 8.74 | 0 | 0 | 0 | 18012.91 | 2022/06/17 05:06:32 | 2022/06/16 18:26:55 | 2611.87 | 2591.97 | 2620.49 | 1.46 | 2632.9 | 2632.71 | 1.43 | 2597.88 | 2634.91 | 0 | 4115.26 | 17958.66 | 0 | 18325.62 |  | VNM - Nghệ An - Nhà Máy | /BCG Energy | 1020C0056057/EM001020C0056057 | 11.4 | 22.1 | 3.1 |  | 3.532 | 683 | Online
VNM - Nghệ An - Nhà Máy | /BCG Energy | 1020C0056057/6T21A9008011 | 2022-06-17 08:40:00 | Grid connected | 403.9 | 405.8 | 403.7 | 236 | 233.9 | 234.3 | 50.816 | 51.37 | 50.882 | 98.66 | 55.4 | 0.999 | 50.19 | 35.882 | -0.049 | 56.32 | 36.369 | 579.1 | 579.1 | 572.4 | 572.4 | 576.7 | 576.7 | 70.8 | 70.8 | 574.9 | 574.9 | 578.5 | 578.5 | 78.1 | 78.1 | 577.4 | 577.4 | 581.1 | 581.1 | 79 | 79 | 8.77 | 0 | 8.91 | 0 | 8.99 | 0 | 0 | 0 | 8.81 | 0 | 8.86 | 0 | 0 | 0 | 8.73 | 0 | 8.94 | 0 | 0 | 0 | 18015.85 | 2022/06/17 05:06:32 | 2022/06/16 18:26:55 | 2612.3 | 2592.4 | 2620.91 | 1.46 | 2633.33 | 2633.13 | 1.43 | 2598.31 | 2635.33 | 0 | 4118.2 | 17961.6 | 0 | 18328.6 |  | VNM - Nghệ An - Nhà Máy | /BCG Energy | 1020C0056057/EM001020C0056057 | 12.1 | 23.1 | 4 |  | 3.74 | 702.8 | Online
VNM - Nghệ An - Nhà Máy | /BCG Energy | 1020C0056057/6T21A9008011 | 2022-06-17 08:45:00 | Grid connected | 403.3 | 404.4 | 402.4 | 235 | 232.9 | 233.3 | 52.147 | 52.548 | 52.141 | 98.66 | 55.4 | 0.999 | 50.15 | 36.626 | -0.042 | 59.32 | 37.123 | 573 | 573 | 572.4 | 572.4 | 576.5 | 576.5 | 71.2 | 71.2 | 580.9 | 580.9 | 566.5 | 566.5 | 71 | 71 | 575.1 | 575.1 | 582.4 | 582.4 | 78.7 | 78.7 | 9.18 | 0 | 9.12 | 0 | 9.19 | 0 | 0 | 0 | 8.96 | 0 | 9.33 | 0 | 0 | 0 | 9.18 | 0 | 9.18 | 0 | 0 | 0 | 18018.88 | 2022/06/17 05:06:32 | 2022/06/16 18:26:55 | 2612.73 | 2592.83 | 2621.35 | 1.46 | 2633.77 | 2633.57 | 1.43 | 2598.74 | 2635.78 | 0 | 4121.2 | 17964.6 | 0 | 18331.66 |  | VNM - Nghệ An - Nhà Máy | /BCG Energy | 1020C0056057/EM001020C0056057 | 12.6 | 24.5 | 2.4 |  | 3.953 | 723.9 | Online
VNM - Nghệ An - Nhà Máy | /BCG Energy | 1020C0056057/6T21A9008011 | 2022-06-17 08:50:00 | Grid connected | 404.3 | 405.4 | 402.5 | 235.1 | 233.9 | 234.4 | 52.624 | 52.952 | 52.751 | 98.66 | 55.8 | 0.999 | 50.22 | 37.022 | 0.038 | 62.42 | 37.524 | 573 | 573 | 570.1 | 570.1 | 566.8 | 566.8 | 66.1 | 66.1 | 566.6 | 566.6 | 570.6 | 570.6 | 67.6 | 67.6 | 571.4 | 571.4 | 566.7 | 566.7 | 74.1 | 74.1 | 9.18 | 0 | 9.36 | 0 | 9.46 | 0 | 0 | 0 | 9.21 | 0 | 9.33 | 0 | 0 | 0 | 9.18 | 0 | 9.4 | 0 | 0 | 0 | 18021.95 | 2022/06/17 05:06:32 | 2022/06/16 18:26:55 | 2613.18 | 2593.26 | 2621.79 | 1.46 | 2634.22 | 2634.01 | 1.43 | 2599.18 | 2636.22 | 0 | 4124.3 | 17967.7 | 0 | 18334.75 |  | VNM - Nghệ An - Nhà Máy | /BCG Energy | 1020C0056057/EM001020C0056057 | 12.7 | 25.1 | 3.7 |  | 4.173 | 737 | Online
VNM - Nghệ An - Nhà Máy | /BCG Energy | 1020C0056057/6T21A9008011 | 2022-06-17 08:55:00 | Grid connected | 405.3 | 406.4 | 404.6 | 236.2 | 233.9 | 234.5 | 53.384 | 53.818 | 53.466 | 98.66 | 56 | 0.999 | 50.16 | 37.661 | -0.023 | 65.54 | 38.165 | 573 | 573 | 566.4 | 566.4 | 569.1 | 569.1 | 66.4 | 66.4 | 570.4 | 570.4 | 572.5 | 572.5 | 64.7 | 64.7 | 575.2 | 575.2 | 572.8 | 572.8 | 71.5 | 71.5 | 9.37 | 0 | 9.49 | 0 | 9.68 | 0 | 0 | 0 | 9.39 | 0 | 9.62 | 0 | 0 | 0 | 9.48 | 0 | 9.73 | 0 | 0 | 0 | 18025.07 | 2022/06/17 05:06:32 | 2022/06/16 18:26:55 | 2613.62 | 2593.71 | 2622.24 | 1.46 | 2634.67 | 2634.46 | 1.43 | 2599.63 | 2636.67 | 0 | 4127.42 | 17970.82 | 0 | 18337.89 |  | VNM - Nghệ An - Nhà Máy | /BCG Energy | 1020C0056057/EM001020C0056057 | 12.1 | 24.4 | 3.2 |  | 4.398 | 758.5 | Online
VNM - Nghệ An - Nhà Máy | /BCG Energy | 1020C0056057/6T21A9008011 | 2022-06-17 09:00:00 | Grid connected | 404.3 | 406 | 403.6 | 235.2 | 233.9 | 234.5 | 50.891 | 51.324 | 50.956 | 98.66 | 57.5 | 0.999 | 50.02 | 35.897 | -0.006 | 68.46 | 36.381 | 576.8 | 576.8 | 570.1 | 570.1 | 572.8 | 572.8 | 67.5 | 67.5 | 566.5 | 566.5 | 570.5 | 570.5 | 68 | 68 | 571.4 | 571.4 | 584.7 | 584.7 | 79.4 | 79.4 | 9.03 | 0 | 8.86 | 0 | 9.09 | 0 | 0 | 0 | 9.04 | 0 | 9.08 | 0 | 0 | 0 | 9.11 | 0 | 8.96 | 0 | 0 | 0 | 18027.99 | 2022/06/17 05:06:32 | 2022/06/16 18:26:55 | 2614.05 | 2594.13 | 2622.67 | 1.46 | 2635.1 | 2634.89 | 1.43 | 2600.05 | 2637.09 | 0 | 4130.34 | 17973.74 | 0 | 18340.87 |  | VNM - Nghệ An - Nhà Máy | /BCG Energy | 1020C0056057/EM001020C0056057 | 12.2 | 23.8 | 1.7 |  | 4.604 | 705.2 | Online
VNM - Nghệ An - Nhà Máy | /BCG Energy | 1020C0056057/6T21A9008011 | 2022-06-17 09:05:00 | Grid connected | 404.3 | 406 | 403.6 | 235.1 | 233.9 | 234.5 | 38.27 | 38.631 | 38.332 | 98.66 | 57.6 | 0.999 | 50.02 | 26.949 | -0.007 | 70.78 | 27.313 | 579.1 | 579.1 | 568.5 | 568.5 | 570.4 | 570.4 | 71 | 71 | 574.7 | 574.7 | 572.5 | 572.5 | 76.9 | 76.9 | 583.3 | 583.3 | 578.7 | 578.7 | 78.2 | 78.2 | 6.71 | 0 | 6.56 | 0 | 6.61 | 0 | 0 | 0 | 6.65 | 0 | 6.62 | 0 | 0 | 0 | 6.55 | 0 | 6.68 | 0 | 0 | 0 | 18030.31 | 2022/06/17 05:06:32 | 2022/06/16 18:26:55 | 2614.38 | 2594.46 | 2623 | 1.46 | 2635.42 | 2635.23 | 1.43 | 2600.39 | 2637.43 | 0 | 4132.65 | 17976.05 | 0 | 18343.2 |  | VNM - Nghệ An - Nhà Máy | /BCG Energy | 1020C0056057/EM001020C0056057 | 11.4 | 20.8 | 4.2 |  | 4.77 | 518.6 | Online
VNM - Nghệ An - Nhà Máy | /BCG Energy | 1020C0056057/6T21A9008011 | 2022-06-17 09:10:00 | Grid connected | 405.6 | 406 | 404.6 | 236.1 | 233.9 | 234.5 | 50.405 | 50.867 | 50.483 | 98.65 | 56.7 | 0.999 | 50.1 | 35.582 | 0.003 | 73.75 | 36.065 | 579 | 579 | 566.4 | 566.4 | 584.7 | 584.7 | 71.4 | 71.4 | 578.6 | 578.6 | 572.5 | 572.5 | 69.9 | 69.9 | 571.4 | 571.4 | 581 | 581 | 79.3 | 79.3 | 8.69 | 0 | 9.04 | 0 | 8.75 | 0 | 0 | 0 | 8.65 | 0 | 8.95 | 0 | 0 | 0 | 8.64 | 0 | 8.74 | 0 | 0 | 0 | 18033.28 | 2022/06/17 05:06:32 | 2022/06/16 18:26:55 | 2614.82 | 2594.89 | 2623.43 | 1.46 | 2635.86 | 2635.66 | 1.43 | 2600.81 | 2637.87 | 0 | 4135.64 | 17979.04 | 0 | 18346.23 |  | VNM - Nghệ An - Nhà Máy | /BCG Energy | 1020C0056057/EM001020C0056057 | 11.6 | 22.5 | 3.1 |  | 4.977 | 685.7 | Online
VNM - Nghệ An - Nhà Máy | /BCG Energy | 1020C0056057/6T21A9008011 | 2022-06-17 09:15:00 | Grid connected | 405.6 | 407 | 404.6 | 236.1 | 233.9 | 234.5 | 34.067 | 34.676 | 34.161 | 98.55 | 57.6 | 0.999 | 50.12 | 24.215 | 0.004 | 76.32 | 24.566 | 585 | 585 | 578.4 | 578.4 | 578.8 | 578.8 | 68.1 | 68.1 | 572.6 | 572.6 | 572.5 | 572.5 | 67.5 | 67.5 | 567.6 | 567.6 | 578.8 | 578.8 | 77.5 | 77.5 | 5.76 | 0 | 6.01 | 0 | 5.92 | 0 | 0 | 0 | 5.85 | 0 | 5.9 | 0 | 0 | 0 | 5.86 | 0 | 6.01 | 0 | 0 | 0 | 18035.85 | 2022/06/17 05:06:32 | 2022/06/16 18:26:55 | 2615.2 | 2595.25 | 2623.8 | 1.46 | 2636.23 | 2636.03 | 1.43 | 2601.19 | 2638.24 | 0 | 4138.19 | 17981.59 | 0 | 18348.83 |  | VNM - Nghệ An - Nhà Máy | /BCG Energy | 1020C0056057/EM001020C0056057 | 11.8 | 22 | 2.2 |  | 5.159 | 469.6 | Online
VNM - Nghệ An - Nhà Máy | /BCG Energy | 1020C0056057/6T21A9008011 | 2022-06-17 09:20:00 | Grid connected | 408.9 | 409.9 | 407.1 | 238.1 | 236 | 236.5 | 49.562 | 50.017 | 49.422 | 98.64 | 58.1 | 0.999 | 50.18 | 35.072 | -0.111 | 78.82 | 35.544 | 579.1 | 579.1 | 572.4 | 572.4 | 572.8 | 572.8 | 68.8 | 68.8 | 584.6 | 584.6 | 570.7 | 570.7 | 66.1 | 66.1 | 575.2 | 575.2 | 572.7 | 572.7 | 75.9 | 75.9 | 8.61 | 0 | 8.73 | 0 | 8.9 | 0 | 0 | 0 | 8.53 | 0 | 8.94 | 0 | 0 | 0 | 8.7 | 0 | 8.89 | 0 | 0 | 0 | 18038.35 | 2022/06/17 05:06:32 | 2022/06/16 18:26:55 | 2615.56 | 2595.61 | 2624.16 | 1.46 | 2636.6 | 2636.39 | 1.43 | 2601.54 | 2638.6 | 0 | 4140.7 | 17984.1 | 0 | 18351.35 |  | VNM - Nghệ An - Nhà Máy | /BCG Energy | 1020C0056057/EM001020C0056057 | 12.2 | 22.5 | 1.4 |  | 5.334 | 696 | Online
VNM - Nghệ An - Nhà Máy | /BCG Energy | 1020C0056057/6T21A9008011 | 2022-06-17 09:25:00 | Grid connected | 407.7 | 408.7 | 407.1 | 237.1 | 236 | 236.5 | 41.941 | 42.389 | 42.051 | 98.66 | 57.6 | 0.999 | 50.12 | 29.816 | 0.024 | 81.44 | 30.215 | 581.2 | 581.2 | 572.3 | 572.3 | 572.8 | 572.8 | 67.8 | 67.8 | 572.6 | 572.6 | 580.5 | 580.5 | 67.4 | 67.4 | 573.6 | 573.6 | 566.7 | 566.7 | 73.6 | 73.6 | 7.29 | 0 | 7.44 | 0 | 7.6 | 0 | 0 | 0 | 7.39 | 0 | 7.47 | 0 | 0 | 0 | 7.5 | 0 | 7.63 | 0 | 0 | 0 | 18040.97 | 2022/06/17 05:06:32 | 2022/06/16 18:26:55 | 2615.94 | 2595.99 | 2624.54 | 1.46 | 2636.98 | 2636.78 | 1.43 | 2601.91 | 2638.98 | 0 | 4143.32 | 17986.72 | 0 | 18354.01 |  | VNM - Nghệ An - Nhà Máy | /BCG Energy | 1020C0056057/EM001020C0056057 | 11.5 | 21.9 | 7.9 |  | 5.52 | 579.7 | Online
VNM - Nghệ An - Nhà Máy | /BCG Energy | 1020C0056057/6T21A9008011 | 2022-06-17 09:30:00 | Grid connected | 405.6 | 406.7 | 404.8 | 236.1 | 233.9 | 234.5 | 34.479 | 34.718 | 34.382 | 98.66 | 58.6 | 0.999 | 50.02 | 24.294 | -0.062 | 83.68 | 24.647 | 585 | 585 | 576.2 | 576.2 | 576.4 | 576.4 | 71.1 | 71.1 | 578.7 | 578.7 | 576.7 | 576.7 | 75.2 | 75.2 | 575.3 | 575.3 | 584.8 | 584.8 | 78.3 | 78.3 | 5.87 | 0 | 5.92 | 0 | 6.03 | 0 | 0 | 0 | 5.89 | 0 | 6.11 | 0 | 0 | 0 | 6.01 | 0 | 5.91 | 0 | 0 | 0 | 18043.21 | 2022/06/17 05:06:32 | 2022/06/16 18:26:55 | 2616.26 | 2596.31 | 2624.86 | 1.46 | 2637.3 | 2637.1 | 1.43 | 2602.24 | 2639.3 | 0 | 4145.55 | 17988.95 | 0 | 18356.26 |  | VNM - Nghệ An - Nhà Máy | /BCG Energy | 1020C0056057/EM001020C0056057 | 11 | 19.2 | 3.6 |  | 5.673 | 462 | Online
VNM - Nghệ An - Nhà Máy | /BCG Energy | 1020C0056057/6T21A9008011 | 2022-06-17 09:35:00 | Grid connected | 404.5 | 405.7 | 403.8 | 236.1 | 233.9 | 234.5 | 45.904 | 46.214 | 45.889 | 98.67 | 57.9 | 0.999 | 49.94 | 32.279 | -0.04 | 86.09 | 32.721 | 585 | 585 | 572.4 | 572.4 | 578.8 | 578.8 | 72.6 | 72.6 | 582.5 | 582.5 | 590.6 | 590.6 | 80.1 | 80.1 | 589.4 | 589.4 | 586.9 | 586.9 | 78.7 | 78.7 | 8.02 | 0 | 8 | 0 | 7.96 | 0 | 0 | 0 | 7.87 | 0 | 7.94 | 0 | 0 | 0 | 7.9 | 0 | 8.17 | 0 | 0 | 0 | 18045.62 | 2022/06/17 05:06:32 | 2022/06/16 18:26:55 | 2616.61 | 2596.65 | 2625.21 | 1.46 | 2637.65 | 2637.45 | 1.43 | 2602.58 | 2639.65 | 0 | 4147.97 | 17991.37 | 0 | 18358.69 |  | VNM - Nghệ An - Nhà Máy | /BCG Energy | 1020C0056057/EM001020C0056057 | 11.9 | 20.9 | 3.1 |  | 5.84 | 629.4 | Online
VNM - Nghệ An - Nhà Máy | /BCG Energy | 1020C0056057/6T21A9008011 | 2022-06-17 09:40:00 | Grid connected | 406.6 | 407.1 | 405.9 | 237.1 | 234.9 | 235.5 | 73.348 | 73.955 | 73.395 | 98.63 | 56.7 | 0.999 | 49.97 | 51.857 | 0.064 | 89.07 | 52.594 | 569.1 | 569.1 | 576.4 | 576.4 | 572.8 | 572.8 | 69.7 | 69.7 | 572.6 | 572.6 | 572.5 | 572.5 | 65.7 | 65.7 | 569.3 | 569.3 | 582.7 | 582.7 | 79.8 | 79.8 | 13.22 | 0 | 12.61 | 0 | 12.9 | 0 | 0 | 0 | 12.83 | 0 | 13.14 | 0 | 0 | 0 | 13.34 | 0 | 13.34 | 0 | 0 | 0 | 18048.6 | 2022/06/17 05:06:32 | 2022/06/16 18:26:55 | 2617.04 | 2597.08 | 2625.64 | 1.46 | 2638.09 | 2637.88 | 1.43 | 2603.01 | 2640.08 | 0 | 4150.97 | 17994.37 | 0 | 18361.71 |  | VNM - Nghệ An - Nhà Máy | /BCG Energy | 1020C0056057/EM001020C0056057 | 13 | 24.3 | 3.3 |  | 6.049 | 1034.3 | Online
VNM - Nghệ An - Nhà Máy | /BCG Energy | 1020C0056057/6T21A9008011 | 2022-06-17 09:45:00 | Grid connected | 404.4 | 405.1 | 403.8 | 235.1 | 233.9 | 234.5 | 40.48 | 40.921 | 40.567 | 98.63 | 56.9 | 0.999 | 50.06 | 28.598 | -0.035 | 91.97 | 28.986 | 581.2 | 581.2 | 572.4 | 572.4 | 578.7 | 578.7 | 71.7 | 71.7 | 578.6 | 578.6 | 576.8 | 576.8 | 71.7 | 71.7 | 569.3 | 569.3 | 590.8 | 590.8 | 78.1 | 78.1 | 6.93 | 0 | 7.13 | 0 | 7.05 | 0 | 0 | 0 | 7 | 0 | 7.13 | 0 | 0 | 0 | 7.17 | 0 | 6.95 | 0 | 0 | 0 | 18051.5 | 2022/06/17 05:06:32 | 2022/06/16 18:26:55 | 2617.47 | 2597.49 | 2626.06 | 1.46 | 2638.51 | 2638.3 | 1.43 | 2603.43 | 2640.51 | 0 | 4153.85 | 17997.25 | 0 | 18364.66 |  | VNM - Nghệ An - Nhà Máy | /BCG Energy | 1020C0056057/EM001020C0056057 | 11.9 | 21.8 | 5.2 |  | 6.254 | 560.3 | Online
VNM - Nghệ An - Nhà Máy | /BCG Energy | 1020C0056057/6T21A9008011 | 2022-06-17 09:50:00 | Grid connected | 403.7 | 405 | 403 | 235.1 | 233.9 | 234.5 | 44.792 | 45.174 | 44.847 | 98.66 | 57.5 | 0.999 | 49.8 | 31.493 | 0.026 | 94.7 | 31.917 | 579.1 | 579.1 | 566.4 | 566.4 | 572.8 | 572.8 | 71.1 | 71.1 | 572.6 | 572.6 | 572.6 | 572.6 | 69.2 | 69.2 | 571.4 | 571.4 | 580.8 | 580.8 | 78.6 | 78.6 | 7.76 | 0 | 7.81 | 0 | 7.85 | 0 | 0 | 0 | 7.69 | 0 | 7.97 | 0 | 0 | 0 | 7.89 | 0 | 7.89 | 0 | 0 | 0 | 18054.23 | 2022/06/17 05:06:32 | 2022/06/16 18:26:55 | 2617.86 | 2597.89 | 2626.45 | 1.46 | 2638.91 | 2638.7 | 1.43 | 2603.82 | 2640.9 | 0 | 4156.58 | 17999.98 | 0 | 18367.42 |  | VNM - Nghệ An - Nhà Máy | /BCG Energy | 1020C0056057/EM001020C0056057 | 12.6 | 22.5 | 4.4 |  | 6.447 | 617.1 | Online
VNM - Nghệ An - Nhà Máy | /BCG Energy | 1020C0056057/6T21A9008011 | 2022-06-17 09:55:00 | Grid connected | 405.7 | 407 | 405.1 | 236.1 | 234.9 | 234.5 | 39.297 | 39.67 | 39.399 | 98.67 | 56.8 | 0.999 | 50.1 | 27.787 | -0.042 | 98.26 | 28.167 | 571 | 571 | 568.4 | 568.4 | 576.4 | 576.4 | 73.1 | 73.1 | 566.6 | 566.6 | 562.9 | 562.9 | 65 | 65 | 573.4 | 573.4 | 570.9 | 570.9 | 77.5 | 77.5 | 6.99 | 0 | 7.06 | 0 | 6.82 | 0 | 0 | 0 | 6.86 | 0 | 7.06 | 0 | 0 | 0 | 6.76 | 0 | 6.88 | 0 | 0 | 0 | 18057.79 | 2022/06/17 05:06:32 | 2022/06/16 18:26:55 | 2618.38 | 2598.39 | 2626.96 | 1.46 | 2639.42 | 2639.22 | 1.43 | 2604.34 | 2641.42 | 0 | 4160.14 | 18003.54 | 0 | 18371.02 |  | VNM - Nghệ An - Nhà Máy | /BCG Energy | 1020C0056057/EM001020C0056057 | 13.8 | 27.3 | 1.8 |  | 6.705 | 527.4 | Online
VNM - Nghệ An - Nhà Máy | /BCG Energy | 1020C0056057/6T21A9008011 | 2022-06-17 10:00:00 | Grid connected | 408.7 | 409.2 | 407.5 | 238.3 | 235.9 | 236.5 | 69.391 | 69.869 | 69.429 | 98.6 | 56.8 | 0.999 | 50 | 49.296 | 0.053 | 101.93 | 50.027 | 557.2 | 557.2 | 554.3 | 554.3 | 554.7 | 554.7 | 62.2 | 62.2 | 560.6 | 560.6 | 562.3 | 562.3 | 58.3 | 58.3 | 559.3 | 559.3 | 560.8 | 560.8 | 65.3 | 65.3 | 12.52 | 0 | 12.57 | 0 | 12.74 | 0 | 0 | 0 | 12.33 | 0 | 12.55 | 0 | 0 | 0 | 12.55 | 0 | 12.64 | 0 | 0 | 0 | 18061.46 | 2022/06/17 05:06:32 | 2022/06/16 18:26:55 | 2618.92 | 2598.91 | 2627.49 | 1.46 | 2639.95 | 2639.74 | 1.43 | 2604.85 | 2641.95 | 0 | 4163.82 | 18007.22 | 0 | 18374.7 |  | VNM - Nghệ An - Nhà Máy | /BCG Energy | 1020C0056057/EM001020C0056057 | 13.5 | 28.5 | 2.6 |  | 6.972 | 1016.4 | Online
VNM - Nghệ An - Nhà Máy | /BCG Energy | 1020C0056057/6T21A9008011 | 2022-06-17 10:05:00 | Grid connected | 407.7 | 408.2 | 407.5 | 238.3 | 235.9 | 236.5 | 67.35 | 67.852 | 67.401 | 98.5 | 57 | 0.999 | 50.08 | 47.8 | 0.046 | 105.8 | 48.528 | 555 | 555 | 548.4 | 548.4 | 546.4 | 546.4 | 66.8 | 66.8 | 552.5 | 552.5 | 554.5 | 554.5 | 63.4 | 63.4 | 549.4 | 549.4 | 550.8 | 550.8 | 75.7 | 75.7 | 12.3 | 0 | 12.15 | 0 | 12.44 | 0 | 0 | 0 | 12.26 | 0 | 12.53 | 0 | 0 | 0 | 12.6 | 0 | 12.97 | 0 | 0 | 0 | 18065.33 | 2022/06/17 05:06:32 | 2022/06/16 18:26:55 | 2619.48 | 2599.47 | 2628.05 | 1.46 | 2640.52 | 2640.3 | 1.43 | 2605.42 | 2642.51 | 0 | 4167.69 | 18011.09 | 0 | 18378.64 |  | VNM - Nghệ An - Nhà Máy | /BCG Energy | 1020C0056057/EM001020C0056057 | 13.4 | 29.5 | 5.1 |  | 7.262 | 1051.6 | Online
VNM - Nghệ An - Nhà Máy | /BCG Energy | 1020C0056057/6T21A9008011 | 2022-06-17 10:10:00 | Grid connected | 406.7 | 407.2 | 406.4 | 237.3 | 234.8 | 235.3 | 71.925 | 72.406 | 71.966 | 98.29 | 57.4 | 0.999 | 50.03 | 50.938 | 0.03 | 109.74 | 51.793 | 549.1 | 549.1 | 544.7 | 544.7 | 545.5 | 545.5 | 71.1 | 71.1 | 546.5 | 546.5 | 548.5 | 548.5 | 62.4 | 62.4 | 553.3 | 553.3 | 552.6 | 552.6 | 72.5 | 72.5 | 13.19 | 0 | 13.19 | 0 | 13.52 | 0 | 0 | 0 | 13.27 | 0.31 | 13.51 | 0 | 0 | 0 | 13.23 | 0 | 13.49 | 0 | 0 | 0 | 18069.27 | 2022/06/17 05:06:32 | 2022/06/16 18:26:55 | 2620.05 | 2600.03 | 2628.62 | 1.46 | 2641.09 | 2640.88 | 1.43 | 2605.99 | 2643.08 | 0 | 4171.68 | 18015.08 | 0 | 18382.63 |  | VNM - Nghệ An - Nhà Máy | /BCG Energy | 1020C0056057/EM001020C0056057 | 12.9 | 28.8 | 4.3 |  | 7.561 | 1092.4 | Online
VNM - Nghệ An - Nhà Máy | /BCG Energy | 1020C0056057/6T21A9008011 | 2022-06-17 10:15:00 | Grid connected | 406.2 | 407.1 | 405.5 | 237 | 234.4 | 235 | 54.88 | 55.261 | 54.937 | 98.48 | 57.8 | 0.999 | 50.19 | 38.814 | -0.029 | 113.6 | 39.446 | 549 | 549 | 548.4 | 548.4 | 551.4 | 551.4 | 61.1 | 61.1 | 544.8 | 544.8 | 548.6 | 548.6 | 62.8 | 62.8 | 553.4 | 553.4 | 552.5 | 552.5 | 67.8 | 67.8 | 10.11 | 0 | 9.99 | 0 | 10.16 | 0 | 0 | 0 | 10.17 | 0 | 10.23 | 0 | 0 | 0 | 10.06 | 0 | 10.36 | 0 | 0 | 0 | 18073.13 | 2022/06/17 05:06:32 | 2022/06/16 18:26:55 | 2620.61 | 2600.59 | 2629.18 | 1.46 | 2641.66 | 2641.44 | 1.43 | 2606.55 | 2643.64 | 0 | 4175.49 | 18018.89 | 0 | 18386.56 |  | VNM - Nghệ An - Nhà Máy | /BCG Energy | 1020C0056057/EM001020C0056057 | 13.6 | 29.1 | 4.3 |  | 7.856 | 837 | Online
VNM - Nghệ An - Nhà Máy | /BCG Energy | 1020C0056057/6T21A9008011 | 2022-06-17 10:20:00 | Grid connected | 407.2 | 407.4 | 406.6 | 237 | 234.4 | 235 | 66.43 | 66.899 | 66.448 | 98.51 | 58.2 | 0.999 | 50.21 | 47.156 | 0.045 | 117.29 | 47.855 | 555 | 555 | 548.4 | 548.4 | 546.3 | 546.3 | 68 | 68 | 548.6 | 548.6 | 548.6 | 548.6 | 65.6 | 65.6 | 547.4 | 547.4 | 548.8 | 548.8 | 76.7 | 76.7 | 12.14 | 0 | 12.23 | 0 | 12.38 | 0 | 0 | 0 | 12.27 | 0 | 12.49 | 0 | 0 | 0 | 12.11 | 0 | 12.45 | 0 | 0 | 0 | 18076.82 | 2022/06/17 05:06:32 | 2022/06/16 18:26:55 | 2621.15 | 2601.12 | 2629.71 | 1.46 | 2642.19 | 2641.97 | 1.43 | 2607.07 | 2644.18 | 0 | 4179.18 | 18022.58 | 0 | 18390.28 |  | VNM - Nghệ An - Nhà Máy | /BCG Energy | 1020C0056057/EM001020C0056057 | 12.9 | 27.5 | 4.7 |  | 8.14 | 997.2 | Online
VNM - Nghệ An - Nhà Máy | /BCG Energy | 1020C0056057/6T21A9008011 | 2022-06-17 10:25:00 | Grid connected | 408.2 | 409.6 | 407.6 | 238 | 235.4 | 236.1 | 64.602 | 65.059 | 64.654 | 98.51 | 58.4 | 0.999 | 50.11 | 45.93 | -0.003 | 121.12 | 46.611 | 555 | 555 | 548.4 | 548.4 | 545.3 | 545.3 | 68.3 | 68.3 | 554.6 | 554.6 | 548.6 | 548.6 | 73.3 | 73.3 | 545.4 | 545.4 | 554.7 | 554.7 | 72.7 | 72.7 | 11.91 | 0 | 11.86 | 0 | 12.15 | 0 | 0 | 0 | 11.77 | 0 | 12.2 | 0 | 0 | 0 | 12.03 | 0 | 12.03 | 0 | 0 | 0 | 18080.65 | 2022/06/17 05:06:32 | 2022/06/16 18:26:55 | 2621.7 | 2601.66 | 2630.26 | 1.46 | 2642.75 | 2642.54 | 1.43 | 2607.62 | 2644.74 | 0 | 4183.01 | 18026.41 | 0 | 18394.16 |  | VNM - Nghệ An - Nhà Máy | /BCG Energy | 1020C0056057/EM001020C0056057 | 14.2 | 29.7 | 4.3 |  | 8.432 | 969.9 | Online
VNM - Nghệ An - Nhà Máy | /BCG Energy | 1020C0056057/6T21A9008011 | 2022-06-17 10:30:00 | Grid connected | 408.2 | 409.6 | 407.6 | 238 | 235.4 | 236.1 | 64.586 | 65.09 | 64.64 | 98.51 | 58.6 | 0.999 | 50.13 | 45.899 | -0.012 | 124.97 | 46.579 | 549 | 549 | 542.4 | 542.4 | 545.4 | 545.4 | 69.1 | 69.1 | 548.6 | 548.6 | 548.5 | 548.5 | 71 | 71 | 543.4 | 543.4 | 548.7 | 548.7 | 78.3 | 78.3 | 12.12 | 0 | 11.88 | 0 | 12.1 | 0 | 0 | 0 | 11.76 | 0 | 12.21 | 0 | 0 | 0 | 11.99 | 0 | 12.26 | 0 | 0 | 0 | 18084.5 | 2022/06/17 05:06:32 | 2022/06/16 18:26:55 | 2622.26 | 2602.22 | 2630.81 | 1.46 | 2643.31 | 2643.09 | 1.43 | 2608.18 | 2645.3 | 0 | 4186.82 | 18030.22 | 0 | 18398.06 |  | VNM - Nghệ An - Nhà Máy | /BCG Energy | 1020C0056057/EM001020C0056057 | 13.2 | 28.8 | 3.9 |  | 8.723 | 977.3 | Online
VNM - Nghệ An - Nhà Máy | /BCG Energy | 1020C0056057/6T21A9008011 | 2022-06-17 10:35:00 | Grid connected | 409.3 | 410.6 | 408.8 | 239 | 236.4 | 237.1 | 65.378 | 65.954 | 65.41 | 98.53 | 58.8 | 0.999 | 50.14 | 46.506 | -0.001 | 128.78 | 47.197 | 543 | 543 | 542.4 | 542.4 | 539.2 | 539.2 | 75.9 | 75.9 | 542.6 | 542.6 | 548.6 | 548.6 | 80.3 | 80.3 | 539.4 | 539.4 | 536.8 | 536.8 | 81.6 | 81.6 | 12.35 | 0 | 12.3 | 0 | 12.36 | 0 | 0 | 0 | 12.07 | 0 | 12.39 | 0 | 0 | 0 | 12.15 | 0 | 12.45 | 0 | 0 | 0 | 18088.31 | 2022/06/17 05:06:32 | 2022/06/16 18:26:55 | 2622.82 | 2602.76 | 2631.36 | 1.46 | 2643.86 | 2643.64 | 1.43 | 2608.72 | 2645.86 | 0 | 4190.68 | 18034.08 | 0 | 18401.91 |  | VNM - Nghệ An - Nhà Máy | /BCG Energy | 1020C0056057/EM001020C0056057 | 12.5 | 28.1 | 3.4 |  | 9.019 | 995.6 | Online
VNM - Nghệ An - Nhà Máy | /BCG Energy | 1020C0056057/6T21A9008011 | 2022-06-17 10:40:00 | Grid connected | 410.4 | 411.2 | 409.9 | 239 | 236.4 | 237.1 | 65.132 | 65.694 | 65.196 | 98.53 | 59 | 0.999 | 50.18 | 46.536 | 0.069 | 132.65 | 47.225 | 553 | 553 | 542.4 | 542.4 | 542.8 | 542.8 | 77.5 | 77.5 | 540.6 | 540.6 | 546.9 | 546.9 | 80.1 | 80.1 | 541.4 | 541.4 | 546.7 | 546.7 | 80.9 | 80.9 | 12.15 | 0 | 12.29 | 0 | 12.44 | 0 | 0 | 0 | 12.25 | 0 | 12.39 | 0 | 0 | 0 | 12.16 | 0 | 12.44 | 0 | 0 | 0 | 18092.18 | 2022/06/17 05:06:32 | 2022/06/16 18:26:55 | 2623.38 | 2603.31 | 2631.92 | 1.46 | 2644.43 | 2644.21 | 1.43 | 2609.28 | 2646.42 | 0 | 4194.55 | 18037.95 | 0 | 18405.84 |  | VNM - Nghệ An - Nhà Máy | /BCG Energy | 1020C0056057/EM001020C0056057 | 12.8 | 27.4 | 3.5 |  | 9.317 | 991.2 | Online
VNM - Nghệ An - Nhà Máy | /BCG Energy | 1020C0056057/6T21A9008011 | 2022-06-17 10:45:00 | Grid connected | 412.4 | 412.2 | 410.9 | 240 | 237.4 | 238.1 | 64.24 | 64.843 | 64.313 | 98.53 | 59 | 0.999 | 50.11 | 46.142 | 0.041 | 136.5 | 46.826 | 556.9 | 556.9 | 544.4 | 544.4 | 548.8 | 548.8 | 73 | 73 | 550.6 | 550.6 | 544.2 | 544.2 | 78.3 | 78.3 | 547.4 | 547.4 | 546.7 | 546.7 | 82.1 | 82.1 | 11.95 | 0 | 12.16 | 0 | 12.1 | 0 | 0 | 0 | 11.87 | 0 | 12.07 | 0 | 0 | 0 | 11.89 | 0 | 12.16 | 0 | 0 | 0 | 18096.07 | 2022/06/17 05:06:32 | 2022/06/16 18:26:55 | 2623.94 | 2603.87 | 2632.48 | 1.46 | 2644.99 | 2644.77 | 1.43 | 2609.85 | 2646.98 | 0 | 4198.39 | 18041.79 | 0 | 18409.77 |  | VNM - Nghệ An - Nhà Máy | /BCG Energy | 1020C0056057/EM001020C0056057 | 12.1 | 26.4 | 5.8 |  | 9.612 | 981.1 | Online
VNM - Nghệ An - Nhà Máy | /BCG Energy | 1020C0056057/6T21A9008011 | 2022-06-17 10:50:00 | Grid connected | 408.4 | 408.9 | 407.4 | 238.2 | 235.5 | 236.1 | 64.822 | 65.273 | 64.796 | 98.53 | 59.2 | 0.999 | 50.2 | 46.076 | -0.052 | 140.37 | 46.759 | 557 | 557 | 548.4 | 548.4 | 548.8 | 548.8 | 70.4 | 70.4 | 550.6 | 550.6 | 559 | 559 | 69.4 | 69.4 | 553.4 | 553.4 | 558.7 | 558.7 | 72.6 | 72.6 | 11.97 | 0 | 11.96 | 0 | 12.2 | 0 | 0 | 0 | 12.01 | 0 | 12.07 | 0 | 0 | 0 | 11.77 | 0 | 12.11 | 0 | 0 | 0 | 18099.9 | 2022/06/17 05:06:32 | 2022/06/16 18:26:55 | 2624.5 | 2604.41 | 2633.03 | 1.46 | 2645.55 | 2645.33 | 1.43 | 2610.39 | 2647.54 | 0 | 4202.26 | 18045.66 | 0 | 18413.64 |  | VNM - Nghệ An - Nhà Máy | /BCG Energy | 1020C0056057/EM001020C0056057 | 13.6 | 27.6 | 7.3 |  | 9.905 | 975.3 | Online
VNM - Nghệ An - Nhà Máy | /BCG Energy | 1020C0056057/6T21A9008011 | 2022-06-17 10:55:00 | Grid connected | 405.5 | 406.2 | 404.6 | 236.2 | 233.8 | 234.4 | 65.115 | 65.599 | 65.156 | 98.53 | 59.4 | 0.999 | 49.92 | 46.064 | 0.031 | 144.19 | 46.746 | 557.2 | 557.2 | 548.4 | 548.4 | 542.8 | 542.8 | 64.9 | 64.9 | 556.7 | 556.7 | 552.8 | 552.8 | 55.7 | 55.7 | 553.4 | 553.4 | 550.9 | 550.9 | 63.8 | 63.8 | 11.8 | 0 | 12 | 0 | 12 | 0 | 0 | 0 | 11.9 | 0 | 11.95 | 0 | 0 | 0 | 11.78 | 0 | 11.94 | 0 | 0 | 0 | 18103.72 | 2022/06/17 05:06:32 | 2022/06/16 18:26:55 | 2625.06 | 2604.96 | 2633.58 | 1.46 | 2646.1 | 2645.88 | 1.43 | 2610.94 | 2648.09 | 0 | 4206.08 | 18049.48 | 0 | 18417.5 |  | VNM - Nghệ An - Nhà Máy | /BCG Energy | 1020C0056057/EM001020C0056057 | 13.4 | 27.9 | 6.3 |  | 10.199 | 976.4 | Online
VNM - Nghệ An - Nhà Máy | /BCG Energy | 1020C0056057/6T21A9008011 | 2022-06-17 11:00:00 | Grid connected | 408.6 | 409.5 | 406.8 | 237.7 | 235.2 | 235.9 | 65.07 | 65.427 | 64.993 | 98.53 | 59.6 | 0.999 | 50.05 | 46.208 | 0.008 | 148.03 | 46.898 | 556.9 | 556.9 | 550.4 | 550.4 | 548.8 | 548.8 | 65.7 | 65.7 | 544.6 | 544.6 | 544.1 | 544.1 | 66.8 | 66.8 | 547.4 | 547.4 | 552.8 | 552.8 | 77.2 | 77.2 | 11.82 | 0 | 12.03 | 0 | 12.14 | 0 | 0 | 0 | 11.96 | 0 | 12.14 | 0 | 0 | 0 | 11.86 | 0 | 12.28 | 0 | 0 | 0 | 18107.6 | 2022/06/17 05:06:32 | 2022/06/16 18:26:55 | 2625.63 | 2605.51 | 2634.14 | 1.46 | 2646.67 | 2646.45 | 1.43 | 2611.5 | 2648.66 | 0 | 4209.92 | 18053.32 | 0 | 18421.45 |  | VNM - Nghệ An - Nhà Máy | /BCG Energy | 1020C0056057/EM001020C0056057 | 14.5 | 29.3 | 5 |  | 10.493 | 983.1 | Online
VNM - Nghệ An - Nhà Máy | /BCG Energy | 1020C0056057/6T21A9008011 | 2022-06-17 11:05:00 | Grid connected | 405.6 | 405.9 | 404.4 | 236.5 | 233.9 | 234.8 | 65.543 | 66.118 | 65.544 | 98.53 | 59.6 | 0.999 | 50.26 | 46.226 | -0.019 | 151.88 | 46.911 | 549 | 549 | 550.3 | 550.3 | 548.8 | 548.8 | 62.1 | 62.1 | 544.5 | 544.5 | 544.1 | 544.1 | 60 | 60 | 547.4 | 547.4 | 550.7 | 550.7 | 73 | 73 | 12.15 | 0 | 11.88 | 0 | 12.14 | 0 | 0 | 0 | 12.07 | 0 | 12.25 | 0 | 0 | 0 | 11.99 | 0 | 12.25 | 0 | 0 | 0 | 18111.45 | 2022/06/17 05:06:32 | 2022/06/16 18:26:55 | 2626.18 | 2606.06 | 2634.69 | 1.46 | 2647.23 | 2647.01 | 1.43 | 2612.05 | 2649.22 | 0 | 4213.82 | 18057.22 | 0 | 18425.33 |  | VNM - Nghệ An - Nhà Máy | /BCG Energy | 1020C0056057/EM001020C0056057 | 13.5 | 28.5 | 4 |  | 10.787 | 984 | Online
VNM - Nghệ An - Nhà Máy | /BCG Energy | 1020C0056057/6T21A9008011 | 2022-06-17 11:10:00 | Grid connected | 405.6 | 405.9 | 404.4 | 236.5 | 233.9 | 234.8 | 62.406 | 62.95 | 62.47 | 98.53 | 59.8 | 0.999 | 50 | 44.024 | -0.002 | 155.74 | 44.68 | 544.9 | 544.9 | 544.2 | 544.2 | 554.8 | 554.8 | 62.7 | 62.7 | 548.6 | 548.6 | 548.6 | 548.6 | 60.2 | 60.2 | 547.4 | 547.4 | 550.6 | 550.6 | 72.6 | 72.6 | 11.62 | 0 | 11.48 | 0 | 11.61 | 0 | 0 | 0 | 11.48 | 0 | 11.68 | 0 | 0 | 0 | 11.41 | 0 | 11.71 | 0 | 0 | 0 | 18115.27 | 2022/06/17 05:06:32 | 2022/06/16 18:26:55 | 2626.74 | 2606.61 | 2635.24 | 1.46 | 2647.78 | 2647.56 | 1.43 | 2612.6 | 2649.78 | 0 | 4217.63 | 18061.03 | 0 | 18429.2 |  | VNM - Nghệ An - Nhà Máy | /BCG Energy | 1020C0056057/EM001020C0056057 | 13.8 | 29.5 | 3.8 |  | 11.08 | 955 | Online
VNM - Nghệ An - Nhà Máy | /BCG Energy | 1020C0056057/6T21A9008011 | 2022-06-17 11:15:00 | Grid connected | 405.6 | 405.7 | 403.1 | 236.5 | 233.9 | 233.8 | 65.258 | 65.871 | 65.412 | 98.53 | 59.8 | 0.999 | 50.26 | 46.036 | 0.011 | 159.54 | 46.723 | 555 | 555 | 548.4 | 548.4 | 546.2 | 546.2 | 60.6 | 60.6 | 548.6 | 548.6 | 548.6 | 548.6 | 60.1 | 60.1 | 545.5 | 545.5 | 560.8 | 560.8 | 64.8 | 64.8 | 11.8 | 0 | 11.96 | 0 | 12.14 | 0 | 0 | 0 | 11.94 | 0 | 12.09 | 0 | 0 | 0 | 11.94 | 0 | 11.89 | 0 | 0 | 0 | 18119.07 | 2022/06/17 05:06:32 | 2022/06/16 18:26:55 | 2627.29 | 2607.15 | 2635.79 | 1.46 | 2648.34 | 2648.11 | 1.43 | 2613.15 | 2650.33 | 0 | 4221.43 | 18064.83 | 0 | 18433.05 |  | VNM - Nghệ An - Nhà Máy | /BCG Energy | 1020C0056057/EM001020C0056057 | 12.8 | 27.9 | 7 |  | 11.372 | 976.3 | Online
VNM - Nghệ An - Nhà Máy | /BCG Energy | 1020C0056057/6T21A9008011 | 2022-06-17 11:20:00 | Grid connected | 404.4 | 405.7 | 403.9 | 236.5 | 233.9 | 233.8 | 65.707 | 66.074 | 65.621 | 98.53 | 59.8 | 0.999 | 50.31 | 46.202 | 0.071 | 163.42 | 46.886 | 555 | 555 | 548.4 | 548.4 | 545.2 | 545.2 | 59.6 | 59.6 | 548.6 | 548.6 | 548.5 | 548.5 | 60.6 | 60.6 | 545.5 | 545.5 | 548.8 | 548.8 | 70.1 | 70.1 | 12.01 | 0 | 11.97 | 0 | 12.16 | 0 | 0 | 0 | 11.94 | 0 | 12.09 | 0 | 0 | 0 | 11.94 | 0 | 12.1 | 0 | 0 | 0 | 18122.95 | 2022/06/17 05:06:32 | 2022/06/16 18:26:55 | 2627.86 | 2607.71 | 2636.35 | 1.46 | 2648.9 | 2648.68 | 1.43 | 2613.71 | 2650.89 | 0 | 4225.31 | 18068.71 | 0 | 18436.99 |  | VNM - Nghệ An - Nhà Máy | /BCG Energy | 1020C0056057/EM001020C0056057 | 12.9 | 27.1 | 1.7 |  | 11.667 | 981.5 | Online
VNM - Nghệ An - Nhà Máy | /BCG Energy | 1020C0056057/6T21A9008011 | 2022-06-17 11:25:00 | Grid connected | 403.4 | 403.4 | 401.8 | 235.5 | 232.8 | 232.8 | 66.168 | 66.738 | 66.333 | 98.53 | 59.8 | 0.999 | 50.14 | 46.477 | 0.026 | 167.26 | 47.17 | 549.1 | 549.1 | 554.4 | 554.4 | 546.3 | 546.3 | 59.6 | 59.6 | 554.6 | 554.6 | 548.6 | 548.6 | 56.2 | 56.2 | 551.4 | 551.4 | 560.7 | 560.7 | 63.7 | 63.7 | 12.25 | 0 | 11.98 | 0 | 12.1 | 0 | 0 | 0 | 12.04 | 0 | 12.22 | 0 | 0 | 0 | 11.96 | 0 | 12.02 | 0 | 0 | 0 | 18126.79 | 2022/06/17 05:06:32 | 2022/06/16 18:26:55 | 2628.41 | 2608.26 | 2636.9 | 1.46 | 2649.46 | 2649.23 | 1.43 | 2614.26 | 2651.45 | 0 | 4229.16 | 18072.56 | 0 | 18440.86 |  | VNM - Nghệ An - Nhà Máy | /BCG Energy | 1020C0056057/EM001020C0056057 | 14 | 28.8 | 3.4 |  | 11.962 | 986.9 | Online
VNM - Nghệ An - Nhà Máy | /BCG Energy | 1020C0056057/6T21A9008011 | 2022-06-17 11:30:00 | Grid connected | 401.4 | 401.2 | 399.5 | 234.4 | 231.7 | 231.8 | 66.584 | 67.176 | 66.747 | 98.53 | 59.8 | 0.999 | 49.95 | 46.418 | 0.017 | 171.12 | 47.106 | 543 | 543 | 548.4 | 548.4 | 546.3 | 546.3 | 58.6 | 58.6 | 554.6 | 554.6 | 542.5 | 542.5 | 55.2 | 55.2 | 551.3 | 551.3 | 554.7 | 554.7 | 63.8 | 63.8 | 12.03 | 0 | 11.99 | 0 | 12.21 | 0 | 0 | 0 | 12.04 | 0 | 12.2 | 0 | 0 | 0 | 12.1 | 0 | 12.27 | 0 | 0 | 0 | 18130.65 | 2022/06/17 05:06:32 | 2022/06/16 18:26:55 | 2628.97 | 2608.81 | 2637.46 | 1.46 | 2650.02 | 2649.79 | 1.43 | 2614.82 | 2652.02 | 0 | 4233.01 | 18076.41 | 0 | 18444.78 |  | VNM - Nghệ An - Nhà Máy | /BCG Energy | 1020C0056057/EM001020C0056057 | 13.9 | 29.3 | 3.8 |  | 12.257 | 987.3 | Online
VNM - Nghệ An - Nhà Máy | /BCG Energy | 1020C0056057/6T21A9008011 | 2022-06-17 11:35:00 | Grid connected | 406.1 | 406.7 | 405.4 | 236.6 | 234.8 | 234.5 | 63.178 | 63.6 | 63.225 | 98.53 | 60 | 0.999 | 50.08 | 44.537 | -0.018 | 174.96 | 45.201 | 549.1 | 549.1 | 548.4 | 548.4 | 551.5 | 551.5 | 63.1 | 63.1 | 554.6 | 554.6 | 554.6 | 554.6 | 59.1 | 59.1 | 543.3 | 543.3 | 560.8 | 560.8 | 69.7 | 69.7 | 11.51 | 0 | 11.66 | 0 | 11.62 | 0 | 0 | 0 | 11.6 | 0 | 11.71 | 0 | 0 | 0 | 11.68 | 0 | 11.49 | 0 | 0 | 0 | 18134.49 | 2022/06/17 05:06:32 | 2022/06/16 18:26:55 | 2629.53 | 2609.36 | 2638.01 | 1.46 | 2650.59 | 2650.35 | 1.43 | 2615.37 | 2652.57 | 0 | 4236.85 | 18080.25 | 0 | 18448.67 |  | VNM - Nghệ An - Nhà Máy | /BCG Energy | 1020C0056057/EM001020C0056057 | 14.7 | 30.1 | 3.3 |  | 12.552 | 943.7 | Online
VNM - Nghệ An - Nhà Máy | /BCG Energy | 1020C0056057/6T21A9008011 | 2022-06-17 11:40:00 | Grid connected | 405.1 | 405.7 | 403.4 | 236.6 | 233.8 | 234.5 | 66.176 | 66.623 | 66.255 | 98.53 | 60.2 | 0.999 | 49.95 | 46.6 | 0.053 | 178.85 | 47.295 | 553.2 | 553.2 | 546.6 | 546.6 | 548.8 | 548.8 | 63.7 | 63.7 | 548.6 | 548.6 | 548.6 | 548.6 | 59.6 | 59.6 | 547.4 | 547.4 | 550.6 | 550.6 | 70.8 | 70.8 | 12.25 | 0 | 11.97 | 0 | 12.24 | 0 | 0 | 0 | 12.18 | 0 | 12.19 | 0 | 0 | 0 | 12.07 | 0 | 12.24 | 0 | 0 | 0 | 18138.38 | 2022/06/17 05:06:32 | 2022/06/16 18:26:55 | 2630.1 | 2609.91 | 2638.57 | 1.46 | 2651.15 | 2650.91 | 1.43 | 2615.92 | 2653.14 | 0 | 4240.7 | 18084.1 | 0 | 18452.59 |  | VNM - Nghệ An - Nhà Máy | /BCG Energy | 1020C0056057/EM001020C0056057 | 14.5 | 30.7 | 4.9 |  | 12.85 | 994.8 | Online
VNM - Nghệ An - Nhà Máy | /BCG Energy | 1020C0056057/6T21A9008011 | 2022-06-17 11:45:00 | Grid connected | 404.1 | 404.7 | 402.4 | 235.6 | 232.8 | 233.5 | 65.973 | 66.654 | 66.049 | 98.53 | 60.2 | 0.999 | 50.05 | 46.377 | -0.022 | 182.71 | 47.069 | 547.1 | 547.1 | 542.4 | 542.4 | 548.7 | 548.7 | 67.2 | 67.2 | 544.4 | 544.4 | 546.7 | 546.7 | 67.9 | 67.9 | 535.3 | 535.3 | 550.6 | 550.6 | 68.8 | 68.8 | 12.03 | 0 | 12.05 | 0 | 12.32 | 0 | 0 | 0 | 12.17 | 0 | 12.33 | 0 | 0 | 0 | 12.28 | 0 | 12.29 | 0 | 0 | 0 | 18142.24 | 2022/06/17 05:06:32 | 2022/06/16 18:26:55 | 2630.66 | 2610.47 | 2639.12 | 1.46 | 2651.71 | 2651.47 | 1.43 | 2616.48 | 2653.7 | 0 | 4244.6 | 18088 | 0 | 18456.5 |  | VNM - Nghệ An - Nhà Máy | /BCG Energy | 1020C0056057/EM001020C0056057 | 14.4 | 30.6 | 2.4 |  | 13.148 | 995.5 | Online
VNM - Nghệ An - Nhà Máy | /BCG Energy | 1020C0056057/6T21A9008011 | 2022-06-17 11:50:00 | Grid connected | 410.9 | 412.1 | 410.8 | 239.3 | 236.8 | 237.5 | 64.351 | 64.942 | 64.457 | 98.53 | 60.4 | 0.999 | 50.12 | 46.132 | 0.022 | 186.55 | 46.82 | 543 | 543 | 544.4 | 544.4 | 542.8 | 542.8 | 77 | 77 | 542.6 | 542.6 | 544.2 | 544.2 | 80.2 | 80.2 | 541.4 | 541.4 | 540.8 | 540.8 | 81.8 | 81.8 | 12.07 | 0 | 11.98 | 0 | 12.21 | 0 | 0 | 0 | 12.1 | 0 | 12.19 | 0 | 0 | 0 | 12.1 | 0 | 12.25 | 0 | 0 | 0 | 18146.08 | 2022/06/17 05:06:32 | 2022/06/16 18:26:55 | 2631.21 | 2611.02 | 2639.68 | 1.46 | 2652.26 | 2652.04 | 1.43 | 2617.04 | 2654.25 | 0 | 4248.44 | 18091.84 | 0 | 18460.39 |  | VNM - Nghệ An - Nhà Máy | /BCG Energy | 1020C0056057/EM001020C0056057 | 15.1 | 31.7 | 3.8 |  | 13.447 | 993.8 | Online
VNM - Nghệ An - Nhà Máy | /BCG Energy | 1020C0056057/6T21A9008011 | 2022-06-17 11:55:00 | Grid connected | 409.8 | 410.9 | 409.8 | 239.3 | 236.8 | 237.5 | 64.279 | 64.7 | 64.29 | 98.53 | 60.6 | 0.999 | 50.13 | 45.905 | -0.037 | 190.43 | 46.59 | 543 | 543 | 542.4 | 542.4 | 542.8 | 542.8 | 77 | 77 | 542.6 | 542.6 | 542.5 | 542.5 | 80.2 | 80.2 | 539.5 | 539.5 | 548.8 | 548.8 | 79.8 | 79.8 | 12.14 | 0 | 12.01 | 0 | 12.21 | 0 | 0 | 0 | 11.98 | 0 | 12.21 | 0 | 0 | 0 | 12.1 | 0 | 12.32 | 0 | 0 | 0 | 18149.96 | 2022/06/17 05:06:32 | 2022/06/16 18:26:55 | 2631.78 | 2611.57 | 2640.24 | 1.46 | 2652.84 | 2652.6 | 1.43 | 2617.6 | 2654.83 | 0 | 4252.28 | 18095.68 | 0 | 18464.35 |  | VNM - Nghệ An - Nhà Máy | /BCG Energy | 1020C0056057/EM001020C0056057 | 13.4 | 29 | 4.4 |  | 13.744 | 985.5 | Online
VNM - Nghệ An - Nhà Máy | /BCG Energy | 1020C0056057/6T21A9008011 | 2022-06-17 12:00:00 | Grid connected | 407.8 | 408.8 | 407.7 | 238.3 | 235.8 | 236.5 | 65.919 | 66.47 | 66.036 | 98.53 | 60.6 | 0.999 | 49.9 | 46.899 | -0.081 | 194.27 | 47.599 | 543 | 543 | 538.2 | 538.2 | 542.8 | 542.8 | 75.4 | 75.4 | 540.8 | 540.8 | 547 | 547 | 78.8 | 78.8 | 541.4 | 541.4 | 542.8 | 542.8 | 78.7 | 78.7 | 12.43 | 0 | 12.37 | 0 | 12.41 | 0 | 0 | 0 | 12.38 | 0 | 12.41 | 0 | 0 | 0 | 12.31 | 0 | 12.46 | 0 | 0 | 0 | 18153.8 | 2022/06/17 05:06:32 | 2022/06/16 18:26:55 | 2632.34 | 2612.12 | 2640.79 | 1.46 | 2653.39 | 2653.15 | 1.43 | 2618.15 | 2655.39 | 0 | 4256.17 | 18099.57 | 0 | 18468.22 |  | VNM - Nghệ An - Nhà Máy | /BCG Energy | 1020C0056057/EM001020C0056057 | 13.1 | 28.6 | 4 |  | 14.042 | 1010.8 | Online
VNM - Nghệ An - Nhà Máy | /BCG Energy | 1020C0056057/6T21A9008011 | 2022-06-17 12:05:00 | Grid connected | 404.8 | 405.5 | 403.6 | 236.3 | 233.8 | 234.5 | 68.195 | 68.561 | 68.268 | 98.33 | 60.6 | 0.999 | 50.14 | 47.857 | 0.061 | 198.22 | 48.669 | 541 | 541 | 532.3 | 532.3 | 542.8 | 542.8 | 74.6 | 74.6 | 536.6 | 536.6 | 542.5 | 542.5 | 75.4 | 75.4 | 535.4 | 535.4 | 540.8 | 540.8 | 81.1 | 81.1 | 12.7 | 0 | 12.83 | 0 | 12.69 | 0 | 0 | 0 | 12.62 | 0.31 | 12.63 | 0 | 0 | 0 | 12.56 | 0 | 12.95 | 0 | 0 | 0 | 18157.75 | 2022/06/17 05:06:32 | 2022/06/16 18:26:55 | 2632.92 | 2612.68 | 2641.36 | 1.46 | 2653.97 | 2653.73 | 1.43 | 2618.72 | 2655.96 | 0 | 4260.12 | 18103.52 | 0 | 18472.23 |  | VNM - Nghệ An - Nhà Máy | /BCG Energy | 1020C0056057/EM001020C0056057 | 12.7 | 27.7 | 5.8 |  | 14.351 | 1033.8 | Online
VNM - Nghệ An - Nhà Máy | /BCG Energy | 1020C0056057/6T21A9008011 | 2022-06-17 12:10:00 | Grid connected | 407.1 | 408.2 | 406.8 | 237.5 | 234.8 | 235.5 | 68.496 | 68.88 | 68.413 | 98.52 | 60.6 | 0.999 | 50.04 | 48.483 | -0.09 | 202.24 | 49.211 | 536.9 | 536.9 | 536.2 | 536.2 | 536.7 | 536.7 | 75.9 | 75.9 | 536.6 | 536.6 | 536.5 | 536.5 | 76.5 | 76.5 | 543.3 | 543.3 | 542.8 | 542.8 | 78.2 | 78.2 | 12.93 | 0 | 12.92 | 0 | 13.08 | 0 | 0 | 0 | 12.97 | 0.31 | 13.15 | 0 | 0 | 0 | 12.77 | 0 | 12.84 | 0 | 0 | 0 | 18161.77 | 2022/06/17 05:06:32 | 2022/06/16 18:26:55 | 2633.49 | 2613.26 | 2641.93 | 1.46 | 2654.55 | 2654.31 | 1.43 | 2619.3 | 2656.54 | 0 | 4264.14 | 18107.54 | 0 | 18476.27 |  | VNM - Nghệ An - Nhà Máy | /BCG Energy | 1020C0056057/EM001020C0056057 | 13.7 | 30.2 | 3.1 |  | 14.661 | 1048 | Online
VNM - Nghệ An - Nhà Máy | /BCG Energy | 1020C0056057/6T21A9008011 | 2022-06-17 12:15:00 | Grid connected | 406.4 | 407.1 | 404.7 | 237.4 | 234.7 | 235.4 | 64.57 | 65.08 | 64.615 | 98.33 | 60.8 | 0.999 | 50.18 | 45.583 | -0.004 | 206.25 | 46.371 | 532.8 | 532.8 | 540.5 | 540.5 | 536.8 | 536.8 | 75.3 | 75.3 | 538.4 | 538.4 | 538 | 538 | 78.9 | 78.9 | 535.4 | 535.4 | 538.6 | 538.6 | 80.4 | 80.4 | 12.19 | 0 | 11.79 | 0 | 12.26 | 0 | 0 | 0 | 12.06 | 0 | 12.33 | 0 | 0 | 0 | 12.45 | 0 | 12.6 | 0 | 0 | 0 | 18165.78 | 2022/06/17 05:06:32 | 2022/06/16 18:26:55 | 2634.07 | 2613.82 | 2642.5 | 1.46 | 2655.13 | 2654.89 | 1.43 | 2619.87 | 2657.12 | 0 | 4268.14 | 18111.54 | 0 | 18480.36 |  | VNM - Nghệ An - Nhà Máy | /BCG Energy | 1020C0056057/EM001020C0056057 | 13.3 | 29.6 | 3.5 |  | 14.973 | 1061.5 | Online
VNM - Nghệ An - Nhà Máy | /BCG Energy | 1020C0056057/6T21A9008011 | 2022-06-17 12:20:00 | Grid connected | 405.5 | 406.1 | 405.1 | 236.1 | 233.7 | 234.4 | 65.029 | 65.521 | 65.07 | 98.34 | 60.8 | 0.999 | 49.88 | 45.77 | -0.006 | 210.13 | 46.548 | 536.9 | 536.9 | 526.3 | 526.3 | 545.6 | 545.6 | 74.9 | 74.9 | 536.6 | 536.6 | 541 | 541 | 78.5 | 78.5 | 535.4 | 535.4 | 536.8 | 536.8 | 79.9 | 79.9 | 12.06 | 0 | 12.35 | 0 | 12.12 | 0 | 0 | 0 | 12.23 | 0 | 12.37 | 0 | 0 | 0 | 12.07 | 0 | 12.38 | 0 | 0 | 0 | 18169.66 | 2022/06/17 05:06:32 | 2022/06/16 18:26:55 | 2634.64 | 2614.4 | 2643.07 | 1.46 | 2655.7 | 2655.46 | 1.43 | 2620.44 | 2657.7 | 0 | 4272.02 | 18115.42 | 0 | 18484.3 |  | VNM - Nghệ An - Nhà Máy | /BCG Energy | 1020C0056057/EM001020C0056057 | 14.4 | 31.4 | 4.1 |  | 15.279 | 1016.6 | Online
VNM - Nghệ An - Nhà Máy | /BCG Energy | 1020C0056057/6T21A9008011 | 2022-06-17 12:25:00 | Grid connected | 401.9 | 403 | 401.5 | 234 | 232.7 | 233.4 | 50.532 | 51.111 | 50.798 | 98.4 | 61 | 0.999 | 50.14 | 35.473 | 0.042 | 214.06 | 36.057 | 544.9 | 544.9 | 538.2 | 538.2 | 545.6 | 545.6 | 64.8 | 64.8 | 546.8 | 546.8 | 538 | 538 | 64.5 | 64.5 | 529.4 | 529.4 | 552.9 | 552.9 | 66.5 | 66.5 | 9.41 | 0 | 9.43 | 0 | 9.54 | 0 | 0 | 0 | 9.31 | 0 | 9.45 | 0 | 0 | 0 | 9.44 | 0 | 9.4 | 0 | 0 | 0 | 18173.59 | 2022/06/17 05:06:32 | 2022/06/16 18:26:55 | 2635.22 | 2614.95 | 2643.64 | 1.46 | 2656.28 | 2656.04 | 1.43 | 2621 | 2658.27 | 0 | 4275.95 | 18119.35 | 0 | 18488.29 |  | VNM - Nghệ An - Nhà Máy | /BCG Energy | 1020C0056057/EM001020C0056057 | 13.5 | 28.3 | 3.6 |  | 15.584 | 775.1 | Online
VNM - Nghệ An - Nhà Máy | /BCG Energy | 1020C0056057/6T21A9008011 | 2022-06-17 12:30:00 | Grid connected | 401.5 | 401.9 | 400.9 | 234 | 231.7 | 232 | 66.811 | 67.325 | 66.895 | 98.33 | 61 | 0.999 | 50.2 | 46.609 | 0.02 | 217.92 | 47.4 | 549 | 549 | 530.4 | 530.4 | 530.8 | 530.8 | 67.2 | 67.2 | 536.6 | 536.6 | 548.6 | 548.6 | 60.5 | 60.5 | 543.2 | 543.2 | 536.7 | 536.7 | 76.4 | 76.4 | 11.96 | 0 | 12.59 | 0 | 12.7 | 0 | 0 | 0 | 12.3 | 0 | 12.28 | 0 | 0 | 0 | 11.99 | 0 | 12.43 | 0 | 0 | 0 | 18177.45 | 2022/06/17 05:06:32 | 2022/06/16 18:26:55 | 2635.77 | 2615.51 | 2644.19 | 1.46 | 2656.83 | 2656.59 | 1.43 | 2621.55 | 2658.83 | 0 | 4279.82 | 18123.22 | 0 | 18492.2 |  | VNM - Nghệ An - Nhà Máy | /BCG Energy | 1020C0056057/EM001020C0056057 | 15.9 | 31.8 | 3.1 |  | 15.885 | 1016.6 | Online
VNM - Nghệ An - Nhà Máy | /BCG Energy | 1020C0056057/6T21A9008011 | 2022-06-17 12:35:00 | Grid connected | 406.7 | 408 | 407.1 | 238 | 235.5 | 236.2 | 64.128 | 64.548 | 64.149 | 98.52 | 61.2 | 0.999 | 50.21 | 45.434 | -0.002 | 221.53 | 46.112 | 550.8 | 550.8 | 542.4 | 542.4 | 542.8 | 542.8 | 73.6 | 73.6 | 536.6 | 536.6 | 541.1 | 541.1 | 74.2 | 74.2 | 545.6 | 545.6 | 542.7 | 542.7 | 81.5 | 81.5 | 11.94 | 0 | 11.86 | 0 | 11.92 | 0 | 0 | 0 | 11.99 | 0 | 11.89 | 0 | 0 | 0 | 11.73 | 0 | 11.92 | 0 | 0 | 0 | 18181.11 | 2022/06/17 05:06:32 | 2022/06/16 18:26:55 | 2636.3 | 2616.03 | 2644.72 | 1.46 | 2657.37 | 2657.12 | 1.43 | 2622.09 | 2659.37 | 0 | 4283.47 | 18126.87 | 0 | 18495.89 |  | VNM - Nghệ An - Nhà Máy | /BCG Energy | 1020C0056057/EM001020C0056057 | 15.3 | 30.6 | 2 |  | 16.165 | 974.9 | Online
VNM - Nghệ An - Nhà Máy | /BCG Energy | 1020C0056057/6T21A9008011 | 2022-06-17 12:40:00 | Grid connected | 406.8 | 407.9 | 405.8 | 238 | 234.4 | 235.2 | 68.139 | 68.608 | 68.232 | 98.53 | 61 | 0.999 | 50.14 | 48.144 | -0.009 | 225.59 | 48.868 | 544.8 | 544.8 | 536.4 | 536.4 | 545.5 | 545.5 | 75 | 75 | 536.6 | 536.6 | 541 | 541 | 77.8 | 77.8 | 541.4 | 541.4 | 542.7 | 542.7 | 77.2 | 77.2 | 12.71 | 0 | 12.76 | 0 | 12.7 | 0 | 0 | 0 | 12.75 | 0.32 | 12.81 | 0 | 0 | 0 | 12.7 | 0 | 12.9 | 0 | 0 | 0 | 18185.12 | 2022/06/17 05:06:32 | 2022/06/16 18:26:55 | 2636.89 | 2616.61 | 2645.3 | 1.46 | 2657.96 | 2657.71 | 1.43 | 2622.67 | 2659.96 | 0 | 4287.48 | 18130.88 | 0 | 18499.99 |  | VNM - Nghệ An - Nhà Máy | /BCG Energy | 1020C0056057/EM001020C0056057 | 14.1 | 29.7 | 4 |  | 16.474 | 1029.1 | Online
VNM - Nghệ An - Nhà Máy | /BCG Energy | 1020C0056057/6T21A9008011 | 2022-06-17 12:45:00 | Grid connected | 408 | 408.9 | 407.8 | 238 | 235.5 | 236.2 | 67.407 | 67.911 | 67.493 | 98.33 | 61 | 0.999 | 50.14 | 47.842 | -0.003 | 229.57 | 48.655 | 549 | 549 | 536.4 | 536.4 | 536.8 | 536.8 | 76.7 | 76.7 | 538.3 | 538.3 | 536.5 | 536.5 | 78.8 | 78.8 | 535.4 | 535.4 | 544.5 | 544.5 | 80.2 | 80.2 | 12.5 | 0 | 12.71 | 0 | 12.76 | 0 | 0 | 0 | 12.62 | 0 | 12.85 | 0 | 0 | 0 | 12.68 | 0 | 12.91 | 0 | 0 | 0 | 18189.1 | 2022/06/17 05:06:32 | 2022/06/16 18:26:55 | 2637.47 | 2617.17 | 2645.87 | 1.46 | 2658.54 | 2658.28 | 1.43 | 2623.24 | 2660.54 | 0 | 4291.46 | 18134.86 | 0 | 18504 |  | VNM - Nghệ An - Nhà Máy | /BCG Energy | 1020C0056057/EM001020C0056057 | 15 | 30.7 | 6.2 |  | 16.782 | 1025.2 | Online
VNM - Nghệ An - Nhà Máy | /BCG Energy | 1020C0056057/6T21A9008011 | 2022-06-17 12:50:00 | Grid connected | 405 | 405.8 | 404.6 | 237 | 233.5 | 235.2 | 66.854 | 67.272 | 66.887 | 98.52 | 61.2 | 0.999 | 49.88 | 47.168 | -0.016 | 233.56 | 47.872 | 543 | 543 | 542.4 | 542.4 | 536.8 | 536.8 | 71.9 | 71.9 | 546.9 | 546.9 | 542.6 | 542.6 | 74.6 | 74.6 | 547.4 | 547.4 | 542.8 | 542.8 | 77.4 | 77.4 | 12.3 | 0 | 12.2 | 0 | 12.66 | 0 | 0 | 0 | 12.26 | 0 | 12.52 | 0 | 0 | 0 | 12.22 | 0 | 12.57 | 0 | 0 | 0 | 18193.09 | 2022/06/17 05:06:32 | 2022/06/16 18:26:55 | 2638.05 | 2617.75 | 2646.45 | 1.46 | 2659.11 | 2658.86 | 1.43 | 2623.81 | 2661.12 | 0 | 4295.45 | 18138.85 | 0 | 18508.04 |  | VNM - Nghệ An - Nhà Máy | /BCG Energy | 1020C0056057/EM001020C0056057 | 15.3 | 32.4 | 4.8 |  | 17.088 | 1011.9 | Online
VNM - Nghệ An - Nhà Máy | /BCG Energy | 1020C0056057/6T21A9008011 | 2022-06-17 12:55:00 | Grid connected | 407.8 | 409.3 | 408.2 | 238.7 | 235.8 | 236.7 | 66.427 | 67.035 | 66.624 | 98.33 | 61.2 | 0.999 | 49.79 | 47.242 | -0.037 | 237.44 | 48.044 | 532.7 | 532.7 | 536.4 | 536.4 | 534 | 534 | 76.2 | 76.2 | 530.6 | 530.6 | 547.2 | 547.2 | 74.1 | 74.1 | 531 | 531 | 542.8 | 542.8 | 80.8 | 80.8 | 12.58 | 0 | 12.62 | 0 | 12.72 | 0 | 0 | 0 | 12.66 | 0.3 | 12.45 | 0 | 0 | 0 | 12.73 | 0 | 12.48 | 0 | 0 | 0 | 18196.97 | 2022/06/17 05:06:32 | 2022/06/16 18:26:55 | 2638.61 | 2618.3 | 2647.01 | 1.46 | 2659.69 | 2659.43 | 1.43 | 2624.37 | 2661.68 | 0 | 4299.33 | 18142.73 | 0 | 18511.98 |  | VNM - Nghệ An - Nhà Máy | /BCG Energy | 1020C0056057/EM001020C0056057 | 14.6 | 31.6 | 2.7 |  | 17.389 | 1021.8 | Online
VNM - Nghệ An - Nhà Máy | /BCG Energy | 1020C0056057/6T21A9008011 | 2022-06-17 13:00:00 | Grid connected | 411.3 | 412.1 | 410.4 | 239.8 | 236.9 | 237.7 | 65.641 | 66.122 | 65.607 | 98.33 | 61.4 | 0.999 | 50.16 | 46.945 | 0.004 | 241.35 | 47.747 | 532.8 | 532.8 | 536.4 | 536.4 | 534 | 534 | 72.6 | 72.6 | 536.6 | 536.6 | 536.5 | 536.5 | 72.7 | 72.7 | 531.2 | 531.2 | 536.8 | 536.8 | 80.3 | 80.3 | 12.54 | 0 | 12.5 | 0 | 12.56 | 0 | 0 | 0 | 12.31 | 0 | 12.55 | 0 | 0 | 0 | 12.5 | 0 | 12.84 | 0 | 0 | 0 | 18200.88 | 2022/06/17 05:06:32 | 2022/06/16 18:26:55 | 2639.18 | 2618.86 | 2647.57 | 1.46 | 2660.25 | 2659.99 | 1.43 | 2624.93 | 2662.25 | 0 | 4303.24 | 18146.64 | 0 | 18515.92 |  | VNM - Nghệ An - Nhà Máy | /BCG Energy | 1020C0056057/EM001020C0056057 | 15.6 | 33.4 | 1.8 |  | 17.694 | 1016.6 | Online
VNM - Nghệ An - Nhà Máy | /BCG Energy | 1020C0056057/6T21A9008011 | 2022-06-17 13:05:00 | Grid connected | 412.3 | 411.9 | 411.6 | 240.8 | 236.9 | 237.7 | 68.73 | 69.306 | 68.762 | 98.33 | 61.4 | 0.999 | 50.16 | 49.361 | 0.012 | 245.33 | 50.21 | 537.1 | 537.1 | 530.4 | 530.4 | 536.8 | 536.8 | 72.8 | 72.8 | 535 | 535 | 542.5 | 542.5 | 71.3 | 71.3 | 535.4 | 535.4 | 536.7 | 536.7 | 79.8 | 79.8 | 12.99 | 0 | 13.15 | 0 | 13.37 | 0 | 0 | 0 | 13.12 | 0.31 | 13.11 | 0 | 0 | 0 | 13.2 | 0 | 13.38 | 0 | 0 | 0 | 18204.86 | 2022/06/17 05:06:32 | 2022/06/16 18:26:55 | 2639.76 | 2619.43 | 2648.14 | 1.46 | 2660.83 | 2660.58 | 1.43 | 2625.51 | 2662.84 | 0 | 4307.23 | 18150.63 | 0 | 18519.98 |  | VNM - Nghệ An - Nhà Máy | /BCG Energy | 1020C0056057/EM001020C0056057 | 14.5 | 32.3 | 2.7 |  | 18.002 | 1072.5 | Online
VNM - Nghệ An - Nhà Máy | /BCG Energy | 1020C0056057/6T21A9008011 | 2022-06-17 13:10:00 | Grid connected | 406.5 | 406.8 | 405.8 | 237.1 | 234.5 | 235.1 | 47.563 | 47.984 | 47.542 | 98.51 | 61.8 | 0.999 | 50.16 | 33.612 | 0.027 | 248.42 | 34.131 | 551.8 | 551.8 | 551.6 | 551.6 | 548.8 | 548.8 | 72.8 | 72.8 | 541 | 541 | 542.5 | 542.5 | 72.7 | 72.7 | 538.6 | 538.6 | 538.4 | 538.4 | 80.1 | 80.1 | 8.94 | 0 | 8.56 | 0 | 8.77 | 0 | 0 | 0 | 8.86 | 0 | 9.08 | 0 | 0 | 0 | 8.82 | 0 | 9.2 | 0 | 0 | 0 | 18207.95 | 2022/06/17 05:06:32 | 2022/06/16 18:26:55 | 2640.21 | 2619.88 | 2648.59 | 1.46 | 2661.28 | 2661.02 | 1.43 | 2625.96 | 2663.29 | 0 | 4310.3 | 18153.7 | 0 | 18523.12 |  | VNM - Nghệ An - Nhà Máy | /BCG Energy | 1020C0056057/EM001020C0056057 | 14.4 | 28.3 | 3 |  | 18.244 | 710.4 | Online
VNM - Nghệ An - Nhà Máy | /BCG Energy | 1020C0056057/6T21A9008011 | 2022-06-17 13:15:00 | Grid connected | 405.5 | 405.8 | 405.9 | 237.1 | 233.5 | 235.1 | 43.118 | 43.493 | 43.112 | 98.51 | 62 | 0.999 | 50.24 | 30.521 | -0.004 | 250.94 | 30.97 | 562.8 | 562.8 | 552.7 | 552.7 | 554.8 | 554.8 | 62.8 | 62.8 | 554.6 | 554.6 | 562.1 | 562.1 | 60 | 60 | 547.4 | 547.4 | 566.7 | 566.7 | 65.6 | 65.6 | 7.45 | 0 | 7.87 | 0 | 8.12 | 0 | 0 | 0 | 8.02 | 0 | 7.79 | 0 | 0 | 0 | 7.82 | 0 | 7.9 | 0 | 0 | 0 | 18210.47 | 2022/06/17 05:06:32 | 2022/06/16 18:26:55 | 2640.58 | 2620.24 | 2648.95 | 1.46 | 2661.65 | 2661.39 | 1.43 | 2626.32 | 2663.66 | 0 | 4312.82 | 18156.22 | 0 | 18525.68 |  | VNM - Nghệ An - Nhà Máy | /BCG Energy | 1020C0056057/EM001020C0056057 | 14.5 | 26.7 | 5.2 |  | 18.431 | 650.4 | Online
VNM - Nghệ An - Nhà Máy | /BCG Energy | 1020C0056057/6T21A9008011 | 2022-06-17 13:20:00 | Grid connected | 405.2 | 404.7 | 404.6 | 237 | 233.4 | 234.1 | 69.132 | 69.603 | 69.25 | 98.53 | 61 | 0.999 | 50.15 | 48.816 | 0.014 | 254.91 | 49.549 | 543 | 543 | 542.4 | 542.4 | 548.9 | 548.9 | 72.4 | 72.4 | 548.6 | 548.6 | 543.9 | 543.9 | 62.8 | 62.8 | 541.4 | 541.4 | 554.7 | 554.7 | 71.2 | 71.2 | 13.22 | 0 | 12.87 | 0 | 12.95 | 0 | 0 | 0 | 12.65 | 0 | 12.69 | 0 | 0 | 0 | 12.51 | 0 | 12.6 | 0 | 0 | 0 | 18214.44 | 2022/06/17 05:06:32 | 2022/06/16 18:26:55 | 2641.15 | 2620.81 | 2649.53 | 1.46 | 2662.24 | 2661.96 | 1.43 | 2626.89 | 2664.23 | 0 | 4316.81 | 18160.21 | 0 | 18529.7 |  | VNM - Nghệ An - Nhà Máy | /BCG Energy | 1020C0056057/EM001020C0056057 | 13.4 | 27.8 | 3.1 |  | 18.73 | 979.2 | Online
VNM - Nghệ An - Nhà Máy | /BCG Energy | 1020C0056057/6T21A9008011 | 2022-06-17 13:25:00 | Grid connected | 404.1 | 404.4 | 403.6 | 235.8 | 233.4 | 234.1 | 63.59 | 64.01 | 63.584 | 98.32 | 60.6 | 0.999 | 50.08 | 44.661 | 0.037 | 259.01 | 45.429 | 531 | 531 | 534.7 | 534.7 | 534.1 | 534.1 | 70.8 | 70.8 | 548.6 | 548.6 | 542.6 | 542.6 | 75.9 | 75.9 | 541.4 | 541.4 | 548.8 | 548.8 | 77.2 | 77.2 | 11.8 | 0 | 11.84 | 0 | 12.04 | 0 | 0 | 0 | 11.64 | 0 | 11.96 | 0 | 0 | 0 | 11.84 | 0 | 11.98 | 0 | 0 | 0 | 18218.54 | 2022/06/17 05:06:32 | 2022/06/16 18:26:55 | 2641.75 | 2621.39 | 2650.11 | 1.46 | 2662.83 | 2662.56 | 1.43 | 2627.48 | 2664.82 | 0 | 4320.9 | 18164.3 | 0 | 18533.83 |  | VNM - Nghệ An - Nhà Máy | /BCG Energy | 1020C0056057/EM001020C0056057 | 13.4 | 28.1 | 6.5 |  | 19.04 | 995.8 | Online
VNM - Nghệ An - Nhà Máy | /BCG Energy | 1020C0056057/6T21A9008011 | 2022-06-17 13:30:00 | Grid connected | 408 | 409.4 | 407.6 | 237.1 | 235.3 | 235.8 | 23.678 | 23.951 | 23.687 | 98.53 | 61.3 | 0.999 | 50.15 | 16.815 | 0.006 | 260.85 | 17.075 | 567 | 567 | 556.1 | 556.1 | 560.8 | 560.8 | 64.8 | 64.8 | 560.6 | 560.6 | 566.6 | 566.6 | 62.2 | 62.2 | 565.4 | 565.4 | 565 | 565 | 67.7 | 67.7 | 4.38 | 0 | 4.27 | 0 | 4.34 | 0 | 0 | 0 | 4.29 | 0 | 4.33 | 0 | 0 | 0 | 4.29 | 0 | 4.58 | 0 | 0 | 0 | 18220.4 | 2022/06/17 05:06:32 | 2022/06/16 18:26:55 | 2642.02 | 2621.67 | 2650.38 | 1.46 | 2663.11 | 2662.83 | 1.43 | 2627.75 | 2665.09 | 0 | 4322.72 | 18166.12 | 0 | 18535.74 |  | VNM - Nghệ An - Nhà Máy | /BCG Energy | 1020C0056057/EM001020C0056057 | 12.3 | 19.8 | 4.2 |  | 19.183 | 365.3 | Online
VNM - Nghệ An - Nhà Máy | /BCG Energy | 1020C0056057/6T21A9008011 | 2022-06-17 13:35:00 | Grid connected | 409.1 | 410.5 | 408.7 | 238.2 | 236.4 | 236.8 | 26.203 | 26.527 | 26.199 | 98.55 | 61.5 | 0.999 | 49.84 | 18.727 | -0.007 | 262.5 | 19.006 | 573 | 573 | 568 | 568 | 572.8 | 572.8 | 68 | 68 | 566.6 | 566.6 | 566.6 | 566.6 | 65.7 | 65.7 | 573 | 573 | 574.4 | 574.4 | 75.1 | 75.1 | 4.72 | 0 | 4.64 | 0 | 4.78 | 0 | 0 | 0 | 4.62 | 0 | 4.74 | 0 | 0 | 0 | 4.66 | 0 | 4.61 | 0 | 0 | 0 | 18222.03 | 2022/06/17 05:06:32 | 2022/06/16 18:26:55 | 2642.25 | 2621.9 | 2650.62 | 1.46 | 2663.34 | 2663.07 | 1.43 | 2627.98 | 2665.34 | 0 | 4324.37 | 18167.77 | 0 | 18537.39 |  | VNM - Nghệ An - Nhà Máy | /BCG Energy | 1020C0056057/EM001020C0056057 | 12.6 | 19.2 | 3.5 |  | 19.302 | 373.2 | Online
VNM - Nghệ An - Nhà Máy | /BCG Energy | 1020C0056057/6T21A9008011 | 2022-06-17 13:40:00 | Grid connected | 409.1 | 410.7 | 408.7 | 238.2 | 236.4 | 236.8 | 30.683 | 30.923 | 30.647 | 98.67 | 61.3 | 0.999 | 50.13 | 21.818 | -0.033 | 264.31 | 22.119 | 591.1 | 591.1 | 582.7 | 582.7 | 582 | 582 | 71.3 | 71.3 | 584.6 | 584.6 | 586 | 586 | 72.6 | 72.6 | 577.3 | 577.3 | 578.7 | 578.7 | 76.2 | 76.2 | 5.41 | 0 | 5.51 | 0 | 5.43 | 0 | 0 | 0 | 5.35 | 0 | 5.47 | 0 | 0 | 0 | 5.36 | 0 | 5.49 | 0 | 0 | 0 | 18223.84 | 2022/06/17 05:06:32 | 2022/06/16 18:26:55 | 2642.52 | 2622.16 | 2650.88 | 1.46 | 2663.61 | 2663.33 | 1.43 | 2628.25 | 2665.61 | 0 | 4326.18 | 18169.58 | 0 | 18539.25 |  | VNM - Nghệ An - Nhà Máy | /BCG Energy | 1020C0056057/EM001020C0056057 | 12.5 | 19.4 | 2.7 |  | 19.432 | 447.4 | Online
VNM - Nghệ An - Nhà Máy | /BCG Energy | 1020C0056057/6T21A9008011 | 2022-06-17 13:45:00 | Grid connected | 408.1 | 408.6 | 407.5 | 238.2 | 235.2 | 235.8 | 67.269 | 67.814 | 67.272 | 98.65 | 60.1 | 0.999 | 50.17 | 47.712 | -0.013 | 267.83 | 48.385 | 573.1 | 573.1 | 564.6 | 564.6 | 560.8 | 560.8 | 61.4 | 61.4 | 570.9 | 570.9 | 562 | 562 | 59.2 | 59.2 | 559.4 | 559.4 | 560.7 | 560.7 | 65.3 | 65.3 | 12.03 | 0 | 11.83 | 0 | 12.21 | 0 | 0 | 0 | 11.86 | 0 | 12.3 | 0 | 0 | 0 | 12.17 | 0 | 12.55 | 0 | 0 | 0 | 18227.36 | 2022/06/17 05:06:32 | 2022/06/16 18:26:55 | 2643.02 | 2622.66 | 2651.39 | 1.46 | 2664.12 | 2663.84 | 1.43 | 2628.74 | 2666.11 | 0 | 4329.72 | 18173.12 | 0 | 18542.77 |  | VNM - Nghệ An - Nhà Máy | /BCG Energy | 1020C0056057/EM001020C0056057 | 13.4 | 25.7 | 2.5 |  | 19.683 | 980.3 | Online
VNM - Nghệ An - Nhà Máy | /BCG Energy | 1020C0056057/6T21A9008011 | 2022-06-17 13:50:00 | Grid connected | 409.3 | 409.8 | 408.3 | 239.2 | 236.2 | 236.8 | 51.519 | 51.946 | 51.51 | 98.39 | 59.9 | 0.999 | 49.77 | 36.695 | -0.029 | 271.34 | 37.295 | 561.1 | 561.1 | 554.4 | 554.4 | 554.8 | 554.8 | 62 | 62 | 560.6 | 560.6 | 560.6 | 560.6 | 57.7 | 57.7 | 555 | 555 | 559.1 | 559.1 | 69 | 69 | 9.2 | 0 | 9.83 | 0 | 9.75 | 0 | 0 | 0 | 9.2 | 0 | 9.32 | 0 | 0 | 0 | 9.19 | 0 | 9.35 | 0 | 0 | 0 | 18230.87 | 2022/06/17 05:06:32 | 2022/06/16 18:26:55 | 2643.53 | 2623.17 | 2651.89 | 1.46 | 2664.63 | 2664.35 | 1.43 | 2629.25 | 2666.62 | 0 | 4333.23 | 18176.63 | 0 | 18546.33 |  | VNM - Nghệ An - Nhà Máy | /BCG Energy | 1020C0056057/EM001020C0056057 | 14.2 | 27 | 3.7 |  | 19.944 | 779.8 | Online
VNM - Nghệ An - Nhà Máy | /BCG Energy | 1020C0056057/6T21A9008011 | 2022-06-17 13:55:00 | Grid connected | 408.1 | 408.8 | 407.3 | 238 | 235.2 | 235.7 | 59.702 | 60.181 | 59.727 | 98.53 | 60.1 | 0.999 | 50.01 | 42.322 | -0.002 | 274.88 | 42.944 | 556.6 | 556.6 | 548.4 | 548.4 | 557.6 | 557.6 | 60 | 60 | 553 | 553 | 554.5 | 554.5 | 59.3 | 59.3 | 557.8 | 557.8 | 560.7 | 560.7 | 70.3 | 70.3 | 10.7 | 0 | 10.93 | 0 | 10.91 | 0 | 0 | 0 | 10.85 | 0 | 11.12 | 0 | 0 | 0 | 10.87 | 0 | 10.97 | 0 | 0 | 0 | 18234.41 | 2022/06/17 05:06:32 | 2022/06/16 18:26:55 | 2644.05 | 2623.67 | 2652.4 | 1.46 | 2665.14 | 2664.86 | 1.43 | 2629.77 | 2667.14 | 0 | 4336.77 | 18180.17 | 0 | 18549.92 |  | VNM - Nghệ An - Nhà Máy | /BCG Energy | 1020C0056057/EM001020C0056057 | 14.8 | 28.5 | 3 |  | 20.203 | 878.2 | Online
VNM - Nghệ An - Nhà Máy | /BCG Energy | 1020C0056057/6T21A9008011 | 2022-06-17 14:00:00 | Grid connected | 406.6 | 406.8 | 406 | 236.8 | 234.2 | 235.7 | 56.215 | 56.766 | 56.158 | 98.39 | 60.3 | 0.999 | 50.17 | 39.693 | 0 | 278.27 | 40.347 | 555.1 | 555.1 | 550.1 | 550.1 | 548.8 | 548.8 | 60 | 60 | 548.6 | 548.6 | 553.3 | 553.3 | 55.9 | 55.9 | 553.4 | 553.4 | 553.1 | 553.1 | 67 | 67 | 10.31 | 0 | 10.23 | 0 | 10.45 | 0 | 0 | 0 | 10.15 | 0 | 10.4 | 0 | 0 | 0 | 10.16 | 0 | 10.47 | 0 | 0 | 0 | 18237.8 | 2022/06/17 05:06:32 | 2022/06/16 18:26:55 | 2644.55 | 2624.16 | 2652.89 | 1.46 | 2665.64 | 2665.36 | 1.43 | 2630.25 | 2667.63 | 0 | 4340.16 | 18183.56 | 0 | 18553.37 |  | VNM - Nghệ An - Nhà Máy | /BCG Energy | 1020C0056057/EM001020C0056057 | 15.3 | 30.3 | 4.2 |  | 20.457 | 822.7 | Online
VNM - Nghệ An - Nhà Máy | /BCG Energy | 1020C0056057/6T21A9008011 | 2022-06-17 14:05:00 | Grid connected | 405.7 | 406.8 | 405.1 | 236.8 | 234.2 | 234.8 | 54.903 | 55.16 | 54.854 | 98.39 | 60.5 | 0.999 | 50.19 | 38.7 | -0.101 | 281.52 | 39.333 | 555.1 | 555.1 | 554.4 | 554.4 | 554.8 | 554.8 | 60 | 60 | 548.6 | 548.6 | 553.2 | 553.2 | 55.9 | 55.9 | 553.4 | 553.4 | 553.1 | 553.1 | 65.2 | 65.2 | 9.88 | 0 | 10.01 | 0 | 9.94 | 0 | 0 | 0 | 9.91 | 0 | 10 | 0 | 0 | 0 | 9.96 | 0 | 10.07 | 0 | 0 | 0 | 18241.09 | 2022/06/17 05:06:32 | 2022/06/16 18:26:55 | 2645.02 | 2624.63 | 2653.37 | 1.46 | 2666.11 | 2665.83 | 1.43 | 2630.72 | 2668.11 | 0 | 4343.41 | 18186.81 | 0 | 18556.68 |  | VNM - Nghệ An - Nhà Máy | /BCG Energy | 1020C0056057/EM001020C0056057 | 14.2 | 27.5 | 3.9 |  | 20.702 | 800.7 | Online
VNM - Nghệ An - Nhà Máy | /BCG Energy | 1020C0056057/6T21A9008011 | 2022-06-17 14:10:00 | Grid connected | 407.8 | 408.4 | 407.3 | 237.8 | 235.2 | 235.8 | 55.82 | 56.243 | 55.92 | 98.39 | 60.5 | 0.999 | 50.15 | 39.7 | 0.028 | 284.83 | 40.35 | 565.4 | 565.4 | 554.4 | 554.4 | 554.8 | 554.8 | 60 | 60 | 550.2 | 550.2 | 548.5 | 548.5 | 58.2 | 58.2 | 553.4 | 553.4 | 554.8 | 554.8 | 69.6 | 69.6 | 10.11 | 0 | 10.24 | 0 | 10.38 | 0 | 0 | 0 | 10.14 | 0 | 10.42 | 0 | 0 | 0 | 10.18 | 0 | 10.48 | 0 | 0 | 0 | 18244.36 | 2022/06/17 05:06:32 | 2022/06/16 18:26:55 | 2645.5 | 2625.1 | 2653.84 | 1.46 | 2666.59 | 2666.31 | 1.43 | 2631.19 | 2668.58 | 0 | 4346.71 | 18190.11 | 0 | 18560 |  | VNM - Nghệ An - Nhà Máy | /BCG Energy | 1020C0056057/EM001020C0056057 | 13.2 | 25.8 | 4.7 |  | 20.945 | 820 | Online
VNM - Nghệ An - Nhà Máy | /BCG Energy | 1020C0056057/6T21A9008011 | 2022-06-17 14:15:00 | Grid connected | 406.7 | 407.1 | 406.4 | 237.8 | 235.2 | 235.8 | 56.514 | 57.097 | 56.577 | 98.39 | 60.5 | 0.999 | 50.12 | 39.984 | -0.005 | 288.13 | 40.638 | 556.6 | 556.6 | 554.4 | 554.4 | 551.9 | 551.9 | 60.2 | 60.2 | 554.6 | 554.6 | 554.5 | 554.5 | 56.2 | 56.2 | 557.9 | 557.9 | 548.8 | 548.8 | 64.7 | 64.7 | 10.27 | 0 | 10.25 | 0 | 10.44 | 0 | 0 | 0 | 10.28 | 0 | 10.38 | 0 | 0 | 0 | 10.18 | 0 | 10.37 | 0 | 0 | 0 | 18247.66 | 2022/06/17 05:06:32 | 2022/06/16 18:26:55 | 2645.97 | 2625.57 | 2654.31 | 1.46 | 2667.07 | 2666.78 | 1.43 | 2631.67 | 2669.07 | 0 | 4350.02 | 18193.42 | 0 | 18563.33 |  | VNM - Nghệ An - Nhà Máy | /BCG Energy | 1020C0056057/EM001020C0056057 | 13.8 | 26.1 | 4.8 |  | 21.193 | 823.1 | Online
VNM - Nghệ An - Nhà Máy | /BCG Energy | 1020C0056057/6T21A9008011 | 2022-06-17 14:20:00 | Grid connected | 407.1 | 408 | 406.6 | 236.8 | 234.2 | 235.8 | 55.783 | 56.037 | 55.64 | 98.39 | 60.3 | 0.999 | 50.02 | 39.431 | 0.026 | 291.46 | 40.084 | 561 | 561 | 554.5 | 554.5 | 554.9 | 554.9 | 60.2 | 60.2 | 554.7 | 554.7 | 554.5 | 554.5 | 56.7 | 56.7 | 553.4 | 553.4 | 562.4 | 562.4 | 64.2 | 64.2 | 10.03 | 0 | 10.07 | 0 | 10.24 | 0 | 0 | 0 | 10.08 | 0 | 10.21 | 0 | 0 | 0 | 10.18 | 0 | 10.16 | 0 | 0 | 0 | 18250.99 | 2022/06/17 05:06:32 | 2022/06/16 18:26:55 | 2646.46 | 2626.05 | 2654.79 | 1.46 | 2667.57 | 2667.27 | 1.43 | 2632.15 | 2669.56 | 0 | 4353.35 | 18196.75 | 0 | 18566.74 |  | VNM - Nghệ An - Nhà Máy | /BCG Energy | 1020C0056057/EM001020C0056057 | 14.4 | 26.8 | 1.5 |  | 21.437 | 809.8 | Online
VNM - Nghệ An - Nhà Máy | /BCG Energy | 1020C0056057/6T21A9008011 | 2022-06-17 14:25:00 | Grid connected | 407.3 | 407.9 | 406.4 | 237.8 | 235.2 | 235.8 | 53.046 | 53.358 | 52.895 | 98.39 | 60.3 | 0.999 | 50.14 | 37.466 | 0.007 | 294.69 | 38.079 | 561 | 561 | 554.4 | 554.4 | 554.8 | 554.8 | 61.4 | 61.4 | 554.6 | 554.6 | 554.5 | 554.5 | 56.7 | 56.7 | 553.4 | 553.4 | 556.2 | 556.2 | 69.2 | 69.2 | 9.57 | 0 | 9.6 | 0 | 9.82 | 0 | 0 | 0 | 9.56 | 0 | 9.87 | 0 | 0 | 0 | 9.64 | 0 | 9.75 | 0 | 0 | 0 | 18254.22 | 2022/06/17 05:06:32 | 2022/06/16 18:26:55 | 2646.93 | 2626.51 | 2655.26 | 1.46 | 2668.03 | 2667.74 | 1.43 | 2632.61 | 2670.02 | 0 | 4356.57 | 18199.97 | 0 | 18569.99 |  | VNM - Nghệ An - Nhà Máy | /BCG Energy | 1020C0056057/EM001020C0056057 | 14.2 | 27 | 3.3 |  | 21.676 | 766.9 | Online
VNM - Nghệ An - Nhà Máy | /BCG Energy | 1020C0056057/6T21A9008011 | 2022-06-17 14:30:00 | Grid connected | 405.9 | 406.7 | 406.5 | 236.8 | 234.2 | 235.6 | 53.356 | 53.773 | 53.266 | 98.39 | 60.5 | 0.999 | 50.11 | 37.643 | -0.032 | 297.9 | 38.259 | 553.4 | 553.4 | 554.4 | 554.4 | 557.7 | 557.7 | 60.4 | 60.4 | 554.6 | 554.6 | 554.5 | 554.5 | 56.7 | 56.7 | 557.8 | 557.8 | 554.7 | 554.7 | 66.6 | 66.6 | 9.72 | 0 | 9.67 | 0 | 9.83 | 0 | 0 | 0 | 9.65 | 0 | 9.69 | 0 | 0 | 0 | 9.66 | 0 | 9.79 | 0 | 0 | 0 | 18257.43 | 2022/06/17 05:06:32 | 2022/06/16 18:26:55 | 2647.39 | 2626.97 | 2655.72 | 1.46 | 2668.5 | 2668.2 | 1.43 | 2633.07 | 2670.49 | 0 | 4359.78 | 18203.18 | 0 | 18573.23 |  | VNM - Nghệ An - Nhà Máy | /BCG Energy | 1020C0056057/EM001020C0056057 | 13.6 | 26.5 | 4.5 |  | 21.912 | 773.3 | Online
VNM - Nghệ An - Nhà Máy | /BCG Energy | 1020C0056057/6T21A9008011 | 2022-06-17 14:35:00 | Grid connected | 406.1 | 406.9 | 405.6 | 236.8 | 234.2 | 235.4 | 52.103 | 52.654 | 52.106 | 98.39 | 60.5 | 0.999 | 50.02 | 36.944 | 0.002 | 301.02 | 37.549 | 555 | 555 | 552.9 | 552.9 | 560.8 | 560.8 | 60.4 | 60.4 | 554.6 | 554.6 | 559.3 | 559.3 | 56.7 | 56.7 | 553.4 | 553.4 | 553.3 | 553.3 | 66.1 | 66.1 | 9.4 | 0 | 9.43 | 0 | 9.52 | 0 | 0 | 0 | 9.51 | 0 | 9.46 | 0 | 0 | 0 | 9.47 | 0 | 9.74 | 0 | 0 | 0 | 18260.55 | 2022/06/17 05:06:32 | 2022/06/16 18:26:55 | 2647.84 | 2627.42 | 2656.17 | 1.46 | 2668.96 | 2668.65 | 1.43 | 2633.52 | 2670.94 | 0 | 4362.9 | 18206.3 | 0 | 18576.39 |  | VNM - Nghệ An - Nhà Máy | /BCG Energy | 1020C0056057/EM001020C0056057 | 13.7 | 25.7 | 6.9 |  | 22.143 | 754.7 | Online
VNM - Nghệ An - Nhà Máy | /BCG Energy | 1020C0056057/6T21A9008011 | 2022-06-17 14:40:00 | Grid connected | 405.5 | 405.8 | 405.6 | 235.8 | 233.6 | 234.5 | 44.952 | 45.26 | 44.959 | 98.68 | 60.5 | 0.999 | 50.09 | 31.772 | 0.023 | 303.84 | 32.197 | 571.5 | 571.5 | 560.4 | 560.4 | 557.8 | 557.8 | 62.5 | 62.5 | 560.6 | 560.6 | 560.5 | 560.5 | 60.1 | 60.1 | 554.9 | 554.9 | 566.8 | 566.8 | 64.1 | 64.1 | 7.85 | 0 | 7.96 | 0 | 8.17 | 0 | 0 | 0 | 7.95 | 0 | 8.09 | 0 | 0 | 0 | 8 | 0 | 8.21 | 0 | 0 | 0 | 18263.37 | 2022/06/17 05:06:32 | 2022/06/16 18:26:55 | 2648.25 | 2627.83 | 2656.58 | 1.46 | 2669.36 | 2669.07 | 1.43 | 2633.93 | 2671.35 | 0 | 4365.75 | 18209.15 | 0 | 18579.26 |  | VNM - Nghệ An - Nhà Máy | /BCG Energy | 1020C0056057/EM001020C0056057 | 13.7 | 24.1 | 4.8 |  | 22.35 | 646.2 | Online
VNM - Nghệ An - Nhà Máy | /BCG Energy | 1020C0056057/6T21A9008011 | 2022-06-17 14:45:00 | Grid connected | 404.5 | 405.7 | 404.6 | 235.8 | 233.6 | 234.5 | 46.776 | 47.105 | 46.71 | 98.68 | 60.5 | 0.999 | 50 | 32.817 | -0.068 | 306.52 | 33.256 | 565.5 | 565.5 | 566.5 | 566.5 | 569.7 | 569.7 | 64.6 | 64.6 | 565.1 | 565.1 | 572.6 | 572.6 | 63.2 | 63.2 | 567 | 567 | 566.8 | 566.8 | 72.3 | 72.3 | 8.31 | 0 | 8.36 | 0 | 8.45 | 0 | 0 | 0 | 8.33 | 0 | 8.29 | 0 | 0 | 0 | 8.36 | 0 | 8.39 | 0 | 0 | 0 | 18266.05 | 2022/06/17 05:06:32 | 2022/06/16 18:26:55 | 2648.64 | 2628.21 | 2656.97 | 1.46 | 2669.75 | 2669.45 | 1.43 | 2634.31 | 2671.74 | 0 | 4368.4 | 18211.8 | 0 | 18581.96 |  | VNM - Nghệ An - Nhà Máy | /BCG Energy | 1020C0056057/EM001020C0056057 | 14.3 | 23.8 | 4.9 |  | 22.543 | 655 | Online
VNM - Nghệ An - Nhà Máy | /BCG Energy | 1020C0056057/6T21A9008011 | 2022-06-17 14:50:00 | Grid connected | 405.5 | 406.7 | 405.6 | 235.8 | 233.6 | 234.5 | 47.433 | 47.812 | 47.464 | 98.68 | 60.5 | 0.999 | 49.91 | 33.426 | 0.038 | 309.17 | 33.873 | 573 | 573 | 566.4 | 566.4 | 566.8 | 566.8 | 64.9 | 64.9 | 578.6 | 578.6 | 577.4 | 577.4 | 64.5 | 64.5 | 571.4 | 571.4 | 568.3 | 568.3 | 74.9 | 74.9 | 8.32 | 0 | 8.34 | 0 | 8.5 | 0 | 0 | 0 | 8.34 | 0 | 8.44 | 0 | 0 | 0 | 8.48 | 0 | 8.4 | 0 | 0 | 0 | 18268.7 | 2022/06/17 05:06:32 | 2022/06/16 18:26:55 | 2649.02 | 2628.59 | 2657.35 | 1.46 | 2670.14 | 2669.84 | 1.43 | 2634.69 | 2672.13 | 0 | 4371.05 | 18214.45 | 0 | 18584.65 |  | VNM - Nghệ An - Nhà Máy | /BCG Energy | 1020C0056057/EM001020C0056057 | 13 | 22.7 | 5.4 |  | 22.733 | 663.4 | Online
VNM - Nghệ An - Nhà Máy | /BCG Energy | 1020C0056057/6T21A9008011 | 2022-06-17 14:55:00 | Grid connected | 404.9 | 405.7 | 404.7 | 235.8 | 233.6 | 234.5 | 46.445 | 46.82 | 46.39 | 98.68 | 60.1 | 0.999 | 50.09 | 32.854 | -0.016 | 311.98 | 33.294 | 573 | 573 | 566.4 | 566.4 | 566.8 | 566.8 | 64.9 | 64.9 | 566.6 | 566.6 | 565.4 | 565.4 | 63.1 | 63.1 | 571.4 | 571.4 | 568.2 | 568.2 | 74.9 | 74.9 | 8.08 | 0 | 8.37 | 0 | 8.32 | 0 | 0 | 0 | 8.34 | 0 | 8.36 | 0 | 0 | 0 | 8.28 | 0 | 8.23 | 0 | 0 | 0 | 18271.51 | 2022/06/17 05:06:32 | 2022/06/16 18:26:55 | 2649.43 | 2628.99 | 2657.75 | 1.46 | 2670.55 | 2670.24 | 1.43 | 2635.09 | 2672.53 | 0 | 4373.83 | 18217.23 | 0 | 18587.47 |  | VNM - Nghệ An - Nhà Máy | /BCG Energy | 1020C0056057/EM001020C0056057 | 13.8 | 23.7 | 1.8 |  | 22.932 | 651.9 | Online
VNM - Nghệ An - Nhà Máy | /BCG Energy | 1020C0056057/6T21A9008011 | 2022-06-17 15:00:00 | Grid connected | 404.9 | 406.9 | 405.7 | 235.8 | 233.6 | 234.5 | 47.147 | 47.368 | 47.148 | 98.68 | 60.1 | 0.999 | 50.14 | 33.22 | -0.008 | 314.76 | 33.665 | 577.5 | 577.5 | 566.4 | 566.4 | 569.7 | 569.7 | 64.9 | 64.9 | 566.6 | 566.6 | 566.5 | 566.5 | 63.1 | 63.1 | 569.8 | 569.8 | 566.7 | 566.7 | 72.7 | 72.7 | 8.32 | 0 | 8.37 | 0 | 8.56 | 0 | 0 | 0 | 8.36 | 0 | 8.56 | 0 | 0 | 0 | 8.29 | 0 | 8.39 | 0 | 0 | 0 | 18274.29 | 2022/06/17 05:06:32 | 2022/06/16 18:26:55 | 2649.83 | 2629.39 | 2658.15 | 1.46 | 2670.95 | 2670.64 | 1.43 | 2635.5 | 2672.94 | 0 | 4376.64 | 18220.04 | 0 | 18590.29 |  | VNM - Nghệ An - Nhà Máy | /BCG Energy | 1020C0056057/EM001020C0056057 | 13.1 | 23 | 6.5 |  | 23.131 | 653.2 | Online
VNM - Nghệ An - Nhà Máy | /BCG Energy | 1020C0056057/6T21A9008011 | 2022-06-17 15:05:00 | Grid connected | 402.4 | 402.9 | 401.6 | 233.9 | 232.5 | 233.5 | 45.524 | 45.809 | 45.462 | 98.68 | 60.1 | 0.999 | 50.15 | 31.774 | -0.021 | 317.48 | 32.199 | 579 | 579 | 566.4 | 566.4 | 566.8 | 566.8 | 67.5 | 67.5 | 572.6 | 572.6 | 566.6 | 566.6 | 65.8 | 65.8 | 571.4 | 571.4 | 572.8 | 572.8 | 76.9 | 76.9 | 7.89 | 0 | 7.94 | 0 | 8.09 | 0 | 0 | 0 | 7.84 | 0 | 8.05 | 0 | 0 | 0 | 7.89 | 0 | 7.99 | 0 | 0 | 0 | 18277.04 | 2022/06/17 05:06:32 | 2022/06/16 18:26:55 | 2650.23 | 2629.79 | 2658.55 | 1.46 | 2671.36 | 2671.05 | 1.43 | 2635.89 | 2673.34 | 0 | 4379.39 | 18222.79 | 0 | 18593.1 |  | VNM - Nghệ An - Nhà Máy | /BCG Energy | 1020C0056057/EM001020C0056057 | 13.2 | 22.4 | 4.9 |  | 23.324 | 625.5 | Online
VNM - Nghệ An - Nhà Máy | /BCG Energy | 1020C0056057/6T21A9008011 | 2022-06-17 15:10:00 | Grid connected | 401.4 | 402.9 | 401.6 | 233.9 | 232.5 | 232.5 | 44.337 | 44.718 | 44.27 | 98.68 | 60.1 | 0.999 | 50.03 | 30.92 | 0.023 | 320.13 | 31.334 | 579.1 | 579.1 | 566.4 | 566.4 | 566.7 | 566.7 | 67.5 | 67.5 | 572.4 | 572.4 | 571.1 | 571.1 | 66.5 | 66.5 | 571.2 | 571.2 | 572.7 | 572.7 | 77.8 | 77.8 | 7.69 | 0 | 7.73 | 0 | 7.87 | 0 | 0 | 0 | 7.6 | 0 | 7.84 | 0 | 0 | 0 | 7.69 | 0 | 7.77 | 0 | 0 | 0 | 18279.66 | 2022/06/17 05:06:32 | 2022/06/16 18:26:55 | 2650.61 | 2630.16 | 2658.93 | 1.46 | 2671.73 | 2671.43 | 1.43 | 2636.26 | 2673.72 | 0 | 4382.01 | 18225.41 | 0 | 18595.73 |  | VNM - Nghệ An - Nhà Máy | /BCG Energy | 1020C0056057/EM001020C0056057 | 13.5 | 23.2 | 3.9 |  | 23.51 | 608.7 | Online
VNM - Nghệ An - Nhà Máy | /BCG Energy | 1020C0056057/6T21A9008011 | 2022-06-17 15:15:00 | Grid connected | 404.9 | 407.6 | 404.8 | 236 | 234.5 | 234.8 | 40.107 | 40.392 | 40.145 | 98.68 | 60.1 | 0.999 | 50.12 | 28.354 | 0.007 | 322.58 | 28.736 | 574.4 | 574.4 | 566.4 | 566.4 | 566.8 | 566.8 | 66.6 | 66.6 | 573.9 | 573.9 | 572.5 | 572.5 | 66.1 | 66.1 | 570.1 | 570.1 | 572.7 | 572.7 | 74.1 | 74.1 | 7.04 | 0 | 7.09 | 0 | 7.25 | 0 | 0 | 0 | 7.09 | 0 | 7.13 | 0 | 0 | 0 | 7.2 | 0 | 7.14 | 0 | 0 | 0 | 18282.11 | 2022/06/17 05:06:32 | 2022/06/16 18:26:55 | 2650.96 | 2630.51 | 2659.28 | 1.46 | 2672.09 | 2671.78 | 1.43 | 2636.62 | 2674.07 | 0 | 4384.46 | 18227.86 | 0 | 18598.2 |  | VNM - Nghệ An - Nhà Máy | /BCG Energy | 1020C0056057/EM001020C0056057 | 13.4 | 22.1 | 2.1 |  | 23.685 | 553.9 | Online
VNM - Nghệ An - Nhà Máy | /BCG Energy | 1020C0056057/6T21A9008011 | 2022-06-17 15:20:00 | Grid connected | 404.9 | 407.7 | 405.9 | 236 | 234.5 | 234.7 | 38.859 | 39.092 | 38.937 | 98.68 | 60.1 | 0.999 | 50.14 | 27.407 | -0.014 | 324.89 | 27.782 | 579 | 579 | 573.9 | 573.9 | 572.8 | 572.8 | 68.6 | 68.6 | 584.6 | 584.6 | 571.4 | 571.4 | 67.1 | 67.1 | 571.4 | 571.4 | 577.3 | 577.3 | 77.3 | 77.3 | 6.8 | 0 | 6.89 | 0 | 7.08 | 0 | 0 | 0 | 6.66 | 0 | 6.91 | 0 | 0 | 0 | 6.99 | 0 | 6.95 | 0 | 0 | 0 | 18284.45 | 2022/06/17 05:06:32 | 2022/06/16 18:26:55 | 2651.3 | 2630.85 | 2659.62 | 1.46 | 2672.43 | 2672.12 | 1.43 | 2636.95 | 2674.42 | 0 | 4386.79 | 18230.19 | 0 | 18600.58 |  | VNM - Nghệ An - Nhà Máy | /BCG Energy | 1020C0056057/EM001020C0056057 | 12.7 | 21.1 | 3.8 |  | 23.847 | 529.6 | Online
VNM - Nghệ An - Nhà Máy | /BCG Energy | 1020C0056057/6T21A9008011 | 2022-06-17 15:25:00 | Grid connected | 405 | 406.7 | 404.8 | 236 | 234.5 | 234.7 | 35.398 | 35.629 | 35.388 | 98.57 | 60.5 | 0.999 | 50.11 | 24.954 | -0.016 | 327.13 | 25.319 | 579.1 | 579.1 | 578.4 | 578.4 | 572.8 | 572.8 | 70.9 | 70.9 | 584.6 | 584.6 | 583.4 | 583.4 | 71.3 | 71.3 | 571.4 | 571.4 | 577.2 | 577.2 | 78.3 | 78.3 | 6.14 | 0 | 6.26 | 0 | 6.34 | 0 | 0 | 0 | 6.25 | 0 | 6.25 | 0 | 0 | 0 | 6.26 | 0 | 6.26 | 0 | 0 | 0 | 18286.66 | 2022/06/17 05:06:32 | 2022/06/16 18:26:55 | 2651.62 | 2631.16 | 2659.94 | 1.46 | 2672.75 | 2672.44 | 1.43 | 2637.27 | 2674.74 | 0 | 4389 | 18232.4 | 0 | 18602.81 |  | VNM - Nghệ An - Nhà Máy | /BCG Energy | 1020C0056057/EM001020C0056057 | 12.7 | 20.3 | 4.5 |  | 24.002 | 480.7 | Online
VNM - Nghệ An - Nhà Máy | /BCG Energy | 1020C0056057/6T21A9008011 | 2022-06-17 15:30:00 | Grid connected | 408.6 | 410.9 | 409 | 238.1 | 236.5 | 236.8 | 31.569 | 31.654 | 31.403 | 98.57 | 61.6 | 0.999 | 50.13 | 22.432 | 0.019 | 329.08 | 22.76 | 583.7 | 583.7 | 578.4 | 578.4 | 578.8 | 578.8 | 69.9 | 69.9 | 583.2 | 583.2 | 578.6 | 578.6 | 69.7 | 69.7 | 576 | 576 | 578.7 | 578.7 | 76.6 | 76.6 | 5.48 | 0 | 5.62 | 0 | 5.69 | 0 | 0 | 0 | 5.59 | 0 | 5.59 | 0 | 0 | 0 | 5.57 | 0 | 5.56 | 0 | 0 | 0 | 18288.63 | 2022/06/17 05:06:32 | 2022/06/16 18:26:55 | 2651.9 | 2631.45 | 2660.22 | 1.46 | 2673.04 | 2672.72 | 1.43 | 2637.55 | 2675.03 | 0 | 4390.95 | 18234.35 | 0 | 18604.8 |  | VNM - Nghệ An - Nhà Máy | /BCG Energy | 1020C0056057/EM001020C0056057 | 12.7 | 19.5 | 3.5 |  | 24.137 | 430.6 | Online
VNM - Nghệ An - Nhà Máy | /BCG Energy | 1020C0056057/6T21A9008011 | 2022-06-17 15:35:00 | Grid connected | 408.8 | 409.7 | 408.7 | 237.6 | 235.9 | 236.6 | 34.304 | 34.731 | 34.47 | 98.57 | 61.8 | 0.999 | 50.12 | 24.518 | 0 | 331.09 | 24.854 | 591.1 | 591.1 | 584.4 | 584.4 | 584.8 | 584.8 | 72.2 | 72.2 | 584.6 | 584.6 | 579.7 | 579.7 | 78.2 | 78.2 | 583.3 | 583.3 | 586.2 | 586.2 | 79 | 79 | 5.9 | 0 | 6.02 | 0 | 6.09 | 0 | 0 | 0 | 5.83 | 0 | 6.02 | 0 | 0 | 0 | 6.01 | 0 | 5.98 | 0 | 0 | 0 | 18290.62 | 2022/06/17 05:06:32 | 2022/06/16 18:26:55 | 2652.18 | 2631.74 | 2660.51 | 1.46 | 2673.33 | 2673 | 1.43 | 2637.83 | 2675.32 | 0 | 4392.96 | 18236.36 | 0 | 18606.8 |  | VNM - Nghệ An - Nhà Máy | /BCG Energy | 1020C0056057/EM001020C0056057 | 12.6 | 19 | 3.4 |  | 24.274 | 464.9 | Online
VNM - Nghệ An - Nhà Máy | /BCG Energy | 1020C0056057/6T21A9008011 | 2022-06-17 15:40:00 | Grid connected | 409.1 | 410.6 | 408.4 | 238.6 | 236 | 236.6 | 32.945 | 33.033 | 32.786 | 98.57 | 59.8 | 0.999 | 50.19 | 23.38 | -0.099 | 333.09 | 23.7 | 591 | 591 | 584.4 | 584.4 | 584.8 | 584.8 | 72.2 | 72.2 | 584.6 | 584.6 | 579.6 | 579.6 | 77.6 | 77.6 | 583.4 | 583.4 | 586 | 586 | 79.2 | 79.2 | 5.69 | 0 | 5.82 | 0 | 5.82 | 0 | 0 | 0 | 5.82 | 0 | 5.81 | 0 | 0 | 0 | 5.74 | 0 | 5.78 | 0 | 0 | 0 | 18292.62 | 2022/06/17 05:06:32 | 2022/06/16 18:26:55 | 2652.48 | 2632.02 | 2660.8 | 1.46 | 2673.62 | 2673.3 | 1.43 | 2638.13 | 2675.61 | 0 | 4394.96 | 18238.36 | 0 | 18608.85 |  | VNM - Nghệ An - Nhà Máy | /BCG Energy | 1020C0056057/EM001020C0056057 | 12.7 | 19 | 4.6 |  | 24.41 | 441.2 | Online
VNM - Nghệ An - Nhà Máy | /BCG Energy | 1020C0056057/6T21A9008011 | 2022-06-17 15:45:00 | Grid connected | 410.2 | 411.7 | 410.4 | 238.6 | 237 | 237.6 | 32.809 | 33.068 | 32.859 | 98.57 | 60.6 | 0.999 | 50.11 | 23.383 | -0.008 | 335.09 | 23.703 | 591.1 | 591.1 | 584.4 | 584.4 | 587.9 | 587.9 | 72.2 | 72.2 | 584.6 | 584.6 | 578.6 | 578.6 | 76.4 | 76.4 | 588.1 | 588.1 | 584.8 | 584.8 | 79.1 | 79.1 | 5.69 | 0 | 5.82 | 0 | 5.83 | 0 | 0 | 0 | 5.82 | 0 | 5.81 | 0 | 0 | 0 | 5.75 | 0 | 5.75 | 0 | 0 | 0 | 18294.62 | 2022/06/17 05:06:32 | 2022/06/16 18:26:55 | 2652.76 | 2632.31 | 2661.09 | 1.46 | 2673.91 | 2673.59 | 1.43 | 2638.41 | 2675.9 | 0 | 4396.96 | 18240.36 | 0 | 18610.86 |  | VNM - Nghệ An - Nhà Máy | /BCG Energy | 1020C0056057/EM001020C0056057 | 12.7 | 19.1 | 3.4 |  | 24.544 | 438.4 | Online
VNM - Nghệ An - Nhà Máy | /BCG Energy | 1020C0056057/6T21A9008011 | 2022-06-17 15:50:00 | Grid connected | 405.2 | 407.1 | 405 | 236 | 234.5 | 235.1 | 30.582 | 30.826 | 30.547 | 98.57 | 61.2 | 0.999 | 50.14 | 21.532 | -0.022 | 336.97 | 21.832 | 592.4 | 592.4 | 584.4 | 584.4 | 588 | 588 | 72.2 | 72.2 | 583.3 | 583.3 | 578.6 | 578.6 | 75.7 | 75.7 | 588.1 | 588.1 | 584.8 | 584.8 | 77.9 | 77.9 | 5.07 | 0 | 5.4 | 0 | 5.41 | 0 | 0 | 0 | 5.38 | 0 | 5.38 | 0 | 0 | 0 | 5.34 | 0 | 5.3 | 0 | 0 | 0 | 18296.5 | 2022/06/17 05:06:32 | 2022/06/16 18:26:55 | 2653.04 | 2632.58 | 2661.36 | 1.46 | 2674.19 | 2673.86 | 1.43 | 2638.68 | 2676.17 | 0 | 4398.84 | 18242.24 | 0 | 18612.77 |  | VNM - Nghệ An - Nhà Máy | /BCG Energy | 1020C0056057/EM001020C0056057 | 12.5 | 18.6 | 4.9 |  | 24.672 | 403 | Online
VNM - Nghệ An - Nhà Máy | /BCG Energy | 1020C0056057/6T21A9008011 | 2022-06-17 15:55:00 | Grid connected | 405.1 | 407 | 405 | 236 | 234.5 | 235.1 | 31.7 | 31.951 | 31.695 | 98.57 | 61 | 0.999 | 50.03 | 22.367 | 0.003 | 338.83 | 22.673 | 597.1 | 597.1 | 589.2 | 589.2 | 584.9 | 584.9 | 72.2 | 72.2 | 596.7 | 596.7 | 579.6 | 579.6 | 77.1 | 77.1 | 583.5 | 583.5 | 595.5 | 595.5 | 79.3 | 79.3 | 5.5 | 0 | 5.4 | 0 | 5.61 | 0 | 0 | 0 | 5.38 | 0 | 5.6 | 0 | 0 | 0 | 5.55 | 0 | 5.52 | 0 | 0 | 0 | 18298.38 | 2022/06/17 05:06:32 | 2022/06/16 18:26:55 | 2653.31 | 2632.85 | 2661.63 | 1.46 | 2674.46 | 2674.13 | 1.43 | 2638.96 | 2676.45 | 0 | 4400.72 | 18244.12 | 0 | 18614.68 |  | VNM - Nghệ An - Nhà Máy | /BCG Energy | 1020C0056057/EM001020C0056057 | 12.5 | 18.6 | 3.1 |  | 24.797 | 416.9 | Online
VNM - Nghệ An - Nhà Máy | /BCG Energy | 1020C0056057/6T21A9008011 | 2022-06-17 16:00:00 | Grid connected | 404.1 | 406 | 405 | 236 | 234.5 | 235.1 | 32.786 | 33.102 | 32.821 | 98.57 | 60.3 | 0.999 | 49.78 | 23.145 | -0.001 | 340.74 | 23.453 | 597.1 | 597.1 | 591.8 | 591.8 | 584.8 | 584.8 | 72.2 | 72.2 | 590.6 | 590.6 | 595.6 | 595.6 | 77.4 | 77.4 | 583.4 | 583.4 | 590.7 | 590.7 | 79 | 79 | 5.49 | 0 | 5.61 | 0 | 5.61 | 0 | 0 | 0 | 5.59 | 0 | 5.59 | 0 | 0 | 0 | 5.55 | 0 | 5.73 | 0 | 0 | 0 | 18300.27 | 2022/06/17 05:06:32 | 2022/06/16 18:26:55 | 2653.57 | 2633.12 | 2661.9 | 1.46 | 2674.74 | 2674.41 | 1.43 | 2639.23 | 2676.72 | 0 | 4402.61 | 18246.01 | 0 | 18616.58 |  | VNM - Nghệ An - Nhà Máy | /BCG Energy | 1020C0056057/EM001020C0056057 | 12.6 | 19 | 5.1 |  | 24.923 | 429.1 | Online
VNM - Nghệ An - Nhà Máy | /BCG Energy | 1020C0056057/6T21A9008011 | 2022-06-17 16:05:00 | Grid connected | 406.1 | 408.1 | 406 | 237.1 | 234.5 | 235.1 | 34.052 | 34.338 | 34.039 | 98.57 | 59.1 | 0.999 | 50.19 | 24.07 | 0.016 | 342.72 | 24.4 | 592.4 | 592.4 | 584.4 | 584.4 | 587.9 | 587.9 | 72.2 | 72.2 | 590.6 | 590.6 | 584.5 | 584.5 | 74.8 | 74.8 | 583.4 | 583.4 | 590.8 | 590.8 | 79 | 79 | 5.7 | 0 | 5.83 | 0 | 6.03 | 0 | 0 | 0 | 5.8 | 0 | 5.82 | 0 | 0 | 0 | 5.75 | 0 | 5.95 | 0 | 0 | 0 | 18302.27 | 2022/06/17 05:06:32 | 2022/06/16 18:26:55 | 2653.87 | 2633.4 | 2662.19 | 1.46 | 2675.02 | 2674.7 | 1.43 | 2639.51 | 2677.01 | 0 | 4404.59 | 18247.99 | 0 | 18618.59 |  | VNM - Nghệ An - Nhà Máy | /BCG Energy | 1020C0056057/EM001020C0056057 | 12.6 | 19.3 | 3.5 |  | 25.056 | 443.2 | Online
VNM - Nghệ An - Nhà Máy | /BCG Energy | 1020C0056057/6T21A9008011 | 2022-06-17 16:10:00 | Grid connected | 407.9 | 409.1 | 408 | 237.1 | 235.5 | 236.1 | 34.342 | 34.591 | 34.311 | 98.67 | 60.1 | 0.999 | 50.26 | 24.432 | 0.017 | 344.69 | 24.766 | 597 | 597 | 590.4 | 590.4 | 590.8 | 590.8 | 73.2 | 73.2 | 590.6 | 590.6 | 589.6 | 589.6 | 78.4 | 78.4 | 577.4 | 577.4 | 595.4 | 595.4 | 79.1 | 79.1 | 5.68 | 0 | 5.79 | 0 | 6.05 | 0 | 0 | 0 | 5.8 | 0 | 5.86 | 0 | 0 | 0 | 5.96 | 0 | 5.95 | 0 | 0 | 0 | 18304.22 | 2022/06/17 05:06:32 | 2022/06/16 18:26:55 | 2654.14 | 2633.69 | 2662.47 | 1.46 | 2675.31 | 2674.98 | 1.43 | 2639.79 | 2677.3 | 0 | 4406.56 | 18249.96 | 0 | 18620.57 |  | VNM - Nghệ An - Nhà Máy | /BCG Energy | 1020C0056057/EM001020C0056057 | 12.7 | 19.3 | 4.8 |  | 25.187 | 449.4 | Online
VNM - Nghệ An - Nhà Máy | /BCG Energy | 1020C0056057/6T21A9008011 | 2022-06-17 16:15:00 | Grid connected | 408 | 410.1 | 408 | 238.1 | 236.5 | 237.1 | 32.313 | 32.548 | 32.268 | 98.67 | 60.5 | 0.999 | 50.2 | 22.89 | -0.008 | 346.67 | 23.203 | 597.1 | 597.1 | 590.4 | 590.4 | 584.8 | 584.8 | 72.1 | 72.1 | 590.6 | 590.6 | 589.6 | 589.6 | 76.5 | 76.5 | 583.4 | 583.4 | 595.5 | 595.5 | 79.1 | 79.1 | 5.47 | 0 | 5.57 | 0 | 5.65 | 0 | 0 | 0 | 5.59 | 0 | 5.66 | 0 | 0 | 0 | 5.55 | 0 | 5.74 | 0 | 0 | 0 | 18306.2 | 2022/06/17 05:06:32 | 2022/06/16 18:26:55 | 2654.43 | 2633.97 | 2662.76 | 1.46 | 2675.6 | 2675.27 | 1.43 | 2640.08 | 2677.58 | 0 | 4408.54 | 18251.94 | 0 | 18622.58 |  | VNM - Nghệ An - Nhà Máy | /BCG Energy | 1020C0056057/EM001020C0056057 | 12.4 | 18.6 | 3.3 |  | 25.318 | 419.9 | Online
VNM - Nghệ An - Nhà Máy | /BCG Energy | 1020C0056057/6T21A9008011 | 2022-06-17 16:20:00 | Grid connected | 410 | 412.1 | 410.1 | 239.1 | 237.5 | 237.1 | 31.125 | 31.405 | 31.141 | 98.67 | 60.5 | 0.999 | 50.17 | 22.171 | -0.034 | 348.55 | 22.484 | 598.5 | 598.5 | 590.4 | 590.4 | 584.7 | 584.7 | 72.1 | 72.1 | 590.6 | 590.6 | 596.6 | 596.6 | 74 | 74 | 583.4 | 583.4 | 596.7 | 596.7 | 79.1 | 79.1 | 5.27 | 0 | 5.37 | 0 | 5.42 | 0 | 0 | 0 | 5.39 | 0 | 5.46 | 0 | 0 | 0 | 5.35 | 0 | 5.53 | 0 | 0 | 0 | 18308.08 | 2022/06/17 05:06:32 | 2022/06/16 18:26:55 | 2654.7 | 2634.24 | 2663.03 | 1.46 | 2675.87 | 2675.54 | 1.43 | 2640.35 | 2677.86 | 0 | 4410.42 | 18253.82 | 0 | 18624.48 |  | VNM - Nghệ An - Nhà Máy | /BCG Energy | 1020C0056057/EM001020C0056057 | 12.7 | 18.8 | 3.4 |  | 25.441 | 405.1 | Online
VNM - Nghệ An - Nhà Máy | /BCG Energy | 1020C0056057/6T21A9008011 | 2022-06-17 16:25:00 | Grid connected | 411 | 413.2 | 410.2 | 239.1 | 237.5 | 238.1 | 29.397 | 29.702 | 29.394 | 98.67 | 60.5 | 0.999 | 50.12 | 21.028 | 0.012 | 350.35 | 21.322 | 603 | 603 | 590.4 | 590.4 | 578.8 | 578.8 | 72.1 | 72.1 | 590.6 | 590.6 | 585.6 | 585.6 | 73.4 | 73.4 | 583.4 | 583.4 | 595.5 | 595.5 | 79.2 | 79.2 | 5.07 | 0 | 5.16 | 0 | 5.21 | 0 | 0 | 0 | 5.17 | 0 | 5.26 | 0 | 0 | 0 | 5.15 | 0 | 5.32 | 0 | 0 | 0 | 18309.88 | 2022/06/17 05:06:32 | 2022/06/16 18:26:55 | 2654.96 | 2634.5 | 2663.29 | 1.46 | 2676.14 | 2675.8 | 1.43 | 2640.6 | 2678.12 | 0 | 4412.22 | 18255.62 | 0 | 18626.3 |  | VNM - Nghệ An - Nhà Máy | /BCG Energy | 1020C0056057/EM001020C0056057 | 12.3 | 17.7 | 6.5 |  | 25.56 | 381.5 | Online
VNM - Nghệ An - Nhà Máy | /BCG Energy | 1020C0056057/6T21A9008011 | 2022-06-17 16:30:00 | Grid connected | 410 | 412.2 | 410.1 | 239.1 | 237.5 | 238.1 | 26.248 | 26.5 | 26.245 | 98.67 | 60.3 | 0.999 | 49.78 | 18.735 | 0.005 | 352.02 | 18.997 | 603.1 | 603.1 | 590.4 | 590.4 | 584.7 | 584.7 | 72.1 | 72.1 | 590.6 | 590.6 | 585.4 | 585.4 | 73.3 | 73.3 | 583.4 | 583.4 | 595.5 | 595.5 | 79.4 | 79.4 | 4.42 | 0 | 4.69 | 0 | 4.76 | 0 | 0 | 0 | 4.5 | 0 | 4.63 | 0 | 0 | 0 | 4.53 | 0 | 4.65 | 0 | 0 | 0 | 18311.56 | 2022/06/17 05:06:32 | 2022/06/16 18:26:55 | 2655.2 | 2634.74 | 2663.54 | 1.46 | 2676.38 | 2676.04 | 1.43 | 2640.85 | 2678.37 | 0 | 4413.88 | 18257.28 | 0 | 18628.01 |  | VNM - Nghệ An - Nhà Máy | /BCG Energy | 1020C0056057/EM001020C0056057 | 12.4 | 17.8 | 4 |  | 25.669 | 338.5 | Online
VNM - Nghệ An - Nhà Máy | /BCG Energy | 1020C0056057/6T21A9008011 | 2022-06-17 16:35:00 | Grid connected | 411 | 413.2 | 411.1 | 239.1 | 237.5 | 238.1 | 25.036 | 25.266 | 25.026 | 98.67 | 60.1 | 0.999 | 49.86 | 17.844 | 0 | 353.58 | 18.101 | 601.8 | 601.8 | 590.3 | 590.3 | 590.8 | 590.8 | 73.1 | 73.1 | 595.3 | 595.3 | 590.6 | 590.6 | 78.8 | 78.8 | 594.1 | 594.1 | 590.7 | 590.7 | 79.2 | 79.2 | 4.22 | 0 | 4.48 | 0 | 4.54 | 0 | 0 | 0 | 4.25 | 0 | 4.43 | 0 | 0 | 0 | 4.32 | 0 | 4.45 | 0 | 0 | 0 | 18313.11 | 2022/06/17 05:06:32 | 2022/06/16 18:26:55 | 2655.43 | 2634.96 | 2663.77 | 1.46 | 2676.61 | 2676.27 | 1.43 | 2641.07 | 2678.59 | 0 | 4415.44 | 18258.84 | 0 | 18629.59 |  | VNM - Nghệ An - Nhà Máy | /BCG Energy | 1020C0056057/EM001020C0056057 | 11.9 | 16.5 | 3.8 |  | 25.769 | 320.4 | Online
VNM - Nghệ An - Nhà Máy | /BCG Energy | 1020C0056057/6T21A9008011 | 2022-06-17 16:40:00 | Grid connected | 407.1 | 409.4 | 407.2 | 236.4 | 235.2 | 235.8 | 23.091 | 23.326 | 23.153 | 98.57 | 59.9 | 0.999 | 50.11 | 16.382 | 0.012 | 354.99 | 16.616 | 597 | 597 | 591.7 | 591.7 | 590.8 | 590.8 | 73.1 | 73.1 | 596.6 | 596.6 | 601.7 | 601.7 | 76.8 | 76.8 | 595.4 | 595.4 | 592 | 592 | 79.7 | 79.7 | 4.02 | 0 | 4.02 | 0 | 4.13 | 0 | 0 | 0 | 4.05 | 0 | 4 | 0 | 0 | 0 | 4.12 | 0 | 3.99 | 0 | 0 | 0 | 18314.52 | 2022/06/17 05:06:32 | 2022/06/16 18:26:55 | 2655.63 | 2635.17 | 2663.98 | 1.46 | 2676.81 | 2676.47 | 1.43 | 2641.27 | 2678.8 | 0 | 4416.86 | 18260.26 | 0 | 18631.02 |  | VNM - Nghệ An - Nhà Máy | /BCG Energy | 1020C0056057/EM001020C0056057 | 12.1 | 16.6 | 4.4 |  | 25.86 | 291.8 | Online
VNM - Nghệ An - Nhà Máy | /BCG Energy | 1020C0056057/6T21A9008011 | 2022-06-17 16:45:00 | Grid connected | 409.4 | 411.5 | 409.3 | 238.4 | 237.2 | 237.8 | 20.602 | 20.845 | 20.527 | 98.46 | 59.7 | 0.999 | 50.31 | 14.583 | 0.013 | 356.28 | 14.808 | 597.1 | 597.1 | 591.8 | 591.8 | 590.8 | 590.8 | 73.1 | 73.1 | 596.6 | 596.6 | 595.7 | 595.7 | 75.3 | 75.3 | 595.4 | 595.4 | 592.2 | 592.2 | 79.6 | 79.6 | 3.58 | 0 | 3.61 | 0 | 3.72 | 0 | 0 | 0 | 3.65 | 0 | 3.57 | 0 | 0 | 0 | 3.51 | 0 | 3.58 | 0 | 0 | 0 | 18315.81 | 2022/06/17 05:06:32 | 2022/06/16 18:26:55 | 2655.81 | 2635.35 | 2664.16 | 1.46 | 2676.99 | 2676.66 | 1.43 | 2641.46 | 2678.99 | 0 | 4418.15 | 18261.55 | 0 | 18632.31 |  | VNM - Nghệ An - Nhà Máy | /BCG Energy | 1020C0056057/EM001020C0056057 | 11.6 | 15.4 | 4.1 |  | 25.942 | 257.4 | Online
VNM - Nghệ An - Nhà Máy | /BCG Energy | 1020C0056057/6T21A9008011 | 2022-06-17 16:50:00 | Grid connected | 410.4 | 412.5 | 410.3 | 238.4 | 237.2 | 237.8 | 18.641 | 19.047 | 18.757 | 98.46 | 59.5 | 0.999 | 50.2 | 13.327 | 0 | 357.48 | 13.534 | 601.8 | 601.8 | 590.4 | 590.4 | 587.5 | 587.5 | 72.1 | 72.1 | 596.6 | 596.6 | 596.5 | 596.5 | 75.6 | 75.6 | 590.6 | 590.6 | 590.7 | 590.7 | 79.6 | 79.6 | 3.16 | 0 | 3.21 | 0 | 3.31 | 0 | 0 | 0 | 3.23 | 0 | 3.35 | 0 | 0 | 0 | 3.29 | 0 | 3.36 | 0 | 0 | 0 | 18317.01 | 2022/06/17 05:06:32 | 2022/06/16 18:26:55 | 2655.98 | 2635.53 | 2664.34 | 1.46 | 2677.17 | 2676.83 | 1.43 | 2641.64 | 2679.16 | 0 | 4419.34 | 18262.74 | 0 | 18633.54 |  | VNM - Nghệ An - Nhà Máy | /BCG Energy | 1020C0056057/EM001020C0056057 | 11.7 | 15.3 | 3.7 |  | 26.019 | 233.6 | Online
VNM - Nghệ An - Nhà Máy | /BCG Energy | 1020C0056057/6T21A9008011 | 2022-06-17 16:55:00 | Grid connected | 410.3 | 412.6 | 410.3 | 238.4 | 238.2 | 238.8 | 16.162 | 16.445 | 16.164 | 98.33 | 59.3 | 0.999 | 50.12 | 11.474 | 0.018 | 358.5 | 11.67 | 597.1 | 597.1 | 591.6 | 591.6 | 584.8 | 584.8 | 83.1 | 83.1 | 596.6 | 596.6 | 595.6 | 595.6 | 80.7 | 80.7 | 595.4 | 595.4 | 592 | 592 | 83.2 | 83.2 | 2.76 | 0 | 2.81 | 0 | 2.89 | 0 | 0 | 0 | 2.82 | 0 | 2.93 | 0 | 0 | 0 | 2.88 | 0 | 2.96 | 0 | 0 | 0 | 18318.03 | 2022/06/17 05:06:32 | 2022/06/16 18:26:55 | 2656.14 | 2635.67 | 2664.49 | 1.46 | 2677.32 | 2676.98 | 1.43 | 2641.78 | 2679.31 | 0 | 4420.36 | 18263.76 | 0 | 18634.58 |  | VNM - Nghệ An - Nhà Máy | /BCG Energy | 1020C0056057/EM001020C0056057 | 11.4 | 14.4 | 3.7 |  | 26.082 | 201 | Online
VNM - Nghệ An - Nhà Máy | /BCG Energy | 1020C0056057/6T21A9008011 | 2022-06-17 17:00:00 | Grid connected | 409.4 | 412.8 | 409.2 | 238.4 | 238.2 | 237.8 | 15.526 | 15.797 | 15.495 | 98.33 | 59.1 | 0.999 | 50 | 11.047 | 0.009 | 359.43 | 11.236 | 597.1 | 597.1 | 603.8 | 603.8 | 590.8 | 590.8 | 85.1 | 85.1 | 608.8 | 608.8 | 596.7 | 596.7 | 81.2 | 81.2 | 595.4 | 595.4 | 592.1 | 592.1 | 91 | 91 | 2.76 | 0 | 2.61 | 0 | 2.67 | 0 | 0 | 0 | 2.62 | 0 | 2.73 | 0 | 0 | 0 | 2.68 | 0 | 2.75 | 0 | 0 | 0 | 18318.96 | 2022/06/17 05:06:32 | 2022/06/16 18:26:55 | 2656.27 | 2635.81 | 2664.62 | 1.46 | 2677.45 | 2677.12 | 1.43 | 2641.92 | 2679.45 | 0 | 4421.29 | 18264.69 | 0 | 18635.53 |  | VNM - Nghệ An - Nhà Máy | /BCG Energy | 1020C0056057/EM001020C0056057 | 11.3 | 14 | 5.3 |  | 26.141 | 191.3 | Online
VNM - Nghệ An - Nhà Máy | /BCG Energy | 1020C0056057/6T21A9008011 | 2022-06-17 17:05:00 | Grid connected | 409.7 | 411.7 | 409.2 | 238.4 | 237.1 | 237.8 | 15.733 | 16.009 | 15.701 | 98.33 | 58.9 | 0.999 | 49.97 | 11.139 | 0.001 | 360.37 | 11.337 | 610.4 | 610.4 | 608.4 | 608.4 | 593.6 | 593.6 | 87.5 | 87.5 | 607.3 | 607.3 | 602.7 | 602.7 | 87.2 | 87.2 | 596.7 | 596.7 | 608.7 | 608.7 | 83.7 | 83.7 | 2.56 | 0 | 2.61 | 0 | 2.67 | 0 | 0 | 0 | 2.62 | 0 | 2.73 | 0 | 0 | 0 | 2.68 | 0 | 2.75 | 0 | 0 | 0 | 18319.9 | 2022/06/17 05:06:32 | 2022/06/16 18:26:55 | 2656.4 | 2635.94 | 2664.76 | 1.46 | 2677.59 | 2677.25 | 1.43 | 2642.05 | 2679.59 | 0 | 4422.23 | 18265.63 | 0 | 18636.47 |  | VNM - Nghệ An - Nhà Máy | /BCG Energy | 1020C0056057/EM001020C0056057 | 11.2 | 13.8 | 3.5 |  | 26.199 | 189.3 | Online
VNM - Nghệ An - Nhà Máy | /BCG Energy | 1020C0056057/6T21A9008011 | 2022-06-17 17:10:00 | Grid connected | 409.7 | 411.7 | 409.2 | 238.4 | 237.1 | 237.8 | 14.249 | 14.481 | 14.22 | 98.2 | 58.7 | 0.999 | 49.93 | 10.084 | 0.008 | 361.26 | 10.268 | 604.2 | 604.2 | 608.4 | 608.4 | 593.5 | 593.5 | 87.2 | 87.2 | 607.4 | 607.4 | 596.5 | 596.5 | 91.9 | 91.9 | 596.5 | 596.5 | 608.7 | 608.7 | 93.9 | 93.9 | 2.36 | 0 | 2.41 | 0 | 2.47 | 0 | 0 | 0 | 2.42 | 0 | 2.53 | 0 | 0 | 0 | 2.48 | 0 | 2.54 | 0 | 0 | 0 | 18320.79 | 2022/06/17 05:06:32 | 2022/06/16 18:26:55 | 2656.53 | 2636.07 | 2664.89 | 1.46 | 2677.73 | 2677.38 | 1.43 | 2642.18 | 2679.72 | 0 | 4423.11 | 18266.51 | 0 | 18637.39 |  | VNM - Nghệ An - Nhà Máy | /BCG Energy | 1020C0056057/EM001020C0056057 | 11.1 | 13.6 | 4.8 |  | 26.253 | 170.7 | Online
VNM - Nghệ An - Nhà Máy | /BCG Energy | 1020C0056057/6T21A9008011 | 2022-06-17 17:15:00 | Grid connected | 408.7 | 411.7 | 409.3 | 238.4 | 237.1 | 237.8 | 13.814 | 14.063 | 13.785 | 97.97 | 58.5 | 0.999 | 49.77 | 9.802 | 0.007 | 362.09 | 10.006 | 601.8 | 601.8 | 602.4 | 602.4 | 593.5 | 593.5 | 89.8 | 89.8 | 609.8 | 609.8 | 602.6 | 602.6 | 95.3 | 95.3 | 595.4 | 595.4 | 602.7 | 602.7 | 97.7 | 97.7 | 2.36 | 0 | 2.41 | 0 | 2.47 | 0 | 0 | 0 | 2.42 | 0 | 2.53 | 0 | 0 | 0 | 2.48 | 0 | 2.54 | 0 | 0 | 0 | 18321.62 | 2022/06/17 05:06:32 | 2022/06/16 18:26:55 | 2656.65 | 2636.19 | 2665.01 | 1.46 | 2677.85 | 2677.5 | 1.43 | 2642.3 | 2679.85 | 0 | 4423.95 | 18267.35 | 0 | 18638.24 |  | VNM - Nghệ An - Nhà Máy | /BCG Energy | 1020C0056057/EM001020C0056057 | 11.1 | 13.4 | 3.6 |  | 26.303 | 164.2 | Online
VNM - Nghệ An - Nhà Máy | /BCG Energy | 1020C0056057/6T21A9008011 | 2022-06-17 17:20:00 | Grid connected | 409.7 | 411.7 | 409.3 | 238.4 | 237.1 | 237.8 | 12.943 | 13.239 | 12.943 | 98.15 | 58.3 | 0.999 | 49.79 | 9.169 | 0.001 | 362.87 | 9.343 | 603 | 603 | 603.6 | 603.6 | 590.8 | 590.8 | 84.7 | 84.7 | 614.6 | 614.6 | 601.7 | 601.7 | 111.4 | 111.4 | 595.3 | 595.3 | 603.9 | 603.9 | 87.7 | 87.7 | 2.16 | 0 | 2.2 | 0 | 2.27 | 0 | 0 | 0 | 2.22 | 0 | 2.33 | 0 | 0 | 0 | 2.28 | 0 | 2.34 | 0 | 0 | 0 | 18322.4 | 2022/06/17 05:06:32 | 2022/06/16 18:26:55 | 2656.76 | 2636.3 | 2665.12 | 1.46 | 2677.96 | 2677.62 | 1.43 | 2642.42 | 2679.96 | 0 | 4424.73 | 18268.13 | 0 | 18639.03 |  | VNM - Nghệ An - Nhà Máy | /BCG Energy | 1020C0056057/EM001020C0056057 | 11 | 13.2 | 4.1 |  | 26.35 | 152.7 | Online
VNM - Nghệ An - Nhà Máy | /BCG Energy | 1020C0056057/6T21A9008011 | 2022-06-17 17:25:00 | Grid connected | 410.7 | 412.8 | 410.4 | 238.4 | 238.2 | 238.8 | 11.459 | 11.739 | 11.472 | 98.07 | 58.1 | 0.999 | 50.14 | 8.116 | -0.005 | 363.6 | 8.276 | 603.1 | 603.1 | 603.5 | 603.5 | 590.8 | 590.8 | 84.2 | 84.2 | 614.6 | 614.6 | 601.6 | 601.6 | 79 | 79 | 595.4 | 595.4 | 603.9 | 603.9 | 92.6 | 92.6 | 1.96 | 0 | 2 | 0 | 2.06 | 0 | 0 | 0 | 2.02 | 0 | 2.13 | 0 | 0 | 0 | 2.08 | 0 | 2.13 | 0 | 0 | 0 | 18323.14 | 2022/06/17 05:06:32 | 2022/06/16 18:26:55 | 2656.86 | 2636.41 | 2665.23 | 1.46 | 2678.06 | 2677.72 | 1.43 | 2642.53 | 2680.07 | 0 | 4425.46 | 18268.86 | 0 | 18639.77 |  | VNM - Nghệ An - Nhà Máy | /BCG Energy | 1020C0056057/EM001020C0056057 | 11 | 13.1 | 2.5 |  | 26.394 | 135.6 | Online
VNM - Nghệ An - Nhà Máy | /BCG Energy | 1020C0056057/6T21A9008011 | 2022-06-17 17:30:00 | Grid connected | 408.8 | 411.5 | 408.8 | 238.4 | 237.1 | 237.5 | 11.122 | 11.352 | 11.216 | 97.94 | 57.9 | 0.999 | 50.18 | 8.031 | -0.003 | 364.2 | 8.202 | 603.1 | 603.1 | 597.5 | 597.5 | 596.8 | 596.8 | 82.4 | 82.4 | 614.6 | 614.6 | 597.4 | 597.4 | 80.6 | 80.6 | 601.4 | 601.4 | 597.9 | 597.9 | 90.6 | 90.6 | 1.75 | 0 | 1.8 | 0 | 1.85 | 0 | 0 | 0 | 1.8 | 0 | 1.93 | 0 | 0 | 0 | 1.88 | 0 | 1.91 | 0 | 0 | 0 | 18323.73 | 2022/06/17 05:06:32 | 2022/06/16 18:26:55 | 2656.96 | 2636.5 | 2665.32 | 1.46 | 2678.15 | 2677.81 | 1.43 | 2642.61 | 2680.16 | 0 | 4426.06 | 18269.46 | 0 | 18640.4 |  | VNM - Nghệ An - Nhà Máy | /BCG Energy | 1020C0056057/EM001020C0056057 | 10.8 | 12.5 | 3 |  | 26.43 | 130.6 | Online
VNM - Nghệ An - Nhà Máy | /BCG Energy | 1020C0056057/6T21A9008011 | 2022-06-17 17:35:00 | Grid connected | 407.8 | 410.5 | 407.7 | 237.4 | 236.1 | 236.5 | 10.672 | 10.888 | 10.552 | 97.94 | 57.7 | 0.999 | 50.17 | 7.49 | 0.002 | 364.87 | 7.655 | 604.1 | 604.1 | 602.4 | 602.4 | 602.8 | 602.8 | 86 | 86 | 613.6 | 613.6 | 596.5 | 596.5 | 85.9 | 85.9 | 606.3 | 606.3 | 596.7 | 596.7 | 90 | 90 | 1.75 | 0 | 1.81 | 0 | 1.83 | 0 | 0 | 0 | 1.8 | 0 | 1.93 | 0 | 0 | 0 | 1.88 | 0 | 1.91 | 0 | 0 | 0 | 18324.4 | 2022/06/17 05:06:32 | 2022/06/16 18:26:55 | 2657.05 | 2636.6 | 2665.41 | 1.46 | 2678.24 | 2677.91 | 1.43 | 2642.71 | 2680.26 | 0 | 4426.73 | 18270.13 | 0 | 18641.07 |  | VNM - Nghệ An - Nhà Máy | /BCG Energy | 1020C0056057/EM001020C0056057 | 10.8 | 12.4 | 4 |  | 26.469 | 120.6 | Online
VNM - Nghệ An - Nhà Máy | /BCG Energy | 1020C0056057/6T21A9008011 | 2022-06-17 17:40:00 | Grid connected | 407.8 | 411.5 | 408.8 | 237.4 | 236.1 | 237.5 | 9.55 | 9.855 | 9.671 | 97.74 | 57.5 | 0.999 | 50.12 | 6.787 | 0.007 | 365.47 | 6.944 | 610.1 | 610.1 | 602.4 | 602.4 | 606.2 | 606.2 | 94.2 | 94.2 | 602.6 | 602.6 | 614.5 | 614.5 | 77.6 | 77.6 | 600.3 | 600.3 | 602.7 | 602.7 | 77.5 | 77.5 | 1.75 | 0 | 1.81 | 0 | 1.83 | 0 | 0 | 0 | 1.6 | 0 | 1.73 | 0 | 0 | 0 | 1.68 | 0 | 1.71 | 0 | 0 | 0 | 18325 | 2022/06/17 05:06:32 | 2022/06/16 18:26:55 | 2657.14 | 2636.68 | 2665.5 | 1.46 | 2678.34 | 2677.99 | 1.43 | 2642.8 | 2680.35 | 0 | 4427.32 | 18270.72 | 0 | 18641.69 |  | VNM - Nghệ An - Nhà Máy | /BCG Energy | 1020C0056057/EM001020C0056057 | 10.7 | 12.1 | 3 |  | 26.503 | 107.4 | Online
VNM - Nghệ An - Nhà Máy | /BCG Energy | 1020C0056057/6T21A9008011 | 2022-06-17 17:45:00 | Grid connected | 406.8 | 409.5 | 406.7 | 236.4 | 236.1 | 236.5 | 7.217 | 7.308 | 7.326 | 97.32 | 57.3 | 0.999 | 50.1 | 5.072 | -0.006 | 365.96 | 5.211 | 603 | 603 | 596.4 | 596.4 | 596.8 | 596.8 | 89.8 | 89.8 | 596.6 | 596.6 | 596.6 | 596.6 | 74.9 | 74.9 | 596.6 | 596.6 | 602.7 | 602.7 | 73.1 | 73.1 | 1.34 | 0 | 1.4 | 0 | 1.42 | 0 | 0 | 0 | 1.39 | 0 | 1.33 | 0 | 0 | 0 | 1.28 | 0 | 1.27 | 0 | 0 | 0 | 18325.49 | 2022/06/17 05:06:32 | 2022/06/16 18:26:55 | 2657.21 | 2636.75 | 2665.57 | 1.46 | 2678.41 | 2678.08 | 1.43 | 2642.87 | 2680.42 | 0 | 4427.81 | 18271.21 | 0 | 18642.2 |  | VNM - Nghệ An - Nhà Máy | /BCG Energy | 1020C0056057/EM001020C0056057 | 10.5 | 11.7 | 4.2 |  | 26.531 | 82.3 | Online
VNM - Nghệ An - Nhà Máy | /BCG Energy | 1020C0056057/6T21A9008011 | 2022-06-17 17:50:00 | Grid connected | 406.8 | 409.5 | 407.7 | 236.4 | 236.1 | 236.5 | 6.799 | 6.888 | 6.657 | 97.31 | 57.1 | 0.999 | 50.11 | 4.723 | -0.005 | 366.35 | 4.843 | 609 | 609 | 596.4 | 596.4 | 596.8 | 596.8 | 93.6 | 93.6 | 602.6 | 602.6 | 603.4 | 603.4 | 70.3 | 70.3 | 589.4 | 589.4 | 596.8 | 596.8 | 75.9 | 75.9 | 1.13 | 0 | 1.2 | 0 | 1.21 | 0 | 0 | 0 | 1.19 | 0 | 1.13 | 0 | 0 | 0 | 1.28 | 0 | 1.27 | 0 | 0 | 0 | 18325.88 | 2022/06/17 05:06:32 | 2022/06/16 18:26:55 | 2657.26 | 2636.81 | 2665.63 | 1.46 | 2678.47 | 2678.14 | 1.43 | 2642.93 | 2680.48 | 0 | 4428.21 | 18271.61 | 0 | 18642.61 |  | VNM - Nghệ An - Nhà Máy | /BCG Energy | 1020C0056057/EM001020C0056057 | 10.3 | 11.3 | 3.6 |  | 26.554 | 73.6 | Online
VNM - Nghệ An - Nhà Máy | /BCG Energy | 1020C0056057/6T21A9008011 | 2022-06-17 17:55:00 | Grid connected | 405.7 | 408.5 | 406.7 | 236.4 | 235.1 | 235.5 | 3.625 | 3.645 | 3.573 | 95.79 | 57.1 | 0.999 | 50.01 | 2.478 | 0 | 366.66 | 2.581 | 579.1 | 579.1 | 573.5 | 573.5 | 578.8 | 578.8 | 109.3 | 109.3 | 584.6 | 584.6 | 573.2 | 573.2 | 103.7 | 103.7 | 565.4 | 565.4 | 573.8 | 573.8 | 78.7 | 78.7 | 0.71 | 0 | 0.79 | 0 | 0.81 | 0 | 0 | 0 | 0.79 | 0 | 0.72 | 0 | 0 | 0 | 0.67 | 0 | 0.66 | 0 | 0 | 0 | 18326.19 | 2022/06/17 05:06:32 | 2022/06/16 18:26:55 | 2657.31 | 2636.86 | 2665.68 | 1.46 | 2678.51 | 2678.18 | 1.43 | 2642.97 | 2680.53 | 0 | 4428.51 | 18271.91 | 0 | 18642.93 |  | VNM - Nghệ An - Nhà Máy | /BCG Energy | 1020C0056057/EM001020C0056057 | 10.1 | 10.9 | 2.7 |  | 26.572 | 44.6 | Online
VNM - Nghệ An - Nhà Máy | /BCG Energy | 1020C0056057/6T21A9008011 | 2022-06-17 18:00:00 | Grid connected | 405.7 | 409.6 | 406.7 | 236.4 | 235.1 | 236.5 | 3.823 | 3.883 | 3.819 | 96.16 | 56.9 | 0.999 | 50.11 | 2.648 | 0 | 366.89 | 2.748 | 597.1 | 597.1 | 579.5 | 579.5 | 584.7 | 584.7 | 95.6 | 95.6 | 584.6 | 584.6 | 585.4 | 585.4 | 83.3 | 83.3 | 583.4 | 583.4 | 590.7 | 590.7 | 95 | 95 | 0.71 | 0 | 0.79 | 0 | 0.81 | 0 | 0 | 0 | 0.79 | 0 | 0.72 | 0 | 0 | 0 | 0.67 | 0 | 0.66 | 0 | 0 | 0 | 18326.42 | 2022/06/17 05:06:32 | 2022/06/16 18:26:55 | 2657.34 | 2636.89 | 2665.71 | 1.46 | 2678.54 | 2678.22 | 1.43 | 2643.02 | 2680.57 | 0 | 4428.74 | 18272.14 | 0 | 18643.18 |  | VNM - Nghệ An - Nhà Máy | /BCG Energy | 1020C0056057/EM001020C0056057 | 10 | 10.5 | 2.9 |  | 26.586 | 41.5 | Online
VNM - Nghệ An - Nhà Máy | /BCG Energy | 1020C0056057/6T21A9008011 | 2022-06-17 18:05:00 | Grid connected | 405.7 | 408.5 | 406.6 | 236.4 | 235.1 | 236.5 | 2.984 | 2.84 | 2.957 | 94.68 | 56.9 | 0.999 | 49.94 | 2.053 | -0.016 | 367.08 | 2.175 | 586.1 | 586.1 | 584.4 | 584.4 | 578.8 | 578.8 | 99.9 | 99.9 | 584.6 | 584.6 | 578.5 | 578.5 | 91 | 91 | 576.3 | 576.3 | 584.7 | 584.7 | 88.4 | 88.4 | 0.51 | 0 | 0.59 | 0 | 0.61 | 0 | 0 | 0 | 0.59 | 0 | 0.52 | 0 | 0 | 0 | 0.67 | 0 | 0.66 | 0 | 0 | 0 | 18326.61 | 2022/06/17 05:06:32 | 2022/06/16 18:26:55 | 2657.37 | 2636.92 | 2665.74 | 1.46 | 2678.57 | 2678.25 | 1.43 | 2643.05 | 2680.6 | 0 | 4428.93 | 18272.33 | 0 | 18643.39 |  | VNM - Nghệ An - Nhà Máy | /BCG Energy | 1020C0056057/EM001020C0056057 | 9.9 | 10.2 | 3.2 |  | 26.596 | 31.1 | Online
VNM - Nghệ An - Nhà Máy | /BCG Energy | 1020C0056057/6T21A9008011 | 2022-06-17 18:10:00 | Grid connected : power limited | 405.1 | 408.1 | 405.8 | 235.4 | 235.2 | 235.5 | 0.015 | 0.015 | 0.015 | 0 | 56.7 | 0 | 50.01 | 0 | -0.001 | 367.18 | 0 | 632 | 632 | 633.1 | 633.1 | 632.5 | 632.5 | 88 | 88 | 636.1 | 636.1 | 638 | 638 | 91.4 | 91.4 | 636.3 | 636.3 | 638.1 | 638.1 | 88.2 | 88.2 | 0.05 | 0 | 0.05 | 0 | 0.04 | 0 | 0 | 0 | 0.02 | 0 | 0.03 | 0 | 0 | 0 | 0.01 | 0 | 0.03 | 0 | 0 | 0 | 18326.71 | 2022/06/17 05:06:32 | 2022/06/16 18:26:55 | 2657.38 | 2636.94 | 2665.76 | 1.46 | 2678.59 | 2678.26 | 1.43 | 2643.06 | 2680.61 | 0 | 4429.03 | 18272.43 | 0 | 18643.49 |  | VNM - Nghệ An - Nhà Máy | /BCG Energy | 1020C0056057/EM001020C0056057 | 9.5 | 9.8 | 3.1 |  | 26.604 | 17.3 | Online
VNM - Nghệ An - Nhà Máy | /BCG Energy | 1020C0056057/6T21A9008011 | 2022-06-17 18:15:00 | Grid connected | 405 | 408.1 | 405.8 | 235.4 | 235.2 | 235.5 | 0.744 | 0.739 | 0.743 | 82.07 | 56.7 | 0.997 | 49.99 | 0.5 | -0.009 | 367.23 | 0.61 | 537.1 | 537.1 | 541.3 | 541.3 | 536.8 | 536.8 | 119.3 | 119.3 | 537.7 | 537.7 | 542.4 | 542.4 | 100.6 | 100.6 | 541.4 | 541.4 | 523.6 | 523.6 | 111.6 | 111.6 | 0.05 | 0 | 0.25 | 0 | 0.04 | 0 | 0 | 0 | 0.24 | 0 | 0.24 | 0 | 0 | 0 | 0.24 | 0 | 0.24 | 0 | 0 | 0 | 18326.76 | 2022/06/17 05:06:32 | 2022/06/16 18:26:55 | 2657.39 | 2636.95 | 2665.77 | 1.46 | 2678.6 | 2678.27 | 1.43 | 2643.07 | 2680.62 | 0 | 4429.08 | 18272.48 | 0 | 18643.56 |  | VNM - Nghệ An - Nhà Máy | /BCG Energy | 1020C0056057/EM001020C0056057 | 9.4 | 9.5 | 3.7 |  | 26.608 | 11.2 | Online
VNM - Nghệ An - Nhà Máy | /BCG Energy | 1020C0056057/6T21A9008011 | 2022-06-17 18:20:00 | Grid connected | 406.1 | 408 | 405.7 | 236.4 | 235.2 | 235.5 | 0.344 | 0.338 | 0.34 | 75.48 | 56.5 | 0.999 | 49.95 | 0.228 | -0.011 | 367.26 | 0.294 | 501.1 | 501.1 | 507.5 | 507.5 | 500.8 | 500.8 | 110.4 | 110.4 | 535.6 | 535.6 | 517.7 | 517.7 | 119.5 | 119.5 | 535.4 | 535.4 | 519.8 | 519.8 | 91.7 | 91.7 | 0.05 | 0 | 0.25 | 0 | 0.04 | 0 | 0 | 0 | 0.24 | 0 | 0.24 | 0 | 0 | 0 | 0.24 | 0 | 0.24 | 0 | 0 | 0 | 18326.79 | 2022/06/17 05:06:32 | 2022/06/16 18:26:55 | 2657.4 | 2636.96 | 2665.77 | 1.46 | 2678.6 | 2678.28 | 1.43 | 2643.08 | 2680.63 | 0 | 4429.11 | 18272.51 | 0 | 18643.61 |  | VNM - Nghệ An - Nhà Máy | /BCG Energy | 1020C0056057/EM001020C0056057 | 9.2 | 9.2 | 2.7 |  | 26.61 | 6.7 | Online
VNM - Nghệ An - Nhà Máy | /BCG Energy | 1020C0056057/6T21A9008011 | 2022-06-17 18:25:00 | Grid connected | 405.9 | 408 | 406.7 | 236.3 | 235.2 | 235.5 | 0.143 | 0.137 | 0.137 | 72.47 | 56.3 | 0.999 | 50.04 | 0.068 | 0.003 | 367.27 | 0.093 | 482.1 | 482.1 | 512.4 | 512.4 | 485.5 | 485.5 | 111.7 | 111.7 | 517.8 | 517.8 | 505.9 | 505.9 | 108.2 | 108.2 | 492.5 | 492.5 | 465.6 | 465.6 | 115.5 | 115.5 | 0.05 | 0 | 0.25 | 0 | 0.04 | 0 | 0 | 0 | 0.24 | 0 | 0.24 | 0 | 0 | 0 | 0.24 | 0 | 0.24 | 0 | 0 | 0 | 18326.8 | 2022/06/17 05:06:32 | 2022/06/16 18:26:55 | 2657.4 | 2636.96 | 2665.77 | 1.46 | 2678.61 | 2678.28 | 1.43 | 2643.08 | 2680.63 | 0 | 4429.12 | 18272.52 | 0 | 18643.62 |  | VNM - Nghệ An - Nhà Máy | /BCG Energy | 1020C0056057/EM001020C0056057 | 9.1 | 9 | 3.1 |  | 26.612 | 3.7 | Online
VNM - Nghệ An - Nhà Máy | /BCG Energy | 1020C0056057/6T21A9008011 | 2022-06-17 18:30:00 | Grid connected | 404.9 | 406.9 | 405.7 | 235.2 | 235.2 | 235.5 | 0.143 | 0.137 | 0.137 | 0 | 56.3 | 0 | 49.83 | 0 | 0.004 | 367.28 | 0 | 459.1 | 459.1 | 470.3 | 470.3 | 474.4 | 474.4 | 100.5 | 100.5 | 476.6 | 476.6 | 488.5 | 488.5 | 96.9 | 96.9 | 492.4 | 492.4 | 410.8 | 410.8 | 128.2 | 128.2 | 0.05 | 0 | 0.05 | 0 | 0.04 | 0 | 0 | 0 | 0.04 | 0 | 0.04 | 0 | 0 | 0 | 0.04 | 0 | 0.24 | 0 | 0 | 0 | 18326.81 | 2022/06/17 05:06:32 | 2022/06/16 18:26:55 | 2657.4 | 2636.96 | 2665.78 | 1.46 | 2678.61 | 2678.29 | 1.43 | 2643.08 | 2680.64 | 0 | 4429.13 | 18272.53 | 0 | 18643.65 |  | VNM - Nghệ An - Nhà Máy | /BCG Energy | 1020C0056057/EM001020C0056057 | 9 | 8.9 | 4 |  | 26.613 | 1.3 | Online
VNM - Nghệ An - Nhà Máy | /BCG Energy | 1020C0056057/6T21A9008011 | 2022-06-17 18:35:00 | Standby : sunlight detection | 405.9 | 409 | 406 | 236.9 | 236.2 | 235.5 | 0 | 0 | 0 | 0 | 56.1 | 0 | 49.88 | 0 | 0 | 367.28 | 0 | 375.8 | 375.8 | 375.1 | 375.1 | 375.3 | 375.3 | 49.9 | 49.9 | 375.2 | 375.2 | 375.3 | 375.3 | 49.1 | 49.1 | 373.9 | 373.9 | 375.4 | 375.4 | 50.3 | 50.3 | 0 | 0 | 0 | 0 | 0 | 0 | 0 | 0 | 0 | 0 | 0 | 0 | 0 | 0 | 0 | 0 | 0 | 0 | 0 | 0 | 18326.81 | 2022/06/17 05:06:32 | 2022/06/17 18:32:49 | 2657.4 | 2636.96 | 2665.78 | 1.46 | 2678.61 | 2678.29 | 1.43 | 2643.08 | 2680.64 | 0 | 4429.13 | 18272.53 | 0 | 18643.65 |  | VNM - Nghệ An - Nhà Máy | /BCG Energy | 1020C0056057/EM001020C0056057 | 9 | 8.8 | 4.5 |  | 26.613 | 0.3 | Online
VNM - Nghệ An - Nhà Máy | /BCG Energy | 1020C0056057/6T21A9008011 | 2022-06-17 18:40:00 | Standby : initialization | 405.9 | 409 | 407 | 236.9 | 236.2 | 235.5 | 0 | 0 | 0 | 0 | 56.3 | 0 | 49.87 | 0 | 0 | 367.28 | 0 | 121.1 | 121.1 | 119.5 | 119.5 | 119.8 | 119.8 | 36.8 | 36.8 | 120.3 | 120.3 | 119.8 | 119.8 | 36.8 | 36.8 | 119.4 | 119.4 | 120.1 | 120.1 | 36.9 | 36.9 | 0 | 0 | 0 | 0 | 0 | 0 | 0 | 0 | 0 | 0 | 0 | 0 | 0 | 0 | 0 | 0 | 0 | 0 | 0 | 0 | 18326.81 | 2022/06/17 05:06:32 | 2022/06/17 18:32:49 | 2657.4 | 2636.96 | 2665.78 | 1.46 | 2678.61 | 2678.29 | 1.43 | 2643.08 | 2680.64 | 0 | 4429.13 | 18272.53 | 0 | 18643.65 |  | VNM - Nghệ An - Nhà Máy | /BCG Energy | 1020C0056057/EM001020C0056057 | 8.9 | 8.7 | 2.5 |  | 26.613 | 0.1 | Online
VNM - Nghệ An - Nhà Máy | /BCG Energy | 1020C0056057/6T21A9008011 | 2022-06-17 18:45:00 | Standby : no sunlight |  |  |  | 0 | 0 | 0 | 0 | 0 | 0 | 0 | 56.1 | 0 | 0 | 0 | 0 | 367.28 | 0 | 0 | 0 | 0 | 0 | 0 | 0 | 0 | 0 | 0 | 0 | 0 | 0 | 0 | 0 | 0 | 0 | 0 | 0 | 0 | 0 | 0 | 0 | 0 | 0 | 0 | 0 | 0 | 0 | 0 | 0 | 0 | 0 | 0 | 0 | 0 | 0 | 0 | 0 | 0 | 0 | 18326.81 | 2022/06/17 05:06:32 | 2022/06/17 18:32:49 | 2657.4 | 2636.96 | 2665.78 | 1.46 | 2678.61 | 2678.29 | 1.43 | 2643.08 | 2680.64 | 0 |  |  | -0.1 | 18643.65 |  | VNM - Nghệ An - Nhà Máy | /BCG Energy | 1020C0056057/EM001020C0056057 | 8.9 | 8.7 | 4 |  | 26.613 | 0 | Online
VNM - Nghệ An - Nhà Máy | /BCG Energy | 1020C0056057/6T21A9008011 | 2022-06-18 00:00:00 |  |  |  |  | 0 | 0 | 0 | 0 | 0 | 0 | 0 | 48.6 | 0 | 0 | 0 | 0 | 0 | 0 | 0 | 0 | 0 | 0 | 0 | 0 | 0 | 0 | 0 | 0 | 0 | 0 | 0 | 0 | 0 | 0 | 0 | 0 | 0 | 0 | 0 | 0 | 0 | 0 | 0 | 0 | 0 | 0 | 0 | 0 | 0 | 0 | 0 | 0 | 0 | 0 | 0 | 0 | 0 | 0 | 18326.81 |  |  | 2657.4 | 2636.96 | 2665.78 | 1.46 | 2678.61 | 2678.29 | 1.43 | 2643.08 | 2680.64 | 0 |  |  | -0.1 | 18643.65 |  | VNM - Nghệ An - Nhà Máy | /BCG Energy | 1020C0056057/EM001020C0056057 | 7.7 | 7.5 | 2.5 |  | 0 | 0 | Online
VNM - Nghệ An - Nhà Máy | /BCG Energy | 1020C0056057/6T21A9008011 | 2022-06-18 04:55:00 |  | 0 | 0 | 0 | 0 | 0 | 0 | 0 | 0 | 0 | 0 | 46.4 | 0 | 0 | 0 | 0 | 0 | 0 | 0 | 0 | 0 | 0 | 0 | 0 | 0 | 0 | 0 | 0 | 0 | 0 | 0 | 0 | 0 | 0 | 0 | 0 | 0 | 0 | 0 | 0 | 0 | 0 | 0 | 0 | 0 | 0 | 0 | 0 | 0 | 0 | 0 | 0 | 0 | 0 | 0 | 0 | 0 | 0 | 18326.81 |  |  | 2657.4 | 2636.96 | 2665.78 | 1.46 | 2678.61 | 2678.29 | 1.43 | 2643.08 | 2680.64 | 0 | 4429.13 | 18272.53 | 0 | 18643.65 |  | VNM - Nghệ An - Nhà Máy | /BCG Energy | 1020C0056057/EM001020C0056057 | 5.9 | 5.3 | 0 |  | 0 | 0.1 | Online
VNM - Nghệ An - Nhà Máy | /BCG Energy | 1020C0056057/6T21A9008011 | 2022-06-18 05:00:00 | Standby : initialization | 0 | 0 | 0 | 0 | 0 | 0 | 0 | 0 | 0 | 0 | 46.2 | 0 | 0 | 0 | 0 | 0 | 0 | 0 | 0 | 0 | 0 | 0 | 0 | 0 | 0 | 0 | 0 | 0 | 0 | 0 | 0 | 0 | 0 | 0 | 0 | 0 | 0 | 0 | 0 | 0 | 0 | 0 | 0 | 0 | 0 | 0 | 0 | 0 | 0 | 0 | 0 | 0 | 0 | 0 | 0 | 0 | 0 | 18326.81 | 2022/06/17 05:06:32 | 2022/06/17 18:32:49 | 2657.4 | 2636.96 | 2665.78 | 1.46 | 2678.61 | 2678.29 | 1.43 | 2643.08 | 2680.64 | 0 | 4429.13 | 18272.53 | -0.1 | 18643.65 |  | VNM - Nghệ An - Nhà Máy | /BCG Energy | 1020C0056057/EM001020C0056057 | 5.7 | 5.3 | 0 |  | 0 | 0.5 | Online
VNM - Nghệ An - Nhà Máy | /BCG Energy | 1020C0056057/6T21A9008011 | 2022-06-18 05:05:00 | Standby : insulation resistance detection | 404.6 | 408.7 | 406.2 | 235.6 | 235.1 | 236.1 | 0 | 0 | 0 | 0 | 45.6 | 0 | 49.99 | 0 | 0 | 0 | 0 | 582.2 | 582.2 | 578.6 | 578.6 | 576.5 | 576.5 | 157.7 | 157.7 | 582.3 | 582.3 | 582.3 | 582.3 | 142.8 | 142.8 | 575.6 | 575.6 | 582.2 | 582.2 | 132.1 | 132.1 | 0 | 0 | 0 | 0 | 0 | 0 | 0 | 0 | 0 | 0 | 0 | 0 | 0 | 0 | 0 | 0 | 0 | 0 | 0 | 0 | 18326.81 | 2022/06/17 05:06:32 | 2022/06/17 18:32:49 | 2657.4 | 2636.96 | 2665.78 | 1.46 | 2678.61 | 2678.29 | 1.43 | 2643.08 | 2680.64 | 0 | 4429.13 | 18272.53 | 0 | 18643.65 |  | VNM - Nghệ An - Nhà Máy | /BCG Energy | 1020C0056057/EM001020C0056057 | 6.4 | 5.8 | 0 |  | 0 | 2.6 | Online
VNM - Nghệ An - Nhà Máy | /BCG Energy | 1020C0056057/6T21A9008011 | 2022-06-18 05:10:00 | Grid connected | 403.6 | 407.8 | 406 | 235.3 | 234.8 | 236.1 | 0.143 | 0.141 | 0.142 | 72.47 | 45.4 | 0.971 | 50.09 | 0.062 | 0.014 | 0 | 0.074 | 454.6 | 454.6 | 496.2 | 496.2 | 490.1 | 490.1 | 118.6 | 118.6 | 495.4 | 495.4 | 466.6 | 466.6 | 138.1 | 138.1 | 524.9 | 524.9 | 460 | 460 | 132.2 | 132.2 | 0.03 | -0.02 | 0.04 | -0.01 | 0.03 | -0.01 | 0 | 0 | 0.03 | -0.01 | 0.04 | -0.02 | 0 | 0 | 0.03 | 0 | 0.03 | -0.01 | 0 | 0 | 18326.81 | 2022/06/18 05:05:45 | 2022/06/17 18:32:49 | 2657.4 | 2636.96 | 2665.78 | 1.46 | 2678.61 | 2678.29 | 1.43 | 2643.09 | 2680.64 | 0 | 4429.13 | 18272.53 | 0 | 18643.66 |  | VNM - Nghệ An - Nhà Máy | /BCG Energy | 1020C0056057/EM001020C0056057 | 6.2 | 5.9 | 0 |  | 0.001 | 3.7 | Online
VNM - Nghệ An - Nhà Máy | /BCG Energy | 1020C0056057/6T21A9008011 | 2022-06-18 05:15:00 | Grid connected | 404.6 | 408.7 | 406.3 | 235.4 | 235 | 236.1 | 0.12 | 0.118 | 0.119 | 73.97 | 46.2 | 1 | 50.16 | 0.184 | -0.001 | 0.01 | 0.243 | 523.6 | 523.6 | 520.2 | 520.2 | 514.1 | 514.1 | 119.7 | 119.7 | 519.4 | 519.4 | 537.7 | 537.7 | 129 | 129 | 482.1 | 482.1 | 514 | 514 | 113.7 | 113.7 | 0.03 | -0.02 | 0.04 | -0.01 | 0.03 | -0.01 | 0 | 0 | 0.03 | -0.01 | 0.04 | -0.01 | 0 | 0 | 0.03 | -0.01 | 0.03 | -0.01 | 0 | 0 | 18326.82 | 2022/06/18 05:05:45 | 2022/06/17 18:32:49 | 2657.41 | 2636.97 | 2665.78 | 1.46 | 2678.62 | 2678.29 | 1.43 | 2643.09 | 2680.64 | 0 | 4429.14 | 18272.54 | 0 | 18643.69 |  | VNM - Nghệ An - Nhà Máy | /BCG Energy | 1020C0056057/EM001020C0056057 | 6.3 | 6.1 | 0 |  | 0.002 | 6.1 | Online
VNM - Nghệ An - Nhà Máy | /BCG Energy | 1020C0056057/6T21A9008011 | 2022-06-18 05:20:00 | Grid connected | 404.6 | 408.7 | 406.4 | 235.4 | 235 | 236.1 | 0.525 | 0.52 | 0.523 | 78.71 | 46.6 | 0.999 | 50.21 | 0.448 | 0.008 | 0.03 | 0.574 | 546.1 | 546.1 | 538.2 | 538.2 | 550 | 550 | 119.1 | 119.1 | 537.3 | 537.3 | 445.6 | 445.6 | 141.8 | 141.8 | 443.9 | 443.9 | 442 | 442 | 127.2 | 127.2 | 0.03 | -0.01 | 0.04 | -0.01 | 0.03 | -0.01 | 0 | 0 | 0.03 | -0.01 | 0.04 | -0.02 | 0 | 0 | 0.03 | 0.01 | 0.03 | -0.02 | 0 | 0 | 18326.84 | 2022/06/18 05:05:45 | 2022/06/17 18:32:49 | 2657.41 | 2636.97 | 2665.79 | 1.46 | 2678.62 | 2678.3 | 1.43 | 2643.09 | 2680.65 | 0 | 4429.16 | 18272.56 | 0 | 18643.72 |  | VNM - Nghệ An - Nhà Máy | /BCG Energy | 1020C0056057/EM001020C0056057 | 5.9 | 6.2 | 0.8 |  | 0.005 | 12 | Online
VNM - Nghệ An - Nhà Máy | /BCG Energy | 1020C0056057/6T21A9008011 | 2022-06-18 05:25:00 | Grid connected | 406.4 | 411.2 | 408.2 | 236.4 | 236 | 237.2 | 1.001 | 0.99 | 0.998 | 86.23 | 47 | 1 | 50.24 | 0.739 | -0.005 | 0.08 | 0.866 | 549.8 | 549.8 | 551.3 | 551.3 | 561.3 | 561.3 | 122.6 | 122.6 | 544.1 | 544.1 | 543.8 | 543.8 | 119.5 | 119.5 | 531.2 | 531.2 | 533.1 | 533.1 | 121.9 | 121.9 | 0.23 | 0 | 0.04 | -0.01 | 0.23 | -0.01 | 0 | 0 | 0.23 | -0.01 | 0.24 | -0.01 | 0 | 0 | 0.23 | 0.01 | 0.23 | 0.01 | 0 | 0 | 18326.89 | 2022/06/18 05:05:45 | 2022/06/17 18:32:49 | 2657.42 | 2636.98 | 2665.8 | 1.46 | 2678.63 | 2678.31 | 1.43 | 2643.1 | 2680.66 | 0 | 4429.21 | 18272.61 | 0 | 18643.79 |  | VNM - Nghệ An - Nhà Máy | /BCG Energy | 1020C0056057/EM001020C0056057 | 6.4 | 6.5 | 0.6 |  | 0.009 | 16.3 | Online
VNM - Nghệ An - Nhà Máy | /BCG Energy | 1020C0056057/6T21A9008011 | 2022-06-18 05:30:00 | Grid connected | 406.4 | 410.8 | 408.4 | 236.4 | 236 | 237.2 | 1.606 | 1.596 | 1.605 | 94.44 | 47.4 | 1 | 50.27 | 1.177 | -0.015 | 0.16 | 1.239 | 573.8 | 573.8 | 568.2 | 568.2 | 580.8 | 580.8 | 108.8 | 108.8 | 568.2 | 568.2 | 573.8 | 573.8 | 98.7 | 98.7 | 559.1 | 559.1 | 569 | 569 | 100.1 | 100.1 | 0.23 | 0 | 0.24 | -0.01 | 0.23 | -0.01 | 0 | 0 | 0.23 | -0.01 | 0.24 | -0.01 | 0 | 0 | 0.23 | 0.01 | 0.23 | 0 | 0 | 0 | 18326.97 | 2022/06/18 05:05:45 | 2022/06/17 18:32:49 | 2657.44 | 2637 | 2665.81 | 1.46 | 2678.64 | 2678.32 | 1.43 | 2643.11 | 2680.67 | 0 | 4429.29 | 18272.69 | 0 | 18643.88 |  | VNM - Nghệ An - Nhà Máy | /BCG Energy | 1020C0056057/EM001020C0056057 | 5.5 | 6.4 | 0.5 |  | 0.015 | 24.4 | Online
VNM - Nghệ An - Nhà Máy | /BCG Energy | 1020C0056057/6T21A9008011 | 2022-06-18 05:35:00 | Grid connected | 406.4 | 410.6 | 408.6 | 236.5 | 237 | 237.2 | 2.216 | 2.212 | 2.216 | 95 | 47.6 | 1 | 50.32 | 1.677 | -0.001 | 0.28 | 1.765 | 585 | 585 | 586.1 | 586.1 | 580.9 | 580.9 | 113.2 | 113.2 | 574.1 | 574.1 | 585.1 | 585.1 | 107.6 | 107.6 | 578.1 | 578.1 | 586 | 586 | 78.5 | 78.5 | 0.43 | 0 | 0.44 | -0.01 | 0.43 | -0.01 | 0 | 0 | 0.43 | -0.01 | 0.44 | -0.01 | 0 | 0 | 0.43 | 0.01 | 0.43 | 0 | 0 | 0 | 18327.09 | 2022/06/18 05:05:45 | 2022/06/17 18:32:49 | 2657.45 | 2637.01 | 2665.83 | 1.46 | 2678.66 | 2678.34 | 1.43 | 2643.13 | 2680.69 | 0 | 4429.41 | 18272.81 | 0 | 18644 |  | VNM - Nghệ An - Nhà Máy | /BCG Energy | 1020C0056057/EM001020C0056057 | 5.8 | 6.5 | 0.5 |  | 0.024 | 33 | Online
VNM - Nghệ An - Nhà Máy | /BCG Energy | 1020C0056057/6T21A9008011 | 2022-06-18 05:40:00 | Grid connected | 407.4 | 411.6 | 408.6 | 237.5 | 237.1 | 237.2 | 3.247 | 3.217 | 3.238 | 95.14 | 48 | 1 | 50.29 | 2.371 | 0.004 | 0.45 | 2.491 | 597.8 | 597.8 | 620.4 | 620.4 | 612.1 | 612.1 | 87 | 87 | 609.4 | 609.4 | 615.9 | 615.9 | 85.5 | 85.5 | 608.1 | 608.1 | 610 | 610 | 100.1 | 100.1 | 0.63 | 0 | 0.44 | -0.01 | 0.43 | 0 | 0 | 0 | 0.43 | 0 | 0.44 | -0.01 | 0 | 0 | 0.43 | 0 | 0.43 | 0 | 0 | 0 | 18327.26 | 2022/06/18 05:05:45 | 2022/06/17 18:32:49 | 2657.48 | 2637.04 | 2665.85 | 1.46 | 2678.69 | 2678.36 | 1.43 | 2643.16 | 2680.71 | 0 | 4429.58 | 18272.98 | 0 | 18644.18 |  | VNM - Nghệ An - Nhà Máy | /BCG Energy | 1020C0056057/EM001020C0056057 | 6.8 | 7 | 0.8 |  | 0.035 | 43 | Online
VNM - Nghệ An - Nhà Máy | /BCG Energy | 1020C0056057/6T21A9008011 | 2022-06-18 05:45:00 | Grid connected | 408.6 | 412.4 | 409.9 | 237.5 | 237.3 | 238.3 | 4.291 | 4.254 | 4.279 | 96.44 | 48.2 | 1 | 50.36 | 3.146 | -0.014 | 0.68 | 3.264 | 603.8 | 603.8 | 598.1 | 598.1 | 610 | 610 | 89.7 | 89.7 | 597.4 | 597.4 | 629.8 | 629.8 | 95.4 | 95.4 | 631 | 631 | 622 | 622 | 83.5 | 83.5 | 0.63 | 0.01 | 0.84 | 0 | 0.63 | 0 | 0 | 0 | 0.63 | 0.01 | 0.64 | -0.01 | 0 | 0 | 0.63 | 0.01 | 0.63 | 0.01 | 0 | 0 | 18327.49 | 2022/06/18 05:05:45 | 2022/06/17 18:32:49 | 2657.52 | 2637.08 | 2665.89 | 1.46 | 2678.72 | 2678.39 | 1.43 | 2643.19 | 2680.74 | 0 | 4429.81 | 18273.21 | 0 | 18644.42 |  | VNM - Nghệ An - Nhà Máy | /BCG Energy | 1020C0056057/EM001020C0056057 | 6.2 | 7.6 | 1.1 |  | 0.05 | 53.6 | Online
VNM - Nghệ An - Nhà Máy | /BCG Energy | 1020C0056057/6T21A9008011 | 2022-06-18 05:50:00 | Grid connected | 407.2 | 411.4 | 407.7 | 236.6 | 236.3 | 237.3 | 5.955 | 5.902 | 5.929 | 96.6 | 48.6 | 1 | 50.15 | 4.198 | 0.001 | 0.98 | 4.345 | 613.6 | 613.6 | 610.1 | 610.1 | 598 | 598 | 90 | 90 | 603.4 | 603.4 | 615.8 | 615.8 | 75.7 | 75.7 | 602.1 | 602.1 | 640 | 640 | 92.5 | 92.5 | 0.83 | 0.01 | 0.84 | 0 | 1.03 | 0 | 0 | 0 | 0.83 | 0.01 | 0.84 | -0.01 | 0 | 0 | 1.03 | 0.01 | 0.83 | 0.01 | 0 | 0 | 18327.79 | 2022/06/18 05:05:45 | 2022/06/17 18:32:49 | 2657.56 | 2637.12 | 2665.93 | 1.46 | 2678.77 | 2678.44 | 1.43 | 2643.23 | 2680.78 | 0 | 4430.11 | 18273.51 | 0 | 18644.72 |  | VNM - Nghệ An - Nhà Máy | /BCG Energy | 1020C0056057/EM001020C0056057 | 5.8 | 7.7 | 1.1 |  | 0.068 | 67.1 | Online
VNM - Nghệ An - Nhà Máy | /BCG Energy | 1020C0056057/6T21A9008011 | 2022-06-18 05:55:00 | Grid connected | 407.2 | 410.9 | 407.3 | 236.6 | 236.4 | 236.9 | 6.804 | 6.785 | 6.748 | 97.23 | 48.8 | 1 | 50.18 | 4.699 | 0.001 | 1.37 | 4.833 | 601.5 | 601.5 | 598.1 | 598.1 | 604.1 | 604.1 | 91 | 91 | 603.3 | 603.3 | 603.8 | 603.8 | 71.8 | 71.8 | 600.9 | 600.9 | 598 | 598 | 77.9 | 77.9 | 1.03 | 0.01 | 1.04 | 0 | 1.03 | -0.01 | 0 | 0 | 1.03 | 0.01 | 1.04 | 0 | 0 | 0 | 1.03 | 0.01 | 1.23 | 0.01 | 0 | 0 | 18328.19 | 2022/06/18 05:05:45 | 2022/06/17 18:32:49 | 2657.62 | 2637.18 | 2665.99 | 1.46 | 2678.82 | 2678.5 | 1.43 | 2643.29 | 2680.84 | 0 | 4430.51 | 18273.91 | 0 | 18645.13 |  | VNM - Nghệ An - Nhà Máy | /BCG Energy | 1020C0056057/EM001020C0056057 | 6.3 | 8.4 | 0.8 |  | 0.09 | 77.6 | Online
VNM - Nghệ An - Nhà Máy | /BCG Energy | 1020C0056057/6T21A9008011 | 2022-06-18 06:00:00 | Grid connected | 406 | 409.8 | 406.3 | 236.6 | 235.4 | 236.9 | 9.544 | 9.818 | 9.457 | 97.78 | 49 | 1 | 50.19 | 6.794 | 0.009 | 1.85 | 6.948 | 609.8 | 609.8 | 599.8 | 599.8 | 606.1 | 606.1 | 80.2 | 80.2 | 613.9 | 613.9 | 609.8 | 609.8 | 78.9 | 78.9 | 608.1 | 608.1 | 610 | 610 | 77.6 | 77.6 | 1.43 | 0.01 | 1.44 | 0 | 1.47 | -0.01 | 0 | 0 | 1.44 | 0.01 | 1.46 | 0 | 0 | 0 | 1.43 | 0.01 | 1.43 | 0.02 | 0 | 0 | 18328.66 | 2022/06/18 05:05:45 | 2022/06/17 18:32:49 | 2657.69 | 2637.25 | 2666.06 | 1.46 | 2678.89 | 2678.57 | 1.43 | 2643.35 | 2680.91 | 0 | 4430.98 | 18274.38 | 0 | 18645.61 |  | VNM - Nghệ An - Nhà Máy | /BCG Energy | 1020C0056057/EM001020C0056057 | 6.6 | 9.1 | 1.8 |  | 0.118 | 109 | Online
VNM - Nghệ An - Nhà Máy | /BCG Energy | 1020C0056057/6T21A9008011 | 2022-06-18 06:05:00 | Grid connected | 406 | 409.9 | 407 | 235.8 | 235.4 | 236.4 | 7.666 | 7.792 | 7.678 | 97.21 | 49.4 | 1 | 50.26 | 5.42 | -0.004 | 2.3 | 5.575 | 600 | 600 | 598.2 | 598.2 | 592.1 | 592.1 | 90.1 | 90.1 | 603.3 | 603.3 | 595.8 | 595.8 | 76 | 76 | 603.3 | 603.3 | 598 | 598 | 75.2 | 75.2 | 1.24 | 0.01 | 1.23 | 0 | 1.26 | 0 | 0 | 0 | 1.24 | 0.01 | 1.25 | 0 | 0 | 0 | 1.24 | 0.01 | 1.21 | 0.02 | 0 | 0 | 18329.11 | 2022/06/18 05:05:45 | 2022/06/17 18:32:49 | 2657.75 | 2637.31 | 2666.13 | 1.46 | 2678.96 | 2678.63 | 1.43 | 2643.42 | 2680.98 | 0 | 4431.44 | 18274.84 | 0 | 18646.07 |  | VNM - Nghệ An - Nhà Máy | /BCG Energy | 1020C0056057/EM001020C0056057 | 6.1 | 8.8 | 2.2 |  | 0.146 | 93.6 | Online
VNM - Nghệ An - Nhà Máy | /BCG Energy | 1020C0056057/6T21A9008011 | 2022-06-18 06:10:00 | Grid connected | 403.9 | 407.6 | 404.8 | 234.6 | 234.3 | 235.4 | 6.74 | 6.836 | 6.745 | 97.36 | 49.6 | 1 | 50.17 | 4.684 | 0.01 | 2.71 | 4.811 | 597.7 | 597.7 | 592.2 | 592.2 | 592.1 | 592.1 | 92.2 | 92.2 | 597.3 | 597.3 | 593.8 | 593.8 | 80.6 | 80.6 | 590.2 | 590.2 | 598 | 598 | 79.2 | 79.2 | 1.24 | 0.01 | 1.23 | 0 | 1.26 | 0 | 0 | 0 | 1.24 | 0.01 | 1.25 | 0 | 0 | 0 | 1.24 | 0.01 | 1.21 | 0.02 | 0 | 0 | 18329.52 | 2022/06/18 05:05:45 | 2022/06/17 18:32:49 | 2657.82 | 2637.37 | 2666.19 | 1.46 | 2679.01 | 2678.69 | 1.43 | 2643.48 | 2681.04 | 0 | 4431.85 | 18275.25 | 0 | 18646.49 |  | VNM - Nghệ An - Nhà Máy | /BCG Energy | 1020C0056057/EM001020C0056057 | 5.8 | 8.4 | 2.1 |  | 0.172 | 85.6 | Online
VNM - Nghệ An - Nhà Máy | /BCG Energy | 1020C0056057/6T21A9008011 | 2022-06-18 06:15:00 | Grid connected | 403 | 406.6 | 403.9 | 234.6 | 234.3 | 235.4 | 6.233 | 6.272 | 6.236 | 97.2 | 49.8 | 1 | 50.2 | 4.347 | 0.004 | 3.04 | 4.473 | 588 | 588 | 587.9 | 587.9 | 598 | 598 | 90.4 | 90.4 | 591.5 | 591.5 | 591.9 | 591.9 | 80.1 | 80.1 | 596.1 | 596.1 | 598 | 598 | 80.6 | 80.6 | 1.05 | 0.02 | 1.08 | 0 | 1.08 | 0 | 0 | 0 | 1.06 | 0.02 | 1.08 | 0 | 0 | 0 | 1.04 | 0.01 | 1.06 | 0.02 | 0 | 0 | 18329.85 | 2022/06/18 05:05:45 | 2022/06/17 18:32:49 | 2657.87 | 2637.42 | 2666.23 | 1.46 | 2679.06 | 2678.74 | 1.43 | 2643.53 | 2681.09 | 0 | 4432.17 | 18275.57 | 0 | 18646.83 |  | VNM - Nghệ An - Nhà Máy | /BCG Energy | 1020C0056057/EM001020C0056057 | 5.6 | 8 | 1.5 |  | 0.197 | 80.7 | Online
VNM - Nghệ An - Nhà Máy | /BCG Energy | 1020C0056057/6T21A9008011 | 2022-06-18 06:20:00 | Grid connected | 404.2 | 407.8 | 404.6 | 234.7 | 234.2 | 235.3 | 6.446 | 6.502 | 6.449 | 97.19 | 50 | 1 | 50.17 | 4.418 | -0.005 | 3.42 | 4.546 | 597.8 | 597.8 | 586.2 | 586.2 | 594 | 594 | 91.9 | 91.9 | 591.4 | 591.4 | 585.8 | 585.8 | 78.6 | 78.6 | 589.1 | 589.1 | 595.5 | 595.5 | 82 | 82 | 1.05 | 0.02 | 1.08 | 0 | 1.08 | 0 | 0 | 0 | 1.06 | 0.02 | 1.08 | 0 | 0 | 0 | 1.04 | 0.01 | 1.06 | 0.02 | 0 | 0 | 18330.23 | 2022/06/18 05:05:45 | 2022/06/17 18:32:49 | 2657.93 | 2637.48 | 2666.29 | 1.46 | 2679.12 | 2678.8 | 1.43 | 2643.58 | 2681.15 | 0 | 4432.55 | 18275.95 | 0 | 18647.24 |  | VNM - Nghệ An - Nhà Máy | /BCG Energy | 1020C0056057/EM001020C0056057 | 5.6 | 7.8 | 2.3 |  | 0.223 | 82.4 | Online
VNM - Nghệ An - Nhà Máy | /BCG Energy | 1020C0056057/6T21A9008011 | 2022-06-18 06:25:00 | Grid connected | 405.4 | 408.8 | 406.2 | 235.7 | 235.2 | 236.3 | 6.224 | 6.291 | 6.228 | 97.2 | 50.2 | 1 | 50.3 | 4.389 | 0 | 3.77 | 4.516 | 597.7 | 597.7 | 592.1 | 592.1 | 588 | 588 | 87.6 | 87.6 | 590 | 590 | 597.8 | 597.8 | 77.6 | 77.6 | 591.2 | 591.2 | 588.5 | 588.5 | 80.4 | 80.4 | 1.05 | 0.02 | 1.08 | 0 | 1.08 | 0 | 0 | 0 | 1.06 | 0.02 | 1.08 | 0 | 0 | 0 | 1.04 | 0.01 | 1.06 | 0.02 | 0 | 0 | 18330.59 | 2022/06/18 05:05:45 | 2022/06/17 18:32:49 | 2657.98 | 2637.53 | 2666.34 | 1.46 | 2679.18 | 2678.85 | 1.43 | 2643.63 | 2681.2 | 0 | 4432.91 | 18276.31 | 0 | 18647.6 |  | VNM - Nghệ An - Nhà Máy | /BCG Energy | 1020C0056057/EM001020C0056057 | 5.6 | 7.6 | 1.7 |  | 0.247 | 82.2 | Online
VNM - Nghệ An - Nhà Máy | /BCG Energy | 1020C0056057/6T21A9008011 | 2022-06-18 06:30:00 | Grid connected | 401.3 | 405.1 | 403.1 | 233.4 | 233 | 234 | 6.642 | 6.7 | 6.629 | 97.37 | 50.4 | 1 | 50.2 | 4.75 | 0.003 | 4.16 | 4.879 | 597.8 | 597.8 | 599.8 | 599.8 | 591.9 | 591.9 | 88.8 | 88.8 | 591.4 | 591.4 | 601.9 | 601.9 | 79.1 | 79.1 | 590.1 | 590.1 | 598 | 598 | 75.9 | 75.9 | 1.05 | 0.02 | 1.08 | 0 | 1.08 | 0 | 0 | 0 | 1.06 | 0.02 | 1.08 | 0 | 0 | 0 | 1.04 | 0.01 | 1.06 | 0.02 | 0 | 0 | 18330.97 | 2022/06/18 05:05:45 | 2022/06/17 18:32:49 | 2658.03 | 2637.58 | 2666.4 | 1.46 | 2679.23 | 2678.91 | 1.43 | 2643.7 | 2681.25 | 0 | 4433.29 | 18276.69 | 0 | 18647.99 |  | VNM - Nghệ An - Nhà Máy | /BCG Energy | 1020C0056057/EM001020C0056057 | 6.2 | 8.2 | 1.3 |  | 0.273 | 89.4 | Online
VNM - Nghệ An - Nhà Máy | /BCG Energy | 1020C0056057/6T21A9008011 | 2022-06-18 06:35:00 | Grid connected | 408.9 | 412.6 | 409.7 | 237.9 | 237.1 | 238.5 | 7.052 | 7.318 | 7.24 | 97.2 | 50.6 | 1 | 50.15 | 5.149 | -0.009 | 4.57 | 5.29 | 595.7 | 595.7 | 602.3 | 602.3 | 604 | 604 | 89.7 | 89.7 | 597.3 | 597.3 | 593.9 | 593.9 | 76.6 | 76.6 | 584.1 | 584.1 | 592 | 592 | 79.9 | 79.9 | 1.25 | 0.02 | 1.08 | 0 | 1.08 | 0 | 0 | 0 | 1.06 | 0.02 | 1.08 | 0 | 0 | 0 | 1.24 | 0.01 | 1.26 | 0.02 | 0 | 0 | 18331.38 | 2022/06/18 05:05:45 | 2022/06/17 18:32:49 | 2658.09 | 2637.64 | 2666.46 | 1.46 | 2679.29 | 2678.97 | 1.43 | 2643.75 | 2681.31 | 0 | 4433.7 | 18277.1 | 0 | 18648.4 |  | VNM - Nghệ An - Nhà Máy | /BCG Energy | 1020C0056057/EM001020C0056057 | 6 | 8.4 | 1.6 |  | 0.3 | 96.2 | Online
VNM - Nghệ An - Nhà Máy | /BCG Energy | 1020C0056057/6T21A9008011 | 2022-06-18 06:40:00 | Grid connected | 411.2 | 414 | 412 | 238.9 | 238.2 | 239.1 | 7.858 | 8.164 | 7.875 | 97.62 | 50.8 | 1 | 50.21 | 5.739 | 0.003 | 5.02 | 5.878 | 597.8 | 597.8 | 592.2 | 592.2 | 598 | 598 | 84.2 | 84.2 | 596 | 596 | 597.8 | 597.8 | 82.4 | 82.4 | 601 | 601 | 598 | 598 | 79.1 | 79.1 | 1.25 | 0.02 | 1.28 | 0 | 1.28 | 0 | 0 | 0 | 1.26 | 0.02 | 1.28 | 0 | 0 | 0 | 1.24 | 0.01 | 1.26 | 0.02 | 0 | 0 | 18331.83 | 2022/06/18 05:05:45 | 2022/06/17 18:32:49 | 2658.16 | 2637.71 | 2666.52 | 1.46 | 2679.36 | 2679.03 | 1.43 | 2643.82 | 2681.38 | 0 | 4434.16 | 18277.56 | 0 | 18648.87 |  | VNM - Nghệ An - Nhà Máy | /BCG Energy | 1020C0056057/EM001020C0056057 | 6 | 8.3 | 3.3 |  | 0.331 | 106.6 | Online
VNM - Nghệ An - Nhà Máy | /BCG Energy | 1020C0056057/6T21A9008011 | 2022-06-18 06:45:00 | Grid connected | 407.1 | 410.7 | 408.1 | 236.9 | 236.2 | 238.1 | 8.692 | 8.787 | 8.694 | 97.77 | 51 | 1 | 50.08 | 6.25 | 0.013 | 5.52 | 6.392 | 603.8 | 603.8 | 598.1 | 598.1 | 596 | 596 | 95.9 | 95.9 | 598.9 | 598.9 | 591.8 | 591.8 | 87.7 | 87.7 | 600.9 | 600.9 | 606.5 | 606.5 | 83 | 83 | 1.45 | 0.02 | 1.48 | 0.01 | 1.48 | 0 | 0 | 0 | 1.46 | 0.02 | 1.48 | 0.01 | 0 | 0 | 1.44 | 0.01 | 1.46 | 0.02 | 0 | 0 | 18332.33 | 2022/06/18 05:05:45 | 2022/06/17 18:32:49 | 2658.23 | 2637.78 | 2666.6 | 1.46 | 2679.43 | 2679.1 | 1.43 | 2643.89 | 2681.45 | 0 | 4434.66 | 18278.06 | 0 | 18649.37 |  | VNM - Nghệ An - Nhà Máy | /BCG Energy | 1020C0056057/EM001020C0056057 | 5.8 | 8.1 | 3 |  | 0.364 | 115.3 | Online
VNM - Nghệ An - Nhà Máy | /BCG Energy | 1020C0056057/6T21A9008011 | 2022-06-18 06:50:00 | Grid connected | 407.2 | 411.8 | 408.6 | 236.9 | 236.2 | 238.1 | 9.75 | 10.047 | 9.745 | 97.77 | 51 | 1 | 50.04 | 6.918 | 0.013 | 6.09 | 7.069 | 607.6 | 607.6 | 600 | 600 | 598.2 | 598.2 | 96.3 | 96.3 | 597.4 | 597.4 | 595.8 | 595.8 | 86.6 | 86.6 | 602.2 | 602.2 | 604.1 | 604.1 | 76.9 | 76.9 | 1.66 | 0.02 | 1.68 | 0 | 1.68 | 0 | 0 | 0 | 1.67 | 0.02 | 1.69 | 0 | 0 | 0 | 1.64 | 0.01 | 1.66 | 0.02 | 0 | 0 | 18332.9 | 2022/06/18 05:05:45 | 2022/06/17 18:32:49 | 2658.31 | 2637.87 | 2666.68 | 1.46 | 2679.51 | 2679.19 | 1.43 | 2643.97 | 2681.53 | 0 | 4435.22 | 18278.62 | 0 | 18649.95 |  | VNM - Nghệ An - Nhà Máy | /BCG Energy | 1020C0056057/EM001020C0056057 | 5.8 | 8.1 | 2.5 |  | 0.401 | 126.2 | Online
VNM - Nghệ An - Nhà Máy | /BCG Energy | 1020C0056057/6T21A9008011 | 2022-06-18 06:55:00 | Grid connected | 405.2 | 409.6 | 406.2 | 235.8 | 236.2 | 237.1 | 10.896 | 11.123 | 10.901 | 98 | 51.2 | 1 | 50.03 | 7.661 | -0.006 | 6.74 | 7.824 | 607.7 | 607.7 | 600.1 | 600.1 | 604.1 | 604.1 | 93.3 | 93.3 | 603.6 | 603.6 | 601.9 | 601.9 | 85.9 | 85.9 | 596.2 | 596.2 | 604 | 604 | 90.1 | 90.1 | 1.9 | 0.02 | 1.93 | 0.01 | 1.94 | 0 | 0 | 0 | 1.9 | 0.02 | 1.91 | 0.01 | 0 | 0 | 1.88 | 0.01 | 1.91 | 0.02 | 0 | 0 | 18333.55 | 2022/06/18 05:05:45 | 2022/06/17 18:32:49 | 2658.41 | 2637.97 | 2666.77 | 1.46 | 2679.6 | 2679.28 | 1.43 | 2644.06 | 2681.63 | 0 | 4435.88 | 18279.28 | 0 | 18650.61 |  | VNM - Nghệ An - Nhà Máy | /BCG Energy | 1020C0056057/EM001020C0056057 | 6.1 | 8.6 | 2.3 |  | 0.444 | 139 | Online
VNM - Nghệ An - Nhà Máy | /BCG Energy | 1020C0056057/6T21A9008011 | 2022-06-18 07:00:00 | Grid connected | 403.2 | 406.5 | 403.8 | 234.8 | 234.2 | 235.1 | 11.316 | 11.527 | 11.286 | 97.92 | 51.2 | 1 | 49.88 | 7.986 | 0 | 7.38 | 8.153 | 607.7 | 607.7 | 605.8 | 605.8 | 610.1 | 610.1 | 95 | 95 | 603.4 | 603.4 | 605.9 | 605.9 | 82.2 | 82.2 | 602.2 | 602.2 | 604 | 604 | 90.8 | 90.8 | 1.9 | 0.02 | 1.93 | 0.01 | 1.94 | -0.01 | 0 | 0 | 1.9 | 0.02 | 1.91 | 0 | 0 | 0 | 1.88 | 0.01 | 1.91 | 0.02 | 0 | 0 | 18334.19 | 2022/06/18 05:05:45 | 2022/06/17 18:32:49 | 2658.51 | 2638.06 | 2666.87 | 1.46 | 2679.7 | 2679.37 | 1.43 | 2644.15 | 2681.72 | 0 | 4436.52 | 18279.92 | 0 | 18651.27 |  | VNM - Nghệ An - Nhà Máy | /BCG Energy | 1020C0056057/EM001020C0056057 | 6.3 | 8.8 | 3.3 |  | 0.485 | 144.6 | Online
VNM - Nghệ An - Nhà Máy | /BCG Energy | 1020C0056057/6T21A9008011 | 2022-06-18 07:05:00 | Grid connected | 404.2 | 407.6 | 404.9 | 234.8 | 234.2 | 235.1 | 11.114 | 11.326 | 11.075 | 97.93 | 51.2 | 1 | 49.97 | 7.77 | -0.011 | 8.05 | 7.933 | 603.8 | 603.8 | 602.3 | 602.3 | 604 | 604 | 91.9 | 91.9 | 603.4 | 603.4 | 601.8 | 601.8 | 82.2 | 82.2 | 590.1 | 590.1 | 604 | 604 | 90.5 | 90.5 | 1.9 | 0.02 | 1.93 | 0 | 1.94 | 0 | 0 | 0 | 1.9 | 0.02 | 1.91 | 0.01 | 0 | 0 | 1.88 | 0.01 | 1.91 | 0.02 | 0 | 0 | 18334.86 | 2022/06/18 05:05:45 | 2022/06/17 18:32:49 | 2658.6 | 2638.15 | 2666.96 | 1.46 | 2679.8 | 2679.47 | 1.43 | 2644.25 | 2681.83 | 0 | 4437.18 | 18280.58 | 0 | 18651.95 |  | VNM - Nghệ An - Nhà Máy | /BCG Energy | 1020C0056057/EM001020C0056057 | 6.6 | 9.1 | 2.5 |  | 0.529 | 140.2 | Online
VNM - Nghệ An - Nhà Máy | /BCG Energy | 1020C0056057/6T21A9008011 | 2022-06-18 07:10:00 | Grid connected | 404.1 | 407.5 | 405.1 | 234.8 | 234.2 | 235 | 10.758 | 10.986 | 10.781 | 97.96 | 51.4 | 1 | 50 | 7.512 | -0.009 | 8.65 | 7.684 | 603.7 | 603.7 | 602.4 | 602.4 | 609.9 | 609.9 | 87.3 | 87.3 | 603.4 | 603.4 | 603.7 | 603.7 | 93 | 93 | 602.1 | 602.1 | 604 | 604 | 88.4 | 88.4 | 1.81 | 0.03 | 1.82 | 0.01 | 1.84 | 0 | 0 | 0 | 1.8 | 0.03 | 1.82 | 0.01 | 0 | 0 | 1.81 | 0.01 | 1.82 | 0.02 | 0 | 0 | 18335.46 | 2022/06/18 05:05:45 | 2022/06/17 18:32:49 | 2658.69 | 2638.24 | 2667.05 | 1.46 | 2679.89 | 2679.56 | 1.43 | 2644.34 | 2681.91 | 0 | 4437.79 | 18281.19 | 0 | 18652.57 |  | VNM - Nghệ An - Nhà Máy | /BCG Energy | 1020C0056057/EM001020C0056057 | 7.1 | 9.7 | 1.6 |  | 0.57 | 136.9 | Online
VNM - Nghệ An - Nhà Máy | /BCG Energy | 1020C0056057/6T21A9008011 | 2022-06-18 07:15:00 | Grid connected | 408.3 | 411.2 | 408.4 | 237.1 | 236.5 | 237.4 | 9.931 | 10.162 | 9.973 | 97.88 | 51.4 | 1 | 49.87 | 6.97 | 0.005 | 9.25 | 7.121 | 603.8 | 603.8 | 594.1 | 594.1 | 591.9 | 591.9 | 102.5 | 102.5 | 597.4 | 597.4 | 594 | 594 | 87.1 | 87.1 | 596.2 | 596.2 | 604 | 604 | 79.3 | 79.3 | 1.81 | 0.03 | 1.82 | 0.01 | 1.84 | 0 | 0 | 0 | 1.8 | 0.03 | 1.82 | 0 | 0 | 0 | 1.81 | 0.01 | 1.82 | 0.02 | 0 | 0 | 18336.06 | 2022/06/18 05:05:45 | 2022/06/17 18:32:49 | 2658.77 | 2638.33 | 2667.14 | 1.46 | 2679.97 | 2679.65 | 1.43 | 2644.43 | 2682 | 0 | 4438.39 | 18281.79 | 0 | 18653.18 |  | VNM - Nghệ An - Nhà Máy | /BCG Energy | 1020C0056057/EM001020C0056057 | 6.8 | 9.7 | 2.2 |  | 0.61 | 128.5 | Online
VNM - Nghệ An - Nhà Máy | /BCG Energy | 1020C0056057/6T21A9008011 | 2022-06-18 07:20:00 | Grid connected | 410.5 | 413.5 | 411.5 | 239.1 | 238.5 | 239.4 | 8.504 | 8.759 | 8.517 | 97.62 | 51.4 | 1 | 50.08 | 6.101 | 0.002 | 9.8 | 6.241 | 599.8 | 599.8 | 604.1 | 604.1 | 600.1 | 600.1 | 90.5 | 90.5 | 592.8 | 592.8 | 591.7 | 591.7 | 89.1 | 89.1 | 596.1 | 596.1 | 598 | 598 | 88.2 | 88.2 | 1.61 | 0.03 | 1.62 | 0.01 | 1.64 | 0 | 0 | 0 | 1.6 | 0.03 | 1.62 | 0.01 | 0 | 0 | 1.61 | 0.01 | 1.62 | 0.02 | 0 | 0 | 18336.61 | 2022/06/18 05:05:45 | 2022/06/17 18:32:49 | 2658.85 | 2638.41 | 2667.22 | 1.46 | 2680.05 | 2679.73 | 1.43 | 2644.51 | 2682.08 | 0 | 4438.94 | 18282.34 | 0 | 18653.74 |  | VNM - Nghệ An - Nhà Máy | /BCG Energy | 1020C0056057/EM001020C0056057 | 6.7 | 9.5 | 2.4 |  | 0.646 | 112 | Online
VNM - Nghệ An - Nhà Máy | /BCG Energy | 1020C0056057/6T21A9008011 | 2022-06-18 07:25:00 | Grid connected | 410.3 | 413.6 | 410.5 | 238 | 237.5 | 238.3 | 8.671 | 8.909 | 8.693 | 97.77 | 51.6 | 1 | 50.06 | 6.173 | 0.004 | 10.34 | 6.314 | 603.9 | 603.9 | 593.9 | 593.9 | 598 | 598 | 100.2 | 100.2 | 603.3 | 603.3 | 594 | 594 | 88.7 | 88.7 | 596.1 | 596.1 | 595.7 | 595.7 | 89.1 | 89.1 | 1.62 | 0.03 | 1.6 | 0.01 | 1.61 | 0 | 0 | 0 | 1.56 | 0.03 | 1.59 | 0.01 | 0 | 0 | 1.58 | 0.01 | 1.58 | 0.02 | 0 | 0 | 18337.15 | 2022/06/18 05:05:45 | 2022/06/17 18:32:49 | 2658.94 | 2638.48 | 2667.29 | 1.46 | 2680.13 | 2679.8 | 1.43 | 2644.58 | 2682.16 | 0 | 4439.48 | 18282.88 | 0 | 18654.27 |  | VNM - Nghệ An - Nhà Máy | /BCG Energy | 1020C0056057/EM001020C0056057 | 7.3 | 9.9 | 1.1 |  | 0.681 | 112.8 | Online
VNM - Nghệ An - Nhà Máy | /BCG Energy | 1020C0056057/6T21A9008011 | 2022-06-18 07:30:00 | Grid connected | 410.9 | 413.5 | 410.4 | 239.2 | 237.5 | 238.3 | 32.436 | 32.71 | 32.276 | 98.48 | 51.6 | 1 | 50.14 | 23.26 | -0.013 | 11.49 | 23.597 | 633.8 | 633.8 | 622.1 | 622.1 | 619.9 | 619.9 | 77.4 | 77.4 | 627.4 | 627.4 | 619.6 | 619.6 | 82.9 | 82.9 | 619 | 619 | 622 | 622 | 80.4 | 80.4 | 5.13 | 0 | 5.23 | 0 | 5.34 | 0 | 0 | 0 | 5.17 | 0 | 5.4 | 0 | 0 | 0 | 5.23 | 0 | 5.37 | 0 | 0 | 0 | 18338.3 | 2022/06/18 05:05:45 | 2022/06/17 18:32:49 | 2659.1 | 2638.65 | 2667.46 | 1.46 | 2680.3 | 2679.97 | 1.43 | 2644.75 | 2682.32 | 0 | 4440.64 | 18284.04 | 0 | 18655.44 |  | VNM - Nghệ An - Nhà Máy | /BCG Energy | 1020C0056057/EM001020C0056057 | 7.4 | 12.1 | 2.7 |  | 0.759 | 419.2 | Online
VNM - Nghệ An - Nhà Máy | /BCG Energy | 1020C0056057/6T21A9008011 | 2022-06-18 07:35:00 | Grid connected | 409.9 | 412.4 | 410.4 | 239.2 | 237.5 | 238.3 | 32.14 | 32.424 | 32.135 | 98.58 | 51.8 | 1 | 50.19 | 23.134 | 0 | 13.42 | 23.47 | 609.8 | 609.8 | 604.2 | 604.2 | 613.9 | 613.9 | 76.2 | 76.2 | 609.3 | 609.3 | 613.7 | 613.7 | 83.6 | 83.6 | 606.8 | 606.8 | 606.4 | 606.4 | 79.2 | 79.2 | 5.34 | 0 | 5.44 | 0 | 5.34 | 0 | 0 | 0 | 5.4 | 0 | 5.4 | 0 | 0 | 0 | 5.43 | 0 | 5.37 | 0 | 0 | 0 | 18340.23 | 2022/06/18 05:05:45 | 2022/06/17 18:32:49 | 2659.37 | 2638.92 | 2667.74 | 1.46 | 2680.58 | 2680.25 | 1.43 | 2645.02 | 2682.6 | 0 | 4442.58 | 18285.98 | 0 | 18657.37 |  | VNM - Nghệ An - Nhà Máy | /BCG Energy | 1020C0056057/EM001020C0056057 | 9.1 | 15.8 | 2.5 |  | 0.884 | 423.8 | Online
VNM - Nghệ An - Nhà Máy | /BCG Energy | 1020C0056057/6T21A9008011 | 2022-06-18 07:40:00 | Grid connected | 408.7 | 412.5 | 410 | 238.2 | 236.5 | 238.3 | 32.698 | 33.01 | 32.688 | 98.58 | 52 | 1 | 50.17 | 23.304 | 0.045 | 15.24 | 23.642 | 615.8 | 615.8 | 604.1 | 604.1 | 604 | 604 | 75.7 | 75.7 | 615.3 | 615.3 | 607.6 | 607.6 | 81.9 | 81.9 | 606.8 | 606.8 | 607.8 | 607.8 | 79.6 | 79.6 | 5.5 | 0 | 5.46 | 0 | 5.55 | 0 | 0 | 0 | 5.39 | 0 | 5.54 | 0 | 0 | 0 | 5.38 | 0 | 5.5 | 0 | 0 | 0 | 18342.05 | 2022/06/18 05:05:45 | 2022/06/17 18:32:49 | 2659.64 | 2639.18 | 2668 | 1.46 | 2680.84 | 2680.51 | 1.43 | 2645.29 | 2682.87 | 0 | 4444.39 | 18287.79 | 0 | 18659.22 |  | VNM - Nghệ An - Nhà Máy | /BCG Energy | 1020C0056057/EM001020C0056057 | 9.8 | 17.2 | 1.8 |  | 1.004 | 430.4 | Online
VNM - Nghệ An - Nhà Máy | /BCG Energy | 1020C0056057/6T21A9008011 | 2022-06-18 07:45:00 | Grid connected | 412.8 | 415.5 | 413.2 | 240.4 | 238.8 | 239.3 | 33.532 | 33.717 | 33.521 | 98.58 | 52.4 | 1 | 50.09 | 24.222 | -0.025 | 17.21 | 24.553 | 603.8 | 603.8 | 598.1 | 598.1 | 598 | 598 | 74.6 | 74.6 | 609.4 | 609.4 | 597.8 | 597.8 | 78.5 | 78.5 | 591.5 | 591.5 | 604 | 604 | 79.3 | 79.3 | 5.71 | 0 | 5.67 | 0 | 5.75 | 0 | 0 | 0 | 5.59 | 0 | 5.78 | 0 | 0 | 0 | 5.79 | 0 | 5.7 | 0 | 0 | 0 | 18344.04 | 2022/06/18 05:05:45 | 2022/06/17 18:32:49 | 2659.93 | 2639.46 | 2668.29 | 1.46 | 2681.13 | 2680.8 | 1.43 | 2645.57 | 2683.16 | 0 | 4446.36 | 18289.76 | 0 | 18661.23 |  | VNM - Nghệ An - Nhà Máy | /BCG Energy | 1020C0056057/EM001020C0056057 | 9.1 | 16.2 | 3.7 |  | 1.136 | 451.9 | Online
VNM - Nghệ An - Nhà Máy | /BCG Energy | 1020C0056057/6T21A9008011 | 2022-06-18 07:50:00 | Grid connected | 406.4 | 408.7 | 406.7 | 236.5 | 235.9 | 236.8 | 35.355 | 35.573 | 35.338 | 98.58 | 52.6 | 1 | 49.96 | 25.106 | 0.016 | 19.24 | 25.443 | 597.8 | 597.8 | 593.9 | 593.9 | 595.8 | 595.8 | 74.6 | 74.6 | 592.9 | 592.9 | 603.8 | 603.8 | 81.4 | 81.4 | 591.4 | 591.4 | 592 | 592 | 79.2 | 79.2 | 5.95 | 0 | 5.96 | 0 | 6.03 | 0 | 0 | 0 | 5.84 | 0 | 5.94 | 0 | 0 | 0 | 6.02 | 0 | 5.97 | 0 | 0 | 0 | 18346.05 | 2022/06/18 05:05:45 | 2022/06/17 18:32:49 | 2660.22 | 2639.76 | 2668.58 | 1.46 | 2681.42 | 2681.09 | 1.43 | 2645.86 | 2683.45 | 0 | 4448.4 | 18291.8 | 0 | 18663.27 |  | VNM - Nghệ An - Nhà Máy | /BCG Energy | 1020C0056057/EM001020C0056057 | 9.1 | 16 | 5.1 |  | 1.273 | 472.9 | Online
VNM - Nghệ An - Nhà Máy | /BCG Energy | 1020C0056057/6T21A9008011 | 2022-06-18 07:55:00 | Grid connected | 404.1 | 406.9 | 405.1 | 235.5 | 233.8 | 234.8 | 36.669 | 37.044 | 36.868 | 98.58 | 53 | 1 | 50.02 | 25.985 | -0.053 | 21.37 | 26.357 | 597.8 | 597.8 | 587.9 | 587.9 | 595.8 | 595.8 | 74.7 | 74.7 | 598.9 | 598.9 | 597.8 | 597.8 | 80.7 | 80.7 | 590.2 | 590.2 | 592.1 | 592.1 | 78.1 | 78.1 | 6.16 | 0 | 6.16 | 0 | 6.24 | 0 | 0 | 0 | 6.04 | 0 | 6.15 | 0 | 0 | 0 | 6.23 | 0 | 6.17 | 0 | 0 | 0 | 18348.18 | 2022/06/18 05:05:45 | 2022/06/17 18:32:49 | 2660.53 | 2640.06 | 2668.89 | 1.46 | 2681.73 | 2681.41 | 1.43 | 2646.17 | 2683.75 | 0 | 4450.53 | 18293.93 | 0 | 18665.43 |  | VNM - Nghệ An - Nhà Máy | /BCG Energy | 1020C0056057/EM001020C0056057 | 9.1 | 16.5 | 4 |  | 1.417 | 491.5 | Online
VNM - Nghệ An - Nhà Máy | /BCG Energy | 1020C0056057/6T21A9008011 | 2022-06-18 08:00:00 | Grid connected | 404.3 | 407 | 405 | 235.5 | 233.8 | 235.8 | 38.056 | 38.387 | 37.991 | 98.58 | 53.4 | 1 | 49.97 | 26.883 | -0.015 | 23.59 | 27.27 | 597.8 | 597.8 | 590.3 | 590.3 | 589.8 | 589.8 | 73.7 | 73.7 | 592.9 | 592.9 | 585.8 | 585.8 | 79 | 79 | 591.4 | 591.4 | 598 | 598 | 78.1 | 78.1 | 6.37 | 0 | 6.37 | 0 | 6.44 | 0 | 0 | 0 | 6.25 | 0 | 6.6 | 0 | 0 | 0 | 6.43 | 0 | 6.38 | 0 | 0 | 0 | 18350.4 | 2022/06/18 05:05:45 | 2022/06/17 18:32:49 | 2660.85 | 2640.38 | 2669.21 | 1.46 | 2682.05 | 2681.73 | 1.43 | 2646.48 | 2684.07 | 0 | 4452.74 | 18296.14 | 0 | 18667.66 |  | VNM - Nghệ An - Nhà Máy | /BCG Energy | 1020C0056057/EM001020C0056057 | 9.1 | 16.5 | 3.7 |  | 1.568 | 511.3 | Online
VNM - Nghệ An - Nhà Máy | /BCG Energy | 1020C0056057/6T21A9008011 | 2022-06-18 08:05:00 | Grid connected | 406.3 | 409.1 | 407 | 236.5 | 234.8 | 235.8 | 40.135 | 40.388 | 40.096 | 98.58 | 53.6 | 1 | 49.95 | 28.58 | 0.013 | 25.88 | 28.966 | 591.8 | 591.8 | 592.2 | 592.2 | 592 | 592 | 74.4 | 74.4 | 591.4 | 591.4 | 589.6 | 589.6 | 80.2 | 80.2 | 590.2 | 590.2 | 592 | 592 | 79 | 79 | 6.83 | 0 | 6.77 | 0 | 6.88 | 0 | 0 | 0 | 6.86 | 0 | 6.81 | 0 | 0 | 0 | 6.83 | 0 | 6.81 | 0 | 0 | 0 | 18352.69 | 2022/06/18 05:05:45 | 2022/06/17 18:32:49 | 2661.18 | 2640.7 | 2669.54 | 1.46 | 2682.38 | 2682.06 | 1.43 | 2646.81 | 2684.41 | 0 | 4455.04 | 18298.44 | 0 | 18669.97 |  | VNM - Nghệ An - Nhà Máy | /BCG Energy | 1020C0056057/EM001020C0056057 | 9.9 | 17.7 | 3.6 |  | 1.725 | 544.3 | Online
VNM - Nghệ An - Nhà Máy | /BCG Energy | 1020C0056057/6T21A9008011 | 2022-06-18 08:10:00 | Grid connected | 408.4 | 411.4 | 409.4 | 237.6 | 235.9 | 236.9 | 42.487 | 42.893 | 42.666 | 98.69 | 54 | 1 | 49.96 | 30.455 | 0.056 | 28.33 | 30.859 | 591.8 | 591.8 | 586.2 | 586.2 | 589.7 | 589.7 | 73.4 | 73.4 | 591.4 | 591.4 | 591.8 | 591.8 | 78 | 78 | 585.4 | 585.4 | 592 | 592 | 78.9 | 78.9 | 7.25 | 0 | 7.43 | 0 | 7.5 | 0 | 0 | 0 | 7.26 | 0 | 7.47 | 0 | 0 | 0 | 7.25 | 0 | 7.28 | 0 | 0 | 0 | 18355.14 | 2022/06/18 05:05:45 | 2022/06/17 18:32:49 | 2661.54 | 2641.05 | 2669.89 | 1.46 | 2682.74 | 2682.41 | 1.43 | 2647.16 | 2684.76 | 0 | 4457.48 | 18300.88 | 0 | 18672.44 |  | VNM - Nghệ An - Nhà Máy | /BCG Energy | 1020C0056057/EM001020C0056057 | 9.9 | 18.4 | 4.8 |  | 1.893 | 582.1 | Online
VNM - Nghệ An - Nhà Máy | /BCG Energy | 1020C0056057/6T21A9008011 | 2022-06-18 08:15:00 | Grid connected | 407.1 | 410.6 | 408.6 | 237.6 | 235.9 | 236.9 | 44.454 | 44.654 | 44.275 | 98.69 | 54.4 | 1 | 50.1 | 31.654 | -0.02 | 30.91 | 32.074 | 585.8 | 585.8 | 586.2 | 586.2 | 592 | 592 | 73.4 | 73.4 | 585.4 | 585.4 | 588.1 | 588.1 | 80 | 80 | 584.1 | 584.1 | 582.2 | 582.2 | 77.7 | 77.7 | 7.67 | 0 | 7.63 | 0 | 7.71 | 0 | 0 | 0 | 7.66 | 0 | 7.68 | 0 | 0 | 0 | 7.66 | 0 | 7.7 | 0 | 0 | 0 | 18357.72 | 2022/06/18 05:05:45 | 2022/06/17 18:32:49 | 2661.91 | 2641.43 | 2670.27 | 1.46 | 2683.11 | 2682.78 | 1.43 | 2647.53 | 2685.13 | 0 | 4460.07 | 18303.47 | 0 | 18675.05 |  | VNM - Nghệ An - Nhà Máy | /BCG Energy | 1020C0056057/EM001020C0056057 | 10.1 | 19 | 3.1 |  | 2.072 | 610.6 | Online
VNM - Nghệ An - Nhà Máy | /BCG Energy | 1020C0056057/6T21A9008011 | 2022-06-18 08:20:00 | Grid connected | 409.7 | 412.4 | 410 | 239.2 | 236.9 | 237.9 | 45.442 | 45.691 | 45.428 | 98.71 | 54.6 | 1 | 50.14 | 32.491 | -0.015 | 32.76 | 32.926 | 583.8 | 583.8 | 576.1 | 576.1 | 577.8 | 577.8 | 71.5 | 71.5 | 584.9 | 584.9 | 585.8 | 585.8 | 78.4 | 78.4 | 588.9 | 588.9 | 586 | 586 | 78.5 | 78.5 | 7.93 | 0 | 7.96 | 0 | 7.97 | 0 | 0 | 0 | 7.77 | 0 | 7.96 | 0 | 0 | 0 | 7.78 | 0 | 7.86 | 0 | 0 | 0 | 18359.6 | 2022/06/18 05:05:45 | 2022/06/17 18:32:49 | 2662.18 | 2641.7 | 2670.54 | 1.46 | 2683.38 | 2683.05 | 1.43 | 2647.8 | 2685.4 | 0 | 4461.95 | 18305.35 | 0 | 18676.94 |  | VNM - Nghệ An - Nhà Máy | /BCG Energy | 1020C0056057/EM001020C0056057 | 10.2 | 19.4 | 4.4 |  | 2.26 | 633.5 | Online
VNM - Nghệ An - Nhà Máy | /BCG Energy | 1020C0056057/6T21A9008011 | 2022-06-18 08:25:00 | Grid connected | 409.7 | 411.4 | 409.7 | 238.2 | 236.9 | 237.9 | 47.435 | 47.62 | 47.441 | 98.71 | 54.8 | 1 | 50.11 | 33.95 | -0.044 | 35.55 | 34.407 | 583.7 | 583.7 | 576.1 | 576.1 | 577.8 | 577.8 | 71.4 | 71.4 | 586.5 | 586.5 | 585.8 | 585.8 | 76.8 | 76.8 | 584.2 | 584.2 | 586 | 586 | 78.5 | 78.5 | 8.34 | 0 | 8.38 | 0 | 8.42 | 0 | 0 | 0 | 8.21 | 0 | 8.38 | 0 | 0 | 0 | 8.21 | 0 | 8.29 | 0 | 0 | 0 | 18362.36 | 2022/06/18 05:05:45 | 2022/06/17 18:32:49 | 2662.58 | 2642.09 | 2670.94 | 1.46 | 2683.78 | 2683.46 | 1.43 | 2648.2 | 2685.8 | 0 | 4464.71 | 18308.11 | 0 | 18679.74 |  | VNM - Nghệ An - Nhà Máy | /BCG Energy | 1020C0056057/EM001020C0056057 | 9.4 | 18.4 | 4.3 |  | 2.454 | 662.1 | Online
VNM - Nghệ An - Nhà Máy | /BCG Energy | 1020C0056057/6T21A9008011 | 2022-06-18 08:30:00 | Grid connected | 409.7 | 412.3 | 409.7 | 239.2 | 236.9 | 237.9 | 50.774 | 51.381 | 50.847 | 98.67 | 53.8 | 1 | 50.08 | 36.467 | -0.012 | 38.46 | 36.969 | 579.8 | 579.8 | 574.1 | 574.1 | 580 | 580 | 69.1 | 69.1 | 586.5 | 586.5 | 576.1 | 576.1 | 69.4 | 69.4 | 578.1 | 578.1 | 577.8 | 577.8 | 74.7 | 74.7 | 8.99 | 0 | 9.03 | 0 | 9.1 | 0 | 0 | 0 | 8.82 | 0 | 9.01 | 0 | 0 | 0 | 8.87 | 0 | 9.14 | 0 | 0 | 0 | 18365.31 | 2022/06/18 05:05:45 | 2022/06/17 18:32:49 | 2663.01 | 2642.51 | 2671.36 | 1.46 | 2684.21 | 2683.89 | 1.43 | 2648.61 | 2686.23 | 0 | 4467.63 | 18311.03 | 0 | 18682.71 |  | VNM - Nghệ An - Nhà Máy | /BCG Energy | 1020C0056057/EM001020C0056057 | 9.8 | 19.5 | 2.8 |  | 2.66 | 715.9 | Online
VNM - Nghệ An - Nhà Máy | /BCG Energy | 1020C0056057/6T21A9008011 | 2022-06-18 08:35:00 | Grid connected | 409.8 | 411.2 | 408.7 | 239.2 | 236.9 | 237.9 | 55 | 55.41 | 54.995 | 98.67 | 55.1 | 1 | 50.12 | 39.284 | -0.022 | 41.61 | 39.814 | 585.7 | 585.7 | 580.1 | 580.1 | 574 | 574 | 67.1 | 67.1 | 574.6 | 574.6 | 577.6 | 577.6 | 65.4 | 65.4 | 578.2 | 578.2 | 577.7 | 577.7 | 74.4 | 74.4 | 9.64 | 0 | 9.71 | 0 | 9.97 | 0 | 0 | 0 | 9.69 | 0 | 9.88 | 0 | 0 | 0 | 9.72 | 0 | 9.74 | 0 | 0 | 0 | 18368.42 | 2022/06/18 05:05:45 | 2022/06/17 18:32:49 | 2663.46 | 2642.95 | 2671.81 | 1.46 | 2684.66 | 2684.33 | 1.43 | 2649.06 | 2686.68 | 0 | 4470.78 | 18314.18 | 0 | 18685.84 |  | VNM - Nghệ An - Nhà Máy | /BCG Energy | 1020C0056057/EM001020C0056057 | 10 | 20.6 | 3.2 |  | 2.882 | 773.5 | Online
VNM - Nghệ An - Nhà Máy | /BCG Energy | 1020C0056057/6T21A9008011 | 2022-06-18 08:40:00 | Grid connected | 407.8 | 410 | 407.4 | 238.2 | 235.9 | 236.8 | 40.063 | 40.362 | 40.082 | 98.69 | 55.6 | 1 | 50 | 28.548 | -0.021 | 44.34 | 28.924 | 569.9 | 569.9 | 568.2 | 568.2 | 578.5 | 578.5 | 70.9 | 70.9 | 583.3 | 583.3 | 587.2 | 587.2 | 70.5 | 70.5 | 587.7 | 587.7 | 586 | 586 | 77.8 | 77.8 | 7.14 | 0 | 7.26 | 0 | 7.26 | 0 | 0 | 0 | 6.95 | 0 | 6.99 | 0 | 0 | 0 | 6.87 | 0 | 7.07 | 0 | 0 | 0 | 18371.15 | 2022/06/18 05:05:45 | 2022/06/17 18:32:49 | 2663.86 | 2643.35 | 2672.2 | 1.46 | 2685.06 | 2684.73 | 1.43 | 2649.45 | 2687.08 | 0 | 4473.49 | 18316.89 | 0 | 18688.62 |  | VNM - Nghệ An - Nhà Máy | /BCG Energy | 1020C0056057/EM001020C0056057 | 11.1 | 21.4 | 3.5 |  | 3.077 | 577.3 | Online
VNM - Nghệ An - Nhà Máy | /BCG Energy | 1020C0056057/6T21A9008011 | 2022-06-18 08:45:00 | Grid connected | 407.1 | 409.2 | 406.5 | 237.2 | 235.9 | 236.8 | 31.38 | 31.652 | 31.383 | 98.62 | 56.4 | 1 | 50 | 22.292 | 0.041 | 46.44 | 22.597 | 587.8 | 587.8 | 578.2 | 578.2 | 586 | 586 | 72.3 | 72.3 | 594.2 | 594.2 | 579.8 | 579.8 | 74.1 | 74.1 | 585.4 | 585.4 | 599.5 | 599.5 | 78.3 | 78.3 | 5.37 | 0 | 5.64 | 0 | 5.48 | 0 | 0 | 0 | 5.46 | 0 | 5.57 | 0 | 0 | 0 | 5.42 | 0 | 5.35 | 0 | 0 | 0 | 18373.25 | 2022/06/18 05:05:45 | 2022/06/17 18:32:49 | 2664.16 | 2643.64 | 2672.51 | 1.46 | 2685.37 | 2685.03 | 1.43 | 2649.75 | 2687.38 | 0 | 4475.59 | 18318.99 | 0 | 18690.73 |  | VNM - Nghệ An - Nhà Máy | /BCG Energy | 1020C0056057/EM001020C0056057 | 10.2 | 18.5 | 7.5 |  | 3.221 | 434.1 | Online
VNM - Nghệ An - Nhà Máy | /BCG Energy | 1020C0056057/6T21A9008011 | 2022-06-18 08:50:00 | Grid connected | 406.7 | 409 | 406.7 | 237.2 | 235.9 | 235.8 | 34.14 | 34.432 | 34.112 | 98.65 | 56.6 | 1 | 50.11 | 24.236 | -0.02 | 48.34 | 24.577 | 591.7 | 591.7 | 592.1 | 592.1 | 588.3 | 588.3 | 72.5 | 72.5 | 584 | 584 | 585.8 | 585.8 | 78.4 | 78.4 | 590.2 | 590.2 | 592 | 592 | 78.3 | 78.3 | 5.92 | 0 | 5.66 | 0 | 5.8 | 0 | 0 | 0 | 5.86 | 0 | 5.91 | 0 | 0 | 0 | 5.74 | 0 | 5.78 | 0 | 0 | 0 | 18375.15 | 2022/06/18 05:05:45 | 2022/06/17 18:32:49 | 2664.44 | 2643.91 | 2672.78 | 1.46 | 2685.64 | 2685.31 | 1.43 | 2650.03 | 2687.65 | 0 | 4477.49 | 18320.89 | 0 | 18692.65 |  | VNM - Nghệ An - Nhà Máy | /BCG Energy | 1020C0056057/EM001020C0056057 | 9.4 | 16.6 | 4.9 |  | 3.351 | 460.1 | Online
VNM - Nghệ An - Nhà Máy | /BCG Energy | 1020C0056057/6T21A9008011 | 2022-06-18 08:55:00 | Grid connected | 404.6 | 406.7 | 404.4 | 235.8 | 234.4 | 234.9 | 28.273 | 28.558 | 28.267 | 98.63 | 56 | 1 | 49.84 | 19.961 | -0.021 | 50.72 | 20.23 | 591.8 | 591.8 | 586.2 | 586.2 | 586 | 586 | 73.5 | 73.5 | 592.5 | 592.5 | 589.5 | 589.5 | 73.7 | 73.7 | 584.1 | 584.1 | 592 | 592 | 78.2 | 78.2 | 4.96 | 0 | 4.92 | 0 | 5.02 | 0 | 0 | 0 | 4.78 | 0 | 4.97 | 0 | 0 | 0 | 4.99 | 0 | 4.95 | 0 | 0 | 0 | 18377.53 | 2022/06/18 05:05:45 | 2022/06/17 18:32:49 | 2664.78 | 2644.25 | 2673.12 | 1.46 | 2685.99 | 2685.66 | 1.43 | 2650.37 | 2688.01 | 0 | 4479.87 | 18323.27 | 0 | 18695.07 |  | VNM - Nghệ An - Nhà Máy | /BCG Energy | 1020C0056057/EM001020C0056057 | 9.5 | 17.2 | 2.6 |  | 3.513 | 376.5 | Online
VNM - Nghệ An - Nhà Máy | /BCG Energy | 1020C0056057/6T21A9008011 | 2022-06-18 09:00:00 | Grid connected | 403.6 | 405.9 | 402.8 | 235.9 | 233.4 | 233.9 | 35.872 | 36.175 | 35.871 | 98.71 | 55.1 | 1 | 49.92 | 25.253 | 0.002 | 53.52 | 25.596 | 591.8 | 591.8 | 572.3 | 572.3 | 586 | 586 | 70.3 | 70.3 | 576.4 | 576.4 | 583.5 | 583.5 | 77 | 77 | 594.7 | 594.7 | 576.1 | 576.1 | 77.9 | 77.9 | 5.94 | 0 | 6.22 | 0 | 6.29 | 0 | 0 | 0 | 6.22 | 0 | 6.28 | 0 | 0 | 0 | 6.05 | 0 | 6.41 | 0 | 0 | 0 | 18380.33 | 2022/06/18 05:05:45 | 2022/06/17 18:32:49 | 2665.2 | 2644.65 | 2673.53 | 1.46 | 2686.4 | 2686.06 | 1.43 | 2650.78 | 2688.41 | 0 | 4482.67 | 18326.07 | 0 | 18697.92 |  | VNM - Nghệ An - Nhà Máy | /BCG Energy | 1020C0056057/EM001020C0056057 | 10.7 | 21.5 | 2.7 |  | 3.704 | 519.1 | Online
VNM - Nghệ An - Nhà Máy | /BCG Energy | 1020C0056057/6T21A9008011 | 2022-06-18 09:05:00 | Grid connected | 403.9 | 406.2 | 404.2 | 235.9 | 234.4 | 234.9 | 26.79 | 27.032 | 26.756 | 98.65 | 55.8 | 1 | 50.11 | 18.876 | 0.008 | 55.87 | 19.152 | 585.8 | 585.8 | 574.1 | 574.1 | 583.6 | 583.6 | 72.7 | 72.7 | 578.8 | 578.8 | 579.8 | 579.8 | 76.3 | 76.3 | 578.2 | 578.2 | 576.1 | 576.1 | 77.6 | 77.6 | 4.62 | 0 | 4.55 | 0 | 4.57 | 0 | 0 | 0 | 4.57 | 0 | 4.51 | 0 | 0 | 0 | 4.55 | 0 | 4.54 | 0 | 0 | 0 | 18382.68 | 2022/06/18 05:05:45 | 2022/06/17 18:32:49 | 2665.54 | 2644.99 | 2673.87 | 1.46 | 2686.74 | 2686.4 | 1.43 | 2651.11 | 2688.75 | 0 | 4485.02 | 18328.42 | 0 | 18700.29 |  | VNM - Nghệ An - Nhà Máy | /BCG Energy | 1020C0056057/EM001020C0056057 | 10.6 | 19.9 | 4.6 |  | 3.865 | 351.9 | Online
VNM - Nghệ An - Nhà Máy | /BCG Energy | 1020C0056057/6T21A9008011 | 2022-06-18 09:10:00 | Grid connected | 403.9 | 406.2 | 403.2 | 234.9 | 233.3 | 233.7 | 24.422 | 24.691 | 24.394 | 98.58 | 56.8 | 1 | 50.12 | 17.209 | 0.009 | 57.54 | 17.446 | 589.8 | 589.8 | 592.1 | 592.1 | 588.3 | 588.3 | 73.1 | 73.1 | 584.8 | 584.8 | 585.8 | 585.8 | 79.2 | 79.2 | 590.2 | 590.2 | 592 | 592 | 78.7 | 78.7 | 4.36 | 0 | 4.27 | 0 | 4.28 | 0 | 0 | 0 | 4.18 | 0 | 4.38 | 0 | 0 | 0 | 4.16 | 0 | 4.27 | 0 | 0 | 0 | 18384.35 | 2022/06/18 05:05:45 | 2022/06/17 18:32:49 | 2665.77 | 2645.23 | 2674.11 | 1.46 | 2686.98 | 2686.65 | 1.43 | 2651.35 | 2688.99 | 0 | 4486.69 | 18330.09 | 0 | 18701.97 |  | VNM - Nghệ An - Nhà Máy | /BCG Energy | 1020C0056057/EM001020C0056057 | 9.8 | 16.5 | 4.6 |  | 3.981 | 324.1 | Online
VNM - Nghệ An - Nhà Máy | /BCG Energy | 1020C0056057/6T21A9008011 | 2022-06-18 09:15:00 | Grid connected | 405.7 | 407.8 | 405.2 | 236 | 234.3 | 234.7 | 23.95 | 24.126 | 23.887 | 98.58 | 56.8 | 1 | 50.17 | 16.946 | 0.014 | 58.9 | 17.186 | 601.9 | 601.9 | 586.2 | 586.2 | 594.4 | 594.4 | 74.1 | 74.1 | 592.6 | 592.6 | 597.8 | 597.8 | 78.4 | 78.4 | 584.2 | 584.2 | 598 | 598 | 78.7 | 78.7 | 3.91 | 0 | 4.06 | 0 | 4.05 | 0 | 0 | 0 | 3.99 | 0 | 4.13 | 0 | 0 | 0 | 4.14 | 0 | 4.04 | 0 | 0 | 0 | 18385.71 | 2022/06/18 05:05:45 | 2022/06/17 18:32:49 | 2665.98 | 2645.43 | 2674.3 | 1.46 | 2687.18 | 2686.84 | 1.43 | 2651.54 | 2689.19 | 0 | 4488.05 | 18331.45 | 0 | 18703.35 |  | VNM - Nghệ An - Nhà Máy | /BCG Energy | 1020C0056057/EM001020C0056057 | 9.4 | 15.2 | 2.1 |  | 4.074 | 317.6 | Online
VNM - Nghệ An - Nhà Máy | /BCG Energy | 1020C0056057/6T21A9008011 | 2022-06-18 09:20:00 | Grid connected | 406.5 | 408.8 | 406.5 | 236 | 235.3 | 235.7 | 26.183 | 26.451 | 26.064 | 98.67 | 56.8 | 1 | 50.22 | 18.515 | 0.006 | 60.56 | 18.776 | 597.8 | 597.8 | 592.1 | 592.1 | 598 | 598 | 74.5 | 74.5 | 598.6 | 598.6 | 597.8 | 597.8 | 79.7 | 79.7 | 596.1 | 596.1 | 598 | 598 | 78.7 | 78.7 | 4.4 | 0 | 4.42 | 0 | 4.4 | 0 | 0 | 0 | 4.36 | 0 | 4.47 | 0 | 0 | 0 | 4.41 | 0 | 4.53 | 0 | 0 | 0 | 18387.37 | 2022/06/18 05:05:45 | 2022/06/17 18:32:49 | 2666.22 | 2645.66 | 2674.55 | 1.46 | 2687.42 | 2687.08 | 1.43 | 2651.79 | 2689.44 | 0 | 4489.71 | 18333.11 | 0 | 18705.05 |  | VNM - Nghệ An - Nhà Máy | /BCG Energy | 1020C0056057/EM001020C0056057 | 9.7 | 15.7 | 2.9 |  | 4.186 | 341.8 | Online
VNM - Nghệ An - Nhà Máy | /BCG Energy | 1020C0056057/6T21A9008011 | 2022-06-18 09:25:00 | Grid connected | 406.7 | 408.8 | 406.5 | 237.1 | 235.3 | 235.7 | 25.921 | 26.165 | 25.909 | 98.68 | 56.8 | 1 | 50.18 | 18.397 | 0 | 62.11 | 18.656 | 603.7 | 603.7 | 596.2 | 596.2 | 588.4 | 588.4 | 74.5 | 74.5 | 594.1 | 594.1 | 600.1 | 600.1 | 80.3 | 80.3 | 590.2 | 590.2 | 598 | 598 | 79.3 | 79.3 | 4.27 | 0 | 4.46 | 0 | 4.35 | 0 | 0 | 0 | 4.4 | 0 | 4.28 | 0 | 0 | 0 | 4.28 | 0 | 4.35 | 0 | 0 | 0 | 18388.92 | 2022/06/18 05:05:45 | 2022/06/17 18:32:49 | 2666.44 | 2645.88 | 2674.77 | 1.46 | 2687.65 | 2687.31 | 1.43 | 2652 | 2689.66 | 0 | 4491.24 | 18334.64 | 0 | 18706.6 |  | VNM - Nghệ An - Nhà Máy | /BCG Energy | 1020C0056057/EM001020C0056057 | 10.3 | 16.4 | 2.5 |  | 4.288 | 340.1 | Online
VNM - Nghệ An - Nhà Máy | /BCG Energy | 1020C0056057/6T21A9008011 | 2022-06-18 09:30:00 | Grid connected | 406.3 | 408.8 | 406.1 | 236.5 | 235.3 | 235.7 | 27.043 | 27.305 | 27.033 | 98.6 | 56.8 | 1 | 50.07 | 19.197 | -0.024 | 63.4 | 19.468 | 597.7 | 597.7 | 592 | 592 | 595.5 | 595.5 | 74.6 | 74.6 | 598.5 | 598.5 | 597.7 | 597.7 | 78.8 | 78.8 | 584.1 | 584.1 | 598 | 598 | 78.3 | 78.3 | 4.66 | 0 | 4.64 | 0 | 4.55 | 0 | 0 | 0 | 4.62 | 0 | 4.69 | 0 | 0 | 0 | 4.69 | 0 | 4.71 | 0 | 0 | 0 | 18390.21 | 2022/06/18 05:05:45 | 2022/06/17 18:32:49 | 2666.63 | 2646.07 | 2674.96 | 1.46 | 2687.83 | 2687.49 | 1.43 | 2652.19 | 2689.85 | 0 | 4492.55 | 18335.95 | 0 | 18707.91 |  | VNM - Nghệ An - Nhà Máy | /BCG Energy | 1020C0056057/EM001020C0056057 | 9.6 | 16 | 1.3 |  | 4.392 | 356.3 | Online
VNM - Nghệ An - Nhà Máy | /BCG Energy | 1020C0056057/6T21A9008011 | 2022-06-18 09:35:00 | Grid connected | 405.3 | 406.8 | 405.1 | 235.5 | 234.3 | 234.7 | 26.608 | 26.889 | 26.582 | 98.6 | 56.6 | 1 | 49.95 | 18.789 | -0.006 | 65 | 19.05 | 597.8 | 597.8 | 592.1 | 592.1 | 589.5 | 589.5 | 73.7 | 73.7 | 602.8 | 602.8 | 595.3 | 595.3 | 77.3 | 77.3 | 590.1 | 590.1 | 598 | 598 | 78.5 | 78.5 | 4.46 | 0 | 4.43 | 0 | 4.55 | 0 | 0 | 0 | 4.42 | 0 | 4.49 | 0 | 0 | 0 | 4.49 | 0 | 4.51 | 0 | 0 | 0 | 18391.81 | 2022/06/18 05:05:45 | 2022/06/17 18:32:49 | 2666.86 | 2646.3 | 2675.19 | 1.46 | 2688.07 | 2687.73 | 1.43 | 2652.42 | 2690.08 | 0 | 4494.15 | 18337.55 | 0 | 18709.54 |  | VNM - Nghệ An - Nhà Máy | /BCG Energy | 1020C0056057/EM001020C0056057 | 10 | 16 | 2.5 |  | 4.499 | 346.9 | Online
VNM - Nghệ An - Nhà Máy | /BCG Energy | 1020C0056057/6T21A9008011 | 2022-06-18 09:40:00 | Grid connected | 404.3 | 405.8 | 404.1 | 235.5 | 234.3 | 234.7 | 27.903 | 28.18 | 27.881 | 98.6 | 56.6 | 1 | 49.87 | 19.712 | -0.005 | 66.58 | 19.989 | 597.8 | 597.8 | 592.1 | 592.1 | 598 | 598 | 73.7 | 73.7 | 604.5 | 604.5 | 597.8 | 597.8 | 79.1 | 79.1 | 588.6 | 588.6 | 600.1 | 600.1 | 78.5 | 78.5 | 4.66 | 0 | 4.63 | 0 | 4.77 | 0 | 0 | 0 | 4.62 | 0 | 4.7 | 0 | 0 | 0 | 4.69 | 0 | 4.74 | 0 | 0 | 0 | 18393.39 | 2022/06/18 05:05:45 | 2022/06/17 18:32:49 | 2667.09 | 2646.53 | 2675.41 | 1.46 | 2688.29 | 2687.96 | 1.43 | 2652.65 | 2690.31 | 0 | 4495.73 | 18339.13 | 0 | 18711.13 |  | VNM - Nghệ An - Nhà Máy | /BCG Energy | 1020C0056057/EM001020C0056057 | 10 | 16.3 | 4.2 |  | 4.604 | 362.7 | Online
VNM - Nghệ An - Nhà Máy | /BCG Energy | 1020C0056057/6T21A9008011 | 2022-06-18 09:45:00 | Grid connected | 407.5 | 408 | 406.6 | 237.6 | 235.3 | 235.7 | 83.788 | 84.209 | 83.655 | 98.51 | 56.4 | 1 | 50.16 | 59.381 | -0.131 | 68.62 | 60.255 | 595.4 | 595.4 | 590 | 590 | 590.7 | 590.7 | 75.7 | 75.7 | 596.7 | 596.7 | 578.5 | 578.5 | 78.4 | 78.4 | 580.9 | 580.9 | 601.9 | 601.9 | 80.2 | 80.2 | 14.3 | 0 | 14.28 | 0 | 14.6 | 0 | 0 | 0 | 14.13 | 0.31 | 14.76 | 0 | 0 | 0 | 14.46 | 0 | 14.25 | 0 | 0 | 0 | 18395.43 | 2022/06/18 05:05:45 | 2022/06/17 18:32:49 | 2667.39 | 2646.82 | 2675.71 | 1.46 | 2688.59 | 2688.25 | 1.43 | 2652.93 | 2690.61 | 0 | 4497.8 | 18341.2 | 0 | 18713.19 |  | VNM - Nghệ An - Nhà Máy | /BCG Energy | 1020C0056057/EM001020C0056057 | 9.8 | 17.5 | 2.4 |  | 4.738 | 1156.7 | Online
VNM - Nghệ An - Nhà Máy | /BCG Energy | 1020C0056057/6T21A9008011 | 2022-06-18 09:50:00 | Grid connected | 408.5 | 409.2 | 407.6 | 237.6 | 235.3 | 235.7 | 74.008 | 74.389 | 73.929 | 98.75 | 55.6 | 1 | 50.06 | 52.578 | 0.014 | 71.59 | 53.243 | 583.4 | 583.4 | 570 | 570 | 581.1 | 581.1 | 72.9 | 72.9 | 590 | 590 | 584.7 | 584.7 | 73.1 | 73.1 | 574.9 | 574.9 | 593.7 | 593.7 | 79.3 | 79.3 | 12.67 | 0 | 13.25 | 0 | 13.16 | 0 | 0 | 0 | 12.65 | 0 | 12.98 | 0 | 0 | 0 | 12.92 | 0 | 12.68 | 0 | 0 | 0 | 18398.4 | 2022/06/18 05:05:45 | 2022/06/17 18:32:49 | 2667.82 | 2647.24 | 2676.14 | 1.46 | 2689.02 | 2688.68 | 1.43 | 2653.37 | 2691.04 | 0 | 4500.77 | 18344.17 | 0 | 18716.2 |  | VNM - Nghệ An - Nhà Máy | /BCG Energy | 1020C0056057/EM001020C0056057 | 10.9 | 21.2 | 2 |  | 4.946 | 1080.4 | Online
VNM - Nghệ An - Nhà Máy | /BCG Energy | 1020C0056057/6T21A9008011 | 2022-06-18 09:55:00 | Grid connected | 408.4 | 409.8 | 407.6 | 238.7 | 235.3 | 236.7 | 74.813 | 75.403 | 74.828 | 98.62 | 54.3 | 1 | 50.21 | 53.239 | -0.041 | 75.62 | 53.973 | 576.2 | 576.2 | 560.1 | 560.1 | 562 | 562 | 71.4 | 71.4 | 565.1 | 565.1 | 563.1 | 563.1 | 63.2 | 63.2 | 574.9 | 574.9 | 586 | 586 | 79.4 | 79.4 | 13.19 | 0 | 13.56 | 0 | 13.73 | 0 | 0 | 0 | 13.46 | 0.31 | 13.68 | 0 | 0 | 0 | 13.11 | 0 | 13 | 0 | 0 | 0 | 18402.48 | 2022/06/18 05:05:45 | 2022/06/17 18:32:49 | 2668.4 | 2647.82 | 2676.72 | 1.46 | 2689.61 | 2689.27 | 1.43 | 2653.94 | 2691.63 | 0 | 4504.8 | 18348.2 | 0 | 18720.28 |  | VNM - Nghệ An - Nhà Máy | /BCG Energy | 1020C0056057/EM001020C0056057 | 11.2 | 25 | 3.2 |  | 5.236 | 1066.9 | Online
VNM - Nghệ An - Nhà Máy | /BCG Energy | 1020C0056057/6T21A9008011 | 2022-06-18 10:00:00 | Grid connected | 406.4 | 407.7 | 405.6 | 236.5 | 235.3 | 235.7 | 40.189 | 40.421 | 40.175 | 98.62 | 56.2 | 1 | 49.97 | 28.559 | -0.024 | 78.21 | 28.935 | 575.6 | 575.6 | 578 | 578 | 574 | 574 | 76.5 | 76.5 | 586.5 | 586.5 | 585.8 | 585.8 | 77.1 | 77.1 | 588.6 | 588.6 | 586 | 586 | 78.5 | 78.5 | 7.11 | 0 | 6.99 | 0 | 7.18 | 0 | 0 | 0 | 6.77 | 0 | 7.06 | 0 | 0 | 0 | 6.81 | 0 | 7.05 | 0 | 0 | 0 | 18405.02 | 2022/06/18 05:05:45 | 2022/06/17 18:32:49 | 2668.78 | 2648.2 | 2677.09 | 1.46 | 2689.99 | 2689.65 | 1.43 | 2654.32 | 2692 | 0 | 4507.37 | 18350.77 | 0 | 18722.92 |  | VNM - Nghệ An - Nhà Máy | /BCG Energy | 1020C0056057/EM001020C0056057 | 10.9 | 20.4 | 2.6 |  | 5.421 | 575.9 | Online
VNM - Nghệ An - Nhà Máy | /BCG Energy | 1020C0056057/6T21A9008011 | 2022-06-18 10:05:00 | Grid connected | 404.1 | 406.3 | 404.5 | 235.3 | 234.3 | 234.6 | 31.805 | 31.969 | 31.73 | 98.61 | 56.3 | 1 | 50.02 | 22.384 | -0.078 | 80.75 | 22.685 | 585.8 | 585.8 | 580.2 | 580.2 | 580.1 | 580.1 | 72.3 | 72.3 | 580.7 | 580.7 | 576.3 | 576.3 | 75.6 | 75.6 | 582.6 | 582.6 | 584 | 584 | 78.4 | 78.4 | 5.45 | 0 | 5.63 | 0 | 5.73 | 0 | 0 | 0 | 5.6 | 0 | 5.72 | 0 | 0 | 0 | 5.44 | 0 | 5.54 | 0 | 0 | 0 | 18407.56 | 2022/06/18 05:05:45 | 2022/06/17 18:32:49 | 2669.14 | 2648.56 | 2677.46 | 1.46 | 2690.36 | 2690.02 | 1.43 | 2654.68 | 2692.38 | 0 | 4509.9 | 18353.3 | 0 | 18725.49 |  | VNM - Nghệ An - Nhà Máy | /BCG Energy | 1020C0056057/EM001020C0056057 | 10.8 | 19.4 | 2.7 |  | 5.597 | 429.9 | Online
VNM - Nghệ An - Nhà Máy | /BCG Energy | 1020C0056057/6T21A9008011 | 2022-06-18 10:10:00 | Grid connected | 405.2 | 407.4 | 404.5 | 236.3 | 234.3 | 234.6 | 33.565 | 33.85 | 33.565 | 98.68 | 57.6 | 1 | 50.12 | 23.702 | 0.007 | 82.67 | 24.014 | 608.1 | 608.1 | 578.1 | 578.1 | 606.4 | 606.4 | 73.5 | 73.5 | 580.5 | 580.5 | 603.9 | 603.9 | 74 | 74 | 587.2 | 587.2 | 596 | 596 | 79.1 | 79.1 | 5.66 | 0 | 5.77 | 0 | 5.5 | 0 | 0 | 0 | 5.9 | 0 | 5.64 | 0 | 0 | 0 | 5.82 | 0 | 5.92 | 0 | 0 | 0 | 18409.5 | 2022/06/18 05:05:45 | 2022/06/17 18:32:49 | 2669.43 | 2648.83 | 2677.74 | 1.46 | 2690.63 | 2690.3 | 1.43 | 2654.96 | 2692.66 | 0 | 4511.84 | 18355.24 | 0 | 18727.44 |  | VNM - Nghệ An - Nhà Máy | /BCG Energy | 1020C0056057/EM001020C0056057 | 10.3 | 17.9 | 3.6 |  | 5.732 | 459.1 | Online
VNM - Nghệ An - Nhà Máy | /BCG Energy | 1020C0056057/6T21A9008011 | 2022-06-18 10:15:00 | Grid connected | 404.7 | 407.4 | 404.5 | 236.3 | 234.3 | 234.6 | 33.34 | 33.598 | 33.512 | 98.67 | 56.7 | 1 | 49.95 | 23.658 | -0.019 | 85.21 | 23.982 | 590 | 590 | 574.2 | 574.2 | 576.5 | 576.5 | 71 | 71 | 592.6 | 592.6 | 597.8 | 597.8 | 72.1 | 72.1 | 570.6 | 570.6 | 580 | 580 | 79.1 | 79.1 | 5.74 | 0 | 5.85 | 0 | 5.87 | 0 | 0 | 0 | 5.66 | 0 | 5.69 | 0 | 0 | 0 | 5.87 | 0 | 6 | 0 | 0 | 0 | 18412.02 | 2022/06/18 05:05:45 | 2022/06/17 18:32:49 | 2669.79 | 2649.19 | 2678.1 | 1.46 | 2691 | 2690.66 | 1.43 | 2655.32 | 2693.02 | 0 | 4514.37 | 18357.77 | 0 | 18729.97 |  | VNM - Nghệ An - Nhà Máy | /BCG Energy | 1020C0056057/EM001020C0056057 | 11.4 | 20.9 | 2.8 |  | 5.915 | 495.1 | Online
VNM - Nghệ An - Nhà Máy | /BCG Energy | 1020C0056057/6T21A9008011 | 2022-06-18 10:20:00 | Grid connected | 403.2 | 405.4 | 403.3 | 235.1 | 233.2 | 233.6 | 42.62 | 42.928 | 42.611 | 98.68 | 56.3 | 1 | 49.8 | 29.959 | 0.003 | 88.01 | 30.372 | 600.4 | 600.4 | 588.1 | 588.1 | 580 | 580 | 69.5 | 69.5 | 586.5 | 586.5 | 585.8 | 585.8 | 72 | 72 | 578.2 | 578.2 | 586 | 586 | 78.7 | 78.7 | 7.02 | 0 | 7.27 | 0 | 7.44 | 0 | 0 | 0 | 7.13 | 0 | 7.31 | 0 | 0 | 0 | 7.17 | 0 | 7.31 | 0 | 0 | 0 | 18414.82 | 2022/06/18 05:05:45 | 2022/06/17 18:32:49 | 2670.2 | 2649.59 | 2678.51 | 1.46 | 2691.41 | 2691.06 | 1.43 | 2655.72 | 2693.42 | 0 | 4517.17 | 18360.57 | 0 | 18732.8 |  | VNM - Nghệ An - Nhà Máy | /BCG Energy | 1020C0056057/EM001020C0056057 | 11.2 | 21.2 | 2.1 |  | 6.117 | 569.3 | Online
VNM - Nghệ An - Nhà Máy | /BCG Energy | 1020C0056057/6T21A9008011 | 2022-06-18 10:25:00 | Grid connected | 405.4 | 406.8 | 405.4 | 237.1 | 234.2 | 234.7 | 64.477 | 64.839 | 64.47 | 98.57 | 56.1 | 1 | 49.78 | 45.531 | 0.001 | 91.14 | 46.192 | 571.1 | 571.1 | 570 | 570 | 586.9 | 586.9 | 70.7 | 70.7 | 570.8 | 570.8 | 578.6 | 578.6 | 71.7 | 71.7 | 563.2 | 563.2 | 580 | 580 | 76.6 | 76.6 | 11.88 | 0 | 10.83 | 0 | 10.94 | 0 | 0 | 0 | 11.35 | 0 | 11.73 | 0 | 0 | 0 | 11.9 | 0 | 11.84 | 0 | 0 | 0 | 18417.95 | 2022/06/18 05:05:45 | 2022/06/17 18:32:49 | 2670.64 | 2650.05 | 2678.96 | 1.46 | 2691.87 | 2691.52 | 1.43 | 2656.17 | 2693.88 | 0 | 4520.27 | 18363.67 | 0 | 18735.98 |  | VNM - Nghệ An - Nhà Máy | /BCG Energy | 1020C0056057/EM001020C0056057 | 11.6 | 23.7 | 4.3 |  | 6.338 | 868.6 | Online
VNM - Nghệ An - Nhà Máy | /BCG Energy | 1020C0056057/6T21A9008011 | 2022-06-18 10:30:00 | Grid connected | 406.5 | 408.8 | 406.4 | 237 | 235.2 | 235.7 | 27.494 | 27.746 | 27.524 | 98.46 | 55.9 | 1 | 50.14 | 19.496 | 0.044 | 94.33 | 19.795 | 573.7 | 573.7 | 564.3 | 564.3 | 581.1 | 581.1 | 70.7 | 70.7 | 566.4 | 566.4 | 571.4 | 571.4 | 65.2 | 65.2 | 575.4 | 575.4 | 574 | 574 | 78.5 | 78.5 | 4.92 | 0 | 4.87 | 0 | 4.94 | 0 | 0 | 0 | 4.89 | 0 | 5.12 | 0 | 0 | 0 | 4.84 | 0 | 5.18 | 0 | 0 | 0 | 18421.14 | 2022/06/18 05:05:45 | 2022/06/17 18:32:49 | 2671.11 | 2650.5 | 2679.42 | 1.46 | 2692.33 | 2691.99 | 1.43 | 2656.63 | 2694.35 | 0 | 4523.48 | 18366.88 | 0 | 18739.22 |  | VNM - Nghệ An - Nhà Máy | /BCG Energy | 1020C0056057/EM001020C0056057 | 12.1 | 24 | 4.7 |  | 6.571 | 380.1 | Online
VNM - Nghệ An - Nhà Máy | /BCG Energy | 1020C0056057/6T21A9008011 | 2022-06-18 10:35:00 | Grid connected | 409.9 | 409.9 | 407.9 | 239 | 235.2 | 236.7 | 74.66 | 75.217 | 74.621 | 98.62 | 56.7 | 1 | 50.13 | 53.196 | 0.029 | 96.75 | 53.935 | 579.8 | 579.8 | 574.2 | 574.2 | 576.5 | 576.5 | 69.4 | 69.4 | 574.5 | 574.5 | 567.8 | 567.8 | 70.7 | 70.7 | 573.6 | 573.6 | 580 | 580 | 78.1 | 78.1 | 13.08 | 0 | 13.17 | 0 | 13.3 | 0 | 0 | 0 | 13.21 | 0.3 | 13.33 | 0 | 0 | 0 | 13.06 | 0 | 13.09 | 0 | 0 | 0 | 18423.56 | 2022/06/18 05:05:45 | 2022/06/17 18:32:49 | 2671.47 | 2650.85 | 2679.77 | 1.46 | 2692.69 | 2692.33 | 1.43 | 2656.98 | 2694.7 | 0 | 4525.93 | 18369.33 | 0 | 18741.68 |  | VNM - Nghệ An - Nhà Máy | /BCG Energy | 1020C0056057/EM001020C0056057 | 12 | 21.9 | 2.4 |  | 6.74 | 1063.2 | Online
VNM - Nghệ An - Nhà Máy | /BCG Energy | 1020C0056057/6T21A9008011 | 2022-06-18 10:40:00 | Grid connected | 410.9 | 410.8 | 409.9 | 239 | 236.3 | 237.7 | 70.487 | 71.006 | 70.453 | 98.34 | 55.9 | 1 | 50.2 | 50.413 | -0.028 | 101.01 | 51.269 | 561.7 | 561.7 | 554 | 554 | 556 | 556 | 60.9 | 60.9 | 564.3 | 564.3 | 561.8 | 561.8 | 57 | 57 | 560.1 | 560.1 | 562 | 562 | 66.6 | 66.6 | 12.86 | 0 | 12.9 | 0 | 13.07 | 0 | 0 | 0 | 12.83 | 0 | 13.02 | 0 | 0 | 0 | 12.89 | 0 | 13 | 0 | 0 | 0 | 18427.82 | 2022/06/18 05:05:45 | 2022/06/17 18:32:49 | 2672.08 | 2651.46 | 2680.38 | 1.46 | 2693.3 | 2692.95 | 1.43 | 2657.59 | 2695.31 | 0 | 4530.19 | 18373.59 | 0 | 18745.96 |  | VNM - Nghệ An - Nhà Máy | /BCG Energy | 1020C0056057/EM001020C0056057 | 12 | 27 | 7 |  | 7.052 | 1035.8 | Online
VNM - Nghệ An - Nhà Máy | /BCG Energy | 1020C0056057/6T21A9008011 | 2022-06-18 10:45:00 | Grid connected | 410.9 | 411.7 | 410.9 | 240 | 237.3 | 237.7 | 72.802 | 73.484 | 72.769 | 98.33 | 56.1 | 1 | 50.28 | 52.223 | -0.012 | 105.28 | 53.11 | 555.7 | 555.7 | 556.1 | 556.1 | 550 | 550 | 69.3 | 69.3 | 550.5 | 550.5 | 555.8 | 555.8 | 69.4 | 69.4 | 554.1 | 554.1 | 552 | 552 | 75 | 75 | 13.29 | 0 | 13.31 | 0 | 13.72 | 0 | 0 | 0 | 13.31 | 0.31 | 13.55 | 0 | 0 | 0 | 13.36 | 0 | 13.58 | 0 | 0 | 0 | 18432.14 | 2022/06/18 05:05:45 | 2022/06/17 18:32:49 | 2672.71 | 2652.08 | 2681.01 | 1.46 | 2693.94 | 2693.57 | 1.43 | 2658.21 | 2695.95 | 0 | 4534.46 | 18377.86 | 0 | 18750.36 |  | VNM - Nghệ An - Nhà Máy | /BCG Energy | 1020C0056057/EM001020C0056057 | 12.8 | 28.6 | 5.9 |  | 7.372 | 1091.5 | Online
VNM - Nghệ An - Nhà Máy | /BCG Energy | 1020C0056057/6T21A9008011 | 2022-06-18 10:50:00 | Grid connected | 410.7 | 411.6 | 409.8 | 239 | 237.3 | 237.7 | 30.564 | 30.945 | 30.572 | 98.51 | 57.1 | 1 | 49.79 | 21.818 | 0.025 | 108.92 | 22.144 | 557.4 | 557.4 | 556.2 | 556.2 | 556 | 556 | 63.9 | 63.9 | 562.5 | 562.5 | 559.4 | 559.4 | 61 | 61 | 555.8 | 555.8 | 566 | 566 | 70.4 | 70.4 | 5.57 | 0 | 5.64 | 0 | 5.67 | 0 | 0 | 0 | 5.54 | 0 | 5.77 | 0 | 0 | 0 | 5.74 | 0 | 5.68 | 0 | 0 | 0 | 18435.73 | 2022/06/18 05:05:45 | 2022/06/17 18:32:49 | 2673.23 | 2652.6 | 2681.53 | 1.46 | 2694.46 | 2694.1 | 1.43 | 2658.73 | 2696.47 | 0 | 4538.07 | 18381.47 | 0 | 18754.01 |  | VNM - Nghệ An - Nhà Máy | /BCG Energy | 1020C0056057/EM001020C0056057 | 13.3 | 26.2 | 7.3 |  | 7.645 | 433.3 | Online
VNM - Nghệ An - Nhà Máy | /BCG Energy | 1020C0056057/6T21A9008011 | 2022-06-18 10:55:00 | Grid connected | 405.3 | 407.1 | 404.8 | 235.5 | 234.1 | 234.3 | 29.278 | 29.532 | 29.214 | 98.51 | 59 | 1 | 50.07 | 20.764 | -0.012 | 110.63 | 21.068 | 584.1 | 584.1 | 574.1 | 574.1 | 576.5 | 576.5 | 69.1 | 69.1 | 574.5 | 574.5 | 573.8 | 573.8 | 70.3 | 70.3 | 572.1 | 572.1 | 582.1 | 582.1 | 79.1 | 79.1 | 5.14 | 0 | 5.19 | 0 | 5.04 | 0 | 0 | 0 | 5.07 | 0 | 5.14 | 0 | 0 | 0 | 5.05 | 0 | 4.98 | 0 | 0 | 0 | 18437.44 | 2022/06/18 05:05:45 | 2022/06/17 18:32:49 | 2673.47 | 2652.84 | 2681.77 | 1.46 | 2694.7 | 2694.35 | 1.43 | 2658.97 | 2696.72 | 0 | 4539.78 | 18383.18 | 0 | 18755.71 |  | VNM - Nghệ An - Nhà Máy | /BCG Energy | 1020C0056057/EM001020C0056057 | 11.5 | 19.7 | 9.5 |  | 7.766 | 399.1 | Online
VNM - Nghệ An - Nhà Máy | /BCG Energy | 1020C0056057/6T21A9008011 | 2022-06-18 11:00:00 | Grid connected | 404.3 | 405.9 | 403.7 | 235.5 | 234.1 | 234.3 | 35.001 | 35.231 | 35.076 | 98.67 | 59.9 | 1 | 50.26 | 24.672 | 0.008 | 112.59 | 25.008 | 584 | 584 | 586.1 | 586.1 | 589.5 | 589.5 | 72.7 | 72.7 | 580.6 | 580.6 | 583.4 | 583.4 | 78.8 | 78.8 | 579.9 | 579.9 | 586 | 586 | 78.8 | 78.8 | 5.98 | 0 | 6.07 | 0 | 6.08 | 0 | 0 | 0 | 5.89 | 0 | 5.97 | 0 | 0 | 0 | 5.92 | 0 | 6.06 | 0 | 0 | 0 | 18439.42 | 2022/06/18 05:05:45 | 2022/06/17 18:32:49 | 2673.77 | 2653.12 | 2682.06 | 1.46 | 2694.99 | 2694.63 | 1.43 | 2659.26 | 2697.01 | 0 | 4541.76 | 18385.16 | 0 | 18757.73 |  | VNM - Nghệ An - Nhà Máy | /BCG Energy | 1020C0056057/EM001020C0056057 | 10.9 | 18.2 | 3 |  | 7.9 | 468.6 | Online
VNM - Nghệ An - Nhà Máy | /BCG Energy | 1020C0056057/6T21A9008011 | 2022-06-18 11:05:00 | Grid connected | 405.3 | 406.9 | 403.5 | 235.5 | 234.1 | 234.3 | 36.128 | 36.425 | 36.199 | 98.67 | 59.9 | 1 | 49.82 | 25.422 | -0.007 | 114.69 | 25.772 | 591.8 | 591.8 | 588.5 | 588.5 | 586 | 586 | 72.7 | 72.7 | 582.5 | 582.5 | 579.8 | 579.8 | 76.1 | 76.1 | 584.1 | 584.1 | 598 | 598 | 79 | 79 | 6.18 | 0 | 6.07 | 0 | 6.28 | 0 | 0 | 0 | 6.09 | 0 | 6.18 | 0 | 0 | 0 | 6.13 | 0 | 6.26 | 0 | 0 | 0 | 18441.5 | 2022/06/18 05:05:45 | 2022/06/17 18:32:49 | 2674.06 | 2653.42 | 2682.36 | 1.46 | 2695.3 | 2694.94 | 1.43 | 2659.55 | 2697.32 | 0 | 4543.84 | 18387.24 | 0 | 18759.84 |  | VNM - Nghệ An - Nhà Máy | /BCG Energy | 1020C0056057/EM001020C0056057 | 10.9 | 18.2 | 4.6 |  | 8.042 | 481.8 | Online
VNM - Nghệ An - Nhà Máy | /BCG Energy | 1020C0056057/6T21A9008011 | 2022-06-18 11:10:00 | Grid connected | 404.8 | 406.2 | 403.8 | 235.6 | 234.1 | 234.3 | 33.035 | 33.215 | 33.054 | 98.67 | 59.9 | 1 | 50.02 | 23.243 | -0.027 | 116.7 | 23.562 | 591.7 | 591.7 | 588.3 | 588.3 | 586 | 586 | 73.7 | 73.7 | 592.6 | 592.6 | 591.9 | 591.9 | 80.2 | 80.2 | 590.2 | 590.2 | 598 | 598 | 79 | 79 | 5.55 | 0 | 5.6 | 0 | 5.63 | 0 | 0 | 0 | 5.68 | 0 | 5.74 | 0 | 0 | 0 | 5.65 | 0 | 5.63 | 0 | 0 | 0 | 18443.51 | 2022/06/18 05:05:45 | 2022/06/17 18:32:49 | 2674.36 | 2653.71 | 2682.65 | 1.46 | 2695.59 | 2695.22 | 1.43 | 2659.85 | 2697.61 | 0 | 4545.85 | 18389.25 | 0 | 18761.88 |  | VNM - Nghệ An - Nhà Máy | /BCG Energy | 1020C0056057/EM001020C0056057 | 10.3 | 17.4 | 4.4 |  | 8.18 | 438.9 | Online
VNM - Nghệ An - Nhà Máy | /BCG Energy | 1020C0056057/6T21A9008011 | 2022-06-18 11:15:00 | Grid connected | 405.9 | 408.2 | 404.8 | 236.6 | 235.1 | 235.3 | 33.494 | 33.694 | 33.594 | 98.67 | 58.2 | 1 | 49.93 | 23.782 | -0.05 | 118.63 | 24.112 | 597.7 | 597.7 | 595.9 | 595.9 | 592 | 592 | 73.7 | 73.7 | 592.6 | 592.6 | 591.8 | 591.8 | 79.7 | 79.7 | 590.2 | 590.2 | 592 | 592 | 79.6 | 79.6 | 5.55 | 0 | 5.6 | 0 | 5.83 | 0 | 0 | 0 | 5.69 | 0 | 5.74 | 0 | 0 | 0 | 5.65 | 0 | 5.63 | 0 | 0 | 0 | 18445.46 | 2022/06/18 05:05:45 | 2022/06/17 18:32:49 | 2674.64 | 2653.99 | 2682.93 | 1.46 | 2695.87 | 2695.5 | 1.43 | 2660.12 | 2697.89 | 0 | 4547.78 | 18391.18 | 0 | 18763.83 |  | VNM - Nghệ An - Nhà Máy | /BCG Energy | 1020C0056057/EM001020C0056057 | 10.1 | 16.8 | 2.4 |  | 8.312 | 449.2 | Online
VNM - Nghệ An - Nhà Máy | /BCG Energy | 1020C0056057/6T21A9008011 | 2022-06-18 11:20:00 | Grid connected | 408.9 | 410.2 | 408.5 | 238.6 | 236.1 | 236.4 | 57.119 | 57.423 | 57.069 | 98.57 | 59 | 1 | 50.14 | 40.671 | 0.013 | 120.87 | 41.232 | 591.8 | 591.8 | 577.9 | 577.9 | 591.3 | 591.3 | 75.1 | 75.1 | 598.5 | 598.5 | 586.8 | 586.8 | 76.6 | 76.6 | 600.6 | 600.6 | 592 | 592 | 79.3 | 79.3 | 9.43 | 0 | 9.82 | 0 | 9.97 | 0 | 0 | 0 | 9.77 | 0 | 9.99 | 0 | 0 | 0 | 9.74 | 0 | 10.09 | 0 | 0 | 0 | 18447.68 | 2022/06/18 05:05:45 | 2022/06/17 18:32:49 | 2674.96 | 2654.31 | 2683.24 | 1.46 | 2696.2 | 2695.83 | 1.43 | 2660.44 | 2698.21 | 0 | 4550.03 | 18393.43 | 0 | 18766.08 |  | VNM - Nghệ An - Nhà Máy | /BCG Energy | 1020C0056057/EM001020C0056057 | 10.2 | 18.3 | 3.4 |  | 8.464 | 822.6 | Online
VNM - Nghệ An - Nhà Máy | /BCG Energy | 1020C0056057/6T21A9008011 | 2022-06-18 11:25:00 | Grid connected | 406.7 | 406.2 | 405.1 | 237.5 | 234.1 | 235.4 | 85.821 | 86.484 | 85.901 | 98.6 | 56.2 | 1 | 49.98 | 60.633 | 0.074 | 124.68 | 61.5 | 563.4 | 563.4 | 565.8 | 565.8 | 556 | 556 | 63.1 | 63.1 | 562.6 | 562.6 | 561.9 | 561.9 | 61.2 | 61.2 | 566.2 | 566.2 | 574 | 574 | 71.1 | 71.1 | 15.42 | 0 | 15.25 | 0 | 15.57 | 0 | 0 | 0 | 15.19 | 0.32 | 15.42 | 0 | 0 | 0 | 15.2 | 0 | 15.32 | 0 | 0 | 0 | 18451.49 | 2022/06/18 05:05:45 | 2022/06/17 18:32:49 | 2675.51 | 2654.85 | 2683.79 | 1.46 | 2696.75 | 2696.38 | 1.43 | 2660.99 | 2698.77 | 0 | 4553.87 | 18397.27 | 0 | 18769.93 |  | VNM - Nghệ An - Nhà Máy | /BCG Energy | 1020C0056057/EM001020C0056057 | 12.2 | 25.9 | 2.6 |  | 8.738 | 1241.7 | Online
VNM - Nghệ An - Nhà Máy | /BCG Energy | 1020C0056057/6T21A9008011 | 2022-06-18 11:30:00 | Grid connected | 407.4 | 408.2 | 406.2 | 237.7 | 235.1 | 235.6 | 48.273 | 48.726 | 48.399 | 98.52 | 56.2 | 1 | 50.01 | 34.31 | -0.066 | 128.97 | 34.832 | 561.8 | 561.8 | 550.1 | 550.1 | 549.9 | 549.9 | 69.1 | 69.1 | 556.5 | 556.5 | 550.6 | 550.6 | 68.8 | 68.8 | 548.1 | 548.1 | 557.9 | 557.9 | 72.3 | 72.3 | 8.56 | 0 | 9.13 | 0 | 9.11 | 0 | 0 | 0 | 8.78 | 0 | 8.85 | 0 | 0 | 0 | 8.68 | 0 | 8.66 | 0 | 0 | 0 | 18455.78 | 2022/06/18 05:05:45 | 2022/06/17 18:32:49 | 2676.13 | 2655.46 | 2684.41 | 1.46 | 2697.37 | 2697.01 | 1.43 | 2661.61 | 2699.4 | 0 | 4558.14 | 18401.54 | 0 | 18774.28 |  | VNM - Nghệ An - Nhà Máy | /BCG Energy | 1020C0056057/EM001020C0056057 | 13.5 | 29.4 | 4.6 |  | 9.061 | 705.1 | Online
VNM - Nghệ An - Nhà Máy | /BCG Energy | 1020C0056057/6T21A9008011 | 2022-06-18 11:35:00 | Grid connected | 402.9 | 404 | 401.6 | 234.7 | 232.9 | 233.5 | 31.081 | 31.456 | 31.21 | 98.56 | 57.6 | 1 | 50.06 | 21.879 | 0.015 | 131.28 | 22.198 | 575.3 | 575.3 | 568.1 | 568.1 | 568 | 568 | 68.7 | 68.7 | 580.6 | 580.6 | 565.3 | 565.3 | 68.9 | 68.9 | 564.4 | 564.4 | 574 | 574 | 77.8 | 77.8 | 5.38 | 0 | 5.53 | 0 | 5.49 | 0 | 0 | 0 | 5.35 | 0 | 5.66 | 0 | 0 | 0 | 5.49 | 0 | 5.54 | 0 | 0 | 0 | 18458.09 | 2022/06/18 05:05:45 | 2022/06/17 18:32:49 | 2676.48 | 2655.8 | 2684.75 | 1.46 | 2697.71 | 2697.34 | 1.43 | 2661.94 | 2699.73 | 0 | 4560.43 | 18403.83 | 0 | 18776.64 |  | VNM - Nghệ An - Nhà Máy | /BCG Energy | 1020C0056057/EM001020C0056057 | 11.6 | 20.6 | 4.3 |  | 9.227 | 434.4 | Online
VNM - Nghệ An - Nhà Máy | /BCG Energy | 1020C0056057/6T21A9008011 | 2022-06-18 11:40:00 | Grid connected | 400.4 | 402 | 400.6 | 233.7 | 231.9 | 232.5 | 39.585 | 39.874 | 39.577 | 98.68 | 59.3 | 1 | 50.04 | 27.639 | -0.05 | 133.36 | 28.014 | 591.8 | 591.8 | 577.8 | 577.8 | 565.1 | 565.1 | 68.2 | 68.2 | 586.4 | 586.4 | 571 | 571 | 71 | 71 | 584.1 | 584.1 | 580 | 580 | 78.7 | 78.7 | 6.76 | 0 | 6.9 | 0 | 7.17 | 0 | 0 | 0 | 6.7 | 0 | 7.03 | 0 | 0 | 0 | 6.79 | 0 | 6.93 | 0 | 0 | 0 | 18460.17 | 2022/06/18 05:05:45 | 2022/06/17 18:32:49 | 2676.77 | 2656.1 | 2685.04 | 1.46 | 2698.02 | 2697.65 | 1.43 | 2662.24 | 2700.03 | 0 | 4562.52 | 18405.92 | 0 | 18778.74 |  | VNM - Nghệ An - Nhà Máy | /BCG Energy | 1020C0056057/EM001020C0056057 | 10.9 | 19.4 | 1.3 |  | 9.376 | 546.1 | Online
VNM - Nghệ An - Nhà Máy | /BCG Energy | 1020C0056057/6T21A9008011 | 2022-06-18 11:45:00 | Grid connected | 407.8 | 408.1 | 406.8 | 237.5 | 235.6 | 236 | 40.367 | 40.688 | 40.386 | 98.59 | 58 | 1 | 49.93 | 28.627 | 0.048 | 135.81 | 29.015 | 579.7 | 579.7 | 580.2 | 580.2 | 571.2 | 571.2 | 70.2 | 70.2 | 576.5 | 576.5 | 577.1 | 577.1 | 75.4 | 75.4 | 567.8 | 567.8 | 583.4 | 583.4 | 78.2 | 78.2 | 7.15 | 0 | 7.15 | 0 | 7.33 | 0 | 0 | 0 | 7.23 | 0 | 7.3 | 0 | 0 | 0 | 7.29 | 0 | 7.18 | 0 | 0 | 0 | 18462.64 | 2022/06/18 05:05:45 | 2022/06/17 18:32:49 | 2677.14 | 2656.45 | 2685.4 | 1.46 | 2698.38 | 2698.01 | 1.43 | 2662.59 | 2700.4 | 0 | 4564.96 | 18408.36 | 0 | 18781.26 |  | VNM - Nghệ An - Nhà Máy | /BCG Energy | 1020C0056057/EM001020C0056057 | 11.5 | 21.6 | 5.6 |  | 9.553 | 575.5 | Online
VNM - Nghệ An - Nhà Máy | /BCG Energy | 1020C0056057/6T21A9008011 | 2022-06-18 11:50:00 | Grid connected | 407.2 | 408.4 | 407.4 | 237.5 | 235.5 | 236.3 | 54.557 | 54.912 | 54.569 | 98.76 | 57.6 | 1 | 50.01 | 38.756 | 0.009 | 138.77 | 39.278 | 588.4 | 588.4 | 571.9 | 571.9 | 568.9 | 568.9 | 68.1 | 68.1 | 570.5 | 570.5 | 573.8 | 573.8 | 65.8 | 65.8 | 578.1 | 578.1 | 576.1 | 576.1 | 75.7 | 75.7 | 9.3 | 0 | 9.72 | 0 | 9.8 | 0 | 0 | 0 | 9.67 | 0 | 9.77 | 0 | 0 | 0 | 9.57 | 0 | 9.9 | 0 | 0 | 0 | 18465.58 | 2022/06/18 05:05:45 | 2022/06/17 18:32:49 | 2677.55 | 2656.87 | 2685.83 | 1.46 | 2698.8 | 2698.43 | 1.43 | 2663.01 | 2700.83 | 0 | 4567.94 | 18411.34 | 0 | 18784.21 |  | VNM - Nghệ An - Nhà Máy | /BCG Energy | 1020C0056057/EM001020C0056057 | 11 | 22.9 | 2.4 |  | 9.77 | 806.1 | Online
VNM - Nghệ An - Nhà Máy | /BCG Energy | 1020C0056057/6T21A9008011 | 2022-06-18 11:55:00 | Grid connected | 404.8 | 406.3 | 403.3 | 235.4 | 234.5 | 234.3 | 28.564 | 28.799 | 28.549 | 98.56 | 58.7 | 1 | 49.89 | 20.111 | 0.003 | 141.17 | 20.407 | 579.7 | 579.7 | 576.5 | 576.5 | 574 | 574 | 69.1 | 69.1 | 576.6 | 576.6 | 571.1 | 571.1 | 72.5 | 72.5 | 576.3 | 576.3 | 574 | 574 | 76.3 | 76.3 | 4.91 | 0 | 5.11 | 0 | 4.99 | 0 | 0 | 0 | 5.12 | 0 | 5.11 | 0 | 0 | 0 | 5.02 | 0 | 5.14 | 0 | 0 | 0 | 18467.98 | 2022/06/18 05:05:45 | 2022/06/17 18:32:49 | 2677.9 | 2657.21 | 2686.17 | 1.46 | 2699.15 | 2698.78 | 1.43 | 2663.36 | 2701.18 | 0 | 4570.32 | 18413.72 | 0 | 18786.64 |  | VNM - Nghệ An - Nhà Máy | /BCG Energy | 1020C0056057/EM001020C0056057 | 10.6 | 19.5 | 3.3 |  | 9.946 | 393.1 | Online
VNM - Nghệ An - Nhà Máy | /BCG Energy | 1020C0056057/6T21A9008011 | 2022-06-18 12:00:00 | Grid connected | 402.8 | 405.4 | 401.9 | 234.3 | 233.5 | 234.3 | 31.981 | 32.431 | 32.058 | 98.66 | 59.5 | 1 | 49.91 | 22.576 | -0.047 | 142.91 | 22.904 | 585.8 | 585.8 | 580.1 | 580.1 | 582.7 | 582.7 | 72.1 | 72.1 | 574.5 | 574.5 | 585.8 | 585.8 | 75.9 | 75.9 | 578.2 | 578.2 | 580 | 580 | 77.7 | 77.7 | 5.32 | 0 | 5.52 | 0 | 5.62 | 0 | 0 | 0 | 5.57 | 0 | 5.51 | 0 | 0 | 0 | 5.43 | 0 | 5.57 | 0 | 0 | 0 | 18469.72 | 2022/06/18 05:05:45 | 2022/06/17 18:32:49 | 2678.15 | 2657.47 | 2686.42 | 1.46 | 2699.41 | 2699.03 | 1.43 | 2663.61 | 2701.43 | 0 | 4572.06 | 18415.46 | 0 | 18788.41 |  | VNM - Nghệ An - Nhà Máy | /BCG Energy | 1020C0056057/EM001020C0056057 | 10 | 17.1 | 3 |  | 10.067 | 436.5 | Online
VNM - Nghệ An - Nhà Máy | /BCG Energy | 1020C0056057/6T21A9008011 | 2022-06-18 12:05:00 | Grid connected | 405.8 | 407.3 | 405.3 | 236.9 | 234.1 | 234.5 | 93.825 | 94.462 | 93.917 | 98.57 | 57.9 | 1 | 50.06 | 66.412 | 0.002 | 145.66 | 67.417 | 582.9 | 582.9 | 575.5 | 575.5 | 573.3 | 573.3 | 68.7 | 68.7 | 560.5 | 560.5 | 573.2 | 573.2 | 74 | 74 | 568.7 | 568.7 | 577.8 | 577.8 | 81.7 | 81.7 | 15.91 | 0 | 16.63 | 0 | 16.7 | 0 | 0 | 0 | 16.99 | 0.31 | 16.78 | 0 | 0 | 0 | 16.52 | 0 | 16.42 | 0 | 0 | 0 | 18472.47 | 2022/06/18 05:05:45 | 2022/06/17 18:32:49 | 2678.55 | 2657.86 | 2686.82 | 1.46 | 2699.8 | 2699.42 | 1.43 | 2664 | 2701.82 | 0 | 4574.85 | 18418.25 | 0 | 18791.16 |  | VNM - Nghệ An - Nhà Máy | /BCG Energy | 1020C0056057/EM001020C0056057 | 10 | 19.9 | 3.8 |  | 10.261 | 1387.2 | Online
VNM - Nghệ An - Nhà Máy | /BCG Energy | 1020C0056057/6T21A9008011 | 2022-06-18 12:10:00 | Grid connected | 404.7 | 406.4 | 404.4 | 235.9 | 234.1 | 234.5 | 44.915 | 45.013 | 44.738 | 98.68 | 57.1 | 1 | 50.02 | 31.693 | -0.068 | 148.67 | 32.111 | 579.8 | 579.8 | 576.4 | 576.4 | 565.4 | 565.4 | 68 | 68 | 580.5 | 580.5 | 573.7 | 573.7 | 70.2 | 70.2 | 572.1 | 572.1 | 574 | 574 | 75.1 | 75.1 | 7.88 | 0 | 7.77 | 0 | 8.08 | 0 | 0 | 0 | 7.75 | 0 | 8.1 | 0 | 0 | 0 | 7.75 | 0 | 8.06 | 0 | 0 | 0 | 18475.51 | 2022/06/18 05:05:45 | 2022/06/17 18:32:49 | 2678.99 | 2658.29 | 2687.26 | 1.46 | 2700.25 | 2699.87 | 1.43 | 2664.44 | 2702.27 | 0 | 4577.83 | 18421.23 | 0 | 18794.26 |  | VNM - Nghệ An - Nhà Máy | /BCG Energy | 1020C0056057/EM001020C0056057 | 10.4 | 20.2 | 3.1 |  | 10.479 | 621.3 | Online
VNM - Nghệ An - Nhà Máy | /BCG Energy | 1020C0056057/6T21A9008011 | 2022-06-18 12:15:00 | Grid connected | 403.8 | 405.3 | 403.1 | 235.9 | 234.1 | 234.6 | 42.333 | 42.613 | 42.293 | 98.65 | 57.1 | 1 | 50 | 29.875 | -0.012 | 151.71 | 30.275 | 572.2 | 572.2 | 570.5 | 570.5 | 568 | 568 | 66 | 66 | 570.7 | 570.7 | 573.8 | 573.8 | 69 | 69 | 566.1 | 566.1 | 575.8 | 575.8 | 79.1 | 79.1 | 7.35 | 0 | 7.42 | 0 | 7.61 | 0 | 0 | 0 | 7.32 | 0 | 7.54 | 0 | 0 | 0 | 7.36 | 0 | 7.36 | 0 | 0 | 0 | 18478.52 | 2022/06/18 05:05:45 | 2022/06/17 18:32:49 | 2679.43 | 2658.72 | 2687.69 | 1.46 | 2700.69 | 2700.31 | 1.43 | 2664.88 | 2702.71 | 0 | 4580.87 | 18424.27 | 0 | 18797.32 |  | VNM - Nghệ An - Nhà Máy | /BCG Energy | 1020C0056057/EM001020C0056057 | 11.7 | 22.4 | 3 |  | 10.695 | 585.2 | Online
VNM - Nghệ An - Nhà Máy | /BCG Energy | 1020C0056057/6T21A9008011 | 2022-06-18 12:20:00 | Grid connected | 402.9 | 403.6 | 402.4 | 234.9 | 232.1 | 233.6 | 65.512 | 65.843 | 65.543 | 98.65 | 57.3 | 1 | 49.88 | 45.823 | 0.018 | 154.79 | 46.474 | 569.1 | 569.1 | 568.1 | 568.1 | 568.1 | 568.1 | 66.4 | 66.4 | 568.6 | 568.6 | 567.8 | 567.8 | 67.6 | 67.6 | 560.1 | 560.1 | 575.6 | 575.6 | 78.1 | 78.1 | 11.5 | 0 | 11.58 | 0 | 11.78 | 0 | 0 | 0 | 11.63 | 0 | 11.71 | 0 | 0 | 0 | 11.54 | 0 | 11.63 | 0 | 0 | 0 | 18481.6 | 2022/06/18 05:05:45 | 2022/06/17 18:32:49 | 2679.87 | 2659.16 | 2688.14 | 1.46 | 2701.13 | 2700.75 | 1.43 | 2665.31 | 2703.15 | 0 | 4583.96 | 18427.36 | 0 | 18800.4 |  | VNM - Nghệ An - Nhà Máy | /BCG Energy | 1020C0056057/EM001020C0056057 | 12 | 23.6 | 4.3 |  | 10.915 | 931 | Online
VNM - Nghệ An - Nhà Máy | /BCG Energy | 1020C0056057/6T21A9008011 | 2022-06-18 12:25:00 | Grid connected | 401.5 | 402.3 | 400.8 | 234.9 | 232.1 | 232.6 | 73.299 | 73.768 | 73.247 | 98.39 | 56.9 | 1 | 50.15 | 51.333 | -0.01 | 158.56 | 52.173 | 576.8 | 576.8 | 557.4 | 557.4 | 550.5 | 550.5 | 70.2 | 70.2 | 570.2 | 570.2 | 579.2 | 579.2 | 64.1 | 64.1 | 550.4 | 550.4 | 570.3 | 570.3 | 73.3 | 73.3 | 12.19 | 0 | 12.82 | 0 | 13.21 | 0 | 0 | 0 | 12.8 | 0.33 | 12.91 | 0 | 0 | 0 | 13.72 | 0 | 13.88 | 0 | 0 | 0 | 18485.37 | 2022/06/18 05:05:45 | 2022/06/17 18:32:49 | 2680.42 | 2659.71 | 2688.68 | 1.46 | 2701.68 | 2701.29 | 1.43 | 2665.85 | 2703.7 | 0 | 4587.69 | 18431.09 | 0 | 18804.22 |  | VNM - Nghệ An - Nhà Máy | /BCG Energy | 1020C0056057/EM001020C0056057 | 11.5 | 24.7 | 4.3 |  | 11.187 | 1134.4 | Online
VNM - Nghệ An - Nhà Máy | /BCG Energy | 1020C0056057/6T21A9008011 | 2022-06-18 12:30:00 | Grid connected | 406.2 | 408.8 | 406.9 | 237.2 | 234.3 | 236 | 50.958 | 51.343 | 50.978 | 98.69 | 57.3 | 1 | 50.12 | 36.157 | 0.01 | 161.95 | 36.648 | 567.8 | 567.8 | 562.1 | 562.1 | 556 | 556 | 63.3 | 63.3 | 564.6 | 564.6 | 564.5 | 564.5 | 61.2 | 61.2 | 566.2 | 566.2 | 569.7 | 569.7 | 70.8 | 70.8 | 9.07 | 0 | 9.02 | 0 | 9.4 | 0 | 0 | 0 | 9.29 | 0 | 9.3 | 0 | 0 | 0 | 9.22 | 0 | 9.53 | 0 | 0 | 0 | 18488.76 | 2022/06/18 05:05:45 | 2022/06/17 18:32:49 | 2680.91 | 2660.19 | 2689.17 | 1.46 | 2702.18 | 2701.79 | 1.43 | 2666.34 | 2704.2 | 0 | 4591.11 | 18434.51 | 0 | 18807.67 |  | VNM - Nghệ An - Nhà Máy | /BCG Energy | 1020C0056057/EM001020C0056057 | 13.1 | 25.2 | 6.5 |  | 11.446 | 772.9 | Online
VNM - Nghệ An - Nhà Máy | /BCG Energy | 1020C0056057/6T21A9008011 | 2022-06-18 12:35:00 | Grid connected | 405.2 | 407.4 | 404.8 | 236.2 | 234.3 | 235 | 38.515 | 39.017 | 38.642 | 98.64 | 57.9 | 1 | 49.94 | 27.388 | 0.05 | 164.86 | 27.754 | 578.2 | 578.2 | 562.2 | 562.2 | 574 | 574 | 67.7 | 67.7 | 572.5 | 572.5 | 573.8 | 573.8 | 67.5 | 67.5 | 572.1 | 572.1 | 574 | 574 | 75.9 | 75.9 | 6.77 | 0 | 6.84 | 0 | 6.89 | 0 | 0 | 0 | 6.79 | 0 | 6.8 | 0 | 0 | 0 | 6.73 | 0 | 6.97 | 0 | 0 | 0 | 18491.69 | 2022/06/18 05:05:45 | 2022/06/17 18:32:49 | 2681.33 | 2660.61 | 2689.59 | 1.46 | 2702.61 | 2702.22 | 1.43 | 2666.76 | 2704.63 | 0 | 4594.01 | 18437.41 | 0 | 18810.64 |  | VNM - Nghệ An - Nhà Máy | /BCG Energy | 1020C0056057/EM001020C0056057 | 11.7 | 22.3 | 5.2 |  | 11.655 | 535.6 | Online
VNM - Nghệ An - Nhà Máy | /BCG Energy | 1020C0056057/6T21A9008011 | 2022-06-18 12:40:00 | Grid connected | 404.5 | 405.6 | 403.6 | 236.2 | 234.3 | 235 | 36.658 | 37.037 | 36.721 | 98.59 | 57.9 | 1 | 49.95 | 25.869 | 0.044 | 167.93 | 26.218 | 573.8 | 573.8 | 562.1 | 562.1 | 568 | 568 | 66 | 66 | 574.6 | 574.6 | 573.8 | 573.8 | 70.6 | 70.6 | 572.1 | 572.1 | 575.7 | 575.7 | 79 | 79 | 6.43 | 0 | 6.58 | 0 | 6.48 | 0 | 0 | 0 | 6.5 | 0 | 6.61 | 0 | 0 | 0 | 6.52 | 0 | 6.57 | 0 | 0 | 0 | 18494.74 | 2022/06/18 05:05:45 | 2022/06/17 18:32:49 | 2681.77 | 2661.05 | 2690.03 | 1.46 | 2703.05 | 2702.66 | 1.43 | 2667.2 | 2705.07 | 0 | 4597.08 | 18440.48 | 0 | 18813.72 |  | VNM - Nghệ An - Nhà Máy | /BCG Energy | 1020C0056057/EM001020C0056057 | 11.8 | 21.7 | 3.4 |  | 11.876 | 512.3 | Online
VNM - Nghệ An - Nhà Máy | /BCG Energy | 1020C0056057/6T21A9008011 | 2022-06-18 12:45:00 | Grid connected | 406.6 | 406.9 | 405.7 | 236.2 | 234.3 | 234.9 | 38.874 | 39.131 | 38.817 | 98.68 | 59.3 | 1 | 50.16 | 27.538 | -0.012 | 170.1 | 27.909 | 579.8 | 579.8 | 574.1 | 574.1 | 577.1 | 577.1 | 72.1 | 72.1 | 586.6 | 586.6 | 579.8 | 579.8 | 76 | 76 | 572.1 | 572.1 | 587.9 | 587.9 | 78.6 | 78.6 | 6.65 | 0 | 6.77 | 0 | 6.7 | 0 | 0 | 0 | 6.7 | 0 | 6.86 | 0 | 0 | 0 | 6.73 | 0 | 6.77 | 0 | 0 | 0 | 18496.91 | 2022/06/18 05:05:45 | 2022/06/17 18:32:49 | 2682.08 | 2661.36 | 2690.34 | 1.46 | 2703.36 | 2702.97 | 1.43 | 2667.51 | 2705.38 | 0 | 4599.25 | 18442.65 | 0 | 18815.89 |  | VNM - Nghệ An - Nhà Máy | /BCG Energy | 1020C0056057/EM001020C0056057 | 11.6 | 19.8 | 4.7 |  | 12.029 | 537.1 | Online
VNM - Nghệ An - Nhà Máy | /BCG Energy | 1020C0056057/6T21A9008011 | 2022-06-18 12:50:00 | Grid connected | 408.8 | 409.8 | 408 | 238.3 | 235.4 | 235.9 | 43.587 | 43.883 | 43.592 | 98.68 | 60.3 | 1 | 49.84 | 31.058 | -0.009 | 172.49 | 31.477 | 590.3 | 590.3 | 576.6 | 576.6 | 586 | 586 | 71.1 | 71.1 | 582.8 | 582.8 | 582.5 | 582.5 | 68.8 | 68.8 | 568 | 568 | 586 | 586 | 79.4 | 79.4 | 7.38 | 0 | 7.64 | 0 | 7.55 | 0 | 0 | 0 | 7.46 | 0 | 7.61 | 0 | 0 | 0 | 7.65 | 0 | 7.59 | 0 | 0 | 0 | 18499.3 | 2022/06/18 05:05:45 | 2022/06/17 18:32:49 | 2682.43 | 2661.7 | 2690.69 | 1.46 | 2703.71 | 2703.31 | 1.43 | 2667.85 | 2705.73 | 0 | 4601.62 | 18445.02 | 0 | 18818.31 |  | VNM - Nghệ An - Nhà Máy | /BCG Energy | 1020C0056057/EM001020C0056057 | 10.4 | 19.5 | 4.5 |  | 12.196 | 599 | Online
VNM - Nghệ An - Nhà Máy | /BCG Energy | 1020C0056057/6T21A9008011 | 2022-06-18 12:55:00 | Grid connected | 407.7 | 407.8 | 406.9 | 237.3 | 235.4 | 235.9 | 53.726 | 54.179 | 53.764 | 98.66 | 58.2 | 1 | 49.95 | 38.175 | -0.036 | 175.17 | 38.693 | 578.3 | 578.3 | 568.1 | 568.1 | 577.2 | 577.2 | 71.5 | 71.5 | 584.4 | 584.4 | 579.7 | 579.7 | 73 | 73 | 578.2 | 578.2 | 578.2 | 578.2 | 76.7 | 76.7 | 9.12 | 0 | 9.56 | 0 | 9.55 | 0 | 0 | 0 | 9.21 | 0 | 9.33 | 0 | 0 | 0 | 9.27 | 0 | 9.35 | 0 | 0 | 0 | 18501.98 | 2022/06/18 05:05:45 | 2022/06/17 18:32:49 | 2682.82 | 2662.08 | 2691.07 | 1.46 | 2704.1 | 2703.7 | 1.43 | 2668.24 | 2706.12 | 0 | 4604.34 | 18447.74 | 0 | 18821.02 |  | VNM - Nghệ An - Nhà Máy | /BCG Energy | 1020C0056057/EM001020C0056057 | 10.2 | 20 | 4 |  | 12.384 | 736.2 | Online
VNM - Nghệ An - Nhà Máy | /BCG Energy | 1020C0056057/6T21A9008011 | 2022-06-18 13:00:00 | Grid connected | 404.7 | 404.8 | 403 | 235.1 | 233.3 | 233.7 | 53.775 | 54.108 | 53.733 | 98.66 | 58 | 1 | 50.14 | 37.704 | -0.018 | 177.99 | 38.216 | 581.2 | 581.2 | 565.6 | 565.6 | 571.1 | 571.1 | 71.2 | 71.2 | 580.5 | 580.5 | 577 | 577 | 77.9 | 77.9 | 572.1 | 572.1 | 581.8 | 581.8 | 78.8 | 78.8 | 9.41 | 0 | 9.55 | 0 | 9.51 | 0 | 0 | 0 | 9.21 | 0 | 9.49 | 0 | 0 | 0 | 9.29 | 0 | 9.28 | 0 | 0 | 0 | 18504.8 | 2022/06/18 05:05:45 | 2022/06/17 18:32:49 | 2683.23 | 2662.48 | 2691.48 | 1.46 | 2704.51 | 2704.11 | 1.43 | 2668.64 | 2706.53 | 0 | 4607.16 | 18450.56 | 0 | 18823.87 |  | VNM - Nghệ An - Nhà Máy | /BCG Energy | 1020C0056057/EM001020C0056057 | 10 | 19.9 | 4.8 |  | 12.585 | 724.3 | Online
VNM - Nghệ An - Nhà Máy | /BCG Energy | 1020C0056057/6T21A9008011 | 2022-06-18 13:05:00 | Grid connected | 402.6 | 402.7 | 400.7 | 235 | 232.3 | 232.6 | 32.658 | 32.74 | 32.423 | 98.57 | 58.6 | 1 | 50.18 | 22.735 | 0.008 | 180.58 | 23.065 | 579.8 | 579.8 | 580.1 | 580.1 | 580 | 580 | 70.9 | 70.9 | 574.5 | 574.5 | 576.4 | 576.4 | 74.9 | 74.9 | 574 | 574 | 584.2 | 584.2 | 78.2 | 78.2 | 5.71 | 0 | 5.57 | 0 | 5.74 | 0 | 0 | 0 | 5.68 | 0 | 5.87 | 0 | 0 | 0 | 5.65 | 0 | 5.79 | 0 | 0 | 0 | 18507.41 | 2022/06/18 05:05:45 | 2022/06/17 18:32:49 | 2683.6 | 2662.87 | 2691.86 | 1.46 | 2704.89 | 2704.5 | 1.43 | 2669.02 | 2706.91 | 0 | 4609.75 | 18453.15 | 0 | 18826.54 |  | VNM - Nghệ An - Nhà Máy | /BCG Energy | 1020C0056057/EM001020C0056057 | 10.2 | 19 | 3.3 |  | 12.77 | 440.3 | Online
VNM - Nghệ An - Nhà Máy | /BCG Energy | 1020C0056057/6T21A9008011 | 2022-06-18 13:10:00 | Grid connected | 401 | 402.5 | 399.9 | 233.9 | 231.4 | 231.7 | 27.78 | 28 | 27.822 | 98.57 | 59.7 | 1 | 50.16 | 19.353 | -0.013 | 182.32 | 19.638 | 585.7 | 585.7 | 580.2 | 580.2 | 577.1 | 577.1 | 71.9 | 71.9 | 582.8 | 582.8 | 579.8 | 579.8 | 75.4 | 75.4 | 572.1 | 572.1 | 586 | 586 | 78.6 | 78.6 | 4.8 | 0 | 4.89 | 0 | 4.92 | 0 | 0 | 0 | 4.79 | 0 | 4.79 | 0 | 0 | 0 | 4.73 | 0 | 4.92 | 0 | 0 | 0 | 18509.13 | 2022/06/18 05:05:45 | 2022/06/17 18:32:49 | 2683.86 | 2663.11 | 2692.11 | 1.46 | 2705.14 | 2704.74 | 1.43 | 2669.27 | 2707.16 | 0 | 4611.47 | 18454.87 | 0 | 18828.28 |  | VNM - Nghệ An - Nhà Máy | /BCG Energy | 1020C0056057/EM001020C0056057 | 9.5 | 16.3 | 4.4 |  | 12.889 | 369 | Online
VNM - Nghệ An - Nhà Máy | /BCG Energy | 1020C0056057/6T21A9008011 | 2022-06-18 13:15:00 | Grid connected | 404.2 | 405.4 | 403.3 | 235.2 | 233.7 | 234 | 25.206 | 25.475 | 25.204 | 98.57 | 59.7 | 1 | 50.16 | 17.761 | -0.014 | 183.85 | 18.005 | 587.3 | 587.3 | 580.1 | 580.1 | 586 | 586 | 73 | 73 | 586.5 | 586.5 | 583 | 583 | 76.4 | 76.4 | 584.1 | 584.1 | 584.3 | 584.3 | 79 | 79 | 4.38 | 0 | 4.28 | 0 | 4.47 | 0 | 0 | 0 | 4.38 | 0 | 4.38 | 0 | 0 | 0 | 4.31 | 0 | 4.51 | 0 | 0 | 0 | 18510.68 | 2022/06/18 05:05:45 | 2022/06/17 18:32:49 | 2684.08 | 2663.33 | 2692.33 | 1.46 | 2705.37 | 2704.97 | 1.43 | 2669.49 | 2707.38 | 0 | 4613 | 18456.4 | 0 | 18829.84 |  | VNM - Nghệ An - Nhà Máy | /BCG Energy | 1020C0056057/EM001020C0056057 | 9.7 | 15.8 | 3.2 |  | 12.993 | 336.2 | Online
VNM - Nghệ An - Nhà Máy | /BCG Energy | 1020C0056057/6T21A9008011 | 2022-06-18 13:20:00 | Grid connected | 404.2 | 405.5 | 403.3 | 235.2 | 233.7 | 234 | 23.938 | 24.164 | 23.969 | 98.57 | 59.5 | 1 | 49.99 | 16.844 | 0.008 | 185.31 | 17.076 | 587.2 | 587.2 | 580.2 | 580.2 | 586 | 586 | 73 | 73 | 592.5 | 592.5 | 594.7 | 594.7 | 78.4 | 78.4 | 588.3 | 588.3 | 587.7 | 587.7 | 78.5 | 78.5 | 4.18 | 0 | 4.08 | 0 | 4.26 | 0 | 0 | 0 | 4.18 | 0 | 4.15 | 0 | 0 | 0 | 4.11 | 0 | 4.1 | 0 | 0 | 0 | 18512.12 | 2022/06/18 05:05:45 | 2022/06/17 18:32:49 | 2684.29 | 2663.54 | 2692.54 | 1.46 | 2705.57 | 2705.17 | 1.43 | 2669.69 | 2707.6 | 0 | 4614.45 | 18457.85 | 0 | 18831.29 |  | VNM - Nghệ An - Nhà Máy | /BCG Energy | 1020C0056057/EM001020C0056057 | 9.1 | 14.5 | 1.5 |  | 13.091 | 317.3 | Online
VNM - Nghệ An - Nhà Máy | /BCG Energy | 1020C0056057/6T21A9008011 | 2022-06-18 13:25:00 | Grid connected | 403.2 | 404.4 | 402.3 | 235.2 | 233.7 | 233 | 23.085 | 23.319 | 23.105 | 98.57 | 59.3 | 1 | 50.03 | 16.161 | 0.02 | 186.67 | 16.39 | 597.8 | 597.8 | 589.5 | 589.5 | 594.7 | 594.7 | 74 | 74 | 594.8 | 594.8 | 591.8 | 591.8 | 79 | 79 | 596.1 | 596.1 | 586 | 586 | 79.2 | 79.2 | 3.95 | 0 | 3.88 | 0 | 4.02 | 0 | 0 | 0 | 3.97 | 0 | 3.94 | 0 | 0 | 0 | 3.9 | 0 | 4.1 | 0 | 0 | 0 | 18513.48 | 2022/06/18 05:05:45 | 2022/06/17 18:32:49 | 2684.49 | 2663.73 | 2692.73 | 1.46 | 2705.77 | 2705.37 | 1.43 | 2669.89 | 2707.8 | 0 | 4615.81 | 18459.21 | 0 | 18832.67 |  | VNM - Nghệ An - Nhà Máy | /BCG Energy | 1020C0056057/EM001020C0056057 | 9.3 | 14.6 | 4.7 |  | 13.184 | 304 | Online
VNM - Nghệ An - Nhà Máy | /BCG Energy | 1020C0056057/6T21A9008011 | 2022-06-18 13:30:00 | Grid connected | 403.1 | 404.3 | 402.4 | 234.2 | 232.7 | 233 | 24.125 | 24.42 | 24.161 | 98.57 | 59.1 | 1 | 49.95 | 17.043 | 0.025 | 188.04 | 17.285 | 597.7 | 597.7 | 589.6 | 589.6 | 594.8 | 594.8 | 74 | 74 | 602.2 | 602.2 | 591.9 | 591.9 | 77.7 | 77.7 | 596.1 | 596.1 | 592 | 592 | 78.6 | 78.6 | 3.95 | 0 | 4.08 | 0 | 4.02 | 0 | 0 | 0 | 3.97 | 0 | 4.14 | 0 | 0 | 0 | 4.11 | 0 | 4.1 | 0 | 0 | 0 | 18514.87 | 2022/06/18 05:05:45 | 2022/06/17 18:32:49 | 2684.69 | 2663.93 | 2692.93 | 1.46 | 2705.97 | 2705.57 | 1.43 | 2670.09 | 2708 | 0 | 4617.19 | 18460.59 | 0 | 18834.07 |  | VNM - Nghệ An - Nhà Máy | /BCG Energy | 1020C0056057/EM001020C0056057 | 9.5 | 15.2 | 2.6 |  | 13.277 | 320.8 | Online
VNM - Nghệ An - Nhà Máy | /BCG Energy | 1020C0056057/6T21A9008011 | 2022-06-18 13:35:00 | Grid connected | 409.2 | 410.7 | 409 | 237.7 | 237.1 | 236.5 | 24.763 | 25.037 | 24.806 | 98.57 | 58.7 | 1 | 50.01 | 17.792 | 0.015 | 189.51 | 18.045 | 597.8 | 597.8 | 586.1 | 586.1 | 592 | 592 | 74 | 74 | 598.6 | 598.6 | 591.9 | 591.9 | 78.1 | 78.1 | 592.2 | 592.2 | 598 | 598 | 79.3 | 79.3 | 4.15 | 0 | 4.28 | 0 | 4.22 | 0 | 0 | 0 | 4.17 | 0 | 4.34 | 0 | 0 | 0 | 4.11 | 0 | 4.31 | 0 | 0 | 0 | 18516.32 | 2022/06/18 05:05:45 | 2022/06/17 18:32:49 | 2684.9 | 2664.14 | 2693.15 | 1.46 | 2706.18 | 2705.78 | 1.43 | 2670.29 | 2708.21 | 0 | 4618.65 | 18462.05 | 0 | 18835.54 |  | VNM - Nghệ An - Nhà Máy | /BCG Energy | 1020C0056057/EM001020C0056057 | 9.8 | 15.5 | 2.9 |  | 13.376 | 334 | Online
VNM - Nghệ An - Nhà Máy | /BCG Energy | 1020C0056057/6T21A9008011 | 2022-06-18 13:40:00 | Grid connected | 404.2 | 405.3 | 403.6 | 235.5 | 233.7 | 234 | 27.616 | 27.861 | 27.602 | 98.57 | 58.5 | 1 | 50.05 | 19.473 | -0.003 | 191.05 | 19.749 | 597.8 | 597.8 | 592.2 | 592.2 | 591.9 | 591.9 | 73.6 | 73.6 | 592.4 | 592.4 | 600.7 | 600.7 | 79 | 79 | 600.1 | 600.1 | 593.7 | 593.7 | 79.5 | 79.5 | 4.55 | 0 | 4.69 | 0 | 4.64 | 0 | 0 | 0 | 4.57 | 0 | 4.57 | 0 | 0 | 0 | 4.51 | 0 | 4.74 | 0 | 0 | 0 | 18517.86 | 2022/06/18 05:05:45 | 2022/06/17 18:32:49 | 2685.12 | 2664.36 | 2693.37 | 1.46 | 2706.41 | 2706 | 1.43 | 2670.52 | 2708.43 | 0 | 4620.2 | 18463.6 | 0 | 18837.1 |  | VNM - Nghệ An - Nhà Máy | /BCG Energy | 1020C0056057/EM001020C0056057 | 9.5 | 15.6 | 2 |  | 13.481 | 367.2 | Online
VNM - Nghệ An - Nhà Máy | /BCG Energy | 1020C0056057/6T21A9008011 | 2022-06-18 13:45:00 | Grid connected | 403.2 | 404.2 | 402.5 | 234.5 | 232.7 | 233 | 26.485 | 26.71 | 26.526 | 98.57 | 58.3 | 1 | 49.94 | 18.601 | -0.011 | 192.66 | 18.865 | 597.7 | 597.7 | 589.6 | 589.6 | 591.9 | 591.9 | 73.6 | 73.6 | 596.3 | 596.3 | 591.8 | 591.8 | 77.8 | 77.8 | 596.1 | 596.1 | 592 | 592 | 78.6 | 78.6 | 4.55 | 0 | 4.49 | 0 | 4.64 | 0 | 0 | 0 | 4.57 | 0 | 4.56 | 0 | 0 | 0 | 4.51 | 0 | 4.54 | 0 | 0 | 0 | 18519.47 | 2022/06/18 05:05:45 | 2022/06/17 18:32:49 | 2685.36 | 2664.59 | 2693.6 | 1.46 | 2706.64 | 2706.24 | 1.43 | 2670.75 | 2708.68 | 0 | 4621.81 | 18465.21 | 0 | 18838.75 |  | VNM - Nghệ An - Nhà Máy | /BCG Energy | 1020C0056057/EM001020C0056057 | 10.4 | 16.7 | 2.3 |  | 13.589 | 350.9 | Online
VNM - Nghệ An - Nhà Máy | /BCG Energy | 1020C0056057/6T21A9008011 | 2022-06-18 13:50:00 | Grid connected | 404.4 | 405 | 403.5 | 235.5 | 233.8 | 234 | 26.276 | 26.523 | 26.287 | 98.57 | 58.1 | 1 | 50.15 | 18.493 | 0.004 | 194.21 | 18.756 | 597.8 | 597.8 | 589.6 | 589.6 | 592 | 592 | 73.6 | 73.6 | 594.8 | 594.8 | 603.8 | 603.8 | 79.5 | 79.5 | 596.2 | 596.2 | 592 | 592 | 78.6 | 78.6 | 4.55 | 0 | 4.49 | 0 | 4.64 | 0 | 0 | 0 | 4.36 | 0 | 4.56 | 0 | 0 | 0 | 4.51 | 0 | 4.54 | 0 | 0 | 0 | 18521.02 | 2022/06/18 05:05:45 | 2022/06/17 18:32:49 | 2685.58 | 2664.81 | 2693.82 | 1.46 | 2706.87 | 2706.46 | 1.43 | 2670.97 | 2708.9 | 0 | 4623.36 | 18466.76 | 0 | 18840.3 |  | VNM - Nghệ An - Nhà Máy | /BCG Energy | 1020C0056057/EM001020C0056057 | 9.7 | 16.1 | 3.2 |  | 13.695 | 348.3 | Online
VNM - Nghệ An - Nhà Máy | /BCG Energy | 1020C0056057/6T21A9008011 | 2022-06-18 13:55:00 | Grid connected | 403.3 | 405.1 | 403.6 | 234.5 | 232.8 | 234 | 25.02 | 25.257 | 25.026 | 98.57 | 58.1 | 1 | 49.99 | 17.532 | -0.006 | 195.72 | 17.781 | 597.8 | 597.8 | 592.1 | 592.1 | 592 | 592 | 73.6 | 73.6 | 604.5 | 604.5 | 594.7 | 594.7 | 76.8 | 76.8 | 594.2 | 594.2 | 593.6 | 593.6 | 79.5 | 79.5 | 4.32 | 0 | 4.27 | 0 | 4.41 | 0 | 0 | 0 | 4.13 | 0 | 4.35 | 0 | 0 | 0 | 4.31 | 0 | 4.33 | 0 | 0 | 0 | 18522.55 | 2022/06/18 05:05:45 | 2022/06/17 18:32:49 | 2685.8 | 2665.04 | 2694.04 | 1.46 | 2707.09 | 2706.68 | 1.43 | 2671.19 | 2709.12 | 0 | 4624.87 | 18468.27 | 0 | 18841.85 |  | VNM - Nghệ An - Nhà Máy | /BCG Energy | 1020C0056057/EM001020C0056057 | 9.9 | 16.3 | 1.6 |  | 13.798 | 329.6 | Online
VNM - Nghệ An - Nhà Máy | /BCG Energy | 1020C0056057/6T21A9008011 | 2022-06-18 14:00:00 | Grid connected | 402.3 | 403.1 | 401.6 | 234.5 | 232.8 | 232.9 | 25.843 | 26.126 | 25.9 | 98.57 | 57.9 | 1 | 49.99 | 18.169 | 0.001 | 197.2 | 18.425 | 597.8 | 597.8 | 586.1 | 586.1 | 598 | 598 | 73.6 | 73.6 | 598.6 | 598.6 | 600.6 | 600.6 | 77.1 | 77.1 | 590.1 | 590.1 | 593.7 | 593.7 | 79.4 | 79.4 | 4.33 | 0 | 4.27 | 0 | 4.4 | 0 | 0 | 0 | 4.33 | 0 | 4.35 | 0 | 0 | 0 | 4.3 | 0 | 4.33 | 0 | 0 | 0 | 18524.01 | 2022/06/18 05:05:45 | 2022/06/17 18:32:49 | 2686.02 | 2665.25 | 2694.26 | 1.46 | 2707.31 | 2706.89 | 1.43 | 2671.4 | 2709.33 | 0 | 4626.35 | 18469.75 | 0 | 18843.35 |  | VNM - Nghệ An - Nhà Máy | /BCG Energy | 1020C0056057/EM001020C0056057 | 9.9 | 16.4 | 1.6 |  | 13.897 | 342.7 | Online
VNM - Nghệ An - Nhà Máy | /BCG Energy | 1020C0056057/6T21A9008011 | 2022-06-18 14:05:00 | Grid connected | 404.3 | 405.2 | 403.4 | 235.6 | 233.8 | 233.9 | 26.686 | 26.99 | 26.792 | 98.57 | 57.7 | 1 | 50.12 | 18.778 | 0.014 | 198.74 | 19.045 | 597.8 | 597.8 | 589.4 | 589.4 | 595.1 | 595.1 | 73.6 | 73.6 | 598.5 | 598.5 | 603.8 | 603.8 | 79.6 | 79.6 | 590.1 | 590.1 | 592 | 592 | 78.2 | 78.2 | 4.53 | 0 | 4.47 | 0 | 4.62 | 0 | 0 | 0 | 4.54 | 0 | 4.55 | 0 | 0 | 0 | 4.5 | 0 | 4.53 | 0 | 0 | 0 | 18525.55 | 2022/06/18 05:05:45 | 2022/06/17 18:32:49 | 2686.24 | 2665.47 | 2694.48 | 1.46 | 2707.53 | 2707.12 | 1.43 | 2671.62 | 2709.56 | 0 | 4627.89 | 18471.29 | 0 | 18844.91 |  | VNM - Nghệ An - Nhà Máy | /BCG Energy | 1020C0056057/EM001020C0056057 | 11 | 17.6 | 1.4 |  | 14.002 | 354.9 | Online
VNM - Nghệ An - Nhà Máy | /BCG Energy | 1020C0056057/6T21A9008011 | 2022-06-18 14:10:00 | Grid connected | 402.2 | 404.1 | 402.1 | 234.6 | 232.8 | 232.9 | 25.015 | 25.286 | 25.019 | 98.57 | 57.7 | 1 | 50.14 | 17.445 | -0.016 | 200.27 | 17.691 | 597.7 | 597.7 | 594.8 | 594.8 | 589 | 589 | 73.5 | 73.5 | 594.8 | 594.8 | 597.8 | 597.8 | 78 | 78 | 590.1 | 590.1 | 592 | 592 | 78.6 | 78.6 | 4.32 | 0 | 4.27 | 0 | 4.4 | 0 | 0 | 0 | 4.12 | 0 | 4.32 | 0 | 0 | 0 | 4.29 | 0 | 4.32 | 0 | 0 | 0 | 18527.08 | 2022/06/18 05:05:45 | 2022/06/17 18:32:49 | 2686.46 | 2665.68 | 2694.7 | 1.46 | 2707.75 | 2707.35 | 1.43 | 2671.84 | 2709.79 | 0 | 4629.42 | 18472.82 | 0 | 18846.46 |  | VNM - Nghệ An - Nhà Máy | /BCG Energy | 1020C0056057/EM001020C0056057 | 9 | 15.8 | 5.3 |  | 14.105 | 328 | Online
VNM - Nghệ An - Nhà Máy | /BCG Energy | 1020C0056057/6T21A9008011 | 2022-06-18 14:15:00 | Grid connected | 403.2 | 405.2 | 403.2 | 234.6 | 232.8 | 233.9 | 23.959 | 24.231 | 23.967 | 98.57 | 57.5 | 1 | 50.02 | 16.859 | 0.005 | 201.67 | 17.098 | 597.7 | 597.7 | 592.3 | 592.3 | 585.9 | 585.9 | 73.5 | 73.5 | 598.4 | 598.4 | 594.9 | 594.9 | 77.5 | 77.5 | 590.1 | 590.1 | 593.4 | 593.4 | 78.2 | 78.2 | 4.12 | 0 | 4.07 | 0 | 4.19 | 0 | 0 | 0 | 4.12 | 0 | 4.12 | 0 | 0 | 0 | 4.08 | 0 | 4.12 | 0 | 0 | 0 | 18528.48 | 2022/06/18 05:05:45 | 2022/06/17 18:32:49 | 2686.67 | 2665.89 | 2694.9 | 1.46 | 2707.95 | 2707.55 | 1.43 | 2672.04 | 2709.99 | 0 | 4630.82 | 18474.22 | 0 | 18847.88 |  | VNM - Nghệ An - Nhà Máy | /BCG Energy | 1020C0056057/EM001020C0056057 | 9.2 | 15.2 | 1.7 |  | 14.201 | 315.8 | Online
VNM - Nghệ An - Nhà Máy | /BCG Energy | 1020C0056057/6T21A9008011 | 2022-06-18 14:20:00 | Grid connected | 403.2 | 404.1 | 403 | 234.6 | 233.8 | 233.9 | 23.558 | 23.806 | 23.549 | 98.57 | 57.3 | 1 | 50 | 16.468 | 0.009 | 203.07 | 16.7 | 597.8 | 597.8 | 592.2 | 592.2 | 592.1 | 592.1 | 73.5 | 73.5 | 598.6 | 598.6 | 600.8 | 600.8 | 78.7 | 78.7 | 594.1 | 594.1 | 596.5 | 596.5 | 78.7 | 78.7 | 3.92 | 0 | 4.07 | 0 | 3.99 | 0 | 0 | 0 | 3.92 | 0 | 4.12 | 0 | 0 | 0 | 4.08 | 0 | 4.12 | 0 | 0 | 0 | 18529.9 | 2022/06/18 05:05:45 | 2022/06/17 18:32:49 | 2686.87 | 2666.09 | 2695.11 | 1.46 | 2708.17 | 2707.75 | 1.43 | 2672.25 | 2710.2 | 0 | 4632.22 | 18475.62 | 0 | 18849.33 |  | VNM - Nghệ An - Nhà Máy | /BCG Energy | 1020C0056057/EM001020C0056057 | 8.7 | 14.5 | 2.4 |  | 14.295 | 308.6 | Online
VNM - Nghệ An - Nhà Máy | /BCG Energy | 1020C0056057/6T21A9008011 | 2022-06-18 14:25:00 | Grid connected | 404.5 | 406.2 | 404.4 | 235.6 | 233.8 | 234.9 | 22.722 | 22.948 | 22.702 | 98.57 | 57.3 | 1 | 49.97 | 16.081 | -0.011 | 204.43 | 16.309 | 597.8 | 597.8 | 592.2 | 592.2 | 595 | 595 | 74.6 | 74.6 | 602.3 | 602.3 | 591.8 | 591.8 | 78.9 | 78.9 | 590.1 | 590.1 | 598 | 598 | 78.7 | 78.7 | 3.92 | 0 | 3.87 | 0 | 3.99 | 0 | 0 | 0 | 3.92 | 0 | 3.92 | 0 | 0 | 0 | 3.87 | 0 | 3.92 | 0 | 0 | 0 | 18531.24 | 2022/06/18 05:05:45 | 2022/06/17 18:32:49 | 2687.06 | 2666.28 | 2695.3 | 1.46 | 2708.36 | 2707.95 | 1.43 | 2672.44 | 2710.39 | 0 | 4633.57 | 18476.97 | 0 | 18850.67 |  | VNM - Nghệ An - Nhà Máy | /BCG Energy | 1020C0056057/EM001020C0056057 | 8.7 | 14.2 | 2.8 |  | 14.386 | 299.8 | Online
VNM - Nghệ An - Nhà Máy | /BCG Energy | 1020C0056057/6T21A9008011 | 2022-06-18 14:30:00 | Grid connected | 405.7 | 407.3 | 405.1 | 235.5 | 234.2 | 234.9 | 21.897 | 22.318 | 21.876 | 98.57 | 57.1 | 1 | 50.12 | 15.489 | 0.016 | 205.74 | 15.709 | 597.8 | 597.8 | 592.2 | 592.2 | 586 | 586 | 74.9 | 74.9 | 604.6 | 604.6 | 594.9 | 594.9 | 79.1 | 79.1 | 588 | 588 | 596.4 | 596.4 | 78.7 | 78.7 | 3.72 | 0 | 3.87 | 0 | 3.77 | 0 | 0 | 0 | 3.72 | 0 | 3.72 | 0 | 0 | 0 | 3.66 | 0 | 3.72 | 0 | 0 | 0 | 18532.55 | 2022/06/18 05:05:45 | 2022/06/17 18:32:49 | 2687.25 | 2666.47 | 2695.49 | 1.46 | 2708.54 | 2708.14 | 1.43 | 2672.63 | 2710.58 | 0 | 4634.89 | 18478.29 | 0 | 18851.99 |  | VNM - Nghệ An - Nhà Máy | /BCG Energy | 1020C0056057/EM001020C0056057 | 8.7 | 13.9 | 2.6 |  | 14.474 | 285.6 | Online
VNM - Nghệ An - Nhà Máy | /BCG Energy | 1020C0056057/6T21A9008011 | 2022-06-18 14:35:00 | Grid connected | 405.7 | 407.3 | 405 | 236.5 | 235.2 | 234.9 | 21.687 | 21.896 | 21.672 | 98.57 | 56.9 | 1 | 50.12 | 15.231 | 0.009 | 207.03 | 15.447 | 602.5 | 602.5 | 598.1 | 598.1 | 598 | 598 | 74 | 74 | 604.6 | 604.6 | 594.9 | 594.9 | 80.1 | 80.1 | 596.2 | 596.2 | 596.5 | 596.5 | 79.7 | 79.7 | 3.72 | 0 | 3.67 | 0 | 3.77 | 0 | 0 | 0 | 3.72 | 0 | 3.72 | 0 | 0 | 0 | 3.66 | 0 | 3.72 | 0 | 0 | 0 | 18533.84 | 2022/06/18 05:05:45 | 2022/06/17 18:32:49 | 2687.44 | 2666.65 | 2695.68 | 1.46 | 2708.74 | 2708.32 | 1.43 | 2672.81 | 2710.77 | 0 | 4636.17 | 18479.57 | 0 | 18853.3 |  | VNM - Nghệ An - Nhà Máy | /BCG Energy | 1020C0056057/EM001020C0056057 | 8.7 | 13.6 | 4 |  | 14.559 | 278.1 | Online
VNM - Nghệ An - Nhà Máy | /BCG Energy | 1020C0056057/6T21A9008011 | 2022-06-18 14:40:00 | Grid connected | 405.7 | 407.3 | 405.2 | 236.5 | 235.2 | 234.9 | 20.622 | 20.862 | 20.631 | 98.41 | 56.7 | 1 | 50.16 | 14.582 | 0.021 | 208.26 | 14.807 | 603.7 | 603.7 | 600.7 | 600.7 | 595.1 | 595.1 | 74 | 74 | 600.8 | 600.8 | 591.8 | 591.8 | 79 | 79 | 596.1 | 596.1 | 604 | 604 | 78.1 | 78.1 | 3.52 | 0 | 3.46 | 0 | 3.55 | 0 | 0 | 0 | 3.52 | 0 | 3.52 | 0 | 0 | 0 | 3.45 | 0 | 3.52 | 0 | 0 | 0 | 18535.07 | 2022/06/18 05:05:45 | 2022/06/17 18:32:49 | 2687.62 | 2666.83 | 2695.85 | 1.46 | 2708.91 | 2708.5 | 1.43 | 2672.99 | 2710.95 | 0 | 4637.41 | 18480.81 | 0 | 18854.54 |  | VNM - Nghệ An - Nhà Máy | /BCG Energy | 1020C0056057/EM001020C0056057 | 8.3 | 13.1 | 2 |  | 14.64 | 266.4 | Online
VNM - Nghệ An - Nhà Máy | /BCG Energy | 1020C0056057/6T21A9008011 | 2022-06-18 14:45:00 | Grid connected | 405 | 406.3 | 405.5 | 235.5 | 234.2 | 235 | 22.484 | 22.7 | 22.447 | 98.55 | 56.5 | 1 | 49.89 | 15.984 | -0.018 | 209.39 | 16.219 | 602.6 | 602.6 | 598.2 | 598.2 | 598.1 | 598.1 | 77.1 | 77.1 | 598.6 | 598.6 | 597.8 | 597.8 | 75 | 75 | 590.2 | 590.2 | 602.5 | 602.5 | 79.6 | 79.6 | 3.78 | 0 | 3.71 | 0 | 3.75 | 0 | 0 | 0 | 3.69 | 0 | 3.88 | 0 | 0 | 0 | 3.84 | 0 | 3.73 | 0 | 0 | 0 | 18536.21 | 2022/06/18 05:05:45 | 2022/06/17 18:32:49 | 2687.78 | 2666.99 | 2696.02 | 1.46 | 2709.08 | 2708.67 | 1.43 | 2673.16 | 2711.12 | 0 | 4638.53 | 18481.93 | 0 | 18855.71 |  | VNM - Nghệ An - Nhà Máy | /BCG Energy | 1020C0056057/EM001020C0056057 | 8.4 | 13.3 | 3.1 |  | 14.722 | 293.4 | Online
VNM - Nghệ An - Nhà Máy | /BCG Energy | 1020C0056057/6T21A9008011 | 2022-06-18 14:50:00 | Grid connected | 406 | 407.4 | 405.3 | 236.5 | 234.2 | 235 | 36.705 | 36.987 | 36.671 | 98.54 | 56.5 | 1 | 50.16 | 25.965 | -0.024 | 211.27 | 26.368 | 603.7 | 603.7 | 586.8 | 586.8 | 592.2 | 592.2 | 75.7 | 75.7 | 603.4 | 603.4 | 597.8 | 597.8 | 79.4 | 79.4 | 600.1 | 600.1 | 593.5 | 593.5 | 77.9 | 77.9 | 6.48 | 0 | 6.16 | 0 | 6.14 | 0 | 0 | 0 | 6.08 | 0 | 6.33 | 0 | 0 | 0 | 6.31 | 0 | 6.6 | 0 | 0 | 0 | 18538.08 | 2022/06/18 05:05:45 | 2022/06/17 18:32:49 | 2688.05 | 2667.26 | 2696.29 | 1.46 | 2709.35 | 2708.94 | 1.43 | 2673.42 | 2711.39 | 0 | 4640.4 | 18483.8 | 0 | 18857.59 |  | VNM - Nghệ An - Nhà Máy | /BCG Energy | 1020C0056057/EM001020C0056057 | 8.8 | 15.7 | 2.6 |  | 14.845 | 491.4 | Online
VNM - Nghệ An - Nhà Máy | /BCG Energy | 1020C0056057/6T21A9008011 | 2022-06-18 14:55:00 | Grid connected | 407 | 408.5 | 407.5 | 237.5 | 235.2 | 236 | 29.2 | 29.477 | 29.204 | 98.61 | 56.5 | 1 | 50.1 | 20.763 | 0.023 | 213.29 | 21.055 | 596.7 | 596.7 | 592.2 | 592.2 | 592 | 592 | 73.7 | 73.7 | 592.5 | 592.5 | 591.7 | 591.7 | 77.5 | 77.5 | 590.2 | 590.2 | 598 | 598 | 78.2 | 78.2 | 5.08 | 0 | 4.94 | 0 | 5.08 | 0 | 0 | 0 | 5.11 | 0 | 5.11 | 0 | 0 | 0 | 4.96 | 0 | 5.07 | 0 | 0 | 0 | 18540.1 | 2022/06/18 05:05:45 | 2022/06/17 18:32:49 | 2688.35 | 2667.56 | 2696.58 | 1.46 | 2709.65 | 2709.23 | 1.43 | 2673.71 | 2711.68 | 0 | 4642.44 | 18485.84 | 0 | 18859.65 |  | VNM - Nghệ An - Nhà Máy | /BCG Energy | 1020C0056057/EM001020C0056057 | 8.8 | 15.9 | 2 |  | 14.983 | 390.9 | Online
VNM - Nghệ An - Nhà Máy | /BCG Energy | 1020C0056057/6T21A9008011 | 2022-06-18 15:00:00 | Grid connected | 408.1 | 409.6 | 407.3 | 237.5 | 236.2 | 236 | 41.713 | 42.014 | 41.693 | 98.62 | 55.7 | 1 | 50.1 | 29.645 | -0.008 | 215.67 | 30.042 | 588.3 | 588.3 | 589.5 | 589.5 | 592 | 592 | 73.4 | 73.4 | 589 | 589 | 585.9 | 585.9 | 79.2 | 79.2 | 588 | 588 | 593.6 | 593.6 | 79.3 | 79.3 | 7.15 | 0 | 6.93 | 0 | 7.1 | 0 | 0 | 0 | 7.14 | 0 | 7.51 | 0 | 0 | 0 | 7.46 | 0 | 7.58 | 0 | 0 | 0 | 18542.48 | 2022/06/18 05:05:45 | 2022/06/17 18:32:49 | 2688.69 | 2667.89 | 2696.92 | 1.46 | 2709.99 | 2709.57 | 1.43 | 2674.05 | 2712.03 | 0 | 4644.82 | 18488.22 | 0 | 18862.03 |  | VNM - Nghệ An - Nhà Máy | /BCG Energy | 1020C0056057/EM001020C0056057 | 10.1 | 19.6 | 2.6 |  | 15.144 | 575.8 | Online
VNM - Nghệ An - Nhà Máy | /BCG Energy | 1020C0056057/6T21A9008011 | 2022-06-18 15:05:00 | Grid connected | 408.1 | 410 | 407.6 | 238.2 | 236.1 | 235.9 | 47.155 | 47.483 | 47.14 | 98.66 | 56.5 | 1 | 50.01 | 33.581 | 0.018 | 217.6 | 34.062 | 590.6 | 590.6 | 591.8 | 591.8 | 591.6 | 591.6 | 72.6 | 72.6 | 598.5 | 598.5 | 591.7 | 591.7 | 79.1 | 79.1 | 596.1 | 596.1 | 598 | 598 | 78.6 | 78.6 | 8.39 | 0 | 7.72 | 0 | 7.94 | 0 | 0 | 0 | 7.89 | 0 | 8.18 | 0 | 0 | 0 | 8.05 | 0 | 8.29 | 0 | 0 | 0 | 18544.41 | 2022/06/18 05:05:45 | 2022/06/17 18:32:49 | 2688.97 | 2668.17 | 2697.2 | 1.46 | 2710.27 | 2709.85 | 1.43 | 2674.33 | 2712.32 | 0 | 4646.76 | 18490.16 | 0 | 18864 |  | VNM - Nghệ An - Nhà Máy | /BCG Energy | 1020C0056057/EM001020C0056057 | 9.5 | 18.2 | 3.2 |  | 15.288 | 613.2 | Online
VNM - Nghệ An - Nhà Máy | /BCG Energy | 1020C0056057/6T21A9008011 | 2022-06-18 15:10:00 | Grid connected | 408.2 | 408.7 | 408 | 238.2 | 236.1 | 235.9 | 51.167 | 51.587 | 51.184 | 98.53 | 56.7 | 1 | 50.19 | 36.418 | -0.035 | 219.96 | 36.969 | 584.6 | 584.6 | 580.1 | 580.1 | 576.9 | 576.9 | 73.1 | 73.1 | 586.6 | 586.6 | 588.8 | 588.8 | 78.7 | 78.7 | 584.1 | 584.1 | 580 | 580 | 78 | 78 | 8.77 | 0 | 9.08 | 0 | 9.24 | 0 | 0 | 0 | 8.82 | 0 | 9 | 0 | 0 | 0 | 8.87 | 0 | 9.25 | 0 | 0 | 0 | 18546.77 | 2022/06/18 05:05:45 | 2022/06/17 18:32:49 | 2689.31 | 2668.5 | 2697.54 | 1.46 | 2710.62 | 2710.2 | 1.43 | 2674.67 | 2712.66 | 0 | 4649.12 | 18492.52 | 0 | 18866.39 |  | VNM - Nghệ An - Nhà Máy | /BCG Energy | 1020C0056057/EM001020C0056057 | 10.5 | 20.7 | 1.8 |  | 15.449 | 706.9 | Online
VNM - Nghệ An - Nhà Máy | /BCG Energy | 1020C0056057/6T21A9008011 | 2022-06-18 15:15:00 | Grid connected | 408.6 | 409.2 | 407.7 | 238.3 | 235.1 | 235.9 | 51.734 | 52.122 | 51.821 | 98.67 | 55.3 | 1 | 50.1 | 36.844 | 0.023 | 222.78 | 37.344 | 579.8 | 579.8 | 571.4 | 571.4 | 580 | 580 | 69.4 | 69.4 | 586.5 | 586.5 | 576.8 | 576.8 | 69.4 | 69.4 | 578.1 | 578.1 | 586 | 586 | 78.9 | 78.9 | 9.09 | 0 | 9.17 | 0 | 9.32 | 0 | 0 | 0 | 9.07 | 0 | 9.25 | 0 | 0 | 0 | 9.11 | 0 | 9.13 | 0 | 0 | 0 | 18549.63 | 2022/06/18 05:05:45 | 2022/06/17 18:32:49 | 2689.73 | 2668.91 | 2697.95 | 1.46 | 2711.03 | 2710.61 | 1.43 | 2675.08 | 2713.07 | 0 | 4651.98 | 18495.38 | 0 | 18869.27 |  | VNM - Nghệ An - Nhà Máy | /BCG Energy | 1020C0056057/EM001020C0056057 | 10.8 | 22.7 | 2.4 |  | 15.645 | 719.5 | Online
VNM - Nghệ An - Nhà Máy | /BCG Energy | 1020C0056057/6T21A9008011 | 2022-06-18 15:20:00 | Grid connected | 409.5 | 411.3 | 409.8 | 238.3 | 236.2 | 236.9 | 37.093 | 37.458 | 37.185 | 98.67 | 55.8 | 1 | 49.97 | 26.578 | -0.021 | 225.76 | 26.926 | 573.7 | 573.7 | 571.3 | 571.3 | 574 | 574 | 67.3 | 67.3 | 574.5 | 574.5 | 577 | 577 | 64.9 | 64.9 | 578.1 | 578.1 | 574 | 574 | 71.9 | 71.9 | 6.52 | 0 | 6.58 | 0 | 6.63 | 0 | 0 | 0 | 6.56 | 0 | 6.82 | 0 | 0 | 0 | 6.58 | 0 | 6.9 | 0 | 0 | 0 | 18552.57 | 2022/06/18 05:05:45 | 2022/06/17 18:32:49 | 2690.15 | 2669.33 | 2698.38 | 1.46 | 2711.46 | 2711.04 | 1.43 | 2675.5 | 2713.5 | 0 | 4654.92 | 18498.32 | 0 | 18872.25 |  | VNM - Nghệ An - Nhà Máy | /BCG Energy | 1020C0056057/EM001020C0056057 | 10.4 | 22.1 | 2.1 |  | 15.852 | 542.4 | Online
VNM - Nghệ An - Nhà Máy | /BCG Energy | 1020C0056057/6T21A9008011 | 2022-06-18 15:25:00 | Grid connected | 410.9 | 412.6 | 410.7 | 239.3 | 237.3 | 237.9 | 42.176 | 42.565 | 42.028 | 98.67 | 57 | 1 | 50.17 | 30.237 | 0.033 | 228.02 | 30.635 | 579.7 | 579.7 | 574.1 | 574.1 | 574 | 574 | 68.3 | 68.3 | 584 | 584 | 579.8 | 579.8 | 67.2 | 67.2 | 582 | 582 | 578.6 | 578.6 | 73.6 | 73.6 | 7.55 | 0 | 7.41 | 0 | 7.65 | 0 | 0 | 0 | 7.31 | 0 | 7.43 | 0 | 0 | 0 | 7.48 | 0 | 7.53 | 0 | 0 | 0 | 18554.83 | 2022/06/18 05:05:45 | 2022/06/17 18:32:49 | 2690.48 | 2669.66 | 2698.7 | 1.46 | 2711.78 | 2711.36 | 1.43 | 2675.83 | 2713.83 | 0 | 4657.18 | 18500.58 | 0 | 18874.53 |  | VNM - Nghệ An - Nhà Máy | /BCG Energy | 1020C0056057/EM001020C0056057 | 10.5 | 20.8 | 2 |  | 16.009 | 574.8 | Online
VNM - Nghệ An - Nhà Máy | /BCG Energy | 1020C0056057/6T21A9008011 | 2022-06-18 15:30:00 | Grid connected | 410.9 | 412.8 | 410.7 | 239.3 | 237.3 | 237.9 | 35.298 | 35.633 | 35.346 | 98.67 | 57.4 | 1 | 50.17 | 25.298 | -0.045 | 230.61 | 25.636 | 584.6 | 584.6 | 577.4 | 577.4 | 577 | 577 | 67.3 | 67.3 | 580.6 | 580.6 | 579.8 | 579.8 | 66.5 | 66.5 | 575.9 | 575.9 | 578.5 | 578.5 | 70.4 | 70.4 | 6.09 | 0 | 6.3 | 0 | 6.28 | 0 | 0 | 0 | 6.33 | 0 | 6.31 | 0 | 0 | 0 | 6.44 | 0 | 6.45 | 0 | 0 | 0 | 18557.42 | 2022/06/18 05:05:45 | 2022/06/17 18:32:49 | 2690.85 | 2670.03 | 2699.07 | 1.46 | 2712.16 | 2711.73 | 1.43 | 2676.19 | 2714.21 | 0 | 4659.74 | 18503.14 | 0 | 18877.13 |  | VNM - Nghệ An - Nhà Máy | /BCG Energy | 1020C0056057/EM001020C0056057 | 10.4 | 21 | 2.6 |  | 16.187 | 500.4 | Online
VNM - Nghệ An - Nhà Máy | /BCG Energy | 1020C0056057/6T21A9008011 | 2022-06-18 15:35:00 | Grid connected | 411 | 412.8 | 410.6 | 239.3 | 237.3 | 237.9 | 40.057 | 40.57 | 40.149 | 98.67 | 56 | 1 | 50.16 | 28.624 | 0.01 | 233.15 | 29.007 | 578.6 | 578.6 | 571.4 | 571.4 | 568 | 568 | 67.3 | 67.3 | 580.6 | 580.6 | 579.8 | 579.8 | 65.5 | 65.5 | 572.1 | 572.1 | 580 | 580 | 72.1 | 72.1 | 6.85 | 0 | 7.15 | 0 | 7.24 | 0 | 0 | 0 | 7.09 | 0 | 7.22 | 0 | 0 | 0 | 7.16 | 0 | 7.09 | 0 | 0 | 0 | 18559.96 | 2022/06/18 05:05:45 | 2022/06/17 18:32:49 | 2691.21 | 2670.39 | 2699.44 | 1.46 | 2712.53 | 2712.1 | 1.43 | 2676.56 | 2714.58 | 0 | 4662.3 | 18505.7 | 0 | 18879.7 |  | VNM - Nghệ An - Nhà Máy | /BCG Energy | 1020C0056057/EM001020C0056057 | 10.5 | 20.8 | 1.8 |  | 16.365 | 571.1 | Online
VNM - Nghệ An - Nhà Máy | /BCG Energy | 1020C0056057/6T21A9008011 | 2022-06-18 15:40:00 | Grid connected | 405.2 | 406.4 | 404.4 | 236.8 | 234.7 | 235.1 | 48.604 | 49.229 | 48.678 | 98.67 | 57.4 | 1 | 50.13 | 34.399 | -0.021 | 235.94 | 34.843 | 579.8 | 579.8 | 574.1 | 574.1 | 571.1 | 571.1 | 67.3 | 67.3 | 577.9 | 577.9 | 573.8 | 573.8 | 67.2 | 67.2 | 575.8 | 575.8 | 580 | 580 | 77.3 | 77.3 | 8.37 | 0 | 8.65 | 0 | 8.73 | 0 | 0 | 0 | 8.43 | 0 | 8.7 | 0 | 0 | 0 | 8.56 | 0 | 8.59 | 0 | 0 | 0 | 18562.75 | 2022/06/18 05:05:45 | 2022/06/17 18:32:49 | 2691.61 | 2670.79 | 2699.84 | 1.46 | 2712.94 | 2712.5 | 1.43 | 2676.96 | 2714.99 | 0 | 4665.1 | 18508.5 | 0 | 18882.52 |  | VNM - Nghệ An - Nhà Máy | /BCG Energy | 1020C0056057/EM001020C0056057 | 10.6 | 21.5 | 4.5 |  | 16.561 | 659.7 | Online
VNM - Nghệ An - Nhà Máy | /BCG Energy | 1020C0056057/6T21A9008011 | 2022-06-18 15:45:00 | Grid connected | 402.1 | 404.9 | 402.1 | 233.6 | 233.7 | 234 | 0.08 | 0.079 | 0.08 | 0 | 56.8 | 0 | 50.11 | 0 | 0.006 | 238.26 | 0 | 700.1 | 700.1 | 699.9 | 699.9 | 699.9 | 699.9 | 80 | 80 | 699.3 | 699.3 | 699.4 | 699.4 | 81.8 | 81.8 | 696.6 | 696.6 | 698.7 | 698.7 | 85.4 | 85.4 | 0.08 | 0 | 0.02 | 0 | 0.03 | 0 | 0 | 0 | 0.04 | 0 | 0.03 | 0 | 0 | 0 | 0 | 0 | 0.02 | 0 | 0 | 0 | 18565.07 | 2022/06/18 05:05:45 | 2022/06/17 18:32:49 | 2691.95 | 2671.12 | 2700.18 | 1.46 | 2713.27 | 2712.85 | 1.43 | 2677.29 | 2715.32 | 0 | 4667.39 | 18510.79 | 0 | 18884.87 |  | VNM - Nghệ An - Nhà Máy | /BCG Energy | 1020C0056057/EM001020C0056057 | 10.6 | 19.1 | 3.1 |  | 16.725 | 536.3 | Online
VNM - Nghệ An - Nhà Máy | /BCG Energy | 1020C0056057/6T21A9008011 | 2022-06-18 15:50:00 | Grid connected | 408.1 | 409.6 | 407.8 | 237.4 | 235.7 | 236 | 40.675 | 41.1 | 40.747 | 98.64 | 57.7 | 1 | 50.21 | 28.977 | -0.013 | 240.7 | 29.359 | 585.7 | 585.7 | 574.1 | 574.1 | 576.9 | 576.9 | 69.1 | 69.1 | 574.5 | 574.5 | 579.8 | 579.8 | 69 | 69 | 569.9 | 569.9 | 586 | 586 | 79.2 | 79.2 | 6.92 | 0 | 7.18 | 0 | 7.23 | 0 | 0 | 0 | 7.28 | 0 | 7.25 | 0 | 0 | 0 | 7.28 | 0 | 7.3 | 0 | 0 | 0 | 18567.51 | 2022/06/18 05:05:45 | 2022/06/17 18:32:49 | 2692.3 | 2671.47 | 2700.53 | 1.46 | 2713.63 | 2713.2 | 1.43 | 2677.64 | 2715.69 | 0 | 4669.85 | 18513.25 | 0 | 18887.35 |  | VNM - Nghệ An - Nhà Máy | /BCG Energy | 1020C0056057/EM001020C0056057 | 10.2 | 19.4 | 3.3 |  | 16.903 | 600.5 | Online
VNM - Nghệ An - Nhà Máy | /BCG Energy | 1020C0056057/6T21A9008011 | 2022-06-18 15:55:00 | Grid connected | 405.3 | 407.2 | 405.2 | 235.4 | 234.8 | 234.8 | 19.221 | 19.327 | 19.062 | 98.54 | 58.1 | 1 | 50.12 | 13.603 | 0.005 | 242.21 | 13.803 | 586.9 | 586.9 | 580.1 | 580.1 | 580 | 580 | 71.8 | 71.8 | 577.9 | 577.9 | 579.8 | 579.8 | 75.3 | 75.3 | 578.1 | 578.1 | 581.5 | 581.5 | 78.8 | 78.8 | 3.42 | 0 | 3.28 | 0 | 3.37 | 0 | 0 | 0 | 3.44 | 0 | 3.45 | 0 | 0 | 0 | 3.28 | 0 | 3.4 | 0 | 0 | 0 | 18569.02 | 2022/06/18 05:05:45 | 2022/06/17 18:32:49 | 2692.52 | 2671.7 | 2700.75 | 1.46 | 2713.85 | 2713.41 | 1.43 | 2677.86 | 2715.91 | 0 | 4671.36 | 18514.76 | 0 | 18888.89 |  | VNM - Nghệ An - Nhà Máy | /BCG Energy | 1020C0056057/EM001020C0056057 | 9.3 | 15.6 | 3.2 |  | 17.012 | 255.4 | Online
VNM - Nghệ An - Nhà Máy | /BCG Energy | 1020C0056057/6T21A9008011 | 2022-06-18 16:00:00 | Grid connected | 406.1 | 408.3 | 406.5 | 236.4 | 234.8 | 235.8 | 23.852 | 24.084 | 23.826 | 98.65 | 57.9 | 1 | 50.07 | 16.847 | 0.006 | 243.68 | 17.087 | 602.6 | 602.6 | 586.1 | 586.1 | 591.9 | 591.9 | 73.7 | 73.7 | 595.2 | 595.2 | 585.8 | 585.8 | 77.4 | 77.4 | 590.1 | 590.1 | 592 | 592 | 79.1 | 79.1 | 4.16 | 0 | 4.23 | 0 | 4.19 | 0 | 0 | 0 | 4.04 | 0 | 4.19 | 0 | 0 | 0 | 4.14 | 0 | 4.15 | 0 | 0 | 0 | 18570.49 | 2022/06/18 05:05:45 | 2022/06/17 18:32:49 | 2692.73 | 2671.91 | 2700.96 | 1.46 | 2714.06 | 2713.63 | 1.43 | 2678.06 | 2716.12 | 0 | 4672.83 | 18516.23 | 0 | 18890.36 |  | VNM - Nghệ An - Nhà Máy | /BCG Energy | 1020C0056057/EM001020C0056057 | 9.3 | 14.8 | 2.5 |  | 17.108 | 310.8 | Online
VNM - Nghệ An - Nhà Máy | /BCG Energy | 1020C0056057/6T21A9008011 | 2022-06-18 16:05:00 | Grid connected | 404.1 | 405.9 | 404.3 | 235.5 | 234.9 | 234.8 | 21.212 | 21.363 | 20.993 | 98.48 | 57.9 | 1 | 49.84 | 14.829 | -0.007 | 245.41 | 15.053 | 585.8 | 585.8 | 586.1 | 586.1 | 588.9 | 588.9 | 72.3 | 72.3 | 586.5 | 586.5 | 588.7 | 588.7 | 77.6 | 77.6 | 584.1 | 584.1 | 584.6 | 584.6 | 77.5 | 77.5 | 3.5 | 0 | 3.78 | 0 | 3.63 | 0 | 0 | 0 | 3.71 | 0 | 3.7 | 0 | 0 | 0 | 3.62 | 0 | 3.71 | 0 | 0 | 0 | 18572.22 | 2022/06/18 05:05:45 | 2022/06/17 18:32:49 | 2692.98 | 2672.15 | 2701.21 | 1.46 | 2714.32 | 2713.87 | 1.43 | 2678.32 | 2716.37 | 0 | 4674.55 | 18517.95 | 0 | 18892.11 |  | VNM - Nghệ An - Nhà Máy | /BCG Energy | 1020C0056057/EM001020C0056057 | 10 | 16 | 2.1 |  | 17.224 | 283.7 | Online
VNM - Nghệ An - Nhà Máy | /BCG Energy | 1020C0056057/6T21A9008011 | 2022-06-18 16:10:00 | Grid connected | 405.1 | 408 | 405.3 | 235.5 | 234.9 | 235.8 | 18.497 | 18.75 | 18.383 | 98.37 | 57.7 | 1 | 50.19 | 13.162 | 0.001 | 246.43 | 13.375 | 591.8 | 591.8 | 592.2 | 592.2 | 589.1 | 589.1 | 77.4 | 77.4 | 592.6 | 592.6 | 594.9 | 594.9 | 77 | 77 | 590.1 | 590.1 | 596.6 | 596.6 | 82.1 | 82.1 | 3.05 | 0 | 3.04 | 0 | 3.15 | 0 | 0 | 0 | 3.03 | 0 | 3.06 | 0 | 0 | 0 | 2.99 | 0 | 3.03 | 0 | 0 | 0 | 18573.24 | 2022/06/18 05:05:45 | 2022/06/17 18:32:49 | 2693.13 | 2672.3 | 2701.36 | 1.46 | 2714.46 | 2714.02 | 1.43 | 2678.46 | 2716.52 | 0 | 4675.57 | 18518.97 | 0 | 18893.14 |  | VNM - Nghệ An - Nhà Máy | /BCG Energy | 1020C0056057/EM001020C0056057 | 8.9 | 13.5 | 4.3 |  | 17.293 | 242.5 | Online
VNM - Nghệ An - Nhà Máy | /BCG Energy | 1020C0056057/6T21A9008011 | 2022-06-18 16:15:00 | Grid connected | 406.5 | 408 | 406.2 | 236.5 | 234.9 | 235.8 | 16.584 | 16.86 | 16.457 | 98.37 | 57.5 | 1 | 50.16 | 11.682 | 0 | 247.5 | 11.881 | 597.8 | 597.8 | 598.1 | 598.1 | 588.9 | 588.9 | 87.1 | 87.1 | 595.1 | 595.1 | 588.7 | 588.7 | 79.5 | 79.5 | 590.2 | 590.2 | 596.7 | 596.7 | 85.9 | 85.9 | 3 | 0 | 2.84 | 0 | 2.91 | 0 | 0 | 0 | 2.81 | 0 | 3.06 | 0 | 0 | 0 | 2.8 | 0 | 3.04 | 0 | 0 | 0 | 18574.31 | 2022/06/18 05:05:45 | 2022/06/17 18:32:49 | 2693.29 | 2672.45 | 2701.51 | 1.46 | 2714.62 | 2714.18 | 1.43 | 2678.62 | 2716.69 | 0 | 4676.63 | 18520.03 | 0 | 18894.25 |  | VNM - Nghệ An - Nhà Máy | /BCG Energy | 1020C0056057/EM001020C0056057 | 8.7 | 12.6 | 4.6 |  | 17.365 | 218 | Online
VNM - Nghệ An - Nhà Máy | /BCG Energy | 1020C0056057/6T21A9008011 | 2022-06-18 16:20:00 | Grid connected | 407.4 | 410 | 407.1 | 236.5 | 235.9 | 235.8 | 18.563 | 18.802 | 18.584 | 98.36 | 57.1 | 1 | 50.19 | 13.135 | -0.002 | 248.61 | 13.356 | 609.8 | 609.8 | 601.1 | 601.1 | 607.2 | 607.2 | 78.1 | 78.1 | 598.5 | 598.5 | 600.5 | 600.5 | 74 | 74 | 593.9 | 593.9 | 602.6 | 602.6 | 82.3 | 82.3 | 3.13 | 0 | 3.12 | 0 | 3.22 | 0 | 0 | 0 | 3.26 | 0 | 3.28 | 0 | 0 | 0 | 3.17 | 0 | 3.32 | 0 | 0 | 0 | 18575.42 | 2022/06/18 05:05:45 | 2022/06/17 18:32:49 | 2693.45 | 2672.61 | 2701.67 | 1.46 | 2714.79 | 2714.34 | 1.43 | 2678.78 | 2716.85 | 0 | 4677.76 | 18521.16 | 0 | 18895.38 |  | VNM - Nghệ An - Nhà Máy | /BCG Energy | 1020C0056057/EM001020C0056057 | 8.7 | 13.1 | 3.7 |  | 17.438 | 244.2 | Online
VNM - Nghệ An - Nhà Máy | /BCG Energy | 1020C0056057/6T21A9008011 | 2022-06-18 16:25:00 | Grid connected | 407.4 | 409.1 | 407.2 | 237.5 | 235.9 | 236.8 | 17.483 | 17.721 | 17.497 | 98.31 | 57.1 | 1 | 50.07 | 12.444 | -0.003 | 249.79 | 12.653 | 597.8 | 597.8 | 592.2 | 592.2 | 592 | 592 | 86.4 | 86.4 | 592.6 | 592.6 | 591.9 | 591.9 | 78.3 | 78.3 | 584.2 | 584.2 | 598 | 598 | 89.6 | 89.6 | 2.78 | 0 | 2.86 | 0 | 3.07 | 0 | 0 | 0 | 2.88 | 0 | 2.95 | 0 | 0 | 0 | 3 | 0 | 3 | 0 | 0 | 0 | 18576.6 | 2022/06/18 05:05:45 | 2022/06/17 18:32:49 | 2693.62 | 2672.78 | 2701.84 | 1.46 | 2714.95 | 2714.51 | 1.43 | 2678.95 | 2717.02 | 0 | 4678.93 | 18522.33 | 0 | 18896.56 |  | VNM - Nghệ An - Nhà Máy | /BCG Energy | 1020C0056057/EM001020C0056057 | 9.1 | 13.7 | 2.2 |  | 17.517 | 224.5 | Online
VNM - Nghệ An - Nhà Máy | /BCG Energy | 1020C0056057/6T21A9008011 | 2022-06-18 16:30:00 | Grid connected | 407.7 | 409.8 | 407.3 | 236.6 | 235.6 | 235.9 | 16.024 | 16.256 | 16.023 | 98.35 | 56.9 | 1 | 49.98 | 11.497 | 0.007 | 250.8 | 11.69 | 603.8 | 603.8 | 595.1 | 595.1 | 595.3 | 595.3 | 92.3 | 92.3 | 598.4 | 598.4 | 597.9 | 597.9 | 78.6 | 78.6 | 590.1 | 590.1 | 598 | 598 | 95.1 | 95.1 | 2.59 | 0 | 2.72 | 0 | 2.78 | 0 | 0 | 0 | 2.74 | 0 | 2.77 | 0 | 0 | 0 | 2.76 | 0 | 2.61 | 0 | 0 | 0 | 18577.61 | 2022/06/18 05:05:45 | 2022/06/17 18:32:49 | 2693.77 | 2672.93 | 2701.99 | 1.46 | 2715.1 | 2714.66 | 1.43 | 2679.1 | 2717.17 | 0 | 4679.95 | 18523.35 | 0 | 18897.61 |  | VNM - Nghệ An - Nhà Máy | /BCG Energy | 1020C0056057/EM001020C0056057 | 8.4 | 12.3 | 4.5 |  | 17.584 | 206.3 | Online
VNM - Nghệ An - Nhà Máy | /BCG Energy | 1020C0056057/6T21A9008011 | 2022-06-18 16:35:00 | Grid connected | 408.7 | 410.8 | 408.5 | 237.6 | 236.6 | 237.1 | 30.965 | 31.131 | 30.952 | 98.52 | 56.7 | 1 | 50.1 | 21.994 | -0.046 | 252.22 | 22.315 | 615.8 | 615.8 | 607.2 | 607.2 | 600.7 | 600.7 | 75.5 | 75.5 | 608 | 608 | 609.7 | 609.7 | 78 | 78 | 602.1 | 602.1 | 610 | 610 | 79.5 | 79.5 | 5.12 | 0 | 5.14 | 0 | 5.35 | 0 | 0 | 0 | 5.08 | 0 | 5.17 | 0 | 0 | 0 | 5.3 | 0 | 5.26 | 0 | 0 | 0 | 18579.03 | 2022/06/18 05:05:45 | 2022/06/17 18:32:49 | 2693.97 | 2673.13 | 2702.19 | 1.46 | 2715.31 | 2714.86 | 1.43 | 2679.3 | 2717.37 | 0 | 4681.37 | 18524.77 | 0 | 18899.02 |  | VNM - Nghệ An - Nhà Máy | /BCG Energy | 1020C0056057/EM001020C0056057 | 9.1 | 13.8 | 3.7 |  | 17.67 | 380 | Online
VNM - Nghệ An - Nhà Máy | /BCG Energy | 1020C0056057/6T21A9008011 | 2022-06-18 16:40:00 | Grid connected | 408.7 | 410.8 | 409.4 | 237.6 | 236.6 | 237.1 | 23.19 | 23.454 | 23.185 | 98.52 | 56.5 | 1 | 50.16 | 16.59 | -0.003 | 253.86 | 16.838 | 604.7 | 604.7 | 604.1 | 604.1 | 598 | 598 | 73.5 | 73.5 | 604.5 | 604.5 | 607.3 | 607.3 | 74.5 | 74.5 | 593.8 | 593.8 | 602.7 | 602.7 | 78.7 | 78.7 | 3.85 | 0 | 3.96 | 0 | 4.01 | 0 | 0 | 0 | 3.83 | 0 | 3.73 | 0 | 0 | 0 | 3.74 | 0 | 3.95 | 0 | 0 | 0 | 18580.67 | 2022/06/18 05:05:45 | 2022/06/17 18:32:49 | 2694.2 | 2673.36 | 2702.43 | 1.46 | 2715.54 | 2715.11 | 1.43 | 2679.54 | 2717.61 | 0 | 4683 | 18526.4 | 0 | 18900.68 |  | VNM - Nghệ An - Nhà Máy | /BCG Energy | 1020C0056057/EM001020C0056057 | 9.6 | 14.5 | 1.8 |  | 17.772 | 275.8 | Online
VNM - Nghệ An - Nhà Máy | /BCG Energy | 1020C0056057/6T21A9008011 | 2022-06-18 16:45:00 | Grid connected | 403.3 | 405.3 | 402.8 | 234.7 | 233.5 | 233.8 | 25.736 | 25.84 | 25.585 | 98.52 | 56.5 | 1 | 50.21 | 18.01 | -0.015 | 255.4 | 18.277 | 603.8 | 603.8 | 604.1 | 604.1 | 594.7 | 594.7 | 73.6 | 73.6 | 607.2 | 607.2 | 609.8 | 609.8 | 77.5 | 77.5 | 596.2 | 596.2 | 598 | 598 | 78.5 | 78.5 | 4.26 | 0 | 4.4 | 0 | 4.42 | 0 | 0 | 0 | 4.29 | 0 | 4.44 | 0 | 0 | 0 | 4.41 | 0 | 4.45 | 0 | 0 | 0 | 18582.21 | 2022/06/18 05:05:45 | 2022/06/17 18:32:49 | 2694.43 | 2673.58 | 2702.65 | 1.46 | 2715.77 | 2715.33 | 1.43 | 2679.76 | 2717.85 | 0 | 4684.53 | 18527.93 | 0 | 18902.26 |  | VNM - Nghệ An - Nhà Máy | /BCG Energy | 1020C0056057/EM001020C0056057 | 9.5 | 14.7 | 3.9 |  | 17.867 | 309.2 | Online
VNM - Nghệ An - Nhà Máy | /BCG Energy | 1020C0056057/6T21A9008011 | 2022-06-18 16:50:00 | Grid connected | 402.3 | 403.9 | 401.8 | 233.7 | 232.5 | 232.8 | 23.44 | 23.573 | 23.315 | 98.52 | 56.5 | 1 | 50.25 | 16.34 | 0.008 | 256.85 | 16.582 | 603.8 | 603.8 | 604.2 | 604.2 | 594.8 | 594.8 | 73.6 | 73.6 | 607.2 | 607.2 | 609.8 | 609.8 | 77.6 | 77.6 | 596.1 | 596.1 | 598 | 598 | 78.5 | 78.5 | 3.84 | 0 | 3.96 | 0 | 4.02 | 0 | 0 | 0 | 3.86 | 0 | 4 | 0 | 0 | 0 | 3.99 | 0 | 4.04 | 0 | 0 | 0 | 18583.66 | 2022/06/18 05:05:45 | 2022/06/17 18:32:49 | 2694.64 | 2673.8 | 2702.86 | 1.46 | 2715.98 | 2715.54 | 1.43 | 2679.96 | 2718.06 | 0 | 4685.99 | 18529.39 | 0 | 18903.73 |  | VNM - Nghệ An - Nhà Máy | /BCG Energy | 1020C0056057/EM001020C0056057 | 9.1 | 13.7 | 3.7 |  | 17.957 | 279.1 | Online
VNM - Nghệ An - Nhà Máy | /BCG Energy | 1020C0056057/6T21A9008011 | 2022-06-18 16:55:00 | Grid connected | 398.9 | 400.6 | 398.8 | 232.6 | 231.4 | 231.8 | 22.609 | 22.979 | 22.66 | 98.55 | 56.3 | 1 | 50.08 | 15.761 | 0.013 | 258.15 | 15.996 | 604.6 | 604.6 | 604.1 | 604.1 | 592 | 592 | 73.6 | 73.6 | 610.5 | 610.5 | 607.1 | 607.1 | 77.5 | 77.5 | 596.1 | 596.1 | 599.2 | 599.2 | 80.1 | 80.1 | 3.63 | 0 | 3.76 | 0 | 3.79 | 0 | 0 | 0 | 3.62 | 0 | 3.79 | 0 | 0 | 0 | 3.76 | 0 | 3.83 | 0 | 0 | 0 | 18584.96 | 2022/06/18 05:05:45 | 2022/06/17 18:32:49 | 2694.82 | 2673.99 | 2703.05 | 1.46 | 2716.17 | 2715.72 | 1.43 | 2680.15 | 2718.25 | 0 | 4687.3 | 18530.7 | 0 | 18905.04 |  | VNM - Nghệ An - Nhà Máy | /BCG Energy | 1020C0056057/EM001020C0056057 | 9.4 | 13.7 | 2.9 |  | 18.037 | 266.8 | Online
VNM - Nghệ An - Nhà Máy | /BCG Energy | 1020C0056057/6T21A9008011 | 2022-06-18 17:00:00 | Grid connected | 401.9 | 403.6 | 401.3 | 233.6 | 232.5 | 232.8 | 19.504 | 19.63 | 19.369 | 98.39 | 56.3 | 1 | 50.13 | 13.615 | 0.005 | 259.44 | 13.837 | 608.7 | 608.7 | 604.2 | 604.2 | 592 | 592 | 73.7 | 73.7 | 604.5 | 604.5 | 607.1 | 607.1 | 77.6 | 77.6 | 596.1 | 596.1 | 602.7 | 602.7 | 79.9 | 79.9 | 3.2 | 0 | 3.34 | 0 | 3.34 | 0 | 0 | 0 | 3.39 | 0 | 3.38 | 0 | 0 | 0 | 3.29 | 0 | 3.39 | 0 | 0 | 0 | 18586.25 | 2022/06/18 05:05:45 | 2022/06/17 18:32:49 | 2695 | 2674.17 | 2703.24 | 1.46 | 2716.36 | 2715.91 | 1.43 | 2680.34 | 2718.44 | 0 | 4688.58 | 18531.98 | 0 | 18906.35 |  | VNM - Nghệ An - Nhà Máy | /BCG Energy | 1020C0056057/EM001020C0056057 | 9.4 | 13.4 | 3.8 |  | 18.115 | 230.7 | Online
VNM - Nghệ An - Nhà Máy | /BCG Energy | 1020C0056057/6T21A9008011 | 2022-06-18 17:05:00 | Grid connected | 400.8 | 403.4 | 401.3 | 233.6 | 232.5 | 232.8 | 18.156 | 18.29 | 18.164 | 98.34 | 56.1 | 1 | 50.07 | 12.647 | -0.016 | 260.55 | 12.858 | 603.7 | 603.7 | 604.1 | 604.1 | 594.6 | 594.6 | 81.5 | 81.5 | 607.7 | 607.7 | 609.8 | 609.8 | 77.3 | 77.3 | 590.1 | 590.1 | 598 | 598 | 87.5 | 87.5 | 2.94 | 0 | 3.12 | 0 | 3.13 | 0 | 0 | 0 | 2.97 | 0 | 3.17 | 0 | 0 | 0 | 3.08 | 0 | 3.15 | 0 | 0 | 0 | 18587.36 | 2022/06/18 05:05:45 | 2022/06/17 18:32:49 | 2695.17 | 2674.33 | 2703.4 | 1.46 | 2716.52 | 2716.07 | 1.43 | 2680.5 | 2718.6 | 0 | 4689.69 | 18533.09 | 0 | 18907.48 |  | VNM - Nghệ An - Nhà Máy | /BCG Energy | 1020C0056057/EM001020C0056057 | 9.3 | 13.1 | 2.5 |  | 18.182 | 210.4 | Online
VNM - Nghệ An - Nhà Máy | /BCG Energy | 1020C0056057/6T21A9008011 | 2022-06-18 17:10:00 | Grid connected | 400.8 | 402.4 | 400.3 | 232.6 | 232.5 | 232.8 | 8.767 | 8.815 | 8.773 | 97.7 | 56.1 | 1 | 50.14 | 6.016 | 0.007 | 261.45 | 6.158 | 591.8 | 591.8 | 592.1 | 592.1 | 586 | 586 | 90 | 90 | 589.8 | 589.8 | 597.8 | 597.8 | 86.6 | 86.6 | 584.1 | 584.1 | 592 | 592 | 89.4 | 89.4 | 1.45 | 0 | 1.61 | 0 | 1.68 | 0 | 0 | 0 | 1.48 | 0 | 1.47 | 0 | 0 | 0 | 1.58 | 0 | 1.62 | 0 | 0 | 0 | 18588.27 | 2022/06/18 05:05:45 | 2022/06/17 18:32:49 | 2695.3 | 2674.46 | 2703.53 | 1.46 | 2716.65 | 2716.2 | 1.43 | 2680.63 | 2718.74 | 0 | 4690.6 | 18534 | 0 | 18908.4 |  | VNM - Nghệ An - Nhà Máy | /BCG Energy | 1020C0056057/EM001020C0056057 | 8.9 | 12 | 2.9 |  | 18.236 | 108.5 | Online
VNM - Nghệ An - Nhà Máy | /BCG Energy | 1020C0056057/6T21A9008011 | 2022-06-18 17:15:00 | Grid connected | 400.8 | 402.7 | 400.2 | 232.6 | 232.6 | 232.8 | 10.777 | 10.883 | 10.718 | 97.9 | 55.9 | 1 | 49.99 | 7.415 | 0.005 | 262.11 | 7.578 | 603.7 | 603.7 | 604.1 | 604.1 | 592 | 592 | 80.2 | 80.2 | 610.5 | 610.5 | 597.8 | 597.8 | 95 | 95 | 598.5 | 598.5 | 608.7 | 608.7 | 88.4 | 88.4 | 1.87 | 0 | 1.8 | 0 | 1.91 | 0 | 0 | 0 | 1.89 | 0 | 1.89 | 0 | 0 | 0 | 1.79 | 0 | 1.85 | 0 | 0 | 0 | 18588.92 | 2022/06/18 05:05:45 | 2022/06/17 18:32:49 | 2695.39 | 2674.56 | 2703.63 | 1.46 | 2716.75 | 2716.3 | 1.43 | 2680.72 | 2718.84 | 0 | 4691.25 | 18534.65 | 0 | 18909.08 |  | VNM - Nghệ An - Nhà Máy | /BCG Energy | 1020C0056057/EM001020C0056057 | 8.1 | 10.5 | 4.2 |  | 18.276 | 124.2 | Online
VNM - Nghệ An - Nhà Máy | /BCG Energy | 1020C0056057/6T21A9008011 | 2022-06-18 17:20:00 | Grid connected | 399.6 | 401.3 | 399.2 | 232.6 | 231.6 | 231.8 | 10.144 | 10.449 | 10.265 | 97.85 | 55.7 | 1 | 49.89 | 7.18 | 0.003 | 262.68 | 7.337 | 609.8 | 609.8 | 604.1 | 604.1 | 598 | 598 | 83.2 | 83.2 | 607.9 | 607.9 | 603.8 | 603.8 | 75.6 | 75.6 | 596.1 | 596.1 | 610 | 610 | 81.9 | 81.9 | 1.65 | 0 | 1.6 | 0 | 1.71 | 0 | 0 | 0 | 1.69 | 0 | 1.67 | 0 | 0 | 0 | 1.59 | 0 | 1.65 | 0 | 0 | 0 | 18589.5 | 2022/06/18 05:05:45 | 2022/06/17 18:32:49 | 2695.47 | 2674.64 | 2703.71 | 1.46 | 2716.83 | 2716.38 | 1.43 | 2680.81 | 2718.93 | 0 | 4691.82 | 18535.22 | 0 | 18909.66 |  | VNM - Nghệ An - Nhà Máy | /BCG Energy | 1020C0056057/EM001020C0056057 | 7.9 | 9.8 | 3.9 |  | 18.31 | 118.1 | Online
VNM - Nghệ An - Nhà Máy | /BCG Energy | 1020C0056057/6T21A9008011 | 2022-06-18 17:25:00 | Grid connected | 400.7 | 402.5 | 400.5 | 232.6 | 231.6 | 232.8 | 11.778 | 12.161 | 11.753 | 97.99 | 55.5 | 1 | 50.06 | 8.326 | -0.014 | 263.33 | 8.499 | 609.8 | 609.8 | 607.2 | 607.2 | 600.6 | 600.6 | 86 | 86 | 613.4 | 613.4 | 609.6 | 609.6 | 102.5 | 102.5 | 608.1 | 608.1 | 610 | 610 | 79.3 | 79.3 | 1.85 | 0 | 1.8 | 0 | 1.91 | 0 | 0 | 0 | 1.89 | 0 | 1.88 | 0 | 0 | 0 | 1.79 | 0 | 1.85 | 0 | 0 | 0 | 18590.14 | 2022/06/18 05:05:45 | 2022/06/17 18:32:49 | 2695.56 | 2674.74 | 2703.81 | 1.46 | 2716.92 | 2716.47 | 1.43 | 2680.91 | 2719.02 | 0 | 4692.47 | 18535.87 | 0 | 18910.32 |  | VNM - Nghệ An - Nhà Máy | /BCG Energy | 1020C0056057/EM001020C0056057 | 8 | 9.9 | 2.9 |  | 18.347 | 131.8 | Online
VNM - Nghệ An - Nhà Máy | /BCG Energy | 1020C0056057/6T21A9008011 | 2022-06-18 17:30:00 | Grid connected | 401.8 | 403.6 | 401.4 | 233.6 | 232.6 | 232.8 | 11.778 | 11.945 | 11.747 | 97.99 | 55.3 | 1 | 50.15 | 8.195 | 0.02 | 264.02 | 8.362 | 620.8 | 620.8 | 622.1 | 622.1 | 604 | 604 | 89.3 | 89.3 | 610.5 | 610.5 | 619.2 | 619.2 | 88.8 | 88.8 | 610.5 | 610.5 | 617.1 | 617.1 | 79.3 | 79.3 | 1.85 | 0 | 1.8 | 0 | 1.91 | 0 | 0 | 0 | 1.89 | 0 | 1.88 | 0 | 0 | 0 | 1.79 | 0 | 1.85 | 0 | 0 | 0 | 18590.83 | 2022/06/18 05:05:45 | 2022/06/17 18:32:49 | 2695.67 | 2674.84 | 2703.91 | 1.46 | 2717.02 | 2716.57 | 1.43 | 2681.01 | 2719.12 | 0 | 4693.16 | 18536.56 | 0 | 18911.03 |  | VNM - Nghệ An - Nhà Máy | /BCG Energy | 1020C0056057/EM001020C0056057 | 7.9 | 9.8 | 4.3 |  | 18.387 | 127.5 | Online
VNM - Nghệ An - Nhà Máy | /BCG Energy | 1020C0056057/6T21A9008011 | 2022-06-18 17:35:00 | Grid connected | 401.7 | 403.6 | 401.4 | 233.6 | 232.6 | 232.8 | 7.684 | 7.811 | 7.699 | 97.03 | 55.1 | 1 | 50.14 | 5.268 | -0.002 | 264.63 | 5.428 | 609 | 609 | 610.2 | 610.2 | 597.9 | 597.9 | 80.7 | 80.7 | 616.5 | 616.5 | 600.2 | 600.2 | 75.7 | 75.7 | 599.7 | 599.7 | 605.1 | 605.1 | 79.9 | 79.9 | 1.25 | 0 | 1.37 | 0 | 1.3 | 0 | 0 | 0 | 1.29 | 0 | 1.48 | 0 | 0 | 0 | 1.38 | 0 | 1.41 | 0 | 0 | 0 | 18591.44 | 2022/06/18 05:05:45 | 2022/06/17 18:32:49 | 2695.76 | 2674.92 | 2704 | 1.46 | 2717.11 | 2716.66 | 1.43 | 2681.1 | 2719.21 | 0 | 4693.77 | 18537.17 | 0 | 18911.65 |  | VNM - Nghệ An - Nhà Máy | /BCG Energy | 1020C0056057/EM001020C0056057 | 7.8 | 9.5 | 4.2 |  | 18.421 | 87.1 | Online
VNM - Nghệ An - Nhà Máy | /BCG Energy | 1020C0056057/6T21A9008011 | 2022-06-18 17:40:00 | Grid connected | 402.1 | 403.5 | 401.2 | 232.6 | 232.6 | 232.8 | 4.175 | 4.151 | 4.074 | 96.21 | 54.9 | 1 | 50.15 | 2.926 | 0.003 | 264.92 | 3.045 | 579.8 | 579.8 | 586.2 | 586.2 | 576.6 | 576.6 | 92.7 | 92.7 | 586.6 | 586.6 | 579.8 | 579.8 | 82.4 | 82.4 | 578.1 | 578.1 | 580 | 580 | 88.5 | 88.5 | 0.85 | 0 | 0.74 | 0 | 0.69 | 0 | 0 | 0 | 0.87 | 0 | 0.86 | 0 | 0 | 0 | 0.74 | 0 | 0.79 | 0 | 0 | 0 | 18591.73 | 2022/06/18 05:05:45 | 2022/06/17 18:32:49 | 2695.8 | 2674.97 | 2704.04 | 1.46 | 2717.16 | 2716.71 | 1.43 | 2681.14 | 2719.26 | 0 | 4694.05 | 18537.45 | 0 | 18911.97 |  | VNM - Nghệ An - Nhà Máy | /BCG Energy | 1020C0056057/EM001020C0056057 | 7.3 | 8.5 | 2.1 |  | 18.439 | 51.8 | Online
VNM - Nghệ An - Nhà Máy | /BCG Energy | 1020C0056057/6T21A9008011 | 2022-06-18 17:45:00 | Grid connected | 401.1 | 403.9 | 401.2 | 233.8 | 232.7 | 233.8 | 4.829 | 4.985 | 4.905 | 96.52 | 54.9 | 1 | 50.01 | 3.355 | 0.028 | 265.18 | 3.476 | 602.8 | 602.8 | 592.2 | 592.2 | 597.9 | 597.9 | 102.2 | 102.2 | 598.5 | 598.5 | 594.3 | 594.3 | 91 | 91 | 586.5 | 586.5 | 593.2 | 593.2 | 77.4 | 77.4 | 0.85 | 0 | 0.74 | 0 | 0.69 | 0 | 0 | 0 | 0.87 | 0 | 0.86 | 0 | 0 | 0 | 0.74 | 0 | 0.79 | 0 | 0 | 0 | 18591.99 | 2022/06/18 05:05:45 | 2022/06/17 18:32:49 | 2695.83 | 2675.01 | 2704.08 | 1.46 | 2717.2 | 2716.75 | 1.43 | 2681.17 | 2719.3 | 0 | 4694.31 | 18537.71 | 0 | 18912.23 |  | VNM - Nghệ An - Nhà Máy | /BCG Energy | 1020C0056057/EM001020C0056057 | 7.3 | 8.3 | 2.1 |  | 18.455 | 55.3 | Online
VNM - Nghệ An - Nhà Máy | /BCG Energy | 1020C0056057/6T21A9008011 | 2022-06-18 17:50:00 | Grid connected | 403.1 | 405.8 | 403.2 | 234.8 | 233.7 | 233.8 | 3.801 | 3.756 | 3.88 | 96.22 | 54.7 | 1 | 49.91 | 2.619 | -0.02 | 265.42 | 2.717 | 591 | 591 | 586.1 | 586.1 | 586 | 586 | 92.8 | 92.8 | 598.6 | 598.6 | 582.6 | 582.6 | 94.6 | 94.6 | 581.7 | 581.7 | 592 | 592 | 93 | 93 | 0.65 | 0 | 0.74 | 0 | 0.69 | 0 | 0 | 0 | 0.67 | 0 | 0.66 | 0 | 0 | 0 | 0.74 | 0 | 0.79 | 0 | 0 | 0 | 18592.23 | 2022/06/18 05:05:45 | 2022/06/17 18:32:49 | 2695.87 | 2675.04 | 2704.11 | 1.46 | 2717.23 | 2716.78 | 1.43 | 2681.21 | 2719.33 | 0 | 4694.55 | 18537.95 | 0 | 18912.46 |  | VNM - Nghệ An - Nhà Máy | /BCG Energy | 1020C0056057/EM001020C0056057 | 7.2 | 8 | 3.4 |  | 18.469 | 43.2 | Online
VNM - Nghệ An - Nhà Máy | /BCG Energy | 1020C0056057/6T21A9008011 | 2022-06-18 17:55:00 | Grid connected | 403.1 | 405.8 | 403.2 | 234.8 | 233.7 | 234.8 | 4.189 | 4.159 | 4.291 | 95.77 | 54.7 | 1 | 50.08 | 2.926 | 0.027 | 265.66 | 3.056 | 609.7 | 609.7 | 595 | 595 | 598 | 598 | 100.5 | 100.5 | 604.5 | 604.5 | 597.8 | 597.8 | 89.8 | 89.8 | 602.1 | 602.1 | 604 | 604 | 77.1 | 77.1 | 0.65 | 0 | 0.74 | 0 | 0.69 | 0 | 0 | 0 | 0.67 | 0 | 0.66 | 0 | 0 | 0 | 0.74 | 0 | 0.79 | 0 | 0 | 0 | 18592.47 | 2022/06/18 05:05:45 | 2022/06/17 18:32:49 | 2695.9 | 2675.08 | 2704.15 | 1.46 | 2717.27 | 2716.82 | 1.43 | 2681.24 | 2719.37 | 0 | 4694.79 | 18538.19 | 0 | 18912.72 |  | VNM - Nghệ An - Nhà Máy | /BCG Energy | 1020C0056057/EM001020C0056057 | 7.3 | 7.8 | 1.7 |  | 18.483 | 43.7 | Online
VNM - Nghệ An - Nhà Máy | /BCG Energy | 1020C0056057/6T21A9008011 | 2022-06-18 18:00:00 | Grid connected | 402.1 | 404.8 | 402 | 233.7 | 233.7 | 233.8 | 1.653 | 1.642 | 1.652 | 93.67 | 54.7 | 1 | 49.97 | 1.136 | -0.006 | 265.8 | 1.213 | 567.7 | 567.7 | 562.2 | 562.2 | 574 | 574 | 110.7 | 110.7 | 556.5 | 556.5 | 560 | 560 | 98.1 | 98.1 | 553.1 | 553.1 | 550 | 550 | 98.1 | 98.1 | 0.45 | 0 | 0.34 | 0 | 0.49 | 0 | 0 | 0 | 0.47 | 0 | 0.46 | 0 | 0 | 0 | 0.33 | 0 | 0.39 | 0 | 0 | 0 | 18592.61 | 2022/06/18 05:05:45 | 2022/06/17 18:32:49 | 2695.92 | 2675.1 | 2704.17 | 1.46 | 2717.29 | 2716.84 | 1.43 | 2681.26 | 2719.4 | 0 | 4694.93 | 18538.33 | 0 | 18912.87 |  | VNM - Nghệ An - Nhà Máy | /BCG Energy | 1020C0056057/EM001020C0056057 | 6.8 | 7.5 | 2 |  | 18.491 | 22.6 | Online
VNM - Nghệ An - Nhà Máy | /BCG Energy | 1020C0056057/6T21A9008011 | 2022-06-18 18:05:00 | Grid connected | 403.1 | 406.8 | 404.1 | 234.7 | 233.7 | 234.8 | 1.444 | 1.432 | 1.441 | 87.66 | 54.7 | 1 | 50.02 | 0.894 | 0.032 | 265.88 | 1.015 | 555.7 | 555.7 | 554.5 | 554.5 | 551.9 | 551.9 | 125.3 | 125.3 | 562.5 | 562.5 | 561.7 | 561.7 | 119.6 | 119.6 | 560.1 | 560.1 | 558.5 | 558.5 | 89.2 | 89.2 | 0.25 | 0 | 0.34 | 0 | 0.29 | 0 | 0 | 0 | 0.27 | 0 | 0.46 | 0 | 0 | 0 | 0.33 | 0 | 0.39 | 0 | 0 | 0 | 18592.69 | 2022/06/18 05:05:45 | 2022/06/17 18:32:49 | 2695.94 | 2675.11 | 2704.18 | 1.46 | 2717.3 | 2716.85 | 1.43 | 2681.28 | 2719.41 | 0 | 4695.01 | 18538.41 | 0 | 18912.96 |  | VNM - Nghệ An - Nhà Máy | /BCG Energy | 1020C0056057/EM001020C0056057 | 6.5 | 6.9 | 4.4 |  | 18.498 | 17.7 | Online
VNM - Nghệ An - Nhà Máy | /BCG Energy | 1020C0056057/6T21A9008011 | 2022-06-18 18:10:00 | Grid connected | 402.7 | 404.6 | 402 | 234.1 | 233.7 | 234.2 | 1.035 | 1.029 | 1.035 | 83.57 | 54.5 | 1 | 49.91 | 0.645 | 0.004 | 265.94 | 0.772 | 552.2 | 552.2 | 568.1 | 568.1 | 544 | 544 | 123.1 | 123.1 | 544.5 | 544.5 | 557.7 | 557.7 | 117.9 | 117.9 | 537.2 | 537.2 | 544 | 544 | 122.2 | 122.2 | 0.25 | 0 | 0.34 | 0 | 0.29 | 0 | 0 | 0 | 0.27 | 0 | 0.26 | 0 | 0 | 0 | 0.33 | 0 | 0.39 | 0 | 0 | 0 | 18592.75 | 2022/06/18 05:05:45 | 2022/06/17 18:32:49 | 2695.95 | 2675.12 | 2704.19 | 1.46 | 2717.31 | 2716.86 | 1.43 | 2681.29 | 2719.42 | 0 | 4695.07 | 18538.47 | 0 | 18913.03 |  | VNM - Nghệ An - Nhà Máy | /BCG Energy | 1020C0056057/EM001020C0056057 | 6.4 | 6.6 | 2.9 |  | 18.502 | 14 | Online
VNM - Nghệ An - Nhà Máy | /BCG Energy | 1020C0056057/6T21A9008011 | 2022-06-18 18:15:00 | Grid connected | 400.6 | 403.5 | 400.4 | 232.9 | 232.5 | 233 | 0.63 | 0.626 | 0.63 | 80.7 | 54.5 | 1 | 49.92 | 0.435 | -0.002 | 265.99 | 0.528 | 537.8 | 537.8 | 542.4 | 542.4 | 536 | 536 | 118.5 | 118.5 | 546 | 546 | 537.9 | 537.9 | 113.1 | 113.1 | 524.1 | 524.1 | 540.4 | 540.4 | 106.7 | 106.7 | 0.25 | 0 | 0.34 | 0 | 0.29 | 0 | 0 | 0 | 0.27 | 0 | 0.26 | 0 | 0 | 0 | 0.33 | 0 | 0.19 | 0 | 0 | 0 | 18592.8 | 2022/06/18 05:05:45 | 2022/06/17 18:32:49 | 2695.95 | 2675.13 | 2704.2 | 1.46 | 2717.32 | 2716.87 | 1.43 | 2681.3 | 2719.43 | 0 | 4695.12 | 18538.52 | 0 | 18913.09 |  | VNM - Nghệ An - Nhà Máy | /BCG Energy | 1020C0056057/EM001020C0056057 | 6.3 | 6.4 | 3.5 |  | 18.506 | 10.1 | Online
VNM - Nghệ An - Nhà Máy | /BCG Energy | 1020C0056057/6T21A9008011 | 2022-06-18 18:20:00 | Grid connected | 401.8 | 404.7 | 401.5 | 233.9 | 232.5 | 233 | 0.42 | 0.418 | 0.42 | 75.48 | 54.3 | 0.997 | 50.07 | 0.227 | -0.007 | 266.02 | 0.289 | 517.5 | 517.5 | 526.1 | 526.1 | 543.9 | 543.9 | 127.2 | 127.2 | 520.5 | 520.5 | 499.9 | 499.9 | 121.8 | 121.8 | 523 | 523 | 513.9 | 513.9 | 102 | 102 | 0.25 | 0 | 0.14 | 0 | 0.09 | 0 | 0 | 0 | 0.27 | 0 | 0.26 | 0 | 0 | 0 | 0.13 | 0 | 0.19 | 0 | 0 | 0 | 18592.83 | 2022/06/18 05:05:45 | 2022/06/17 18:32:49 | 2695.96 | 2675.14 | 2704.21 | 1.46 | 2717.32 | 2716.88 | 1.43 | 2681.31 | 2719.44 | 0 | 4695.15 | 18538.55 | 0 | 18913.15 |  | VNM - Nghệ An - Nhà Máy | /BCG Energy | 1020C0056057/EM001020C0056057 | 6.1 | 6.2 | 1.8 |  | 18.508 | 6.4 | Online
VNM - Nghệ An - Nhà Máy | /BCG Energy | 1020C0056057/6T21A9008011 | 2022-06-18 18:25:00 | Grid connected | 400.8 | 403.6 | 401.2 | 232.9 | 232.4 | 233 | 0.265 | 0.263 | 0.265 | 72.47 | 54.3 | 0.987 | 50.11 | 0.074 | 0.012 | 266.03 | 0.102 | 501.8 | 501.8 | 508.2 | 508.2 | 478 | 478 | 131 | 131 | 514.6 | 514.6 | 526.9 | 526.9 | 109.7 | 109.7 | 510.2 | 510.2 | 466 | 466 | 121.6 | 121.6 | 0.25 | 0 | 0.14 | 0 | 0.09 | 0 | 0 | 0 | 0.07 | 0 | 0.26 | 0 | 0 | 0 | 0.13 | 0 | 0.19 | 0 | 0 | 0 | 18592.84 | 2022/06/18 05:05:45 | 2022/06/17 18:32:49 | 2695.96 | 2675.14 | 2704.21 | 1.46 | 2717.33 | 2716.88 | 1.43 | 2681.31 | 2719.44 | 0 | 4695.16 | 18538.56 | 0 | 18913.16 |  | VNM - Nghệ An - Nhà Máy | /BCG Energy | 1020C0056057/EM001020C0056057 | 6 | 6.1 | 2.5 |  | 18.51 | 3.7 | Online
VNM - Nghệ An - Nhà Máy | /BCG Energy | 1020C0056057/6T21A9008011 | 2022-06-18 18:30:00 | Grid connected | 401.8 | 403.7 | 401.2 | 233.9 | 232.5 | 232.9 | 0.061 | 0.061 | 0.062 | 0 | 54.1 | 0 | 50.2 | 0 | 0.001 | 266.03 | 0 | 488.9 | 488.9 | 479.5 | 479.5 | 506.7 | 506.7 | 104 | 104 | 500.9 | 500.9 | 483.8 | 483.8 | 112.2 | 112.2 | 488.1 | 488.1 | 430.4 | 430.4 | 129.2 | 129.2 | 0.05 | 0 | 0.14 | 0 | 0.09 | 0 | 0 | 0 | 0.07 | 0 | 0.06 | 0 | 0 | 0 | 0.13 | 0 | 0.19 | 0 | 0 | 0 | 18592.84 | 2022/06/18 05:05:45 | 2022/06/17 18:32:49 | 2695.97 | 2675.14 | 2704.21 | 1.46 | 2717.33 | 2716.89 | 1.43 | 2681.32 | 2719.44 | 0 | 4695.16 | 18538.56 | 0 | 18913.19 |  | VNM - Nghệ An - Nhà Máy | /BCG Energy | 1020C0056057/EM001020C0056057 | 6 | 5.9 | 3.2 |  | 18.511 | 1.9 | Online
VNM - Nghệ An - Nhà Máy | /BCG Energy | 1020C0056057/6T21A9008011 | 2022-06-18 18:35:00 | Grid connected | 402.1 | 403.6 | 401.4 | 233.7 | 233.5 | 232.9 | 0 | 0 | 0 | 0 | 54.1 | 0 | 50.12 | 0 | 0 | 266.03 | 0 | 549.7 | 549.7 | 549 | 549 | 549.6 | 549.6 | 86.7 | 86.7 | 549.1 | 549.1 | 548.9 | 548.9 | 81.5 | 81.5 | 547 | 547 | 549.5 | 549.5 | 87.7 | 87.7 | 0 | 0 | 0 | 0 | 0 | 0 | 0 | 0 | 0 | 0 | 0 | 0 | 0 | 0 | 0 | 0 | 0 | 0 | 0 | 0 | 18592.84 | 2022/06/18 05:05:45 | 2022/06/17 18:32:49 | 2695.97 | 2675.15 | 2704.21 | 1.46 | 2717.33 | 2716.89 | 1.43 | 2681.32 | 2719.45 | 0 | 4695.16 | 18538.56 | 0 | 18913.21 |  | VNM - Nghệ An - Nhà Máy | /BCG Energy | 1020C0056057/EM001020C0056057 | 5.8 | 5.8 | 2 |  | 18.511 | 1.2 | Online
VNM - Nghệ An - Nhà Máy | /BCG Energy | 1020C0056057/6T21A9008011 | 2022-06-18 18:40:00 | Standby : sunlight detection | 401.6 | 404.1 | 401.5 | 234.5 | 233.5 | 231.8 | 0 | 0 | 0 | 0 | 53.9 | 0 | 50.05 | 0 | 0 | 266.03 | 0 | 174.9 | 174.9 | 173.5 | 173.5 | 173.8 | 173.8 | 41.2 | 41.2 | 174.1 | 174.1 | 173.8 | 173.8 | 41.2 | 41.2 | 173.1 | 173.1 | 174 | 174 | 41.3 | 41.3 | 0 | 0 | 0 | 0 | 0 | 0 | 0 | 0 | 0 | 0 | 0 | 0 | 0 | 0 | 0 | 0 | 0 | 0 | 0 | 0 | 18592.84 | 2022/06/18 05:05:45 | 2022/06/18 18:34:36 | 2695.97 | 2675.15 | 2704.21 | 1.46 | 2717.33 | 2716.89 | 1.43 | 2681.32 | 2719.45 | 0 | 4695.16 | 18538.56 | 0 | 18913.21 |  | VNM - Nghệ An - Nhà Máy | /BCG Energy | 1020C0056057/EM001020C0056057 | 5.8 | 5.8 | 2.3 |  | 18.511 | 0.1 | Online
VNM - Nghệ An - Nhà Máy | /BCG Energy | 1020C0056057/6T21A9008011 | 2022-06-18 18:45:00 | Standby : initialization | 401.6 | 404.1 | 401.5 | 234.5 | 233.5 | 231.8 | 0 | 0 | 0 | 0 | 54.1 | 0 | 50.05 | 0 | 0 | 266.03 | 0 | 174.9 | 174.9 | 173.5 | 173.5 | 173.8 | 173.8 | 41.2 | 41.2 | 174.1 | 174.1 | 173.8 | 173.8 | 41.2 | 41.2 | 173.1 | 173.1 | 174 | 174 | 41.3 | 41.3 | 0 | 0 | 0 | 0 | 0 | 0 | 0 | 0 | 0 | 0 | 0 | 0 | 0 | 0 | 0 | 0 | 0 | 0 | 0 | 0 | 18592.84 | 2022/06/18 05:05:45 | 2022/06/18 18:34:36 | 2695.97 | 2675.15 | 2704.21 | 1.46 | 2717.33 | 2716.89 | 1.43 | 2681.32 | 2719.45 | 0 | 4695.16 | 18538.56 | 0 | 18913.21 |  | VNM - Nghệ An - Nhà Máy | /BCG Energy | 1020C0056057/EM001020C0056057 | 5.8 | 5.8 | 2.2 |  | 18.511 | 0.1 | Online
VNM - Nghệ An - Nhà Máy | /BCG Energy | 1020C0056057/6T21A9008011 | 2022-06-18 18:50:00 | Standby : no sunlight |  |  |  | 0 | 0 | 0 | 0 | 0 | 0 | 0 | 53.9 | 0 | 0 | 0 | 0 | 266.03 | 0 | 0 | 0 | 0 | 0 | 0 | 0 | 0 | 0 | 0 | 0 | 0 | 0 | 0 | 0 | 0 | 0 | 0 | 0 | 0 | 0 | 0 | 0 | 0 | 0 | 0 | 0 | 0 | 0 | 0 | 0 | 0 | 0 | 0 | 0 | 0 | 0 | 0 | 0 | 0 | 0 | 18592.84 | 2022/06/18 05:05:45 | 2022/06/18 18:34:36 | 2695.97 | 2675.15 | 2704.21 | 1.46 | 2717.33 | 2716.89 | 1.43 | 2681.32 | 2719.45 | 0 |  |  | -0.1 | 18913.21 |  | VNM - Nghệ An - Nhà Máy | /BCG Energy | 1020C0056057/EM001020C0056057 | 5.8 | 5.8 | 1.3 |  | 18.511 | 0 | Online
VNM - Nghệ An - Nhà Máy | /BCG Energy | 1020C0056057/6T21A9008011 | 2022-06-19 00:00:00 |  |  |  |  | 0 | 0 | 0 | 0 | 0 | 0 | 0 | 47.3 | 0 | 0 | 0 | 0 | 0 | 0 | 0 | 0 | 0 | 0 | 0 | 0 | 0 | 0 | 0 | 0 | 0 | 0 | 0 | 0 | 0 | 0 | 0 | 0 | 0 | 0 | 0 | 0 | 0 | 0 | 0 | 0 | 0 | 0 | 0 | 0 | 0 | 0 | 0 | 0 | 0 | 0 | 0 | 0 | 0 | 0 | 18592.84 |  |  | 2695.97 | 2675.15 | 2704.21 | 1.46 | 2717.33 | 2716.89 | 1.43 | 2681.32 | 2719.45 | 0 |  |  | -0.1 | 18913.21 |  | VNM - Nghệ An - Nhà Máy | /BCG Energy | 1020C0056057/EM001020C0056057 | 6.3 | 6.4 | 1.4 |  | 0 | 0 | Online
VNM - Nghệ An - Nhà Máy | /BCG Energy | 1020C0056057/6T21A9008011 | 2022-06-19 05:00:00 | Standby : initialization | 0 | 0 | 0 | 0 | 0 | 0 | 0 | 0 | 0 | 0 | 46.3 | 0 | 0 | 0 | 0 | 0 | 0 | 0 | 0 | 0 | 0 | 0 | 0 | 0 | 0 | 0 | 0 | 0 | 0 | 0 | 0 | 0 | 0 | 0 | 0 | 0 | 0 | 0 | 0 | 0 | 0 | 0 | 0 | 0 | 0 | 0 | 0 | 0 | 0 | 0 | 0 | 0 | 0 | 0 | 0 | 0 | 0 | 18592.84 | 2022/06/18 05:05:45 | 2022/06/18 18:34:36 | 2695.97 | 2675.15 | 2704.21 | 1.46 | 2717.33 | 2716.89 | 1.43 | 2681.32 | 2719.45 | 0 | 4695.16 | 18538.56 | 0 | 18913.21 |  | VNM - Nghệ An - Nhà Máy | /BCG Energy | 1020C0056057/EM001020C0056057 | 5.8 | 6.3 | 2 |  | 0 | 0.2 | Online
VNM - Nghệ An - Nhà Máy | /BCG Energy | 1020C0056057/6T21A9008011 | 2022-06-19 05:05:00 | Standby : initialization | 407.8 | 411.9 | 409.5 | 237.9 | 237.5 | 237.1 | 0 | 0 | 0 | 0 | 46.1 | 0 | 50.09 | 0 | 0 | 0 | 0 | 418.4 | 418.4 | 418.4 | 418.4 | 418.4 | 418.4 | 66.1 | 66.1 | 418.5 | 418.5 | 418.5 | 418.5 | 68 | 68 | 418.4 | 418.4 | 418.4 | 418.4 | 60.8 | 60.8 | 0 | 0 | 0 | 0 | 0 | 0 | 0 | 0 | 0 | 0 | 0 | 0 | 0 | 0 | 0 | 0 | 0 | 0 | 0 | 0 | 18592.84 | 2022/06/18 05:05:45 | 2022/06/18 18:34:36 | 2695.97 | 2675.15 | 2704.21 | 1.46 | 2717.33 | 2716.89 | 1.43 | 2681.32 | 2719.45 | 0 | 4695.16 | 18538.56 | 0 | 18913.21 |  | VNM - Nghệ An - Nhà Máy | /BCG Energy | 1020C0056057/EM001020C0056057 | 5.9 | 6.2 | 2.4 |  | 0 | 0.8 | Online
VNM - Nghệ An - Nhà Máy | /BCG Energy | 1020C0056057/6T21A9008011 | 2022-06-19 05:10:00 | Standby : sunlight detection | 408 | 412 | 409.9 | 237.5 | 237.1 | 237.1 | 0 | 0 | 0 | 0 | 45.9 | 0 | 50.15 | 0 | 0 | 0 | 0 | 438.6 | 438.6 | 438.5 | 438.5 | 438.3 | 438.3 | 97.9 | 97.9 | 437.7 | 437.7 | 438.5 | 438.5 | 95.2 | 95.2 | 437.2 | 437.2 | 438.3 | 438.3 | 93.5 | 93.5 | 0 | 0 | 0 | 0 | 0 | 0 | 0 | 0 | 0 | 0 | 0 | 0 | 0 | 0 | 0 | 0 | 0 | 0 | 0 | 0 | 18592.84 | 2022/06/18 05:05:45 | 2022/06/18 18:34:36 | 2695.97 | 2675.15 | 2704.21 | 1.46 | 2717.33 | 2716.89 | 1.43 | 2681.32 | 2719.45 | 0 | 4695.16 | 18538.56 | 0 | 18913.21 |  | VNM - Nghệ An - Nhà Máy | /BCG Energy | 1020C0056057/EM001020C0056057 | 5.9 | 6.3 | 2.1 |  | 0 | 1.4 | Online
VNM - Nghệ An - Nhà Máy | /BCG Energy | 1020C0056057/6T21A9008011 | 2022-06-19 05:15:00 | Standby : sunlight detection | 407.6 | 410.9 | 408.6 | 237.7 | 237.4 | 237.1 | 0 | 0 | 0 | 0 | 46.1 | 0 | 50.12 | 0 | 0 | 0 | 0 | 580.3 | 580.3 | 578.7 | 578.7 | 577 | 577 | 128.9 | 128.9 | 580.8 | 580.8 | 581.1 | 581.1 | 119.5 | 119.5 | 576.8 | 576.8 | 581.4 | 581.4 | 105.3 | 105.3 | 0 | 0 | 0 | 0 | 0 | 0 | 0 | 0 | 0 | 0 | 0 | 0 | 0 | 0 | 0 | 0 | 0 | 0 | 0 | 0 | 18592.84 | 2022/06/18 05:05:45 | 2022/06/18 18:34:36 | 2695.97 | 2675.15 | 2704.21 | 1.46 | 2717.33 | 2716.89 | 1.43 | 2681.32 | 2719.45 | 0 | 4695.16 | 18538.56 | 0 | 18913.21 |  | VNM - Nghệ An - Nhà Máy | /BCG Energy | 1020C0056057/EM001020C0056057 | 6.1 | 6.5 | 1.5 |  | 0.001 | 2.9 | Online
VNM - Nghệ An - Nhà Máy | /BCG Energy | 1020C0056057/6T21A9008011 | 2022-06-19 05:20:00 | Grid connected | 405.3 | 409.8 | 407.6 | 236 | 235.4 | 237.1 | 0.035 | 0.035 | 0.035 | 73.97 | 46 | 1 | 50.14 | 0.129 | -0.005 | 0.01 | 0.174 | 492 | 492 | 514.4 | 514.4 | 515 | 515 | 123.6 | 123.6 | 508.6 | 508.6 | 527.7 | 527.7 | 119.2 | 119.2 | 507.6 | 507.6 | 492 | 492 | 115.3 | 115.3 | 0.01 | -0.02 | 0.01 | -0.01 | 0.05 | -0.02 | 0 | 0 | 0.06 | -0.01 | 0.01 | -0.01 | 0 | 0 | 0.05 | -0.01 | 0.05 | -0.01 | 0 | 0 | 18592.85 | 2022/06/19 05:15:20 | 2022/06/18 18:34:36 | 2695.97 | 2675.15 | 2704.21 | 1.46 | 2717.34 | 2716.89 | 1.43 | 2681.32 | 2719.45 | 0 | 4695.17 | 18538.57 | 0 | 18913.22 |  | VNM - Nghệ An - Nhà Máy | /BCG Energy | 1020C0056057/EM001020C0056057 | 6.4 | 6.6 | 2.9 |  | 0.002 | 4.9 | Online
VNM - Nghệ An - Nhà Máy | /BCG Energy | 1020C0056057/6T21A9008011 | 2022-06-19 05:25:00 | Grid connected | 408.8 | 413.1 | 411 | 238.2 | 237.6 | 239.1 | 0.189 | 0.187 | 0.188 | 73.97 | 46.8 | 0.962 | 50.2 | 0.141 | -0.039 | 0.02 | 0.19 | 493.5 | 493.5 | 521 | 521 | 497 | 497 | 120.1 | 120.1 | 514.8 | 514.8 | 512.5 | 512.5 | 121.1 | 121.1 | 483.6 | 483.6 | 494.9 | 494.9 | 115.8 | 115.8 | 0.01 | -0.02 | 0.01 | -0.01 | 0.05 | -0.01 | 0 | 0 | 0.06 | -0.01 | 0.01 | -0.01 | 0 | 0 | 0.05 | -0.01 | 0.05 | -0.01 | 0 | 0 | 18592.86 | 2022/06/19 05:15:20 | 2022/06/18 18:34:36 | 2695.97 | 2675.15 | 2704.22 | 1.46 | 2717.34 | 2716.89 | 1.43 | 2681.32 | 2719.45 | 0 | 4695.18 | 18538.58 | 0 | 18913.23 |  | VNM - Nghệ An - Nhà Máy | /BCG Energy | 1020C0056057/EM001020C0056057 | 6.3 | 6.8 | 2.4 |  | 0.003 | 5.2 | Online
VNM - Nghệ An - Nhà Máy | /BCG Energy | 1020C0056057/6T21A9008011 | 2022-06-19 05:30:00 | Grid connected | 409.8 | 414.3 | 411.9 | 238.2 | 238.7 | 239.1 | 0.189 | 0.187 | 0.188 | 72.47 | 47.2 | 0.999 | 50.18 | 0.119 | -0.013 | 0.03 | 0.156 | 511.5 | 511.5 | 509.4 | 509.4 | 521 | 521 | 119.7 | 119.7 | 508.9 | 508.9 | 505 | 505 | 124 | 124 | 477.6 | 477.6 | 465 | 465 | 119.3 | 119.3 | 0.01 | -0.02 | 0.01 | -0.01 | 0.05 | -0.01 | 0 | 0 | 0.06 | -0.01 | 0.01 | -0.01 | 0 | 0 | 0.05 | -0.01 | 0.05 | -0.01 | 0 | 0 | 18592.87 | 2022/06/19 05:15:20 | 2022/06/18 18:34:36 | 2695.98 | 2675.16 | 2704.22 | 1.46 | 2717.34 | 2716.9 | 1.43 | 2681.33 | 2719.46 | 0 | 4695.19 | 18538.59 | 0 | 18913.28 |  | VNM - Nghệ An - Nhà Máy | /BCG Energy | 1020C0056057/EM001020C0056057 | 6.3 | 6.7 | 2.3 |  | 0.005 | 4.8 | Online
VNM - Nghệ An - Nhà Máy | /BCG Energy | 1020C0056057/6T21A9008011 | 2022-06-19 05:35:00 | Grid connected | 409.8 | 414.2 | 411 | 238.3 | 238.7 | 240.1 | 0.189 | 0.187 | 0.188 | 73.97 | 47.6 | 0.989 | 50.17 | 0.178 | 0.022 | 0.04 | 0.245 | 497.3 | 497.3 | 493.7 | 493.7 | 514.3 | 514.3 | 127 | 127 | 505.3 | 505.3 | 538.8 | 538.8 | 129.8 | 129.8 | 476.9 | 476.9 | 485.2 | 485.2 | 111.1 | 111.1 | 0.01 | -0.02 | 0.01 | -0.01 | 0.05 | -0.01 | 0 | 0 | 0.06 | -0.01 | 0.01 | -0.01 | 0 | 0 | 0.05 | 0 | 0.05 | -0.01 | 0 | 0 | 18592.88 | 2022/06/19 05:15:20 | 2022/06/18 18:34:36 | 2695.98 | 2675.16 | 2704.23 | 1.46 | 2717.35 | 2716.9 | 1.43 | 2681.33 | 2719.46 | 0 | 4695.2 | 18538.6 | 0 | 18913.3 |  | VNM - Nghệ An - Nhà Máy | /BCG Energy | 1020C0056057/EM001020C0056057 | 6.4 | 6.7 | 3.5 |  | 0.006 | 6 | Online
VNM - Nghệ An - Nhà Máy | /BCG Energy | 1020C0056057/6T21A9008011 | 2022-06-19 05:40:00 | Grid connected | 408.9 | 413.1 | 410 | 237.3 | 237.7 | 238.9 | 0.189 | 0.187 | 0.188 | 75.48 | 48 | 0.999 | 50.05 | 0.269 | -0.016 | 0.06 | 0.357 | 522.4 | 522.4 | 515.2 | 515.2 | 497.1 | 497.1 | 127.7 | 127.7 | 520.6 | 520.6 | 527.6 | 527.6 | 132 | 132 | 483.6 | 483.6 | 504 | 504 | 120.3 | 120.3 | 0.01 | -0.02 | 0.01 | -0.01 | 0.05 | -0.01 | 0 | 0 | 0.06 | -0.01 | 0.01 | -0.02 | 0 | 0 | 0.05 | -0.01 | 0.05 | -0.02 | 0 | 0 | 18592.9 | 2022/06/19 05:15:20 | 2022/06/18 18:34:36 | 2695.99 | 2675.16 | 2704.23 | 1.46 | 2717.35 | 2716.91 | 1.43 | 2681.33 | 2719.46 | 0 | 4695.22 | 18538.62 | 0 | 18913.32 |  | VNM - Nghệ An - Nhà Máy | /BCG Energy | 1020C0056057/EM001020C0056057 | 6.6 | 6.9 | 2.2 |  | 0.009 | 7.7 | Online
VNM - Nghệ An - Nhà Máy | /BCG Energy | 1020C0056057/6T21A9008011 | 2022-06-19 05:45:00 | Grid connected | 410.9 | 415.1 | 413.1 | 239.3 | 238.7 | 239.9 | 0.394 | 0.389 | 0.392 | 76.99 | 48.2 | 1 | 50.23 | 0.365 | 0.021 | 0.09 | 0.468 | 508.3 | 508.3 | 545.1 | 545.1 | 485 | 485 | 128 | 128 | 556.6 | 556.6 | 514.1 | 514.1 | 121.6 | 121.6 | 525.6 | 525.6 | 474 | 474 | 93.5 | 93.5 | 0.01 | -0.02 | 0.01 | -0.01 | 0.05 | -0.01 | 0 | 0 | 0.06 | -0.01 | 0.01 | 0 | 0 | 0 | 0.05 | 0 | 0.05 | -0.01 | 0 | 0 | 18592.93 | 2022/06/19 05:15:20 | 2022/06/18 18:34:36 | 2695.99 | 2675.17 | 2704.23 | 1.46 | 2717.36 | 2716.91 | 1.43 | 2681.34 | 2719.47 | 0 | 4695.25 | 18538.65 | 0 | 18913.36 |  | VNM - Nghệ An - Nhà Máy | /BCG Energy | 1020C0056057/EM001020C0056057 | 6.8 | 7.1 | 1.7 |  | 0.011 | 9.4 | Online
VNM - Nghệ An - Nhà Máy | /BCG Energy | 1020C0056057/6T21A9008011 | 2022-06-19 05:50:00 | Grid connected | 409.4 | 413.2 | 411 | 238.2 | 237.7 | 238.9 | 0.696 | 0.688 | 0.693 | 80.14 | 48.6 | 1 | 50.2 | 0.502 | -0.036 | 0.12 | 0.627 | 545.3 | 545.3 | 533.2 | 533.2 | 529.2 | 529.2 | 121.4 | 121.4 | 531.9 | 531.9 | 525.2 | 525.2 | 129.6 | 129.6 | 512 | 512 | 425.2 | 425.2 | 105.3 | 105.3 | 0.01 | 0.01 | 0.01 | -0.03 | 0.05 | -0.01 | 0 | 0 | 0.06 | -0.01 | 0.01 | 0 | 0 | 0 | 0.05 | 0 | 0.05 | 0 | 0 | 0 | 18592.96 | 2022/06/19 05:15:20 | 2022/06/18 18:34:36 | 2696 | 2675.18 | 2704.24 | 1.46 | 2717.36 | 2716.92 | 1.43 | 2681.35 | 2719.48 | 0 | 4695.28 | 18538.68 | 0 | 18913.42 |  | VNM - Nghệ An - Nhà Máy | /BCG Energy | 1020C0056057/EM001020C0056057 | 7.2 | 7.5 | 2.1 |  | 0.014 | 12.4 | Online
VNM - Nghệ An - Nhà Máy | /BCG Energy | 1020C0056057/6T21A9008011 | 2022-06-19 05:55:00 | Grid connected | 408.3 | 412.1 | 410 | 237.2 | 237.7 | 238.9 | 1.101 | 1.098 | 1.097 | 87.81 | 48.8 | 1 | 50.11 | 0.804 | -0.003 | 0.18 | 0.923 | 559.2 | 559.2 | 544.8 | 544.8 | 545 | 545 | 126.3 | 126.3 | 544.7 | 544.7 | 556.8 | 556.8 | 123.3 | 123.3 | 555.6 | 555.6 | 541.4 | 541.4 | 99.5 | 99.5 | 0.21 | 0.01 | 0.21 | -0.03 | 0.25 | 0 | 0 | 0 | 0.06 | 0 | 0.21 | 0 | 0 | 0 | 0.05 | 0 | 0.25 | -0.01 | 0 | 0 | 18593.02 | 2022/06/19 05:15:20 | 2022/06/18 18:34:36 | 2696.01 | 2675.19 | 2704.25 | 1.46 | 2717.37 | 2716.93 | 1.43 | 2681.35 | 2719.48 | 0 | 4695.34 | 18538.74 | 0 | 18913.47 |  | VNM - Nghệ An - Nhà Máy | /BCG Energy | 1020C0056057/EM001020C0056057 | 6.9 | 7.5 | 1.9 |  | 0.019 | 17.8 | Online
VNM - Nghệ An - Nhà Máy | /BCG Energy | 1020C0056057/6T21A9008011 | 2022-06-19 06:00:00 | Grid connected | 406.1 | 410.9 | 407.8 | 236.3 | 236.6 | 237.9 | 1.504 | 1.511 | 1.499 | 93.8 | 49.2 | 1 | 50.14 | 1.125 | 0.002 | 0.26 | 1.205 | 559.3 | 559.3 | 551.5 | 551.5 | 557 | 557 | 118.8 | 118.8 | 556.6 | 556.6 | 568.8 | 568.8 | 103.9 | 103.9 | 561.6 | 561.6 | 553.5 | 553.5 | 96.8 | 96.8 | 0.21 | 0.01 | 0.21 | -0.03 | 0.25 | -0.01 | 0 | 0 | 0.26 | 0 | 0.21 | 0 | 0 | 0 | 0.25 | 0 | 0.25 | -0.01 | 0 | 0 | 18593.1 | 2022/06/19 05:15:20 | 2022/06/18 18:34:36 | 2696.02 | 2675.2 | 2704.26 | 1.46 | 2717.39 | 2716.94 | 1.43 | 2681.37 | 2719.5 | 0 | 4695.42 | 18538.82 | 0 | 18913.57 |  | VNM - Nghệ An - Nhà Máy | /BCG Energy | 1020C0056057/EM001020C0056057 | 7.1 | 7.7 | 1 |  | 0.025 | 24.1 | Online
VNM - Nghệ An - Nhà Máy | /BCG Energy | 1020C0056057/6T21A9008011 | 2022-06-19 06:05:00 | Grid connected | 408.3 | 411.9 | 409.3 | 237.3 | 237.6 | 238.8 | 2.107 | 2.115 | 2.099 | 94.4 | 49.4 | 1 | 50.18 | 1.517 | -0.001 | 0.37 | 1.605 | 563.2 | 563.2 | 563.2 | 563.2 | 566.8 | 566.8 | 115.2 | 115.2 | 556.8 | 556.8 | 572.6 | 572.6 | 118.6 | 118.6 | 569.8 | 569.8 | 563.3 | 563.3 | 99.9 | 99.9 | 0.41 | 0.01 | 0.41 | -0.03 | 0.25 | -0.01 | 0 | 0 | 0.26 | 0 | 0.41 | 0 | 0 | 0 | 0.25 | -0.01 | 0.25 | -0.01 | 0 | 0 | 18593.21 | 2022/06/19 05:15:20 | 2022/06/18 18:34:36 | 2696.04 | 2675.22 | 2704.28 | 1.46 | 2717.4 | 2716.96 | 1.43 | 2681.38 | 2719.51 | 0 | 4695.53 | 18538.93 | 0 | 18913.68 |  | VNM - Nghệ An - Nhà Máy | /BCG Energy | 1020C0056057/EM001020C0056057 | 7.1 | 8 | 1 |  | 0.033 | 31.3 | Online
VNM - Nghệ An - Nhà Máy | /BCG Energy | 1020C0056057/6T21A9008011 | 2022-06-19 06:10:00 | Grid connected | 408.1 | 411.8 | 409.3 | 237.3 | 236.6 | 238.8 | 2.714 | 2.524 | 2.708 | 94.6 | 49.6 | 1 | 50.12 | 1.796 | 0 | 0.51 | 1.895 | 575.9 | 575.9 | 563.1 | 563.1 | 604.6 | 604.6 | 130.5 | 130.5 | 574.3 | 574.3 | 574.8 | 574.8 | 115.4 | 115.4 | 578.3 | 578.3 | 569.2 | 569.2 | 95.9 | 95.9 | 0.41 | 0.01 | 0.41 | -0.03 | 0.45 | 0 | 0 | 0 | 0.46 | 0.01 | 0.41 | -0.02 | 0 | 0 | 0.45 | -0.01 | 0.45 | -0.01 | 0 | 0 | 18593.35 | 2022/06/19 05:15:20 | 2022/06/18 18:34:36 | 2696.06 | 2675.24 | 2704.3 | 1.46 | 2717.42 | 2716.98 | 1.43 | 2681.41 | 2719.54 | 0 | 4695.67 | 18539.07 | 0 | 18913.84 |  | VNM - Nghệ An - Nhà Máy | /BCG Energy | 1020C0056057/EM001020C0056057 | 7.2 | 8.1 | 0.9 |  | 0.044 | 39.2 | Online
VNM - Nghệ An - Nhà Máy | /BCG Energy | 1020C0056057/6T21A9008011 | 2022-06-19 06:15:00 | Grid connected | 408.2 | 413.2 | 410.4 | 237.3 | 236.6 | 239 | 3.179 | 3.159 | 3.171 | 95.93 | 50 | 1 | 50.19 | 2.376 | 0.014 | 0.69 | 2.477 | 581.2 | 581.2 | 575.1 | 575.1 | 581 | 581 | 107.2 | 107.2 | 580.6 | 580.6 | 574.8 | 574.8 | 101 | 101 | 579.6 | 579.6 | 581.2 | 581.2 | 82.2 | 82.2 | 0.61 | 0.01 | 0.61 | 0 | 0.45 | -0.01 | 0 | 0 | 0.46 | 0.01 | 0.61 | -0.02 | 0 | 0 | 0.45 | 0 | 0.45 | -0.01 | 0 | 0 | 18593.53 | 2022/06/19 05:15:20 | 2022/06/18 18:34:36 | 2696.09 | 2675.27 | 2704.33 | 1.46 | 2717.45 | 2717.01 | 1.43 | 2681.43 | 2719.56 | 0 | 4695.85 | 18539.25 | 0 | 18914.03 |  | VNM - Nghệ An - Nhà Máy | /BCG Energy | 1020C0056057/EM001020C0056057 | 7.2 | 8.4 | 1.4 |  | 0.057 | 46.8 | Online
VNM - Nghệ An - Nhà Máy | /BCG Energy | 1020C0056057/6T21A9008011 | 2022-06-19 06:20:00 | Grid connected | 409.5 | 414 | 411.3 | 238.3 | 237.9 | 239 | 3.591 | 3.566 | 3.576 | 95.78 | 50.2 | 1 | 50.23 | 2.596 | 0.023 | 0.9 | 2.702 | 587.3 | 587.3 | 581.1 | 581.1 | 581 | 581 | 100.1 | 100.1 | 574.6 | 574.6 | 586.8 | 586.8 | 100.8 | 100.8 | 585.6 | 585.6 | 587.2 | 587.2 | 81.3 | 81.3 | 0.61 | 0.01 | 0.61 | 0 | 0.65 | -0.01 | 0 | 0 | 0.66 | 0.01 | 0.61 | -0.02 | 0 | 0 | 0.65 | 0 | 0.65 | -0.01 | 0 | 0 | 18593.74 | 2022/06/19 05:15:20 | 2022/06/18 18:34:36 | 2696.12 | 2675.3 | 2704.36 | 1.46 | 2717.48 | 2717.04 | 1.43 | 2681.46 | 2719.59 | 0 | 4696.06 | 18539.46 | 0 | 18914.24 |  | VNM - Nghệ An - Nhà Máy | /BCG Energy | 1020C0056057/EM001020C0056057 | 7.2 | 8.5 | 1.2 |  | 0.072 | 51.1 | Online
VNM - Nghệ An - Nhà Máy | /BCG Energy | 1020C0056057/6T21A9008011 | 2022-06-19 06:25:00 | Grid connected | 407.8 | 411.7 | 409.3 | 237.3 | 236.9 | 237.9 | 4.2 | 4.18 | 4.184 | 96.36 | 50.4 | 1 | 50.19 | 3.068 | -0.003 | 1.14 | 3.189 | 593.3 | 593.3 | 584.8 | 584.8 | 592.2 | 592.2 | 95.9 | 95.9 | 586.6 | 586.6 | 585.9 | 585.9 | 87.2 | 87.2 | 584 | 584 | 581.2 | 581.2 | 96.3 | 96.3 | 0.61 | 0.01 | 0.61 | 0 | 0.65 | -0.01 | 0 | 0 | 0.66 | 0.01 | 0.61 | -0.02 | 0 | 0 | 0.65 | 0 | 0.65 | -0.01 | 0 | 0 | 18593.98 | 2022/06/19 05:15:20 | 2022/06/18 18:34:36 | 2696.15 | 2675.33 | 2704.4 | 1.46 | 2717.52 | 2717.08 | 1.43 | 2681.5 | 2719.63 | 0 | 4696.3 | 18539.7 | 0 | 18914.5 |  | VNM - Nghệ An - Nhà Máy | /BCG Energy | 1020C0056057/EM001020C0056057 | 8 | 9.1 | 0.9 |  | 0.088 | 60.2 | Online
VNM - Nghệ An - Nhà Máy | /BCG Energy | 1020C0056057/6T21A9008011 | 2022-06-19 06:30:00 | Grid connected | 407 | 411.6 | 408.9 | 237.3 | 236.9 | 237.9 | 4.406 | 4.38 | 4.384 | 96.74 | 50.6 | 1 | 50.11 | 3.182 | -0.001 | 1.4 | 3.289 | 587.3 | 587.3 | 587.1 | 587.1 | 581 | 581 | 93 | 93 | 598.6 | 598.6 | 579.9 | 579.9 | 86.6 | 86.6 | 575.1 | 575.1 | 587.2 | 587.2 | 83.4 | 83.4 | 0.61 | 0.01 | 0.81 | 0 | 0.65 | -0.01 | 0 | 0 | 0.66 | 0.01 | 0.81 | -0.02 | 0 | 0 | 0.65 | 0 | 0.65 | -0.01 | 0 | 0 | 18594.24 | 2022/06/19 05:15:20 | 2022/06/18 18:34:36 | 2696.19 | 2675.37 | 2704.44 | 1.46 | 2717.56 | 2717.12 | 1.43 | 2681.53 | 2719.67 | 0 | 4696.56 | 18539.96 | 0 | 18914.77 |  | VNM - Nghệ An - Nhà Máy | /BCG Energy | 1020C0056057/EM001020C0056057 | 7.9 | 9.6 | 0.7 |  | 0.107 | 62 | Online
VNM - Nghệ An - Nhà Máy | /BCG Energy | 1020C0056057/6T21A9008011 | 2022-06-19 06:35:00 | Grid connected | 406.3 | 409.5 | 407.7 | 236.2 | 235.2 | 236.7 | 4.406 | 4.38 | 4.384 | 96.98 | 50.8 | 1 | 50.13 | 3.163 | 0 | 1.67 | 3.262 | 587.2 | 587.2 | 584.8 | 584.8 | 592.1 | 592.1 | 111.8 | 111.8 | 586.6 | 586.6 | 585.8 | 585.8 | 103.7 | 103.7 | 587 | 587 | 581.2 | 581.2 | 95.6 | 95.6 | 0.81 | 0.01 | 0.81 | 0 | 0.65 | -0.01 | 0 | 0 | 0.66 | 0.01 | 0.81 | -0.01 | 0 | 0 | 0.65 | 0 | 0.65 | -0.01 | 0 | 0 | 18594.51 | 2022/06/19 05:15:20 | 2022/06/18 18:34:36 | 2696.24 | 2675.41 | 2704.47 | 1.46 | 2717.6 | 2717.16 | 1.43 | 2681.57 | 2719.71 | 0 | 4696.83 | 18540.23 | 0 | 18915.05 |  | VNM - Nghệ An - Nhà Máy | /BCG Energy | 1020C0056057/EM001020C0056057 | 7.7 | 9.7 | 0.8 |  | 0.125 | 62 | Online
VNM - Nghệ An - Nhà Máy | /BCG Energy | 1020C0056057/6T21A9008011 | 2022-06-19 06:40:00 | Grid connected | 407.3 | 411 | 408.7 | 237.3 | 236.4 | 237.7 | 4.598 | 4.554 | 4.576 | 96.73 | 51 | 1 | 50.24 | 3.286 | -0.003 | 1.93 | 3.393 | 587.3 | 587.3 | 581.1 | 581.1 | 583.8 | 583.8 | 102.3 | 102.3 | 592.6 | 592.6 | 577.5 | 577.5 | 85.8 | 85.8 | 585.2 | 585.2 | 581.2 | 581.2 | 87.5 | 87.5 | 0.81 | 0.01 | 0.81 | 0 | 0.65 | -0.01 | 0 | 0 | 0.66 | 0.01 | 0.81 | -0.01 | 0 | 0 | 0.65 | 0 | 0.65 | 0 | 0 | 0 | 18594.77 | 2022/06/19 05:15:20 | 2022/06/18 18:34:36 | 2696.28 | 2675.45 | 2704.51 | 1.46 | 2717.63 | 2717.2 | 1.43 | 2681.61 | 2719.75 | 0 | 4697.09 | 18540.49 | 0 | 18915.32 |  | VNM - Nghệ An - Nhà Máy | /BCG Energy | 1020C0056057/EM001020C0056057 | 8 | 10 | 0.6 |  | 0.144 | 63.9 | Online
VNM - Nghệ An - Nhà Máy | /BCG Energy | 1020C0056057/6T21A9008011 | 2022-06-19 06:45:00 | Grid connected | 404.5 | 408 | 406.5 | 235.2 | 235.3 | 236.7 | 4.598 | 4.554 | 4.576 | 96.31 | 51.2 | 1 | 50.06 | 3.095 | 0.008 | 2.2 | 3.212 | 593.3 | 593.3 | 575.6 | 575.6 | 584.3 | 584.3 | 98.5 | 98.5 | 580.6 | 580.6 | 577.5 | 577.5 | 85.2 | 85.2 | 579.6 | 579.6 | 581.2 | 581.2 | 91.6 | 91.6 | 0.81 | 0.01 | 0.81 | 0 | 0.65 | -0.01 | 0 | 0 | 0.66 | 0.01 | 0.81 | -0.01 | 0 | 0 | 0.65 | 0.01 | 0.65 | -0.01 | 0 | 0 | 18595.04 | 2022/06/19 05:15:20 | 2022/06/18 18:34:36 | 2696.32 | 2675.49 | 2704.55 | 1.46 | 2717.67 | 2717.24 | 1.43 | 2681.65 | 2719.79 | 0 | 4697.36 | 18540.76 | 0 | 18915.6 |  | VNM - Nghệ An - Nhà Máy | /BCG Energy | 1020C0056057/EM001020C0056057 | 8.4 | 10 | 1.2 |  | 0.163 | 59.6 | Online
VNM - Nghệ An - Nhà Máy | /BCG Energy | 1020C0056057/6T21A9008011 | 2022-06-19 06:50:00 | Grid connected | 405.5 | 410 | 406.6 | 236.2 | 235.3 | 236.7 | 4.805 | 4.765 | 4.779 | 96.71 | 51.4 | 1 | 50.11 | 3.405 | -0.008 | 2.46 | 3.521 | 587.3 | 587.3 | 587 | 587 | 583.8 | 583.8 | 99.5 | 99.5 | 586.6 | 586.6 | 577.7 | 577.7 | 86.6 | 86.6 | 579.6 | 579.6 | 593.2 | 593.2 | 78.4 | 78.4 | 0.81 | 0.01 | 0.81 | 0 | 0.85 | -0.01 | 0 | 0 | 0.66 | 0.01 | 0.81 | -0.01 | 0 | 0 | 0.85 | 0.01 | 0.85 | -0.01 | 0 | 0 | 18595.3 | 2022/06/19 05:15:20 | 2022/06/18 18:34:36 | 2696.36 | 2675.53 | 2704.59 | 1.46 | 2717.71 | 2717.27 | 1.43 | 2681.69 | 2719.83 | 0 | 4697.63 | 18541.03 | 0 | 18915.87 |  | VNM - Nghệ An - Nhà Máy | /BCG Energy | 1020C0056057/EM001020C0056057 | 7.3 | 9.7 | 1.9 |  | 0.181 | 65.6 | Online
VNM - Nghệ An - Nhà Máy | /BCG Energy | 1020C0056057/6T21A9008011 | 2022-06-19 06:55:00 | Grid connected | 406.8 | 411 | 407.8 | 237.2 | 236.4 | 237.7 | 5.006 | 4.969 | 4.98 | 96.71 | 51.6 | 1 | 50.17 | 3.535 | -0.005 | 2.76 | 3.662 | 585.6 | 585.6 | 587.1 | 587.1 | 587 | 587 | 96.9 | 96.9 | 584 | 584 | 586.8 | 586.8 | 85.3 | 85.3 | 580 | 580 | 588.1 | 588.1 | 75.2 | 75.2 | 0.81 | 0.01 | 0.81 | 0 | 0.85 | -0.01 | 0 | 0 | 0.86 | 0.01 | 0.81 | -0.01 | 0 | 0 | 0.85 | 0.01 | 0.85 | -0.01 | 0 | 0 | 18595.6 | 2022/06/19 05:15:20 | 2022/06/18 18:34:36 | 2696.4 | 2675.57 | 2704.64 | 1.46 | 2717.75 | 2717.32 | 1.43 | 2681.73 | 2719.87 | 0 | 4697.92 | 18541.32 | 0 | 18916.17 |  | VNM - Nghệ An - Nhà Máy | /BCG Energy | 1020C0056057/EM001020C0056057 | 6.7 | 8.8 | 1.9 |  | 0.201 | 67.6 | Online
VNM - Nghệ An - Nhà Máy | /BCG Energy | 1020C0056057/6T21A9008011 | 2022-06-19 07:00:00 | Grid connected | 406 | 410 | 407.8 | 236.2 | 236.4 | 237.7 | 5.006 | 4.969 | 4.98 | 96.71 | 51.6 | 1 | 50.22 | 3.434 | -0.008 | 3.05 | 3.553 | 591.7 | 591.7 | 581.1 | 581.1 | 581 | 581 | 99.8 | 99.8 | 584 | 584 | 586.8 | 586.8 | 84.5 | 84.5 | 591.4 | 591.4 | 586.3 | 586.3 | 77 | 77 | 0.81 | 0.01 | 0.81 | 0 | 0.85 | -0.01 | 0 | 0 | 0.86 | 0.01 | 0.81 | -0.01 | 0 | 0 | 0.85 | 0 | 0.85 | -0.01 | 0 | 0 | 18595.89 | 2022/06/19 05:15:20 | 2022/06/18 18:34:36 | 2696.44 | 2675.61 | 2704.68 | 1.46 | 2717.8 | 2717.36 | 1.43 | 2681.77 | 2719.91 | 0 | 4698.21 | 18541.61 | 0 | 18916.46 |  | VNM - Nghệ An - Nhà Máy | /BCG Energy | 1020C0056057/EM001020C0056057 | 6.7 | 8.7 | 1.4 |  | 0.221 | 65.5 | Online
VNM - Nghệ An - Nhà Máy | /BCG Energy | 1020C0056057/6T21A9008011 | 2022-06-19 07:05:00 | Grid connected | 407.1 | 411.1 | 408.8 | 236.2 | 236.5 | 237.7 | 5.006 | 4.969 | 4.98 | 96.71 | 51.8 | 1 | 50.25 | 3.427 | 0 | 3.33 | 3.542 | 587.3 | 587.3 | 587.1 | 587.1 | 584.3 | 584.3 | 94.9 | 94.9 | 586.5 | 586.5 | 577.5 | 577.5 | 84.2 | 84.2 | 585.6 | 585.6 | 581.2 | 581.2 | 77.4 | 77.4 | 0.81 | 0.01 | 0.81 | 0 | 0.85 | -0.02 | 0 | 0 | 0.86 | 0.01 | 0.81 | -0.01 | 0 | 0 | 0.85 | 0 | 0.85 | -0.01 | 0 | 0 | 18596.17 | 2022/06/19 05:15:20 | 2022/06/18 18:34:36 | 2696.48 | 2675.65 | 2704.72 | 1.46 | 2717.84 | 2717.4 | 1.43 | 2681.81 | 2719.95 | 0 | 4698.5 | 18541.9 | 0 | 18916.74 |  | VNM - Nghệ An - Nhà Máy | /BCG Energy | 1020C0056057/EM001020C0056057 | 6.6 | 8.6 | 1.2 |  | 0.241 | 66.1 | Online
VNM - Nghệ An - Nhà Máy | /BCG Energy | 1020C0056057/6T21A9008011 | 2022-06-19 07:10:00 | Grid connected | 407 | 410.9 | 407.8 | 236.2 | 236.5 | 237.7 | 5.388 | 5.345 | 5.377 | 97.04 | 51.8 | 1 | 50.33 | 3.901 | 0 | 3.63 | 4.013 | 590.7 | 590.7 | 582.3 | 582.3 | 587.1 | 587.1 | 90.2 | 90.2 | 592.6 | 592.6 | 580.8 | 580.8 | 80.4 | 80.4 | 583.6 | 583.6 | 584 | 584 | 78 | 78 | 0.81 | 0.01 | 0.81 | 0 | 0.85 | -0.01 | 0 | 0 | 0.86 | 0.01 | 0.81 | -0.01 | 0 | 0 | 0.85 | 0.01 | 0.85 | -0.01 | 0 | 0 | 18596.47 | 2022/06/19 05:15:20 | 2022/06/18 18:34:36 | 2696.53 | 2675.7 | 2704.76 | 1.46 | 2717.88 | 2717.45 | 1.43 | 2681.86 | 2720 | 0 | 4698.79 | 18542.19 | 0 | 18917.07 |  | VNM - Nghệ An - Nhà Máy | /BCG Energy | 1020C0056057/EM001020C0056057 | 6.6 | 8.7 | 0.9 |  | 0.262 | 74.7 | Online
VNM - Nghệ An - Nhà Máy | /BCG Energy | 1020C0056057/6T21A9008011 | 2022-06-19 07:15:00 | Grid connected | 408.1 | 411.9 | 408.8 | 237.2 | 236.5 | 237.7 | 6.642 | 6.583 | 6.635 | 97.38 | 52 | 1 | 50.1 | 4.701 | 0.014 | 4 | 4.82 | 599.2 | 599.2 | 593.2 | 593.2 | 591.6 | 591.6 | 91.3 | 91.3 | 598.6 | 598.6 | 591.3 | 591.3 | 77.6 | 77.6 | 585.6 | 585.6 | 599.2 | 599.2 | 82.5 | 82.5 | 1.01 | 0.01 | 1.01 | 0 | 1.05 | -0.01 | 0 | 0 | 1.06 | 0.01 | 1.01 | 0 | 0 | 0 | 1.05 | 0.01 | 1.05 | 0 | 0 | 0 | 18596.84 | 2022/06/19 05:15:20 | 2022/06/18 18:34:36 | 2696.59 | 2675.75 | 2704.82 | 1.46 | 2717.95 | 2717.5 | 1.43 | 2681.91 | 2720.05 | 0 | 4699.16 | 18542.56 | 0 | 18917.46 |  | VNM - Nghệ An - Nhà Máy | /BCG Energy | 1020C0056057/EM001020C0056057 | 7.1 | 9.2 | 1.4 |  | 0.287 | 89.8 | Online
VNM - Nghệ An - Nhà Máy | /BCG Energy | 1020C0056057/6T21A9008011 | 2022-06-19 07:20:00 | Grid connected | 410.2 | 414 | 411.1 | 238.2 | 237.5 | 238.8 | 7.672 | 7.832 | 7.689 | 97.22 | 52.2 | 1 | 50.18 | 5.515 | 0.004 | 4.42 | 5.672 | 605.3 | 605.3 | 599.2 | 599.2 | 597.3 | 597.3 | 88.4 | 88.4 | 592.6 | 592.6 | 597 | 597 | 87.7 | 87.7 | 597.6 | 597.6 | 593.2 | 593.2 | 74 | 74 | 1.21 | 0.01 | 1.21 | 0.01 | 1.25 | -0.01 | 0 | 0 | 1.26 | 0.01 | 1.21 | -0.01 | 0 | 0 | 1.25 | 0.01 | 1.25 | -0.01 | 0 | 0 | 18597.26 | 2022/06/19 05:15:20 | 2022/06/18 18:34:36 | 2696.65 | 2675.81 | 2704.88 | 1.46 | 2718.01 | 2717.56 | 1.43 | 2681.97 | 2720.11 | 0 | 4699.58 | 18542.98 | 0 | 18917.88 |  | VNM - Nghệ An - Nhà Máy | /BCG Energy | 1020C0056057/EM001020C0056057 | 7.7 | 10.2 | 1.2 |  | 0.315 | 104.5 | Online
VNM - Nghệ An - Nhà Máy | /BCG Energy | 1020C0056057/6T21A9008011 | 2022-06-19 07:25:00 | Grid connected | 407 | 411.1 | 408.1 | 236.2 | 235.9 | 237.8 | 7.664 | 7.838 | 7.685 | 97.22 | 52.2 | 1 | 50.24 | 5.407 | -0.002 | 4.88 | 5.558 | 599.2 | 599.2 | 593.1 | 593.1 | 605 | 605 | 98.3 | 98.3 | 599.6 | 599.6 | 592.8 | 592.8 | 82 | 82 | 587.8 | 587.8 | 595.9 | 595.9 | 75.5 | 75.5 | 1.21 | 0.01 | 1.21 | 0 | 1.25 | -0.01 | 0 | 0 | 1.26 | 0.01 | 1.41 | -0.01 | 0 | 0 | 1.25 | 0.01 | 1.25 | 0 | 0 | 0 | 18597.72 | 2022/06/19 05:15:20 | 2022/06/18 18:34:36 | 2696.72 | 2675.88 | 2704.95 | 1.46 | 2718.07 | 2717.63 | 1.43 | 2682.04 | 2720.18 | 0 | 4700.04 | 18543.44 | 0 | 18918.36 |  | VNM - Nghệ An - Nhà Máy | /BCG Energy | 1020C0056057/EM001020C0056057 | 7.2 | 10.4 | 1.1 |  | 0.347 | 101.8 | Online
VNM - Nghệ An - Nhà Máy | /BCG Energy | 1020C0056057/6T21A9008011 | 2022-06-19 07:30:00 | Grid connected | 407 | 411.1 | 408 | 237.2 | 236.9 | 237.8 | 8.899 | 9.059 | 8.948 | 97.78 | 52.2 | 1 | 50.28 | 6.368 | 0.002 | 5.36 | 6.512 | 596.4 | 596.4 | 594.3 | 594.3 | 599 | 599 | 101.8 | 101.8 | 597.6 | 597.6 | 598.8 | 598.8 | 82.1 | 82.1 | 599.6 | 599.6 | 599.2 | 599.2 | 92.4 | 92.4 | 1.41 | 0.01 | 1.41 | 0.01 | 1.45 | -0.01 | 0 | 0 | 1.46 | 0.01 | 1.41 | -0.01 | 0 | 0 | 1.45 | 0.01 | 1.46 | 0 | 0 | 0 | 18598.2 | 2022/06/19 05:15:20 | 2022/06/18 18:34:36 | 2696.79 | 2675.95 | 2705.02 | 1.46 | 2718.14 | 2717.7 | 1.43 | 2682.1 | 2720.25 | 0 | 4700.53 | 18543.93 | 0 | 18918.84 |  | VNM - Nghệ An - Nhà Máy | /BCG Energy | 1020C0056057/EM001020C0056057 | 7.6 | 10.8 | 0.6 |  | 0.379 | 119 | Online
VNM - Nghệ An - Nhà Máy | /BCG Energy | 1020C0056057/6T21A9008011 | 2022-06-19 07:35:00 | Grid connected | 408 | 412.2 | 409.1 | 237.2 | 236.9 | 237.8 | 10.351 | 10.727 | 10.436 | 97.98 | 52.2 | 1 | 50.31 | 7.518 | -0.003 | 5.94 | 7.669 | 605.3 | 605.3 | 605.1 | 605.1 | 603.4 | 603.4 | 84.1 | 84.1 | 592.6 | 592.6 | 594.4 | 594.4 | 98.8 | 98.8 | 597.6 | 597.6 | 611.2 | 611.2 | 87.6 | 87.6 | 1.61 | 0.01 | 1.81 | 0.01 | 1.65 | -0.01 | 0 | 0 | 1.67 | 0.01 | 1.81 | 0 | 0 | 0 | 1.65 | 0.01 | 1.66 | 0 | 0 | 0 | 18598.78 | 2022/06/19 05:15:20 | 2022/06/18 18:34:36 | 2696.87 | 2676.03 | 2705.1 | 1.46 | 2718.23 | 2717.79 | 1.43 | 2682.19 | 2720.34 | 0 | 4701.11 | 18544.51 | 0 | 18919.44 |  | VNM - Nghệ An - Nhà Máy | /BCG Energy | 1020C0056057/EM001020C0056057 | 7.8 | 11.1 | 1.2 |  | 0.418 | 140.8 | Online
VNM - Nghệ An - Nhà Máy | /BCG Energy | 1020C0056057/6T21A9008011 | 2022-06-19 07:40:00 | Grid connected | 409.1 | 412.2 | 409.2 | 237.2 | 236.9 | 237.8 | 12.253 | 12.618 | 12.356 | 98.06 | 52.2 | 1 | 50.24 | 8.899 | -0.006 | 6.62 | 9.074 | 605.3 | 605.3 | 599.2 | 599.2 | 603.4 | 603.4 | 91.5 | 91.5 | 604.6 | 604.6 | 604.7 | 604.7 | 102 | 102 | 597.6 | 597.6 | 605.2 | 605.2 | 82 | 82 | 2.01 | 0.01 | 2.01 | 0.01 | 2.06 | -0.01 | 0 | 0 | 2.07 | 0.01 | 2.01 | 0 | 0 | 0 | 2.05 | 0.01 | 2.07 | 0 | 0 | 0 | 18599.46 | 2022/06/19 05:15:20 | 2022/06/18 18:34:36 | 2696.98 | 2676.13 | 2705.2 | 1.46 | 2718.32 | 2717.88 | 1.43 | 2682.28 | 2720.43 | 0 | 4701.79 | 18545.19 | 0 | 18920.11 |  | VNM - Nghệ An - Nhà Máy | /BCG Energy | 1020C0056057/EM001020C0056057 | 8.6 | 11.9 | 1.7 |  | 0.464 | 164.4 | Online
VNM - Nghệ An - Nhà Máy | /BCG Energy | 1020C0056057/6T21A9008011 | 2022-06-19 07:45:00 | Grid connected | 409 | 412 | 409.2 | 237.2 | 236.9 | 237.8 | 14.332 | 14.547 | 14.252 | 98.29 | 52.4 | 1 | 50.19 | 10.309 | 0.005 | 7.43 | 10.487 | 605.3 | 605.3 | 600.3 | 600.3 | 611 | 611 | 94.3 | 94.3 | 609.6 | 609.6 | 604.8 | 604.8 | 81 | 81 | 607.5 | 607.5 | 605.2 | 605.2 | 96 | 96 | 2.41 | 0.01 | 2.41 | 0.01 | 2.46 | -0.01 | 0 | 0 | 2.27 | 0.01 | 2.41 | 0 | 0 | 0 | 2.25 | 0.01 | 2.48 | 0 | 0 | 0 | 18600.27 | 2022/06/19 05:15:20 | 2022/06/18 18:34:36 | 2697.09 | 2676.25 | 2705.32 | 1.46 | 2718.45 | 2718 | 1.43 | 2682.4 | 2720.55 | 0 | 4702.6 | 18546 | 0 | 18920.95 |  | VNM - Nghệ An - Nhà Máy | /BCG Energy | 1020C0056057/EM001020C0056057 | 8.6 | 12.7 | 0.4 |  | 0.518 | 191.4 | Online
VNM - Nghệ An - Nhà Máy | /BCG Energy | 1020C0056057/6T21A9008011 | 2022-06-19 07:50:00 | Grid connected | 408 | 411.4 | 409.4 | 237.2 | 236.9 | 237.8 | 15.379 | 15.587 | 15.321 | 98.29 | 52.4 | 1 | 50.12 | 11.036 | 0 | 8.31 | 11.228 | 605.3 | 605.3 | 600.3 | 600.3 | 611 | 611 | 87.1 | 87.1 | 609.5 | 609.5 | 604.8 | 604.8 | 86.1 | 86.1 | 601.7 | 601.7 | 608.7 | 608.7 | 83.9 | 83.9 | 2.61 | 0.01 | 2.61 | 0.01 | 2.66 | -0.01 | 0 | 0 | 2.47 | 0.01 | 2.61 | 0 | 0 | 0 | 2.45 | 0.01 | 2.48 | 0.01 | 0 | 0 | 18601.15 | 2022/06/19 05:15:20 | 2022/06/18 18:34:36 | 2697.22 | 2676.37 | 2705.44 | 1.46 | 2718.57 | 2718.13 | 1.43 | 2682.52 | 2720.68 | 0 | 4703.48 | 18546.88 | 0 | 18921.82 |  | VNM - Nghệ An - Nhà Máy | /BCG Energy | 1020C0056057/EM001020C0056057 | 8.8 | 12.9 | 1.5 |  | 0.576 | 204.3 | Online
VNM - Nghệ An - Nhà Máy | /BCG Energy | 1020C0056057/6T21A9008011 | 2022-06-19 07:55:00 | Grid connected | 407 | 409.3 | 407 | 237.2 | 235.9 | 236.8 | 16.906 | 17.063 | 17.019 | 98.29 | 52.4 | 1 | 50.14 | 12.107 | -0.001 | 9.28 | 12.318 | 605.3 | 605.3 | 605.1 | 605.1 | 599 | 599 | 85.9 | 85.9 | 610.6 | 610.6 | 609.2 | 609.2 | 84.2 | 84.2 | 603.6 | 603.6 | 605.2 | 605.2 | 90.8 | 90.8 | 2.81 | 0.01 | 2.82 | 0.01 | 2.86 | -0.01 | 0 | 0 | 2.88 | 0.01 | 2.82 | 0 | 0 | 0 | 2.87 | 0.01 | 2.9 | 0.01 | 0 | 0 | 18602.13 | 2022/06/19 05:15:20 | 2022/06/18 18:34:36 | 2697.37 | 2676.51 | 2705.59 | 1.46 | 2718.71 | 2718.27 | 1.43 | 2682.67 | 2720.82 | 0 | 4704.47 | 18547.87 | 0 | 18922.83 |  | VNM - Nghệ An - Nhà Máy | /BCG Energy | 1020C0056057/EM001020C0056057 | 8.6 | 13 | 2.7 |  | 0.641 | 223.6 | Online
VNM - Nghệ An - Nhà Máy | /BCG Energy | 1020C0056057/6T21A9008011 | 2022-06-19 08:00:00 | Grid connected | 407 | 410.6 | 408.2 | 237.2 | 235.9 | 236.8 | 17.12 | 17.449 | 17.242 | 98.29 | 52.6 | 1 | 50.17 | 12.161 | -0.002 | 10.32 | 12.364 | 605.3 | 605.3 | 599.1 | 599.1 | 599 | 599 | 87.8 | 87.8 | 604.6 | 604.6 | 609.2 | 609.2 | 83.8 | 83.8 | 603.6 | 603.6 | 605.3 | 605.3 | 90.2 | 90.2 | 2.81 | 0 | 2.82 | 0 | 2.86 | -0.01 | 0 | 0 | 2.88 | 0 | 3.02 | 0 | 0 | 0 | 2.87 | 0.01 | 2.9 | 0.01 | 0 | 0 | 18603.16 | 2022/06/19 05:15:20 | 2022/06/18 18:34:36 | 2697.52 | 2676.66 | 2705.73 | 1.46 | 2718.86 | 2718.42 | 1.43 | 2682.82 | 2720.97 | 0 | 4705.49 | 18548.89 | 0 | 18923.87 |  | VNM - Nghệ An - Nhà Máy | /BCG Energy | 1020C0056057/EM001020C0056057 | 8.1 | 12.2 | 2.1 |  | 0.71 | 225 | Online
VNM - Nghệ An - Nhà Máy | /BCG Energy | 1020C0056057/6T21A9008011 | 2022-06-19 08:05:00 | Grid connected | 407.2 | 411.6 | 408 | 237.2 | 236.9 | 237.8 | 14.295 | 14.692 | 14.475 | 98.29 | 52.6 | 1 | 50.19 | 10.207 | 0.006 | 11.26 | 10.377 | 602.1 | 602.1 | 598 | 598 | 599 | 599 | 90.6 | 90.6 | 598.6 | 598.6 | 598.8 | 598.8 | 85.1 | 85.1 | 593.6 | 593.6 | 601.9 | 601.9 | 97.6 | 97.6 | 2.6 | 0 | 2.61 | 0 | 2.46 | -0.01 | 0 | 0 | 2.47 | 0 | 2.62 | 0 | 0 | 0 | 2.45 | 0.01 | 2.49 | 0 | 0 | 0 | 18604.1 | 2022/06/19 05:15:20 | 2022/06/18 18:34:36 | 2697.65 | 2676.79 | 2705.87 | 1.46 | 2719 | 2718.56 | 1.43 | 2682.95 | 2721.11 | 0 | 4706.43 | 18549.83 | 0 | 18924.82 |  | VNM - Nghệ An - Nhà Máy | /BCG Energy | 1020C0056057/EM001020C0056057 | 8 | 11.8 | 3.9 |  | 0.773 | 187.7 | Online
VNM - Nghệ An - Nhà Máy | /BCG Energy | 1020C0056057/6T21A9008011 | 2022-06-19 08:10:00 | Grid connected | 408.1 | 410.6 | 407.9 | 237.2 | 236.9 | 237.8 | 13.05 | 13.241 | 13.034 | 98.12 | 52.6 | 1 | 50.2 | 9.228 | 0.003 | 12.05 | 9.392 | 602.1 | 602.1 | 599.1 | 599.1 | 605.1 | 605.1 | 98.8 | 98.8 | 598.5 | 598.5 | 598.8 | 598.8 | 117 | 117 | 599.6 | 599.6 | 599.2 | 599.2 | 83.3 | 83.3 | 2.18 | 0 | 2.2 | 0 | 2.25 | -0.01 | 0 | 0 | 2.26 | 0 | 2.22 | 0 | 0 | 0 | 2.25 | 0.01 | 2.28 | 0 | 0 | 0 | 18604.9 | 2022/06/19 05:15:20 | 2022/06/18 18:34:36 | 2697.78 | 2676.92 | 2705.99 | 1.46 | 2719.12 | 2718.67 | 1.43 | 2683.07 | 2721.22 | 0 | 4707.23 | 18550.63 | 0 | 18925.66 |  | VNM - Nghệ An - Nhà Máy | /BCG Energy | 1020C0056057/EM001020C0056057 | 8.5 | 11.7 | 2.5 |  | 0.825 | 169.8 | Online
VNM - Nghệ An - Nhà Máy | /BCG Energy | 1020C0056057/6T21A9008011 | 2022-06-19 08:15:00 | Grid connected | 404.9 | 408.5 | 406.2 | 236 | 235.7 | 236.4 | 13.907 | 14.062 | 13.862 | 98.23 | 52.8 | 1 | 50.21 | 9.914 | 0.014 | 12.85 | 10.091 | 605.3 | 605.3 | 605.1 | 605.1 | 594.7 | 594.7 | 84.4 | 84.4 | 598.6 | 598.6 | 603.1 | 603.1 | 104.1 | 104.1 | 603.6 | 603.6 | 605.2 | 605.2 | 95.1 | 95.1 | 2.38 | 0 | 2.2 | 0 | 2.25 | -0.01 | 0 | 0 | 2.26 | 0 | 2.42 | 0 | 0 | 0 | 2.25 | 0.01 | 2.28 | 0 | 0 | 0 | 18605.69 | 2022/06/19 05:15:20 | 2022/06/18 18:34:36 | 2697.89 | 2677.03 | 2706.1 | 1.46 | 2719.23 | 2718.79 | 1.43 | 2683.18 | 2721.34 | 0 | 4708.02 | 18551.42 | 0 | 18926.45 |  | VNM - Nghệ An - Nhà Máy | /BCG Energy | 1020C0056057/EM001020C0056057 | 8.3 | 11.7 | 1.6 |  | 0.878 | 182.4 | Online
VNM - Nghệ An - Nhà Máy | /BCG Energy | 1020C0056057/6T21A9008011 | 2022-06-19 08:20:00 | Grid connected | 404.1 | 407.4 | 405 | 234.9 | 234.7 | 235.4 | 14.724 | 14.914 | 14.67 | 98.36 | 52.8 | 1 | 50.11 | 10.456 | 0.001 | 13.69 | 10.638 | 599.3 | 599.3 | 599.1 | 599.1 | 599 | 599 | 90.2 | 90.2 | 598.6 | 598.6 | 609 | 609 | 82.1 | 82.1 | 597.6 | 597.6 | 605.2 | 605.2 | 97 | 97 | 2.38 | 0 | 2.4 | 0 | 2.45 | -0.01 | 0 | 0 | 2.46 | 0 | 2.42 | 0 | 0 | 0 | 2.45 | 0.01 | 2.48 | 0.01 | 0 | 0 | 18606.54 | 2022/06/19 05:15:20 | 2022/06/18 18:34:36 | 2698.01 | 2677.16 | 2706.22 | 1.46 | 2719.35 | 2718.91 | 1.43 | 2683.3 | 2721.46 | 0 | 4708.86 | 18552.26 | 0 | 18927.3 |  | VNM - Nghệ An - Nhà Máy | /BCG Energy | 1020C0056057/EM001020C0056057 | 8.3 | 11.7 | 3.4 |  | 0.934 | 192.9 | Online
VNM - Nghệ An - Nhà Máy | /BCG Energy | 1020C0056057/6T21A9008011 | 2022-06-19 08:25:00 | Grid connected | 405.1 | 408.5 | 406 | 234.9 | 234.7 | 235.4 | 15.55 | 15.759 | 15.501 | 98.36 | 52.8 | 1 | 50.13 | 11.095 | -0.008 | 14.6 | 11.277 | 602.4 | 602.4 | 600.2 | 600.2 | 599.1 | 599.1 | 84.3 | 84.3 | 604.6 | 604.6 | 598.8 | 598.8 | 85.6 | 85.6 | 599.6 | 599.6 | 595.9 | 595.9 | 85.4 | 85.4 | 2.58 | 0 | 2.6 | 0 | 2.65 | -0.01 | 0 | 0 | 2.46 | 0 | 2.62 | 0 | 0 | 0 | 2.65 | 0.01 | 2.69 | 0.01 | 0 | 0 | 18607.44 | 2022/06/19 05:15:20 | 2022/06/18 18:34:36 | 2698.14 | 2677.28 | 2706.36 | 1.46 | 2719.49 | 2719.04 | 1.43 | 2683.43 | 2721.59 | 0 | 4709.77 | 18553.17 | 0 | 18928.22 |  | VNM - Nghệ An - Nhà Máy | /BCG Energy | 1020C0056057/EM001020C0056057 | 8.6 | 12.1 | 1.8 |  | 0.994 | 204.9 | Online
VNM - Nghệ An - Nhà Máy | /BCG Energy | 1020C0056057/6T21A9008011 | 2022-06-19 08:30:00 | Grid connected | 404.1 | 407.5 | 404.9 | 234.9 | 234.7 | 235.4 | 18.518 | 18.755 | 18.54 | 98.36 | 52.8 | 1 | 50.12 | 13.11 | -0.004 | 15.59 | 13.327 | 602.5 | 602.5 | 610.2 | 610.2 | 605 | 605 | 82.6 | 82.6 | 604.6 | 604.6 | 604.8 | 604.8 | 77.6 | 77.6 | 599.6 | 599.6 | 611.2 | 611.2 | 83.7 | 83.7 | 2.98 | 0 | 3 | 0 | 3.05 | 0 | 0 | 0 | 3.07 | 0 | 3.03 | 0 | 0 | 0 | 3.05 | 0 | 3.1 | 0 | 0 | 0 | 18608.43 | 2022/06/19 05:15:20 | 2022/06/18 18:34:36 | 2698.29 | 2677.43 | 2706.5 | 1.46 | 2719.64 | 2719.19 | 1.43 | 2683.58 | 2721.74 | 0 | 4710.76 | 18554.16 | 0 | 18929.26 |  | VNM - Nghệ An - Nhà Máy | /BCG Energy | 1020C0056057/EM001020C0056057 | 8.9 | 12.7 | 2.2 |  | 1.06 | 242.7 | Online
VNM - Nghệ An - Nhà Máy | /BCG Energy | 1020C0056057/6T21A9008011 | 2022-06-19 08:35:00 | Grid connected | 406.1 | 409.5 | 407 | 235.9 | 235.7 | 236.5 | 21.578 | 21.95 | 21.721 | 98.51 | 53 | 1 | 50.09 | 15.455 | 0.014 | 16.79 | 15.688 | 599.3 | 599.3 | 604.3 | 604.3 | 605 | 605 | 77.4 | 77.4 | 604.6 | 604.6 | 603 | 603 | 76.3 | 76.3 | 603.6 | 603.6 | 599.3 | 599.3 | 81.1 | 81.1 | 3.61 | 0 | 3.62 | 0 | 3.65 | 0 | 0 | 0 | 3.49 | 0 | 3.66 | 0 | 0 | 0 | 3.67 | 0 | 3.72 | 0 | 0 | 0 | 18609.65 | 2022/06/19 05:15:20 | 2022/06/18 18:34:36 | 2698.47 | 2677.6 | 2706.68 | 1.46 | 2719.81 | 2719.36 | 1.43 | 2683.75 | 2721.91 | 0 | 4711.97 | 18555.37 | 0 | 18930.47 |  | VNM - Nghệ An - Nhà Máy | /BCG Energy | 1020C0056057/EM001020C0056057 | 9.2 | 13.7 | 3.1 |  | 1.14 | 285.3 | Online
VNM - Nghệ An - Nhà Máy | /BCG Energy | 1020C0056057/6T21A9008011 | 2022-06-19 08:40:00 | Grid connected | 403.7 | 407.2 | 404.7 | 234.8 | 234.7 | 235.4 | 23.038 | 23.183 | 22.999 | 98.51 | 53.2 | 1 | 50.2 | 16.294 | -0.018 | 18.13 | 16.53 | 599.3 | 599.3 | 599.1 | 599.1 | 603.3 | 603.3 | 78.4 | 78.4 | 604.6 | 604.6 | 600.5 | 600.5 | 75.4 | 75.4 | 591.6 | 591.6 | 605.2 | 605.2 | 79.4 | 79.4 | 3.81 | 0 | 3.83 | 0 | 3.86 | 0 | 0 | 0 | 3.69 | 0 | 3.86 | 0 | 0 | 0 | 3.88 | 0 | 3.92 | 0 | 0 | 0 | 18610.97 | 2022/06/19 05:15:20 | 2022/06/18 18:34:36 | 2698.67 | 2677.79 | 2706.87 | 1.46 | 2720.01 | 2719.55 | 1.43 | 2683.94 | 2722.1 | 0 | 4713.3 | 18556.7 | 0 | 18931.82 |  | VNM - Nghệ An - Nhà Máy | /BCG Energy | 1020C0056057/EM001020C0056057 | 9.3 | 14.3 | 1.3 |  | 1.228 | 302.4 | Online
VNM - Nghệ An - Nhà Máy | /BCG Energy | 1020C0056057/6T21A9008011 | 2022-06-19 08:45:00 | Grid connected | 405.1 | 408.3 | 405.8 | 235.9 | 234.7 | 235.4 | 23.702 | 23.891 | 23.646 | 98.51 | 53.2 | 1 | 50.18 | 16.723 | 0.022 | 19.55 | 16.964 | 602.4 | 602.4 | 594.2 | 594.2 | 605.1 | 605.1 | 76.4 | 76.4 | 604.5 | 604.5 | 598.8 | 598.8 | 74.3 | 74.3 | 593.5 | 593.5 | 602.7 | 602.7 | 79.8 | 79.8 | 4.02 | 0 | 4.03 | 0 | 4.04 | 0 | 0 | 0 | 4.09 | 0 | 4.04 | 0 | 0 | 0 | 4.08 | 0 | 4.12 | 0 | 0 | 0 | 18612.39 | 2022/06/19 05:15:20 | 2022/06/18 18:34:36 | 2698.87 | 2677.99 | 2707.07 | 1.46 | 2720.21 | 2719.76 | 1.43 | 2684.14 | 2722.31 | 0 | 4714.73 | 18558.13 | 0 | 18933.24 |  | VNM - Nghệ An - Nhà Máy | /BCG Energy | 1020C0056057/EM001020C0056057 | 9.1 | 14.3 | 3.2 |  | 1.325 | 311 | Online
VNM - Nghệ An - Nhà Máy | /BCG Energy | 1020C0056057/6T21A9008011 | 2022-06-19 08:50:00 | Grid connected | 405.2 | 408.2 | 405.6 | 235.9 | 234.7 | 235.4 | 24.782 | 24.928 | 24.768 | 98.51 | 53.4 | 1 | 50.16 | 17.561 | -0.005 | 20.97 | 17.826 | 602.3 | 602.3 | 594.2 | 594.2 | 605 | 605 | 76.4 | 76.4 | 604.6 | 604.6 | 604.7 | 604.7 | 74.3 | 74.3 | 597.6 | 597.6 | 605.3 | 605.3 | 78.9 | 78.9 | 4.02 | 0 | 4.23 | 0 | 4.25 | 0 | 0 | 0 | 4.08 | 0 | 4.24 | 0 | 0 | 0 | 4.08 | 0 | 4.11 | 0 | 0 | 0 | 18613.81 | 2022/06/19 05:15:20 | 2022/06/18 18:34:36 | 2699.07 | 2678.2 | 2707.28 | 1.46 | 2720.42 | 2719.96 | 1.43 | 2684.34 | 2722.51 | 0 | 4716.14 | 18559.54 | 0 | 18934.67 |  | VNM - Nghệ An - Nhà Máy | /BCG Energy | 1020C0056057/EM001020C0056057 | 9.4 | 14.6 | 3.3 |  | 1.418 | 326.4 | Online
VNM - Nghệ An - Nhà Máy | /BCG Energy | 1020C0056057/6T21A9008011 | 2022-06-19 08:55:00 | Grid connected | 403.4 | 406.2 | 403.1 | 234.1 | 233.7 | 234.4 | 30.799 | 30.977 | 30.723 | 98.66 | 53.6 | 1 | 50.11 | 21.717 | -0.014 | 22.34 | 22.025 | 611.2 | 611.2 | 599.1 | 599.1 | 599 | 599 | 75.3 | 75.3 | 604.5 | 604.5 | 603 | 603 | 80 | 80 | 595.7 | 595.7 | 605.2 | 605.2 | 79 | 79 | 5.11 | 0 | 5.18 | 0 | 5.2 | 0 | 0 | 0 | 5.11 | 0 | 5.17 | 0 | 0 | 0 | 5.15 | 0 | 5.15 | 0 | 0 | 0 | 18615.18 | 2022/06/19 05:15:20 | 2022/06/18 18:34:36 | 2699.28 | 2678.4 | 2707.48 | 1.46 | 2720.62 | 2720.16 | 1.43 | 2684.55 | 2722.71 | 0 | 4717.52 | 18560.92 | 0 | 18936.09 |  | VNM - Nghệ An - Nhà Máy | /BCG Energy | 1020C0056057/EM001020C0056057 | 8.7 | 14.1 | 3.2 |  | 1.522 | 402.2 | Online
VNM - Nghệ An - Nhà Máy | /BCG Energy | 1020C0056057/6T21A9008011 | 2022-06-19 09:00:00 | Grid connected | 402.2 | 405.2 | 402.1 | 234.1 | 233.7 | 234.4 | 36.062 | 36.347 | 36.055 | 98.68 | 53.6 | 1 | 50.19 | 25.36 | -0.117 | 24.69 | 25.707 | 596.2 | 596.2 | 592.1 | 592.1 | 600.6 | 600.6 | 73.7 | 73.7 | 599.7 | 599.7 | 597.1 | 597.1 | 79.9 | 79.9 | 587.5 | 587.5 | 605.2 | 605.2 | 79 | 79 | 6.37 | 0 | 6.1 | 0 | 6.04 | 0 | 0 | 0 | 6.09 | 0 | 6.19 | 0 | 0 | 0 | 6.2 | 0 | 6.14 | 0 | 0 | 0 | 18617.53 | 2022/06/19 05:15:20 | 2022/06/18 18:34:36 | 2699.62 | 2678.73 | 2707.81 | 1.46 | 2720.96 | 2720.51 | 1.43 | 2684.88 | 2723.07 | 0 | 4719.88 | 18563.28 | 0 | 18938.47 |  | VNM - Nghệ An - Nhà Máy | /BCG Energy | 1020C0056057/EM001020C0056057 | 9.7 | 17.9 | 4.1 |  | 1.684 | 454.9 | Online
VNM - Nghệ An - Nhà Máy | /BCG Energy | 1020C0056057/6T21A9008011 | 2022-06-19 09:05:00 | Grid connected | 403.3 | 405.9 | 403.1 | 234.1 | 232.7 | 234.4 | 36.799 | 37.274 | 37.009 | 98.68 | 54 | 1 | 50.13 | 26.062 | -0.018 | 26.56 | 26.429 | 596.3 | 596.3 | 594.1 | 594.1 | 597.3 | 597.3 | 74.8 | 74.8 | 598.6 | 598.6 | 603.1 | 603.1 | 78.8 | 78.8 | 589.8 | 589.8 | 599.2 | 599.2 | 78.8 | 78.8 | 6.17 | 0 | 6.17 | 0 | 6.27 | 0 | 0 | 0 | 6.18 | 0 | 6.11 | 0 | 0 | 0 | 6.21 | 0 | 6.09 | 0 | 0 | 0 | 18619.4 | 2022/06/19 05:15:20 | 2022/06/18 18:34:36 | 2699.89 | 2679 | 2708.08 | 1.46 | 2721.22 | 2720.78 | 1.43 | 2685.15 | 2723.34 | 0 | 4721.74 | 18565.14 | 0 | 18940.35 |  | VNM - Nghệ An - Nhà Máy | /BCG Energy | 1020C0056057/EM001020C0056057 | 10.2 | 17 | 2.1 |  | 1.807 | 483.6 | Online
VNM - Nghệ An - Nhà Máy | /BCG Energy | 1020C0056057/6T21A9008011 | 2022-06-19 09:10:00 | Grid connected | 407.6 | 410.3 | 407.6 | 237.2 | 236.2 | 236.9 | 34.342 | 34.582 | 34.352 | 98.68 | 47.8 | 1 | 50.18 | 24.33 | 0.005 | 29.1 | 24.656 | 587.3 | 587.3 | 593.1 | 593.1 | 593 | 593 | 72.7 | 72.7 | 586.6 | 586.6 | 586.8 | 586.8 | 77.7 | 77.7 | 591.6 | 591.6 | 593.2 | 593.2 | 78.8 | 78.8 | 5.85 | 0 | 5.99 | 0 | 5.92 | 0 | 0 | 0 | 5.8 | 0 | 6 | 0 | 0 | 0 | 5.84 | 0 | 5.96 | 0 | 0 | 0 | 18621.94 | 2022/06/19 05:15:20 | 2022/06/18 18:34:36 | 2700.26 | 2679.36 | 2708.45 | 1.46 | 2721.6 | 2721.15 | 1.43 | 2685.51 | 2723.7 | 0 | 4724.28 | 18567.68 | 0 | 18942.92 |  | VNM - Nghệ An - Nhà Máy | /BCG Energy | 1020C0056057/EM001020C0056057 | 10.1 | 18.7 | 4.8 |  | 1.981 | 461.3 | Online
VNM - Nghệ An - Nhà Máy | /BCG Energy | 1020C0056057/6T21A9008011 | 2022-06-19 09:15:00 | Grid connected | 405.6 | 408.4 | 405.5 | 236.2 | 235.2 | 235.8 | 31.126 | 31.356 | 31.117 | 98.68 | 47.4 | 1 | 50.17 | 22.059 | -0.009 | 30.98 | 22.363 | 593.3 | 593.3 | 593.1 | 593.1 | 587 | 587 | 73.8 | 73.8 | 598.5 | 598.5 | 598.8 | 598.8 | 79.8 | 79.8 | 591.6 | 591.6 | 596.7 | 596.7 | 78.8 | 78.8 | 5.21 | 0 | 5.34 | 0 | 5.29 | 0 | 0 | 0 | 5.34 | 0 | 5.33 | 0 | 0 | 0 | 5.39 | 0 | 5.29 | 0 | 0 | 0 | 18623.82 | 2022/06/19 05:15:20 | 2022/06/18 18:34:36 | 2700.54 | 2679.63 | 2708.72 | 1.46 | 2721.87 | 2721.42 | 1.43 | 2685.78 | 2723.97 | 0 | 4726.16 | 18569.56 | 0 | 18944.82 |  | VNM - Nghệ An - Nhà Máy | /BCG Energy | 1020C0056057/EM001020C0056057 | 10.1 | 16.9 | 2.7 |  | 2.107 | 416.6 | Online
VNM - Nghệ An - Nhà Máy | /BCG Energy | 1020C0056057/6T21A9008011 | 2022-06-19 09:20:00 | Grid connected | 404.4 | 407.2 | 405.3 | 235.2 | 234.2 | 235.8 | 31.267 | 31.383 | 31.087 | 98.68 | 47.4 | 1 | 50.12 | 22.121 | -0.009 | 32.75 | 22.414 | 590.3 | 590.3 | 592.2 | 592.2 | 591.3 | 591.3 | 73.8 | 73.8 | 593.8 | 593.8 | 594.5 | 594.5 | 79.5 | 79.5 | 591.6 | 591.6 | 593.2 | 593.2 | 78.8 | 78.8 | 5.2 | 0 | 5.35 | 0 | 5.29 | 0 | 0 | 0 | 5.34 | 0 | 5.32 | 0 | 0 | 0 | 5.19 | 0 | 5.32 | 0 | 0 | 0 | 18625.59 | 2022/06/19 05:15:20 | 2022/06/18 18:34:36 | 2700.79 | 2679.88 | 2708.97 | 1.46 | 2722.12 | 2721.67 | 1.43 | 2686.04 | 2724.23 | 0 | 4727.93 | 18571.33 | 0 | 18946.59 |  | VNM - Nghệ An - Nhà Máy | /BCG Energy | 1020C0056057/EM001020C0056057 | 9.5 | 15.9 | 3.5 |  | 2.226 | 412.2 | Online
VNM - Nghệ An - Nhà Máy | /BCG Energy | 1020C0056057/6T21A9008011 | 2022-06-19 09:25:00 | Grid connected | 404.6 | 407.2 | 404.2 | 235.2 | 234.2 | 234.8 | 40.85 | 41.096 | 40.803 | 98.58 | 47.6 | 1 | 50.23 | 28.871 | 0.013 | 34.74 | 29.26 | 602.1 | 602.1 | 605.1 | 605.1 | 594.8 | 594.8 | 72.9 | 72.9 | 597.3 | 597.3 | 584.4 | 584.4 | 74.9 | 74.9 | 594.1 | 594.1 | 586 | 586 | 78.4 | 78.4 | 6.8 | 0 | 6.77 | 0 | 6.93 | 0 | 0 | 0 | 6.8 | 0 | 7.15 | 0 | 0 | 0 | 6.99 | 0 | 7.47 | 0 | 0 | 0 | 18627.58 | 2022/06/19 05:15:20 | 2022/06/18 18:34:36 | 2701.07 | 2680.17 | 2709.26 | 1.46 | 2722.42 | 2721.96 | 1.43 | 2686.32 | 2724.52 | 0 | 4729.93 | 18573.33 | 0 | 18948.61 |  | VNM - Nghệ An - Nhà Máy | /BCG Energy | 1020C0056057/EM001020C0056057 | 10.3 | 18 | 3.8 |  | 2.363 | 580.1 | Online
VNM - Nghệ An - Nhà Máy | /BCG Energy | 1020C0056057/6T21A9008011 | 2022-06-19 09:30:00 | Grid connected | 402 | 404.8 | 402 | 234 | 233.2 | 233.8 | 31.9 | 32.154 | 31.871 | 98.63 | 48 | 1 | 50.13 | 22.387 | 0.009 | 37.47 | 22.684 | 587.2 | 587.2 | 576.9 | 576.9 | 579.2 | 579.2 | 70.8 | 70.8 | 592.6 | 592.6 | 596.3 | 596.3 | 76.7 | 76.7 | 583.1 | 583.1 | 581.2 | 581.2 | 77.3 | 77.3 | 5.77 | 0 | 5.25 | 0 | 5.33 | 0 | 0 | 0 | 5.18 | 0 | 5.46 | 0 | 0 | 0 | 5.36 | 0 | 5.44 | 0 | 0 | 0 | 18630.33 | 2022/06/19 05:15:20 | 2022/06/18 18:34:36 | 2701.48 | 2680.56 | 2709.66 | 1.46 | 2722.82 | 2722.36 | 1.43 | 2686.71 | 2724.91 | 0 | 4732.67 | 18576.07 | 0 | 18951.39 |  | VNM - Nghệ An - Nhà Máy | /BCG Energy | 1020C0056057/EM001020C0056057 | 11 | 20 | 2.5 |  | 2.552 | 406.9 | Online
VNM - Nghệ An - Nhà Máy | /BCG Energy | 1020C0056057/6T21A9008011 | 2022-06-19 09:35:00 | Grid connected | 402.8 | 404.8 | 402.4 | 235.2 | 233.2 | 233.7 | 64.299 | 64.616 | 64.294 | 98.59 | 48.6 | 1 | 50.03 | 45.184 | 0.002 | 41.25 | 45.816 | 572.2 | 572.2 | 568.3 | 568.3 | 570.9 | 570.9 | 71.8 | 71.8 | 574.5 | 574.5 | 568.6 | 568.6 | 78.8 | 78.8 | 571.7 | 571.7 | 571.5 | 571.5 | 78.6 | 78.6 | 11.55 | 0 | 11.45 | 0 | 11.59 | 0 | 0 | 0 | 11.4 | 0 | 11.6 | 0 | 0 | 0 | 11.11 | 0 | 11.22 | 0 | 0 | 0 | 18634.09 | 2022/06/19 05:15:20 | 2022/06/18 18:34:36 | 2702.03 | 2681.1 | 2710.2 | 1.46 | 2723.36 | 2722.9 | 1.43 | 2687.25 | 2725.46 | 0 | 4736.45 | 18579.85 | 0 | 18955.19 |  | VNM - Nghệ An - Nhà Máy | /BCG Energy | 1020C0056057/EM001020C0056057 | 12.3 | 26 | 2.7 |  | 2.82 | 856.2 | Online
VNM - Nghệ An - Nhà Máy | /BCG Energy | 1020C0056057/6T21A9008011 | 2022-06-19 09:40:00 | Grid connected | 409.6 | 412 | 409.7 | 238.1 | 236.6 | 237.5 | 52.902 | 53.13 | 52.89 | 98.69 | 49.4 | 1 | 50.07 | 37.81 | -0.005 | 43.96 | 38.316 | 581.3 | 581.3 | 575.9 | 575.9 | 573.3 | 573.3 | 69.8 | 69.8 | 580.6 | 580.6 | 576.5 | 576.5 | 68.4 | 68.4 | 569.5 | 569.5 | 581.2 | 581.2 | 79.1 | 79.1 | 9.16 | 0 | 9.23 | 0 | 9.32 | 0 | 0 | 0 | 9.19 | 0 | 9.31 | 0 | 0 | 0 | 9.49 | 0 | 9.38 | 0 | 0 | 0 | 18636.8 | 2022/06/19 05:15:20 | 2022/06/18 18:34:36 | 2702.41 | 2681.49 | 2710.59 | 1.46 | 2723.76 | 2723.29 | 1.43 | 2687.64 | 2725.85 | 0 | 4739.16 | 18582.56 | 0 | 18957.92 |  | VNM - Nghệ An - Nhà Máy | /BCG Energy | 1020C0056057/EM001020C0056057 | 11.5 | 22.4 | 2.7 |  | 3.018 | 786.6 | Online
VNM - Nghệ An - Nhà Máy | /BCG Energy | 1020C0056057/6T21A9008011 | 2022-06-19 09:45:00 | Grid connected | 405.4 | 408.6 | 406 | 236.2 | 234.4 | 235.5 | 37.087 | 37.298 | 37.116 | 98.69 | 49.8 | 1 | 50.08 | 26.286 | 0.026 | 47.43 | 26.643 | 572.1 | 572.1 | 562.2 | 562.2 | 569 | 569 | 68.7 | 68.7 | 574.5 | 574.5 | 568.8 | 568.8 | 69.2 | 69.2 | 567.6 | 567.6 | 575.2 | 575.2 | 78.4 | 78.4 | 6.82 | 0 | 6.62 | 0 | 6.64 | 0 | 0 | 0 | 6.57 | 0 | 6.73 | 0 | 0 | 0 | 6.67 | 0 | 6.62 | 0 | 0 | 0 | 18640.3 | 2022/06/19 05:15:20 | 2022/06/18 18:34:36 | 2702.93 | 2681.99 | 2711.1 | 1.46 | 2724.27 | 2723.8 | 1.43 | 2688.14 | 2726.36 | 0 | 4742.64 | 18586.04 | 0 | 18961.48 |  | VNM - Nghệ An - Nhà Máy | /BCG Energy | 1020C0056057/EM001020C0056057 | 11.4 | 24 | 2.5 |  | 3.268 | 507.9 | Online
VNM - Nghệ An - Nhà Máy | /BCG Energy | 1020C0056057/6T21A9008011 | 2022-06-19 09:50:00 | Grid connected | 407.7 | 410.1 | 407.6 | 238.2 | 236.4 | 237.1 | 53.973 | 54.26 | 53.98 | 98.7 | 50 | 1 | 50.07 | 38.462 | -0.015 | 50.03 | 38.973 | 575.3 | 575.3 | 569.1 | 569.1 | 570.9 | 570.9 | 68.7 | 68.7 | 574.6 | 574.6 | 574.8 | 574.8 | 69.3 | 69.3 | 567.6 | 567.6 | 575.2 | 575.2 | 78.8 | 78.8 | 9.64 | 0 | 9.46 | 0 | 9.73 | 0 | 0 | 0 | 9.59 | 0 | 9.72 | 0 | 0 | 0 | 9.55 | 0 | 9.64 | 0 | 0 | 0 | 18642.87 | 2022/06/19 05:15:20 | 2022/06/18 18:34:36 | 2703.3 | 2682.35 | 2711.46 | 1.46 | 2724.63 | 2724.18 | 1.43 | 2688.51 | 2726.73 | 0 | 4745.22 | 18588.62 | 0 | 18964.05 |  | VNM - Nghệ An - Nhà Máy | /BCG Energy | 1020C0056057/EM001020C0056057 | 12.4 | 23.5 | 2.8 |  | 3.455 | 748 | Online
VNM - Nghệ An - Nhà Máy | /BCG Energy | 1020C0056057/6T21A9008011 | 2022-06-19 09:55:00 | Grid connected | 407.9 | 409.9 | 407.5 | 238.2 | 235.3 | 236.1 | 73.868 | 74.248 | 73.878 | 98.34 | 50.6 | 1 | 50.01 | 52.639 | 0.019 | 53.98 | 53.527 | 560.3 | 560.3 | 552.1 | 552.1 | 552.8 | 552.8 | 64.1 | 64.1 | 562.4 | 562.4 | 564.5 | 564.5 | 59.6 | 59.6 | 561.6 | 561.6 | 567 | 567 | 64 | 64 | 13.27 | 0 | 13.52 | 0 | 13.65 | 0 | 0 | 0 | 13.43 | 0.3 | 13.5 | 0 | 0 | 0 | 13.44 | 0 | 13.5 | 0 | 0 | 0 | 18646.82 | 2022/06/19 05:15:20 | 2022/06/18 18:34:36 | 2703.87 | 2682.91 | 2712.04 | 1.46 | 2725.21 | 2724.75 | 1.43 | 2689.07 | 2727.32 | 0 | 4749.14 | 18592.54 | 0 | 18968.06 |  | VNM - Nghệ An - Nhà Máy | /BCG Energy | 1020C0056057/EM001020C0056057 | 12.6 | 27.2 | 3.1 |  | 3.748 | 1096.2 | Online
VNM - Nghệ An - Nhà Máy | /BCG Energy | 1020C0056057/6T21A9008011 | 2022-06-19 10:00:00 | Grid connected | 406.6 | 409.3 | 406.6 | 237 | 234.3 | 236.1 | 47.553 | 47.868 | 47.575 | 98.7 | 51.2 | 1 | 50.23 | 33.665 | 0.002 | 56.82 | 34.109 | 575.3 | 575.3 | 563.1 | 563.1 | 558.8 | 558.8 | 67.9 | 67.9 | 574.6 | 574.6 | 570.6 | 570.6 | 72.4 | 72.4 | 577.8 | 577.8 | 581.2 | 581.2 | 78.2 | 78.2 | 8.62 | 0 | 8.52 | 0 | 8.74 | 0 | 0 | 0 | 8.52 | 0 | 8.5 | 0 | 0 | 0 | 8.18 | 0 | 8.24 | 0 | 0 | 0 | 18649.66 | 2022/06/19 05:15:20 | 2022/06/18 18:34:36 | 2704.29 | 2683.32 | 2712.45 | 1.46 | 2725.63 | 2725.16 | 1.43 | 2689.48 | 2727.72 | 0 | 4752.01 | 18595.41 | 0 | 18970.94 |  | VNM - Nghệ An - Nhà Máy | /BCG Energy | 1020C0056057/EM001020C0056057 | 11.5 | 23.2 | 4.2 |  | 3.956 | 627.1 | Online
VNM - Nghệ An - Nhà Máy | /BCG Energy | 1020C0056057/6T21A9008011 | 2022-06-19 10:05:00 | Grid connected | 411.7 | 414.7 | 412.1 | 240 | 238.5 | 239.2 | 38.737 | 39.018 | 38.728 | 98.61 | 51.2 | 1 | 50.08 | 27.891 | 0.018 | 59.59 | 28.273 | 590.3 | 590.3 | 593.1 | 593.1 | 574.9 | 574.9 | 67.1 | 67.1 | 574.5 | 574.5 | 586.7 | 586.7 | 70.4 | 70.4 | 564.9 | 564.9 | 587.2 | 587.2 | 79.6 | 79.6 | 7.24 | 0 | 6.72 | 0 | 7.09 | 0 | 0 | 0 | 6.9 | 0 | 6.82 | 0 | 0 | 0 | 6.98 | 0 | 6.76 | 0 | 0 | 0 | 18652.43 | 2022/06/19 05:15:20 | 2022/06/18 18:34:36 | 2704.69 | 2683.72 | 2712.84 | 1.46 | 2726.02 | 2725.56 | 1.43 | 2689.88 | 2728.13 | 0 | 4754.78 | 18598.18 | 0 | 18973.73 |  | VNM - Nghệ An - Nhà Máy | /BCG Energy | 1020C0056057/EM001020C0056057 | 11 | 21.5 | 5.2 |  | 4.159 | 511.5 | Online
VNM - Nghệ An - Nhà Máy | /BCG Energy | 1020C0056057/6T21A9008011 | 2022-06-19 10:10:00 | Grid connected | 413 | 414.8 | 412.3 | 240.2 | 238.5 | 239.2 | 52.315 | 52.603 | 52.281 | 98.61 | 51.4 | 1 | 50.03 | 37.631 | 0.025 | 63.11 | 38.161 | 575.2 | 575.2 | 572.9 | 572.9 | 574.7 | 574.7 | 65.9 | 65.9 | 578.1 | 578.1 | 574.7 | 574.7 | 63.8 | 63.8 | 576.1 | 576.1 | 570.5 | 570.5 | 70.2 | 70.2 | 9.4 | 0 | 9.22 | 0 | 9.37 | 0 | 0 | 0 | 9.23 | 0 | 9.51 | 0 | 0 | 0 | 9.39 | 0 | 9.75 | 0 | 0 | 0 | 18655.99 | 2022/06/19 05:15:20 | 2022/06/18 18:34:36 | 2705.21 | 2684.22 | 2713.35 | 1.46 | 2726.54 | 2726.07 | 1.43 | 2690.4 | 2728.65 | 0 | 4758.31 | 18601.71 | 0 | 18977.33 |  | VNM - Nghệ An - Nhà Máy | /BCG Energy | 1020C0056057/EM001020C0056057 | 11.6 | 23.5 | 4 |  | 4.417 | 801.4 | Online
VNM - Nghệ An - Nhà Máy | /BCG Energy | 1020C0056057/6T21A9008011 | 2022-06-19 10:15:00 | Grid connected | 413.2 | 415.7 | 413.9 | 240.8 | 239 | 240.2 | 63.991 | 64.431 | 64.051 | 98.6 | 51.6 | 1 | 50.19 | 46.136 | -0.167 | 66.26 | 46.786 | 569.3 | 569.3 | 570 | 570 | 569 | 569 | 65.5 | 65.5 | 575.7 | 575.7 | 568.8 | 568.8 | 63.4 | 63.4 | 573.6 | 573.6 | 579 | 579 | 69.7 | 69.7 | 11.45 | 0 | 11.47 | 0 | 11.8 | 0 | 0 | 0 | 11.34 | 0 | 11.66 | 0 | 0 | 0 | 11.56 | 0 | 11.56 | 0 | 0 | 0 | 18659.1 | 2022/06/19 05:15:20 | 2022/06/18 18:34:36 | 2705.67 | 2684.66 | 2713.8 | 1.46 | 2726.99 | 2726.52 | 1.43 | 2690.84 | 2729.1 | 0 | 4761.46 | 18604.86 | 0 | 18980.47 |  | VNM - Nghệ An - Nhà Máy | /BCG Energy | 1020C0056057/EM001020C0056057 | 11.7 | 23 | 3.7 |  | 4.643 | 945 | Online
VNM - Nghệ An - Nhà Máy | /BCG Energy | 1020C0056057/6T21A9008011 | 2022-06-19 10:20:00 | Grid connected | 411.6 | 413.4 | 411.1 | 239.7 | 237.8 | 239.2 | 62.312 | 62.57 | 62.303 | 98.6 | 52 | 1 | 50.12 | 44.684 | -0.001 | 70.02 | 45.281 | 572.4 | 572.4 | 569.1 | 569.1 | 563 | 563 | 63.4 | 63.4 | 568.5 | 568.5 | 572.9 | 572.9 | 60.2 | 60.2 | 563.4 | 563.4 | 569.2 | 569.2 | 66.4 | 66.4 | 11.21 | 0 | 11.24 | 0 | 11.49 | 0 | 0 | 0 | 11.03 | 0 | 11.24 | 0 | 0 | 0 | 11.17 | 0 | 11.36 | 0 | 0 | 0 | 18662.86 | 2022/06/19 05:15:20 | 2022/06/18 18:34:36 | 2706.21 | 2685.2 | 2714.34 | 1.46 | 2727.54 | 2727.08 | 1.43 | 2691.38 | 2729.64 | 0 | 4765.22 | 18608.62 | 0 | 18984.28 |  | VNM - Nghệ An - Nhà Máy | /BCG Energy | 1020C0056057/EM001020C0056057 | 12.3 | 25.6 | 4.8 |  | 4.922 | 923.6 | Online
VNM - Nghệ An - Nhà Máy | /BCG Energy | 1020C0056057/6T21A9008011 | 2022-06-19 10:25:00 | Grid connected | 415.2 | 416.6 | 414.6 | 241.7 | 239.8 | 239.9 | 62.017 | 62.371 | 62.109 | 98.6 | 52.6 | 1 | 50.11 | 44.921 | 0.002 | 73.78 | 45.515 | 557.3 | 557.3 | 562.3 | 562.3 | 569 | 569 | 62.3 | 62.3 | 563.8 | 563.8 | 562.7 | 562.7 | 58.2 | 58.2 | 567.6 | 567.6 | 559.6 | 559.6 | 68.7 | 68.7 | 11.45 | 0 | 11.45 | 0 | 11.49 | 0 | 0 | 0 | 11.34 | 0 | 11.5 | 0 | 0 | 0 | 11.37 | 0 | 11.41 | 0 | 0 | 0 | 18666.62 | 2022/06/19 05:15:20 | 2022/06/18 18:34:36 | 2706.76 | 2685.74 | 2714.88 | 1.46 | 2728.08 | 2727.62 | 1.43 | 2691.92 | 2730.18 | 0 | 4768.94 | 18612.34 | 0 | 18988.07 |  | VNM - Nghệ An - Nhà Máy | /BCG Energy | 1020C0056057/EM001020C0056057 | 13.1 | 26.9 | 4.2 |  | 5.201 | 934.5 | Online
VNM - Nghệ An - Nhà Máy | /BCG Energy | 1020C0056057/6T21A9008011 | 2022-06-19 10:30:00 | Grid connected | 407.9 | 409.6 | 407.5 | 238 | 235.7 | 236.5 | 63.535 | 63.869 | 63.712 | 98.6 | 53.2 | 1 | 50.09 | 45.223 | -0.05 | 77.52 | 45.889 | 551.2 | 551.2 | 551.9 | 551.9 | 563 | 563 | 61.2 | 61.2 | 555.2 | 555.2 | 550.8 | 550.8 | 58.2 | 58.2 | 555.6 | 555.6 | 560.9 | 560.9 | 65.2 | 65.2 | 11.62 | 0 | 11.45 | 0 | 11.56 | 0 | 0 | 0 | 11.56 | 0 | 11.68 | 0 | 0 | 0 | 11.42 | 0 | 11.61 | 0 | 0 | 0 | 18670.36 | 2022/06/19 05:15:20 | 2022/06/18 18:34:36 | 2707.3 | 2686.27 | 2715.42 | 1.46 | 2728.63 | 2728.16 | 1.43 | 2692.46 | 2730.74 | 0 | 4772.73 | 18616.13 | 0 | 18991.87 |  | VNM - Nghệ An - Nhà Máy | /BCG Energy | 1020C0056057/EM001020C0056057 | 13.6 | 28.1 | 4.3 |  | 5.485 | 948.2 | Online
VNM - Nghệ An - Nhà Máy | /BCG Energy | 1020C0056057/6T21A9008011 | 2022-06-19 10:35:00 | Grid connected | 409.1 | 411.1 | 408.3 | 239.1 | 236.7 | 237.5 | 65.286 | 65.648 | 65.267 | 98.6 | 53.6 | 1 | 50.14 | 46.686 | -0.057 | 81.31 | 47.373 | 554.2 | 554.2 | 557.2 | 557.2 | 555.2 | 555.2 | 61.2 | 61.2 | 556.6 | 556.6 | 556.8 | 556.8 | 57.2 | 57.2 | 557.3 | 557.3 | 563.2 | 563.2 | 66.4 | 66.4 | 12.05 | 0 | 11.83 | 0 | 12.11 | 0 | 0 | 0 | 11.83 | 0 | 12.02 | 0 | 0 | 0 | 11.84 | 0 | 12.1 | 0 | 0 | 0 | 18674.15 | 2022/06/19 05:15:20 | 2022/06/18 18:34:36 | 2707.85 | 2686.81 | 2715.96 | 1.46 | 2729.17 | 2728.7 | 1.43 | 2693 | 2731.28 | 0 | 4776.52 | 18619.92 | 0 | 18995.66 |  | VNM - Nghệ An - Nhà Máy | /BCG Energy | 1020C0056057/EM001020C0056057 | 12.8 | 27.5 | 4.5 |  | 5.772 | 981.1 | Online
VNM - Nghệ An - Nhà Máy | /BCG Energy | 1020C0056057/6T21A9008011 | 2022-06-19 10:40:00 | Grid connected | 412.3 | 414.8 | 412.6 | 240.1 | 237.8 | 238.5 | 69.143 | 69.684 | 69.139 | 98.6 | 54 | 1 | 50.04 | 49.93 | -0.023 | 85.36 | 50.67 | 554.1 | 554.1 | 557.1 | 557.1 | 552.8 | 552.8 | 74.5 | 74.5 | 550.6 | 550.6 | 552.7 | 552.7 | 70.2 | 70.2 | 551.3 | 551.3 | 557.3 | 557.3 | 75.4 | 75.4 | 12.91 | 0 | 12.77 | 0 | 12.95 | 0 | 0 | 0 | 12.98 | 0.31 | 12.95 | 0 | 0 | 0 | 12.73 | 0 | 12.96 | 0 | 0 | 0 | 18678.2 | 2022/06/19 05:15:20 | 2022/06/18 18:34:36 | 2708.44 | 2687.39 | 2716.55 | 1.46 | 2729.77 | 2729.3 | 1.43 | 2693.58 | 2731.87 | 0 | 4780.56 | 18623.96 | 0 | 18999.79 |  | VNM - Nghệ An - Nhà Máy | /BCG Energy | 1020C0056057/EM001020C0056057 | 12.6 | 27.9 | 4.8 |  | 6.075 | 1051.5 | Online
VNM - Nghệ An - Nhà Máy | /BCG Energy | 1020C0056057/6T21A9008011 | 2022-06-19 10:45:00 | Grid connected | 409.1 | 410.4 | 408.8 | 238 | 236.4 | 237.5 | 62.903 | 63.245 | 62.884 | 98.55 | 54.6 | 1 | 50.01 | 44.777 | -0.009 | 89.38 | 45.44 | 551.2 | 551.2 | 540 | 540 | 539 | 539 | 64.9 | 64.9 | 549.4 | 549.4 | 550.8 | 550.8 | 62.4 | 62.4 | 549.6 | 549.6 | 547.4 | 547.4 | 70 | 70 | 11.72 | 0 | 11.7 | 0 | 11.89 | 0 | 0 | 0 | 11.59 | 0 | 11.62 | 0 | 0 | 0 | 11.55 | 0 | 11.78 | 0 | 0 | 0 | 18682.22 | 2022/06/19 05:15:20 | 2022/06/18 18:34:36 | 2709.02 | 2687.97 | 2717.13 | 1.46 | 2730.35 | 2729.88 | 1.43 | 2694.16 | 2732.45 | 0 | 4784.58 | 18627.98 | 0 | 19003.85 |  | VNM - Nghệ An - Nhà Máy | /BCG Energy | 1020C0056057/EM001020C0056057 | 12.4 | 26.9 | 3.3 |  | 6.38 | 966.5 | Online
VNM - Nghệ An - Nhà Máy | /BCG Energy | 1020C0056057/6T21A9008011 | 2022-06-19 10:50:00 | Grid connected | 411.5 | 413.5 | 412 | 240.1 | 237.4 | 238.5 | 72.82 | 73.188 | 72.814 | 98.35 | 54.8 | 1 | 50.14 | 52.269 | 0.03 | 92.75 | 53.129 | 557.2 | 557.2 | 551.1 | 551.1 | 551 | 551 | 64.7 | 64.7 | 559.7 | 559.7 | 562.7 | 562.7 | 60.2 | 60.2 | 559.9 | 559.9 | 552.9 | 552.9 | 81 | 81 | 14.03 | 0 | 13.17 | 0 | 13.48 | 0 | 0 | 0 | 13.17 | 0.32 | 13.42 | 0 | 0 | 0 | 13.39 | 0 | 13.95 | 0 | 0 | 0 | 18685.59 | 2022/06/19 05:15:20 | 2022/06/18 18:34:36 | 2709.51 | 2688.45 | 2717.61 | 1.46 | 2730.84 | 2730.36 | 1.43 | 2694.64 | 2732.94 | 0 | 4787.95 | 18631.35 | 0 | 19007.24 |  | VNM - Nghệ An - Nhà Máy | /BCG Energy | 1020C0056057/EM001020C0056057 | 11.8 | 24.4 | 3.5 |  | 6.634 | 936.5 | Online
VNM - Nghệ An - Nhà Máy | /BCG Energy | 1020C0056057/6T21A9008011 | 2022-06-19 10:55:00 | Grid connected | 411.6 | 414.4 | 411.9 | 240.2 | 238.4 | 239.5 | 48.357 | 48.699 | 48.463 | 98.69 | 54.6 | 1 | 50.18 | 34.769 | 0.048 | 95.41 | 35.235 | 572.1 | 572.1 | 551.9 | 551.9 | 564.9 | 564.9 | 76.6 | 76.6 | 571.3 | 571.3 | 572.6 | 572.6 | 70.6 | 70.6 | 571.8 | 571.8 | 578.9 | 578.9 | 73.2 | 73.2 | 8.72 | 0 | 9.04 | 0 | 8.77 | 0 | 0 | 0 | 8.75 | 0 | 8.85 | 0 | 0 | 0 | 8.6 | 0 | 8.73 | 0 | 0 | 0 | 18688.25 | 2022/06/19 05:15:20 | 2022/06/18 18:34:36 | 2709.91 | 2688.83 | 2718 | 1.46 | 2731.23 | 2730.75 | 1.43 | 2695.02 | 2733.33 | 0 | 4790.61 | 18634.01 | 0 | 19009.96 |  | VNM - Nghệ An - Nhà Máy | /BCG Energy | 1020C0056057/EM001020C0056057 | 11.3 | 21.5 | 5.1 |  | 6.831 | 703.8 | Online
VNM - Nghệ An - Nhà Máy | /BCG Energy | 1020C0056057/6T21A9008011 | 2022-06-19 11:00:00 | Grid connected | 411.7 | 414.3 | 411.7 | 240.2 | 238.4 | 239.5 | 45.879 | 46.221 | 45.951 | 98.68 | 54.4 | 1 | 50.12 | 33.033 | -0.01 | 98.3 | 33.472 | 569.3 | 569.3 | 568.4 | 568.4 | 563 | 563 | 66.2 | 66.2 | 574.5 | 574.5 | 573 | 573 | 61.9 | 61.9 | 567.6 | 567.6 | 565.5 | 565.5 | 66.4 | 66.4 | 8.5 | 0 | 8.35 | 0 | 8.35 | 0 | 0 | 0 | 8.27 | 0 | 8.32 | 0 | 0 | 0 | 8.4 | 0 | 8.61 | 0 | 0 | 0 | 18691.14 | 2022/06/19 05:15:20 | 2022/06/18 18:34:36 | 2710.32 | 2689.24 | 2718.41 | 1.46 | 2731.65 | 2731.17 | 1.43 | 2695.43 | 2733.75 | 0 | 4793.49 | 18636.89 | 0 | 19012.86 |  | VNM - Nghệ An - Nhà Máy | /BCG Energy | 1020C0056057/EM001020C0056057 | 11.1 | 22 | 3.5 |  | 7.041 | 694.5 | Online
VNM - Nghệ An - Nhà Máy | /BCG Energy | 1020C0056057/6T21A9008011 | 2022-06-19 11:05:00 | Grid connected | 411.9 | 415.1 | 411.9 | 240.2 | 238.5 | 239.3 | 51.59 | 51.937 | 51.664 | 98.66 | 54.4 | 1 | 50.08 | 37.151 | 0.009 | 101.76 | 37.652 | 572.3 | 572.3 | 563.2 | 563.2 | 563 | 563 | 62.5 | 62.5 | 562.6 | 562.6 | 566.8 | 566.8 | 59.1 | 59.1 | 560 | 560 | 563.2 | 563.2 | 66.5 | 66.5 | 9.35 | 0 | 9.39 | 0 | 9.43 | 0 | 0 | 0 | 9.39 | 0 | 9.35 | 0 | 0 | 0 | 9.4 | 0 | 9.5 | 0 | 0 | 0 | 18694.63 | 2022/06/19 05:15:20 | 2022/06/18 18:34:36 | 2710.84 | 2689.75 | 2718.92 | 1.46 | 2732.16 | 2731.68 | 1.43 | 2695.94 | 2734.26 | 0 | 4796.99 | 18640.39 | 0 | 19016.44 |  | VNM - Nghệ An - Nhà Máy | /BCG Energy | 1020C0056057/EM001020C0056057 | 12.8 | 25.3 | 4.3 |  | 7.298 | 757.1 | Online
VNM - Nghệ An - Nhà Máy | /BCG Energy | 1020C0056057/6T21A9008011 | 2022-06-19 11:10:00 | Grid connected | 411.6 | 414 | 411.9 | 240.2 | 238.5 | 239.3 | 56.282 | 56.699 | 56.383 | 98.67 | 54.6 | 1 | 50 | 40.524 | -0.114 | 105.47 | 41.054 | 557.2 | 557.2 | 563.1 | 563.1 | 556.9 | 556.9 | 64.4 | 64.4 | 562.5 | 562.5 | 568.7 | 568.7 | 58.4 | 58.4 | 557.2 | 557.2 | 569.2 | 569.2 | 67.7 | 67.7 | 10.66 | 0 | 10.15 | 0 | 10.45 | 0 | 0 | 0 | 10.21 | 0 | 10.26 | 0 | 0 | 0 | 10.34 | 0 | 10.38 | 0 | 0 | 0 | 18698.31 | 2022/06/19 05:15:20 | 2022/06/18 18:34:36 | 2711.37 | 2690.27 | 2719.45 | 1.46 | 2732.69 | 2732.21 | 1.43 | 2696.47 | 2734.79 | 0 | 4800.67 | 18644.07 | 0 | 19020.14 |  | VNM - Nghệ An - Nhà Máy | /BCG Energy | 1020C0056057/EM001020C0056057 | 12.2 | 25.9 | 3.7 |  | 7.569 | 827.3 | Online
VNM - Nghệ An - Nhà Máy | /BCG Energy | 1020C0056057/6T21A9008011 | 2022-06-19 11:15:00 | Grid connected | 412.6 | 415.3 | 413.2 | 241.2 | 238.5 | 239.3 | 57.637 | 58.02 | 57.722 | 98.54 | 54.8 | 1 | 50.12 | 41.528 | 0 | 109.07 | 42.144 | 566.5 | 566.5 | 557.9 | 557.9 | 561.1 | 561.1 | 64.9 | 64.9 | 557.9 | 557.9 | 560.9 | 560.9 | 59.9 | 59.9 | 561.6 | 561.6 | 563.2 | 563.2 | 69.3 | 69.3 | 10.56 | 0 | 10.54 | 0 | 10.66 | 0 | 0 | 0 | 10.56 | 0 | 10.85 | 0 | 0 | 0 | 10.39 | 0 | 10.64 | 0 | 0 | 0 | 18701.91 | 2022/06/19 05:15:20 | 2022/06/18 18:34:36 | 2711.89 | 2690.78 | 2719.96 | 1.46 | 2733.21 | 2732.72 | 1.43 | 2696.98 | 2735.31 | 0 | 4804.26 | 18647.66 | 0 | 19023.74 |  | VNM - Nghệ An - Nhà Máy | /BCG Energy | 1020C0056057/EM001020C0056057 | 13.4 | 26.7 | 6.3 |  | 7.835 | 852.3 | Online
VNM - Nghệ An - Nhà Máy | /BCG Energy | 1020C0056057/6T21A9008011 | 2022-06-19 11:20:00 | Grid connected | 411.4 | 413.2 | 411.8 | 239.2 | 237.5 | 238.3 | 49.078 | 49.386 | 49.158 | 98.66 | 55 | 1 | 50.25 | 35.243 | -0.004 | 112.2 | 35.722 | 572.5 | 572.5 | 563.8 | 563.8 | 567.2 | 567.2 | 62.8 | 62.8 | 563.9 | 563.9 | 573 | 573 | 60.6 | 60.6 | 567.6 | 567.6 | 571.5 | 571.5 | 65.3 | 65.3 | 8.94 | 0 | 8.93 | 0 | 8.98 | 0 | 0 | 0 | 8.81 | 0 | 8.91 | 0 | 0 | 0 | 8.83 | 0 | 8.94 | 0 | 0 | 0 | 18705.08 | 2022/06/19 05:15:20 | 2022/06/18 18:34:36 | 2712.35 | 2691.24 | 2720.42 | 1.46 | 2733.67 | 2733.18 | 1.43 | 2697.44 | 2735.77 | 0 | 4807.4 | 18650.8 | 0 | 19026.96 |  | VNM - Nghệ An - Nhà Máy | /BCG Energy | 1020C0056057/EM001020C0056057 | 13.3 | 25.5 | 2.7 |  | 8.067 | 717.2 | Online
VNM - Nghệ An - Nhà Máy | /BCG Energy | 1020C0056057/6T21A9008011 | 2022-06-19 11:25:00 | Grid connected | 409.1 | 412.7 | 409.7 | 239.1 | 237.5 | 238.3 | 43.946 | 44.346 | 44.183 | 98.66 | 54.8 | 1 | 49.95 | 31.455 | -0.085 | 115.12 | 31.873 | 569.3 | 569.3 | 569.8 | 569.8 | 569 | 569 | 64.8 | 64.8 | 568.6 | 568.6 | 568.8 | 568.8 | 62.7 | 62.7 | 567.6 | 567.6 | 575.2 | 575.2 | 72.4 | 72.4 | 7.83 | 0 | 8 | 0 | 7.99 | 0 | 0 | 0 | 7.91 | 0 | 8.11 | 0 | 0 | 0 | 7.97 | 0 | 7.94 | 0 | 0 | 0 | 18707.96 | 2022/06/19 05:15:20 | 2022/06/18 18:34:36 | 2712.77 | 2691.65 | 2720.84 | 1.46 | 2734.09 | 2733.61 | 1.43 | 2697.85 | 2736.19 | 0 | 4810.31 | 18653.71 | 0 | 19029.89 |  | VNM - Nghệ An - Nhà Máy | /BCG Energy | 1020C0056057/EM001020C0056057 | 12.9 | 24.4 | 3.7 |  | 8.275 | 620.5 | Online
VNM - Nghệ An - Nhà Máy | /BCG Energy | 1020C0056057/6T21A9008011 | 2022-06-19 11:30:00 | Grid connected | 408.8 | 411.5 | 409.1 | 238.1 | 236.5 | 238.3 | 38.557 | 38.818 | 38.799 | 98.66 | 54.4 | 1 | 50.12 | 27.581 | -0.028 | 117.52 | 27.952 | 581.3 | 581.3 | 581.1 | 581.1 | 575 | 575 | 67.8 | 67.8 | 574.5 | 574.5 | 580.8 | 580.8 | 66.2 | 66.2 | 573.6 | 573.6 | 581.2 | 581.2 | 77.7 | 77.7 | 6.72 | 0 | 6.93 | 0 | 6.98 | 0 | 0 | 0 | 6.81 | 0 | 6.91 | 0 | 0 | 0 | 6.88 | 0 | 6.78 | 0 | 0 | 0 | 18710.36 | 2022/06/19 05:15:20 | 2022/06/18 18:34:36 | 2713.12 | 2691.99 | 2721.18 | 1.46 | 2734.45 | 2733.96 | 1.43 | 2698.19 | 2736.55 | 0 | 4812.7 | 18656.1 | 0 | 19032.33 |  | VNM - Nghệ An - Nhà Máy | /BCG Energy | 1020C0056057/EM001020C0056057 | 11.9 | 21.3 | 7 |  | 8.447 | 536.8 | Online
VNM - Nghệ An - Nhà Máy | /BCG Energy | 1020C0056057/6T21A9008011 | 2022-06-19 11:35:00 | Grid connected | 407.9 | 411.5 | 408.1 | 238.1 | 236.5 | 237.3 | 38.136 | 38.392 | 38.176 | 98.66 | 54 | 1 | 50.06 | 27.223 | -0.044 | 119.82 | 27.588 | 587.2 | 587.2 | 575.2 | 575.2 | 581.1 | 581.1 | 71.6 | 71.6 | 580.5 | 580.5 | 574.8 | 574.8 | 74.8 | 74.8 | 579.6 | 579.6 | 587.2 | 587.2 | 78.8 | 78.8 | 6.72 | 0 | 6.73 | 0 | 6.78 | 0 | 0 | 0 | 6.61 | 0 | 6.71 | 0 | 0 | 0 | 6.61 | 0 | 6.78 | 0 | 0 | 0 | 18712.66 | 2022/06/19 05:15:20 | 2022/06/18 18:34:36 | 2713.45 | 2692.32 | 2721.51 | 1.46 | 2734.78 | 2734.29 | 1.43 | 2698.52 | 2736.88 | 0 | 4815 | 18658.4 | 0 | 19034.64 |  | VNM - Nghệ An - Nhà Máy | /BCG Energy | 1020C0056057/EM001020C0056057 | 11.6 | 19.4 | 4.7 |  | 8.605 | 523.5 | Online
VNM - Nghệ An - Nhà Máy | /BCG Energy | 1020C0056057/6T21A9008011 | 2022-06-19 11:40:00 | Grid connected | 406.7 | 409.4 | 407.1 | 237.1 | 235.5 | 236.3 | 38.037 | 38.303 | 38.023 | 98.66 | 53.6 | 1 | 50.22 | 26.969 | 0.004 | 122.09 | 27.338 | 587.3 | 587.3 | 581.7 | 581.7 | 584.9 | 584.9 | 73.2 | 73.2 | 586.5 | 586.5 | 584.7 | 584.7 | 78 | 78 | 579.6 | 579.6 | 589.4 | 589.4 | 79.5 | 79.5 | 6.52 | 0 | 6.71 | 0 | 6.78 | 0 | 0 | 0 | 6.62 | 0 | 6.72 | 0 | 0 | 0 | 6.61 | 0 | 6.78 | 0 | 0 | 0 | 18714.93 | 2022/06/19 05:15:20 | 2022/06/18 18:34:36 | 2713.78 | 2692.65 | 2721.84 | 1.46 | 2735.11 | 2734.62 | 1.43 | 2698.85 | 2737.21 | 0 | 4817.28 | 18660.68 | 0 | 19036.95 |  | VNM - Nghệ An - Nhà Máy | /BCG Energy | 1020C0056057/EM001020C0056057 | 11.7 | 19.5 | 2.2 |  | 8.763 | 516 | Online
VNM - Nghệ An - Nhà Máy | /BCG Energy | 1020C0056057/6T21A9008011 | 2022-06-19 11:45:00 | Grid connected | 404.6 | 407.1 | 405 | 236.1 | 234.3 | 235.2 | 37.566 | 37.673 | 37.56 | 98.66 | 53.4 | 1 | 50.02 | 26.553 | 0.085 | 124.3 | 26.916 | 587.3 | 587.3 | 581.9 | 581.9 | 583 | 583 | 73.7 | 73.7 | 586.5 | 586.5 | 584.7 | 584.7 | 77 | 77 | 573.6 | 573.6 | 589.5 | 589.5 | 79.5 | 79.5 | 6.52 | 0 | 6.51 | 0 | 6.58 | 0 | 0 | 0 | 6.42 | 0 | 6.51 | 0 | 0 | 0 | 6.39 | 0 | 6.58 | 0 | 0 | 0 | 18717.14 | 2022/06/19 05:15:20 | 2022/06/18 18:34:36 | 2714.1 | 2692.97 | 2722.16 | 1.46 | 2735.43 | 2734.93 | 1.43 | 2699.17 | 2737.53 | 0 | 4819.49 | 18662.89 | 0 | 19039.18 |  | VNM - Nghệ An - Nhà Máy | /BCG Energy | 1020C0056057/EM001020C0056057 | 12.5 | 20.4 | 2.6 |  | 8.916 | 507.9 | Online
VNM - Nghệ An - Nhà Máy | /BCG Energy | 1020C0056057/6T21A9008011 | 2022-06-19 11:50:00 | Grid connected | 402.4 | 406.1 | 402.9 | 235.1 | 233.3 | 234.2 | 45.369 | 45.634 | 45.444 | 98.66 | 53.2 | 1 | 50.05 | 31.881 | -0.059 | 126.7 | 32.311 | 587.3 | 587.3 | 581.1 | 581.1 | 580.9 | 580.9 | 72.7 | 72.7 | 586.4 | 586.4 | 580.5 | 580.5 | 76.4 | 76.4 | 581.1 | 581.1 | 587.2 | 587.2 | 78.7 | 78.7 | 7.74 | 0 | 7.95 | 0 | 8.11 | 0 | 0 | 0 | 7.85 | 0 | 7.94 | 0 | 0 | 0 | 7.84 | 0 | 7.96 | 0 | 0 | 0 | 18719.54 | 2022/06/19 05:15:20 | 2022/06/18 18:34:36 | 2714.45 | 2693.31 | 2722.5 | 1.46 | 2735.78 | 2735.28 | 1.43 | 2699.5 | 2737.87 | 0 | 4821.89 | 18665.29 | 0 | 19041.6 |  | VNM - Nghệ An - Nhà Máy | /BCG Energy | 1020C0056057/EM001020C0056057 | 11.5 | 20.6 | 3.4 |  | 9.08 | 607.5 | Online
VNM - Nghệ An - Nhà Máy | /BCG Energy | 1020C0056057/6T21A9008011 | 2022-06-19 11:55:00 | Grid connected | 405.1 | 408.1 | 405.3 | 236.1 | 234 | 235.7 | 43.003 | 43.168 | 42.896 | 98.66 | 53 | 1 | 50.04 | 30.23 | -0.001 | 129.35 | 30.631 | 581.2 | 581.2 | 569 | 569 | 581 | 581 | 71.5 | 71.5 | 580.7 | 580.7 | 581 | 581 | 78.2 | 78.2 | 578.1 | 578.1 | 575.3 | 575.3 | 79.1 | 79.1 | 7.51 | 0 | 7.52 | 0 | 7.4 | 0 | 0 | 0 | 7.5 | 0 | 7.47 | 0 | 0 | 0 | 7.52 | 0 | 7.45 | 0 | 0 | 0 | 18722.19 | 2022/06/19 05:15:20 | 2022/06/18 18:34:36 | 2714.83 | 2693.69 | 2722.89 | 1.46 | 2736.17 | 2735.66 | 1.43 | 2699.88 | 2738.25 | 0 | 4824.54 | 18667.94 | 0 | 19044.26 |  | VNM - Nghệ An - Nhà Máy | /BCG Energy | 1020C0056057/EM001020C0056057 | 11.7 | 21.1 | 6.6 |  | 9.264 | 583.1 | Online
VNM - Nghệ An - Nhà Máy | /BCG Energy | 1020C0056057/6T21A9008011 | 2022-06-19 12:00:00 | Grid connected | 404.1 | 407.1 | 404.3 | 235.1 | 234.1 | 234.7 | 42.265 | 42.475 | 42.176 | 98.66 | 53 | 1 | 49.99 | 29.864 | 0.03 | 131.8 | 30.264 | 578.1 | 578.1 | 575.8 | 575.8 | 577 | 577 | 72.3 | 72.3 | 576.1 | 576.1 | 584.8 | 584.8 | 79.2 | 79.2 | 585.6 | 585.6 | 577.4 | 577.4 | 79.2 | 79.2 | 7.3 | 0 | 7.29 | 0 | 7.39 | 0 | 0 | 0 | 7.31 | 0 | 7.27 | 0 | 0 | 0 | 7.27 | 0 | 7.43 | 0 | 0 | 0 | 18724.66 | 2022/06/19 05:15:20 | 2022/06/18 18:34:36 | 2715.19 | 2694.04 | 2723.24 | 1.46 | 2736.52 | 2736.02 | 1.43 | 2700.24 | 2738.61 | 0 | 4827.01 | 18670.41 | 0 | 19046.75 |  | VNM - Nghệ An - Nhà Máy | /BCG Energy | 1020C0056057/EM001020C0056057 | 11.5 | 20.3 | 2.6 |  | 9.435 | 578.8 | Online
VNM - Nghệ An - Nhà Máy | /BCG Energy | 1020C0056057/6T21A9008011 | 2022-06-19 12:05:00 | Grid connected | 405 | 406.7 | 404.1 | 236.1 | 234.1 | 234.7 | 67.766 | 68.119 | 67.798 | 98.63 | 53 | 1 | 49.89 | 47.838 | -0.016 | 135.04 | 48.512 | 572.5 | 572.5 | 563.9 | 563.9 | 575 | 575 | 66.9 | 66.9 | 568.6 | 568.6 | 574.8 | 574.8 | 63.9 | 63.9 | 569.1 | 569.1 | 573.1 | 573.1 | 76.3 | 76.3 | 11.9 | 0 | 12.1 | 0 | 12.11 | 0 | 0 | 0 | 11.81 | 0 | 11.97 | 0 | 0 | 0 | 11.88 | 0 | 12.17 | 0 | 0 | 0 | 18727.88 | 2022/06/19 05:15:20 | 2022/06/18 18:34:36 | 2715.65 | 2694.5 | 2723.7 | 1.46 | 2736.98 | 2736.48 | 1.43 | 2700.69 | 2739.07 | 0 | 4830.2 | 18673.6 | 0 | 19050 |  | VNM - Nghệ An - Nhà Máy | /BCG Energy | 1020C0056057/EM001020C0056057 | 11.6 | 22.9 | 5.7 |  | 9.665 | 995 | Online
VNM - Nghệ An - Nhà Máy | /BCG Energy | 1020C0056057/6T21A9008011 | 2022-06-19 12:10:00 | Grid connected | 403.7 | 406.3 | 403.8 | 235.1 | 234.2 | 234.6 | 42.125 | 42.409 | 42.263 | 98.65 | 53.4 | 1 | 49.93 | 29.637 | 0.026 | 138.56 | 30.037 | 572.1 | 572.1 | 569.1 | 569.1 | 569 | 569 | 66.1 | 66.1 | 568.6 | 568.6 | 574.8 | 574.8 | 65.7 | 65.7 | 567.6 | 567.6 | 567.1 | 567.1 | 72.8 | 72.8 | 7.44 | 0 | 7.49 | 0 | 7.51 | 0 | 0 | 0 | 7.39 | 0 | 7.61 | 0 | 0 | 0 | 7.45 | 0 | 7.52 | 0 | 0 | 0 | 18731.4 | 2022/06/19 05:15:20 | 2022/06/18 18:34:36 | 2716.17 | 2695.01 | 2724.22 | 1.46 | 2737.5 | 2737 | 1.43 | 2701.21 | 2739.59 | 0 | 4833.75 | 18677.15 | 0 | 19053.59 |  | VNM - Nghệ An - Nhà Máy | /BCG Energy | 1020C0056057/EM001020C0056057 | 12 | 22.3 | 6.7 |  | 9.922 | 589.4 | Online
VNM - Nghệ An - Nhà Máy | /BCG Energy | 1020C0056057/6T21A9008011 | 2022-06-19 12:15:00 | Grid connected | 404.1 | 407.5 | 404.4 | 235 | 234.2 | 235.6 | 38.313 | 38.568 | 38.212 | 98.65 | 53.4 | 1 | 50.02 | 27.012 | 0.017 | 140.93 | 27.376 | 584.5 | 584.5 | 581.1 | 581.1 | 569 | 569 | 70.1 | 70.1 | 574.5 | 574.5 | 580.8 | 580.8 | 73 | 73 | 573.6 | 573.6 | 583.5 | 583.5 | 79.5 | 79.5 | 6.8 | 0 | 6.61 | 0 | 6.79 | 0 | 0 | 0 | 6.75 | 0 | 6.78 | 0 | 0 | 0 | 6.63 | 0 | 6.86 | 0 | 0 | 0 | 18733.77 | 2022/06/19 05:15:20 | 2022/06/18 18:34:36 | 2716.52 | 2695.35 | 2724.56 | 1.46 | 2737.85 | 2737.34 | 1.43 | 2701.54 | 2739.93 | 0 | 4836.09 | 18679.49 | 0 | 19055.98 |  | VNM - Nghệ An - Nhà Máy | /BCG Energy | 1020C0056057/EM001020C0056057 | 11 | 19.5 | 5.6 |  | 10.088 | 525.7 | Online
VNM - Nghệ An - Nhà Máy | /BCG Energy | 1020C0056057/6T21A9008011 | 2022-06-19 12:20:00 | Grid connected | 403.1 | 406.4 | 404.3 | 235 | 234.2 | 234.5 | 45.721 | 45.977 | 45.702 | 98.65 | 53 | 1 | 49.99 | 32.207 | -0.021 | 143.17 | 32.628 | 587.3 | 587.3 | 575.1 | 575.1 | 580.9 | 580.9 | 72.1 | 72.1 | 580.6 | 580.6 | 574.8 | 574.8 | 76.6 | 76.6 | 581.1 | 581.1 | 583.3 | 583.3 | 79.1 | 79.1 | 7.78 | 0 | 8.04 | 0 | 8.05 | 0 | 0 | 0 | 7.76 | 0 | 8.06 | 0 | 0 | 0 | 7.69 | 0 | 7.93 | 0 | 0 | 0 | 18736.01 | 2022/06/19 05:15:20 | 2022/06/18 18:34:36 | 2716.84 | 2695.67 | 2724.88 | 1.46 | 2738.18 | 2737.66 | 1.43 | 2701.85 | 2740.25 | 0 | 4838.36 | 18681.76 | 0 | 19058.24 |  | VNM - Nghệ An - Nhà Máy | /BCG Energy | 1020C0056057/EM001020C0056057 | 10.7 | 18.3 | 4.1 |  | 10.245 | 627.3 | Online
VNM - Nghệ An - Nhà Máy | /BCG Energy | 1020C0056057/6T21A9008011 | 2022-06-19 12:25:00 | Grid connected | 403.6 | 406 | 403.8 | 235 | 234.2 | 234.6 | 47.324 | 47.526 | 47.465 | 98.62 | 53 | 1 | 49.95 | 33.299 | -0.055 | 146.23 | 33.741 | 584.5 | 584.5 | 574.5 | 574.5 | 575 | 575 | 70.2 | 70.2 | 570 | 570 | 572.7 | 572.7 | 74.7 | 74.7 | 567.6 | 567.6 | 575.2 | 575.2 | 77.4 | 77.4 | 8.32 | 0 | 8.38 | 0 | 8.47 | 0 | 0 | 0 | 8.36 | 0 | 8.36 | 0 | 0 | 0 | 8.16 | 0 | 8.33 | 0 | 0 | 0 | 18739.07 | 2022/06/19 05:15:20 | 2022/06/18 18:34:36 | 2717.29 | 2696.12 | 2725.33 | 1.46 | 2738.62 | 2738.1 | 1.43 | 2702.3 | 2740.7 | 0 | 4841.42 | 18684.82 | 0 | 19061.35 |  | VNM - Nghệ An - Nhà Máy | /BCG Energy | 1020C0056057/EM001020C0056057 | 11.2 | 20.8 | 4.6 |  | 10.46 | 655.8 | Online
VNM - Nghệ An - Nhà Máy | /BCG Energy | 1020C0056057/6T21A9008011 | 2022-06-19 12:30:00 | Grid connected | 403.8 | 406.8 | 404.5 | 235.1 | 233.2 | 234.5 | 45.713 | 45.976 | 45.772 | 98.71 | 53.2 | 1 | 50.1 | 32.251 | -0.013 | 149.43 | 32.675 | 578.6 | 578.6 | 575.1 | 575.1 | 575 | 575 | 68.1 | 68.1 | 574.6 | 574.6 | 568.8 | 568.8 | 75.9 | 75.9 | 573.6 | 573.6 | 581.2 | 581.2 | 79.3 | 79.3 | 8.02 | 0 | 7.98 | 0 | 8.09 | 0 | 0 | 0 | 8.1 | 0 | 8.21 | 0 | 0 | 0 | 8 | 0 | 8.04 | 0 | 0 | 0 | 18742.27 | 2022/06/19 05:15:20 | 2022/06/18 18:34:36 | 2717.75 | 2696.58 | 2725.79 | 1.46 | 2739.09 | 2738.57 | 1.43 | 2702.75 | 2741.16 | 0 | 4844.62 | 18688.02 | 0 | 19064.58 |  | VNM - Nghệ An - Nhà Máy | /BCG Energy | 1020C0056057/EM001020C0056057 | 11.4 | 21.1 | 4.8 |  | 10.69 | 633.1 | Online
VNM - Nghệ An - Nhà Máy | /BCG Energy | 1020C0056057/6T21A9008011 | 2022-06-19 12:35:00 | Grid connected | 409.7 | 412.2 | 409.9 | 238.3 | 236.4 | 237.3 | 60.428 | 60.776 | 60.53 | 98.68 | 53 | 1 | 50.23 | 43.249 | -0.006 | 152.29 | 43.828 | 569.3 | 569.3 | 563.7 | 563.7 | 563 | 563 | 67.1 | 67.1 | 568.6 | 568.6 | 576.8 | 576.8 | 63.8 | 63.8 | 573.6 | 573.6 | 575.2 | 575.2 | 71.9 | 71.9 | 10.76 | 0 | 10.95 | 0 | 10.92 | 0 | 0 | 0 | 10.72 | 0 | 10.87 | 0 | 0 | 0 | 10.77 | 0 | 10.96 | 0 | 0 | 0 | 18745.13 | 2022/06/19 05:15:20 | 2022/06/18 18:34:36 | 2718.16 | 2696.98 | 2726.2 | 1.46 | 2739.5 | 2738.98 | 1.43 | 2703.17 | 2741.57 | 0 | 4847.49 | 18690.89 | 0 | 19067.45 |  | VNM - Nghệ An - Nhà Máy | /BCG Energy | 1020C0056057/EM001020C0056057 | 11.5 | 22 | 3.8 |  | 10.897 | 814 | Online
VNM - Nghệ An - Nhà Máy | /BCG Energy | 1020C0056057/6T21A9008011 | 2022-06-19 12:40:00 | Grid connected | 407.9 | 410 | 408.1 | 237.3 | 235.4 | 236.1 | 42.381 | 42.657 | 42.479 | 98.68 | 53.2 | 1 | 50.21 | 30.202 | -0.047 | 155.05 | 30.6 | 584.6 | 584.6 | 574.4 | 574.4 | 569 | 569 | 67.8 | 67.8 | 574.5 | 574.5 | 572.7 | 572.7 | 67.1 | 67.1 | 579.6 | 579.6 | 579.2 | 579.2 | 77.5 | 77.5 | 7.21 | 0 | 7.56 | 0 | 7.56 | 0 | 0 | 0 | 7.5 | 0 | 7.53 | 0 | 0 | 0 | 7.23 | 0 | 7.35 | 0 | 0 | 0 | 18747.89 | 2022/06/19 05:15:20 | 2022/06/18 18:34:36 | 2718.56 | 2697.38 | 2726.6 | 1.46 | 2739.9 | 2739.38 | 1.43 | 2703.56 | 2741.97 | 0 | 4850.23 | 18693.63 | 0 | 19070.24 |  | VNM - Nghệ An - Nhà Máy | /BCG Energy | 1020C0056057/EM001020C0056057 | 11.4 | 20.6 | 3.9 |  | 11.092 | 587.3 | Online
VNM - Nghệ An - Nhà Máy | /BCG Energy | 1020C0056057/6T21A9008011 | 2022-06-19 12:45:00 | Grid connected | 409.6 | 411.4 | 409.1 | 238.5 | 236.7 | 238.4 | 44.283 | 44.592 | 44.363 | 98.64 | 53.2 | 1 | 50.13 | 31.702 | -0.012 | 158.2 | 32.122 | 575.3 | 575.3 | 569.1 | 569.1 | 578.9 | 578.9 | 68.6 | 68.6 | 574.5 | 574.5 | 572.7 | 572.7 | 64 | 64 | 567.6 | 567.6 | 575.2 | 575.2 | 72 | 72 | 7.91 | 0 | 7.93 | 0 | 7.93 | 0 | 0 | 0 | 7.99 | 0 | 8.11 | 0 | 0 | 0 | 7.89 | 0 | 8.01 | 0 | 0 | 0 | 18751.04 | 2022/06/19 05:15:20 | 2022/06/18 18:34:36 | 2719.02 | 2697.82 | 2727.05 | 1.46 | 2740.35 | 2739.83 | 1.43 | 2704.01 | 2742.43 | 0 | 4853.38 | 18696.78 | 0 | 19073.4 |  | VNM - Nghệ An - Nhà Máy | /BCG Energy | 1020C0056057/EM001020C0056057 | 11.6 | 21.8 | 3 |  | 11.323 | 631.8 | Online
VNM - Nghệ An - Nhà Máy | /BCG Energy | 1020C0056057/6T21A9008011 | 2022-06-19 12:50:00 | Grid connected | 410.8 | 413 | 410.9 | 239.5 | 236.7 | 238.5 | 51.993 | 52.3 | 52.053 | 98.64 | 53.2 | 1 | 50.06 | 37.289 | -0.036 | 160.85 | 37.826 | 584.7 | 584.7 | 569.2 | 569.2 | 573 | 573 | 67 | 67 | 574.6 | 574.6 | 574.8 | 574.8 | 67 | 67 | 567.6 | 567.6 | 573.1 | 573.1 | 74 | 74 | 9.12 | 0 | 9.65 | 0 | 9.58 | 0 | 0 | 0 | 9.29 | 0 | 9.26 | 0 | 0 | 0 | 9.07 | 0 | 8.89 | 0 | 0 | 0 | 18753.69 | 2022/06/19 05:15:20 | 2022/06/18 18:34:36 | 2719.4 | 2698.21 | 2727.44 | 1.46 | 2740.74 | 2740.23 | 1.43 | 2704.4 | 2742.83 | 0 | 4856.04 | 18699.44 | 0 | 19076.14 |  | VNM - Nghệ An - Nhà Máy | /BCG Energy | 1020C0056057/EM001020C0056057 | 11.6 | 21.2 | 3.8 |  | 11.512 | 689.9 | Online
VNM - Nghệ An - Nhà Máy | /BCG Energy | 1020C0056057/6T21A9008011 | 2022-06-19 12:55:00 | Grid connected | 402.4 | 404.4 | 402.3 | 238.5 | 236.7 | 237.5 | 47.383 | 47.687 | 47.249 | 98.76 | 53.2 | 1 | 50.11 | 33.665 | -0.016 | 163.65 | 34.112 | 577.8 | 577.8 | 575.6 | 575.6 | 575 | 575 | 67.6 | 67.6 | 574.6 | 574.6 | 576.8 | 576.8 | 65.9 | 65.9 | 579.6 | 579.6 | 573.2 | 573.2 | 73.2 | 73.2 | 8.29 | 0 | 8.23 | 0 | 8.39 | 0 | 0 | 0 | 8.35 | 0 | 8.39 | 0 | 0 | 0 | 8.3 | 0 | 8.53 | 0 | 0 | 0 | 18756.52 | 2022/06/19 05:15:20 | 2022/06/18 18:34:36 | 2719.82 | 2698.61 | 2727.84 | 1.46 | 2741.16 | 2740.63 | 1.43 | 2704.8 | 2743.24 | 0 | 4858.84 | 18702.24 | 0 | 19078.99 |  | VNM - Nghệ An - Nhà Máy | /BCG Energy | 1020C0056057/EM001020C0056057 | 11.3 | 20.8 | 10.6 |  | 11.711 | 696.7 | Online
VNM - Nghệ An - Nhà Máy | /BCG Energy | 1020C0056057/6T21A9008011 | 2022-06-19 13:00:00 | Grid connected | 407.4 | 409.9 | 407.7 | 237.3 | 235.5 | 236.3 | 40.621 | 40.91 | 40.812 | 98.67 | 53.2 | 1 | 50.03 | 28.97 | -0.028 | 166.59 | 29.357 | 575.3 | 575.3 | 575.1 | 575.1 | 580.9 | 580.9 | 67.6 | 67.6 | 568.5 | 568.5 | 574.6 | 574.6 | 68.2 | 68.2 | 573.5 | 573.5 | 575.2 | 575.2 | 77.2 | 77.2 | 7.21 | 0 | 7.28 | 0 | 7.36 | 0 | 0 | 0 | 7.2 | 0 | 7.44 | 0 | 0 | 0 | 7.24 | 0 | 7.39 | 0 | 0 | 0 | 18759.43 | 2022/06/19 05:15:20 | 2022/06/18 18:34:36 | 2720.23 | 2699.03 | 2728.26 | 1.46 | 2741.58 | 2741.06 | 1.43 | 2705.22 | 2743.66 | 0 | 4861.78 | 18705.18 | 0 | 19081.93 |  | VNM - Nghệ An - Nhà Máy | /BCG Energy | 1020C0056057/EM001020C0056057 | 11.4 | 20.5 | 8.3 |  | 11.924 | 569.1 | Online
VNM - Nghệ An - Nhà Máy | /BCG Energy | 1020C0056057/6T21A9008011 | 2022-06-19 13:05:00 | Grid connected | 411.4 | 413.3 | 411.5 | 239.3 | 237.6 | 238.3 | 41.668 | 41.996 | 41.718 | 98.66 | 53 | 1 | 50.26 | 29.851 | -0.018 | 169.2 | 30.251 | 581.3 | 581.3 | 574.6 | 574.6 | 575 | 575 | 68 | 68 | 574.6 | 574.6 | 578.8 | 578.8 | 65 | 65 | 579.6 | 579.6 | 579.1 | 579.1 | 74.7 | 74.7 | 7.35 | 0 | 7.46 | 0 | 7.55 | 0 | 0 | 0 | 7.26 | 0 | 7.45 | 0 | 0 | 0 | 7.26 | 0 | 7.58 | 0 | 0 | 0 | 18762.04 | 2022/06/19 05:15:20 | 2022/06/18 18:34:36 | 2720.62 | 2699.4 | 2728.64 | 1.46 | 2741.96 | 2741.43 | 1.43 | 2705.59 | 2744.04 | 0 | 4864.39 | 18707.79 | 0 | 19084.57 |  | VNM - Nghệ An - Nhà Máy | /BCG Energy | 1020C0056057/EM001020C0056057 | 11.2 | 20 | 7.7 |  | 12.109 | 575.6 | Online
VNM - Nghệ An - Nhà Máy | /BCG Energy | 1020C0056057/6T21A9008011 | 2022-06-19 13:10:00 | Grid connected | 410.1 | 412 | 410.3 | 239.3 | 237.6 | 238.3 | 37.135 | 37.449 | 37.21 | 98.66 | 52.8 | 1 | 50.12 | 26.572 | -0.007 | 171.5 | 26.935 | 583.9 | 583.9 | 581.1 | 581.1 | 581 | 581 | 69.7 | 69.7 | 580.6 | 580.6 | 580.8 | 580.8 | 70.4 | 70.4 | 578.2 | 578.2 | 581.2 | 581.2 | 77.2 | 77.2 | 6.45 | 0 | 6.53 | 0 | 6.59 | 0 | 0 | 0 | 6.56 | 0 | 6.59 | 0 | 0 | 0 | 6.55 | 0 | 6.64 | 0 | 0 | 0 | 18764.36 | 2022/06/19 05:15:20 | 2022/06/18 18:34:36 | 2720.95 | 2699.73 | 2728.97 | 1.46 | 2742.29 | 2741.77 | 1.43 | 2705.92 | 2744.37 | 0 | 4866.71 | 18710.11 | 0 | 19086.89 |  | VNM - Nghệ An - Nhà Máy | /BCG Energy | 1020C0056057/EM001020C0056057 | 10.8 | 18 | 4.1 |  | 12.268 | 511 | Online
VNM - Nghệ An - Nhà Máy | /BCG Energy | 1020C0056057/6T21A9008011 | 2022-06-19 13:15:00 | Grid connected | 410.5 | 413 | 410.6 | 239.1 | 237.7 | 237.7 | 35.233 | 35.525 | 35.134 | 98.66 | 52.6 | 1 | 50.09 | 25.172 | 0.02 | 173.68 | 25.516 | 584 | 584 | 587.2 | 587.2 | 575 | 575 | 71.9 | 71.9 | 586.5 | 586.5 | 586.7 | 586.7 | 75 | 75 | 581 | 581 | 587.2 | 587.2 | 79.4 | 79.4 | 6.24 | 0 | 6.11 | 0 | 6.32 | 0 | 0 | 0 | 6.14 | 0 | 6.13 | 0 | 0 | 0 | 6.1 | 0 | 6.24 | 0 | 0 | 0 | 18766.52 | 2022/06/19 05:15:20 | 2022/06/18 18:34:36 | 2721.27 | 2700.05 | 2729.29 | 1.46 | 2742.61 | 2742.08 | 1.43 | 2706.24 | 2744.69 | 0 | 4868.86 | 18712.26 | 0 | 19089.12 |  | VNM - Nghệ An - Nhà Máy | /BCG Energy | 1020C0056057/EM001020C0056057 | 10.9 | 17.7 | 5.5 |  | 12.418 | 480.4 | Online
VNM - Nghệ An - Nhà Máy | /BCG Energy | 1020C0056057/6T21A9008011 | 2022-06-19 13:20:00 | Grid connected | 409.5 | 411.9 | 409.5 | 239.1 | 237.7 | 237.7 | 35.24 | 35.491 | 35.13 | 98.66 | 52.2 | 1 | 50.17 | 25.217 | -0.013 | 175.75 | 25.562 | 593.3 | 593.3 | 587.7 | 587.7 | 589.1 | 589.1 | 73.1 | 73.1 | 586.5 | 586.5 | 584.6 | 584.6 | 79.2 | 79.2 | 579.6 | 579.6 | 591.4 | 591.4 | 79.4 | 79.4 | 6.04 | 0 | 6.11 | 0 | 6.09 | 0 | 0 | 0 | 6.15 | 0 | 6.13 | 0 | 0 | 0 | 6.1 | 0 | 6.04 | 0 | 0 | 0 | 18768.59 | 2022/06/19 05:15:20 | 2022/06/18 18:34:36 | 2721.57 | 2700.34 | 2729.58 | 1.46 | 2742.91 | 2742.38 | 1.43 | 2706.53 | 2744.98 | 0 | 4870.94 | 18714.34 | 0 | 19091.18 |  | VNM - Nghệ An - Nhà Máy | /BCG Energy | 1020C0056057/EM001020C0056057 | 10.7 | 17.2 | 4.2 |  | 12.561 | 480.4 | Online
VNM - Nghệ An - Nhà Máy | /BCG Energy | 1020C0056057/6T21A9008011 | 2022-06-19 13:25:00 | Grid connected | 409.9 | 411.8 | 410.1 | 239 | 236.7 | 237.7 | 36.503 | 36.801 | 36.516 | 98.66 | 52 | 1 | 50.14 | 26.071 | -0.005 | 177.99 | 26.428 | 587.3 | 587.3 | 586.6 | 586.6 | 586.9 | 586.9 | 73.1 | 73.1 | 586.5 | 586.5 | 586.7 | 586.7 | 79.1 | 79.1 | 579.6 | 579.6 | 589.3 | 589.3 | 79.3 | 79.3 | 6.23 | 0 | 6.38 | 0 | 6.5 | 0 | 0 | 0 | 6.45 | 0 | 6.54 | 0 | 0 | 0 | 6.32 | 0 | 6.44 | 0 | 0 | 0 | 18770.83 | 2022/06/19 05:15:20 | 2022/06/18 18:34:36 | 2721.9 | 2700.66 | 2729.91 | 1.46 | 2743.23 | 2742.7 | 1.43 | 2706.84 | 2745.31 | 0 | 4873.15 | 18716.55 | 0 | 19093.44 |  | VNM - Nghệ An - Nhà Máy | /BCG Energy | 1020C0056057/EM001020C0056057 | 10.8 | 17.3 | 6.2 |  | 12.713 | 497 | Online
VNM - Nghệ An - Nhà Máy | /BCG Energy | 1020C0056057/6T21A9008011 | 2022-06-19 13:30:00 | Grid connected | 411 | 412.6 | 410.3 | 239 | 237.7 | 237.7 | 35.199 | 35.296 | 35.156 | 98.66 | 52 | 1 | 50.01 | 25.215 | 0.03 | 180.08 | 25.561 | 589.7 | 589.7 | 581.1 | 581.1 | 587 | 587 | 73.1 | 73.1 | 582.2 | 582.2 | 586.7 | 586.7 | 79.2 | 79.2 | 581.1 | 581.1 | 587.2 | 587.2 | 79.4 | 79.4 | 6 | 0 | 6.18 | 0 | 6.08 | 0 | 0 | 0 | 6.03 | 0 | 6.12 | 0 | 0 | 0 | 6.1 | 0 | 6.24 | 0 | 0 | 0 | 18772.92 | 2022/06/19 05:15:20 | 2022/06/18 18:34:36 | 2722.2 | 2700.96 | 2730.21 | 1.46 | 2743.54 | 2743 | 1.43 | 2707.14 | 2745.61 | 0 | 4875.26 | 18718.66 | 0 | 19095.55 |  | VNM - Nghệ An - Nhà Máy | /BCG Energy | 1020C0056057/EM001020C0056057 | 11.1 | 18 | 7.5 |  | 12.857 | 481.1 | Online
VNM - Nghệ An - Nhà Máy | /BCG Energy | 1020C0056057/6T21A9008011 | 2022-06-19 13:35:00 | Grid connected | 413.1 | 414.5 | 412.3 | 241 | 238.7 | 238.8 | 75.006 | 75.461 | 75.023 | 98.85 | 51.8 | 1 | 50.17 | 54.041 | 0.015 | 182.44 | 54.686 | 594.3 | 594.3 | 580.6 | 580.6 | 588.5 | 588.5 | 73 | 73 | 571.8 | 571.8 | 579.3 | 579.3 | 73.3 | 73.3 | 579.6 | 579.6 | 581.2 | 581.2 | 78.4 | 78.4 | 12.97 | 0 | 13.51 | 0 | 13.5 | 0 | 0 | 0 | 13.52 | 0.31 | 13.37 | 0 | 0 | 0 | 12.93 | 0 | 12.9 | 0 | 0 | 0 | 18775.28 | 2022/06/19 05:15:20 | 2022/06/18 18:34:36 | 2722.54 | 2701.29 | 2730.55 | 1.46 | 2743.88 | 2743.34 | 1.43 | 2707.48 | 2745.96 | 0 | 4877.65 | 18721.05 | 0 | 19097.93 |  | VNM - Nghệ An - Nhà Máy | /BCG Energy | 1020C0056057/EM001020C0056057 | 10.8 | 18.6 | 4.2 |  | 13.022 | 1017.4 | Online
VNM - Nghệ An - Nhà Máy | /BCG Energy | 1020C0056057/6T21A9008011 | 2022-06-19 13:40:00 | Grid connected | 410.2 | 411.8 | 409.5 | 239.5 | 237.5 | 237.7 | 53.728 | 54.146 | 53.804 | 98.53 | 52 | 1 | 50.12 | 38.531 | -0.02 | 185.61 | 39.106 | 581.3 | 581.3 | 581.1 | 581.1 | 580.9 | 580.9 | 68.6 | 68.6 | 579 | 579 | 580.8 | 580.8 | 70.8 | 70.8 | 584.3 | 584.3 | 581.2 | 581.2 | 77.4 | 77.4 | 9.5 | 0 | 9.6 | 0 | 9.61 | 0 | 0 | 0 | 9.48 | 0 | 9.53 | 0 | 0 | 0 | 9.29 | 0 | 9.34 | 0 | 0 | 0 | 18778.45 | 2022/06/19 05:15:20 | 2022/06/18 18:34:36 | 2723 | 2701.75 | 2731.01 | 1.46 | 2744.35 | 2743.8 | 1.43 | 2707.93 | 2746.42 | 0 | 4880.81 | 18724.21 | 0 | 19101.15 |  | VNM - Nghệ An - Nhà Máy | /BCG Energy | 1020C0056057/EM001020C0056057 | 11.9 | 21.4 | 3.5 |  | 13.244 | 723.4 | Online
VNM - Nghệ An - Nhà Máy | /BCG Energy | 1020C0056057/6T21A9008011 | 2022-06-19 13:45:00 | Grid connected | 408.2 | 409.8 | 408.6 | 238.5 | 236.5 | 236.7 | 53.013 | 53.402 | 53.078 | 98.66 | 52.4 | 1 | 49.98 | 37.775 | 0.009 | 188.6 | 38.288 | 575.3 | 575.3 | 575.1 | 575.1 | 574.9 | 574.9 | 68 | 68 | 579 | 579 | 578.5 | 578.5 | 68.8 | 68.8 | 573.6 | 573.6 | 581.2 | 581.2 | 79.3 | 79.3 | 9.63 | 0 | 9.09 | 0 | 9.25 | 0 | 0 | 0 | 9.21 | 0 | 9.37 | 0 | 0 | 0 | 9.23 | 0 | 9.27 | 0 | 0 | 0 | 18781.44 | 2022/06/19 05:15:20 | 2022/06/18 18:34:36 | 2723.43 | 2702.19 | 2731.44 | 1.46 | 2744.78 | 2744.24 | 1.43 | 2708.36 | 2746.85 | 0 | 4883.8 | 18727.2 | 0 | 19104.18 |  | VNM - Nghệ An - Nhà Máy | /BCG Energy | 1020C0056057/EM001020C0056057 | 11.5 | 20.6 | 6 |  | 13.452 | 729.1 | Online
VNM - Nghệ An - Nhà Máy | /BCG Energy | 1020C0056057/6T21A9008011 | 2022-06-19 13:50:00 | Grid connected | 408.5 | 410.4 | 408.4 | 237.5 | 236.5 | 236.7 | 42.603 | 42.962 | 42.653 | 98.65 | 52.8 | 1 | 49.95 | 30.477 | -0.02 | 192.16 | 30.878 | 575.3 | 575.3 | 568.7 | 568.7 | 572.8 | 572.8 | 66.2 | 66.2 | 574.6 | 574.6 | 572.5 | 572.5 | 63.5 | 63.5 | 563 | 563 | 575.2 | 575.2 | 78.7 | 78.7 | 7.63 | 0 | 7.69 | 0 | 7.75 | 0 | 0 | 0 | 7.63 | 0 | 7.65 | 0 | 0 | 0 | 7.64 | 0 | 7.56 | 0 | 0 | 0 | 18785 | 2022/06/19 05:15:20 | 2022/06/18 18:34:36 | 2723.95 | 2702.69 | 2731.95 | 1.46 | 2745.3 | 2744.75 | 1.43 | 2708.87 | 2747.36 | 0 | 4887.35 | 18730.75 | 0 | 19107.76 |  | VNM - Nghệ An - Nhà Máy | /BCG Energy | 1020C0056057/EM001020C0056057 | 12.1 | 22.1 | 4.3 |  | 13.704 | 604.7 | Online
VNM - Nghệ An - Nhà Máy | /BCG Energy | 1020C0056057/6T21A9008011 | 2022-06-19 13:55:00 | Grid connected | 410.5 | 412.5 | 410.5 | 239.7 | 236.5 | 237.7 | 78.385 | 78.917 | 78.476 | 98.55 | 52.8 | 1 | 50.06 | 56.184 | -0.007 | 195.29 | 57.01 | 569.3 | 569.3 | 575.1 | 575.1 | 571.2 | 571.2 | 64.4 | 64.4 | 564.2 | 564.2 | 571 | 571 | 62.5 | 62.5 | 573.6 | 573.6 | 569.2 | 569.2 | 69 | 69 | 14.32 | 0 | 14.11 | 0 | 14.3 | 0 | 0 | 0 | 14.18 | 0.31 | 14.06 | 0 | 0 | 0 | 13.41 | 0 | 13.71 | 0 | 0 | 0 | 18788.13 | 2022/06/19 05:15:20 | 2022/06/18 18:34:36 | 2724.4 | 2703.14 | 2732.4 | 1.46 | 2745.75 | 2745.2 | 1.43 | 2709.31 | 2747.81 | 0 | 4890.5 | 18733.9 | 0 | 19110.9 |  | VNM - Nghệ An - Nhà Máy | /BCG Energy | 1020C0056057/EM001020C0056057 | 11.8 | 22 | 9.9 |  | 13.928 | 1086.6 | Online
VNM - Nghệ An - Nhà Máy | /BCG Energy | 1020C0056057/6T21A9008011 | 2022-06-19 14:00:00 | Grid connected | 410.9 | 412.2 | 410.1 | 239.4 | 237.5 | 238.7 | 49.273 | 49.613 | 49.369 | 98.65 | 53.6 | 1 | 50.12 | 35.374 | -0.035 | 199.82 | 35.853 | 569.3 | 569.3 | 551.2 | 551.2 | 569 | 569 | 64.6 | 64.6 | 564.2 | 564.2 | 565 | 565 | 60.2 | 60.2 | 561.6 | 561.6 | 561.1 | 561.1 | 66.6 | 66.6 | 8.82 | 0 | 9.04 | 0 | 9.04 | 0 | 0 | 0 | 8.99 | 0 | 9.08 | 0 | 0 | 0 | 8.92 | 0 | 9.3 | 0 | 0 | 0 | 18792.69 | 2022/06/19 05:15:20 | 2022/06/18 18:34:36 | 2725.07 | 2703.8 | 2733.06 | 1.46 | 2746.42 | 2745.86 | 1.43 | 2709.97 | 2748.48 | 0 | 4895.01 | 18738.41 | 0 | 19115.55 |  | VNM - Nghệ An - Nhà Máy | /BCG Energy | 1020C0056057/EM001020C0056057 | 12.1 | 24.4 | 7.4 |  | 14.269 | 732.9 | Online
VNM - Nghệ An - Nhà Máy | /BCG Energy | 1020C0056057/6T21A9008011 | 2022-06-19 14:05:00 | Grid connected | 409.4 | 411.1 | 409.1 | 238.3 | 236.5 | 237.7 | 51.637 | 51.937 | 51.637 | 98.67 | 54 | 1 | 50.03 | 36.91 | -0.001 | 202.98 | 37.4 | 572.8 | 572.8 | 563.9 | 563.9 | 561 | 561 | 65 | 65 | 562.7 | 562.7 | 568.9 | 568.9 | 67.9 | 67.9 | 566.3 | 566.3 | 563.3 | 563.3 | 72.5 | 72.5 | 9.54 | 0 | 9.41 | 0 | 9.5 | 0 | 0 | 0 | 9.16 | 0 | 9.11 | 0 | 0 | 0 | 9.06 | 0 | 9.13 | 0 | 0 | 0 | 18795.82 | 2022/06/19 05:15:20 | 2022/06/18 18:34:36 | 2725.53 | 2704.24 | 2733.51 | 1.46 | 2746.87 | 2746.31 | 1.43 | 2710.43 | 2748.94 | 0 | 4898.18 | 18741.58 | 0 | 19118.72 |  | VNM - Nghệ An - Nhà Máy | /BCG Energy | 1020C0056057/EM001020C0056057 | 12.3 | 22.5 | 5.2 |  | 14.498 | 682.7 | Online
VNM - Nghệ An - Nhà Máy | /BCG Energy | 1020C0056057/6T21A9008011 | 2022-06-19 14:10:00 | Grid connected | 410.7 | 411.6 | 410.2 | 239.4 | 237.5 | 238.7 | 50.255 | 50.602 | 50.281 | 98.64 | 54 | 1 | 50.17 | 35.995 | 0.043 | 206.34 | 36.495 | 581.3 | 581.3 | 563.2 | 563.2 | 563 | 563 | 63.5 | 63.5 | 558.1 | 558.1 | 574.8 | 574.8 | 61.9 | 61.9 | 567.6 | 567.6 | 563.2 | 563.2 | 67.5 | 67.5 | 8.67 | 0 | 9.14 | 0 | 9.32 | 0 | 0 | 0 | 9.21 | 0 | 9 | 0 | 0 | 0 | 8.83 | 0 | 9.08 | 0 | 0 | 0 | 18799.18 | 2022/06/19 05:15:20 | 2022/06/18 18:34:36 | 2726.01 | 2704.72 | 2733.99 | 1.46 | 2747.36 | 2746.81 | 1.43 | 2710.91 | 2749.44 | 0 | 4901.54 | 18744.94 | 0 | 19122.13 |  | VNM - Nghệ An - Nhà Máy | /BCG Energy | 1020C0056057/EM001020C0056057 | 12.1 | 22.7 | 5.4 |  | 14.745 | 748.1 | Online
VNM - Nghệ An - Nhà Máy | /BCG Energy | 1020C0056057/6T21A9008011 | 2022-06-19 14:15:00 | Grid connected | 409.7 | 411.6 | 409.3 | 239.4 | 236.4 | 237.7 | 50.562 | 50.907 | 50.539 | 98.67 | 54.2 | 1 | 50.13 | 36.144 | 0.035 | 209.64 | 36.635 | 572.8 | 572.8 | 563.1 | 563.1 | 565.3 | 565.3 | 62.7 | 62.7 | 568.6 | 568.6 | 562.8 | 562.8 | 60.5 | 60.5 | 561.6 | 561.6 | 567.3 | 567.3 | 65.3 | 65.3 | 9.17 | 0 | 9.04 | 0 | 9.14 | 0 | 0 | 0 | 9 | 0 | 9.44 | 0 | 0 | 0 | 9.3 | 0 | 9.34 | 0 | 0 | 0 | 18802.52 | 2022/06/19 05:15:20 | 2022/06/18 18:34:36 | 2726.5 | 2705.19 | 2734.48 | 1.46 | 2747.85 | 2747.29 | 1.43 | 2711.39 | 2749.92 | 0 | 4904.84 | 18748.24 | 0 | 19125.51 |  | VNM - Nghệ An - Nhà Máy | /BCG Energy | 1020C0056057/EM001020C0056057 | 12.7 | 23.7 | 5.2 |  | 14.992 | 737 | Online
VNM - Nghệ An - Nhà Máy | /BCG Energy | 1020C0056057/6T21A9008011 | 2022-06-19 14:20:00 | Grid connected | 409.8 | 411.6 | 410.4 | 239.4 | 236.4 | 237.7 | 61.195 | 61.582 | 61.194 | 98.68 | 54.4 | 1 | 50.19 | 43.828 | 0.02 | 212.89 | 44.419 | 563.3 | 563.3 | 557.6 | 557.6 | 559.3 | 559.3 | 63.8 | 63.8 | 566.9 | 566.9 | 566.5 | 566.5 | 60.7 | 60.7 | 560.2 | 560.2 | 565.1 | 565.1 | 67.1 | 67.1 | 11.15 | 0 | 11.31 | 0 | 11.35 | 0 | 0 | 0 | 10.86 | 0 | 10.95 | 0 | 0 | 0 | 11.03 | 0 | 10.97 | 0 | 0 | 0 | 18805.73 | 2022/06/19 05:15:20 | 2022/06/18 18:34:36 | 2726.96 | 2705.66 | 2734.94 | 1.46 | 2748.31 | 2747.75 | 1.43 | 2711.84 | 2750.38 | 0 | 4908.09 | 18751.49 | 0 | 19128.73 |  | VNM - Nghệ An - Nhà Máy | /BCG Energy | 1020C0056057/EM001020C0056057 | 12 | 22.7 | 9.7 |  | 15.224 | 862.8 | Online
VNM - Nghệ An - Nhà Máy | /BCG Energy | 1020C0056057/6T21A9008011 | 2022-06-19 14:25:00 | Grid connected | 408.6 | 410.7 | 409.4 | 238.4 | 236.4 | 237.7 | 35.678 | 35.84 | 35.71 | 98.66 | 54.4 | 1 | 50.09 | 25.49 | -0.006 | 215.63 | 25.833 | 575.3 | 575.3 | 575.1 | 575.1 | 572.7 | 572.7 | 66.5 | 66.5 | 572.8 | 572.8 | 572.5 | 572.5 | 66.1 | 66.1 | 569 | 569 | 571.1 | 571.1 | 76.7 | 76.7 | 6.3 | 0 | 6.26 | 0 | 6.34 | 0 | 0 | 0 | 6.26 | 0 | 6.35 | 0 | 0 | 0 | 6.38 | 0 | 6.36 | 0 | 0 | 0 | 18808.47 | 2022/06/19 05:15:20 | 2022/06/18 18:34:36 | 2727.37 | 2706.05 | 2735.33 | 1.46 | 2748.71 | 2748.15 | 1.43 | 2712.24 | 2750.78 | 0 | 4910.81 | 18754.21 | 0 | 19131.52 |  | VNM - Nghệ An - Nhà Máy | /BCG Energy | 1020C0056057/EM001020C0056057 | 11.7 | 20.3 | 5.7 |  | 15.419 | 503.7 | Online
VNM - Nghệ An - Nhà Máy | /BCG Energy | 1020C0056057/6T21A9008011 | 2022-06-19 14:30:00 | Grid connected | 409.3 | 411.8 | 409.6 | 238.5 | 236.4 | 237.7 | 53.505 | 53.839 | 53.526 | 98.66 | 54.2 | 1 | 50.15 | 38.235 | 0.015 | 218.79 | 38.766 | 569.3 | 569.3 | 563.1 | 563.1 | 566.5 | 566.5 | 64.4 | 64.4 | 566.7 | 566.7 | 565.1 | 565.1 | 61.7 | 61.7 | 562.9 | 562.9 | 565 | 565 | 68.2 | 68.2 | 9.74 | 0 | 9.3 | 0 | 9.4 | 0 | 0 | 0 | 9.49 | 0 | 9.87 | 0 | 0 | 0 | 10.13 | 0 | 10.34 | 0 | 0 | 0 | 18811.67 | 2022/06/19 05:15:20 | 2022/06/18 18:34:36 | 2727.83 | 2706.5 | 2735.79 | 1.46 | 2749.17 | 2748.61 | 1.43 | 2712.7 | 2751.25 | 0 | 4913.99 | 18757.39 | 0 | 19134.74 |  | VNM - Nghệ An - Nhà Máy | /BCG Energy | 1020C0056057/EM001020C0056057 | 12.6 | 24.2 | 2.2 |  | 15.656 | 801.6 | Online
VNM - Nghệ An - Nhà Máy | /BCG Energy | 1020C0056057/6T21A9008011 | 2022-06-19 14:35:00 | Grid connected | 406.9 | 410.3 | 407.9 | 236.6 | 236.4 | 237.7 | 0.072 | 0.071 | 0.071 | 0 | 54.2 | 0 | 49.98 | 0 | 0.005 | 221.14 | 0 | 714.1 | 714.1 | 710.8 | 710.8 | 710 | 710 | 85.9 | 85.9 | 710.4 | 710.4 | 710.3 | 710.3 | 87.2 | 87.2 | 707.4 | 707.4 | 710.6 | 710.6 | 90.6 | 90.6 | 0.19 | 0 | 0.02 | 0 | 0.05 | 0 | 0 | 0 | 0.03 | 0 | 0.03 | 0 | 0 | 0 | 0.01 | 0 | 0.02 | 0 | 0 | 0 | 18813.98 | 2022/06/19 05:15:20 | 2022/06/18 18:34:36 | 2728.17 | 2706.83 | 2736.13 | 1.46 | 2749.52 | 2748.95 | 1.43 | 2713.03 | 2751.59 | 0 | 4916.3 | 18759.7 | 0 | 19137.11 |  | VNM - Nghệ An - Nhà Máy | /BCG Energy | 1020C0056057/EM001020C0056057 | 12.3 | 21.8 | 5.3 |  | 15.841 | 935.2 | Online
VNM - Nghệ An - Nhà Máy | /BCG Energy | 1020C0056057/6T21A9008011 | 2022-06-19 14:40:00 | Grid connected | 410 | 411.9 | 410 | 239.2 | 236.4 | 237.7 | 45.314 | 45.563 | 45.279 | 98.68 | 54.2 | 1 | 50.03 | 32.44 | -0.028 | 224.28 | 32.868 | 575.2 | 575.2 | 569.2 | 569.2 | 575 | 575 | 65.2 | 65.2 | 578.5 | 578.5 | 568.5 | 568.5 | 64.4 | 64.4 | 562.7 | 562.7 | 565.1 | 565.1 | 72.5 | 72.5 | 8.11 | 0 | 8.11 | 0 | 8.24 | 0 | 0 | 0 | 7.95 | 0 | 8.24 | 0 | 0 | 0 | 8.21 | 0 | 8.49 | 0 | 0 | 0 | 18817.12 | 2022/06/19 05:15:20 | 2022/06/18 18:34:36 | 2728.62 | 2707.28 | 2736.58 | 1.46 | 2749.97 | 2749.41 | 1.43 | 2713.48 | 2752.05 | 0 | 4919.47 | 18762.87 | 0 | 19140.28 |  | VNM - Nghệ An - Nhà Máy | /BCG Energy | 1020C0056057/EM001020C0056057 | 12.4 | 22.1 | 3.8 |  | 16.071 | 662.8 | Online
VNM - Nghệ An - Nhà Máy | /BCG Energy | 1020C0056057/6T21A9008011 | 2022-06-19 14:45:00 | Grid connected | 411.1 | 413.1 | 411.1 | 240.1 | 237.6 | 238.7 | 72.285 | 72.66 | 72.215 | 98.65 | 54 | 1 | 50.03 | 51.829 | 0.075 | 226.76 | 52.538 | 581.2 | 581.2 | 569.2 | 569.2 | 574.8 | 574.8 | 68.4 | 68.4 | 574.5 | 574.5 | 566.3 | 566.3 | 65.7 | 65.7 | 567.5 | 567.5 | 575.2 | 575.2 | 76 | 76 | 12.56 | 0 | 12.94 | 0 | 13.15 | 0 | 0 | 0 | 12.96 | 0.31 | 13.18 | 0 | 0 | 0 | 12.93 | 0 | 12.87 | 0 | 0 | 0 | 18819.6 | 2022/06/19 05:15:20 | 2022/06/18 18:34:36 | 2728.98 | 2707.64 | 2736.93 | 1.46 | 2750.33 | 2749.76 | 1.43 | 2713.83 | 2752.41 | 0 | 4921.97 | 18765.37 | 0 | 19142.77 |  | VNM - Nghệ An - Nhà Máy | /BCG Energy | 1020C0056057/EM001020C0056057 | 12.4 | 20.8 | 6.5 |  | 16.249 | 1052.9 | Online
VNM - Nghệ An - Nhà Máy | /BCG Energy | 1020C0056057/6T21A9008011 | 2022-06-19 14:50:00 | Grid connected | 411 | 413 | 411 | 239.1 | 237.6 | 238.7 | 42.313 | 42.624 | 42.309 | 98.65 | 54 | 1 | 49.96 | 30.317 | -0.02 | 229.95 | 30.719 | 571.9 | 571.9 | 569.1 | 569.1 | 569 | 569 | 65.2 | 65.2 | 576.3 | 576.3 | 572.5 | 572.5 | 62.7 | 62.7 | 569 | 569 | 575.3 | 575.3 | 73.7 | 73.7 | 7.71 | 0 | 7.66 | 0 | 7.63 | 0 | 0 | 0 | 7.55 | 0 | 7.67 | 0 | 0 | 0 | 7.41 | 0 | 7.52 | 0 | 0 | 0 | 18822.79 | 2022/06/19 05:15:20 | 2022/06/18 18:34:36 | 2729.45 | 2708.09 | 2737.39 | 1.46 | 2750.8 | 2750.22 | 1.43 | 2714.3 | 2752.87 | 0 | 4925.14 | 18768.54 | 0 | 19146.01 |  | VNM - Nghệ An - Nhà Máy | /BCG Energy | 1020C0056057/EM001020C0056057 | 12.7 | 22.7 | 3.8 |  | 16.475 | 585.3 | Online
VNM - Nghệ An - Nhà Máy | /BCG Energy | 1020C0056057/6T21A9008011 | 2022-06-19 14:55:00 | Grid connected | 409.8 | 412 | 410.2 | 238.1 | 236.5 | 237.5 | 27.509 | 27.62 | 27.553 | 98.55 | 54 | 1 | 49.88 | 19.599 | -0.022 | 231.9 | 19.887 | 578.9 | 578.9 | 575 | 575 | 575 | 575 | 68.2 | 68.2 | 578.7 | 578.7 | 577.2 | 577.2 | 68.4 | 68.4 | 574.8 | 574.8 | 575.2 | 575.2 | 76.2 | 76.2 | 4.93 | 0 | 4.88 | 0 | 4.98 | 0 | 0 | 0 | 4.86 | 0 | 4.99 | 0 | 0 | 0 | 4.84 | 0 | 4.89 | 0 | 0 | 0 | 18824.74 | 2022/06/19 05:15:20 | 2022/06/18 18:34:36 | 2729.72 | 2708.37 | 2737.68 | 1.46 | 2751.08 | 2750.51 | 1.43 | 2714.58 | 2753.16 | 0 | 4927.08 | 18770.48 | 0 | 19147.99 |  | VNM - Nghệ An - Nhà Máy | /BCG Energy | 1020C0056057/EM001020C0056057 | 12.2 | 19.5 | 4.2 |  | 16.615 | 382.1 | Online
VNM - Nghệ An - Nhà Máy | /BCG Energy | 1020C0056057/6T21A9008011 | 2022-06-19 15:00:00 | Grid connected | 408.8 | 410.9 | 409.2 | 238.1 | 236.5 | 237.4 | 24.823 | 25.233 | 24.911 | 98.55 | 53.6 | 1 | 49.96 | 17.773 | -0.01 | 233.45 | 18.038 | 589.7 | 589.7 | 581.1 | 581.1 | 581 | 581 | 71.5 | 71.5 | 582.3 | 582.3 | 577.1 | 577.1 | 77.1 | 77.1 | 574.8 | 574.8 | 581.3 | 581.3 | 78.1 | 78.1 | 4.5 | 0 | 4.46 | 0 | 4.54 | 0 | 0 | 0 | 4.46 | 0 | 4.59 | 0 | 0 | 0 | 4.43 | 0 | 4.46 | 0 | 0 | 0 | 18826.3 | 2022/06/19 05:15:20 | 2022/06/18 18:34:36 | 2729.95 | 2708.59 | 2737.9 | 1.46 | 2751.31 | 2750.73 | 1.43 | 2714.8 | 2753.38 | 0 | 4928.62 | 18772.02 | 0 | 19149.55 |  | VNM - Nghệ An - Nhà Máy | /BCG Energy | 1020C0056057/EM001020C0056057 | 11.4 | 17.3 | 4.8 |  | 16.723 | 341.9 | Online
VNM - Nghệ An - Nhà Máy | /BCG Energy | 1020C0056057/6T21A9008011 | 2022-06-19 15:05:00 | Grid connected | 408.8 | 410.8 | 409.2 | 238.1 | 236.5 | 237.4 | 22.233 | 22.357 | 22.294 | 98.65 | 53 | 1 | 50 | 15.801 | 0.003 | 234.87 | 16.018 | 587.3 | 587.3 | 581.5 | 581.5 | 578.4 | 578.4 | 72.5 | 72.5 | 580.5 | 580.5 | 586.7 | 586.7 | 74.8 | 74.8 | 579.6 | 579.6 | 589 | 589 | 79.1 | 79.1 | 3.87 | 0 | 3.84 | 0 | 3.88 | 0 | 0 | 0 | 3.82 | 0 | 3.92 | 0 | 0 | 0 | 4.02 | 0 | 4.03 | 0 | 0 | 0 | 18827.71 | 2022/06/19 05:15:20 | 2022/06/18 18:34:36 | 2730.16 | 2708.8 | 2738.1 | 1.46 | 2751.51 | 2750.93 | 1.43 | 2715.01 | 2753.59 | 0 | 4930.04 | 18773.44 | 0 | 19150.99 |  | VNM - Nghệ An - Nhà Máy | /BCG Energy | 1020C0056057/EM001020C0056057 | 11.3 | 16.3 | 5.2 |  | 16.82 | 302.6 | Online
VNM - Nghệ An - Nhà Máy | /BCG Energy | 1020C0056057/6T21A9008011 | 2022-06-19 15:10:00 | Grid connected | 409.5 | 411.9 | 410.2 | 238.1 | 237.5 | 237.4 | 22.032 | 22.122 | 22.037 | 98.65 | 52.6 | 1 | 50.21 | 15.823 | -0.015 | 236.15 | 16.032 | 587.3 | 587.3 | 587.5 | 587.5 | 587 | 587 | 72.5 | 72.5 | 592.5 | 592.5 | 586.8 | 586.8 | 76.4 | 76.4 | 579.6 | 579.6 | 588.9 | 588.9 | 79.3 | 79.3 | 3.85 | 0 | 3.84 | 0 | 3.88 | 0 | 0 | 0 | 3.82 | 0 | 3.92 | 0 | 0 | 0 | 3.82 | 0 | 3.81 | 0 | 0 | 0 | 18828.99 | 2022/06/19 05:15:20 | 2022/06/18 18:34:36 | 2730.34 | 2708.99 | 2738.29 | 1.46 | 2751.7 | 2751.12 | 1.43 | 2715.19 | 2753.77 | 0 | 4931.33 | 18774.73 | 0 | 19152.29 |  | VNM - Nghệ An - Nhà Máy | /BCG Energy | 1020C0056057/EM001020C0056057 | 11.4 | 16.2 | 2.4 |  | 16.908 | 302.2 | Online
VNM - Nghệ An - Nhà Máy | /BCG Energy | 1020C0056057/6T21A9008011 | 2022-06-19 15:15:00 | Grid connected | 411.7 | 414.2 | 412.3 | 239.2 | 238.5 | 239.4 | 22.206 | 22.554 | 22.225 | 98.65 | 52.2 | 1 | 50.1 | 15.925 | 0.01 | 237.51 | 16.146 | 587.2 | 587.2 | 581.5 | 581.5 | 593 | 593 | 73.8 | 73.8 | 592.6 | 592.6 | 586.8 | 586.8 | 77.1 | 77.1 | 585.6 | 585.6 | 595 | 595 | 79.3 | 79.3 | 3.85 | 0 | 4.04 | 0 | 3.87 | 0 | 0 | 0 | 3.82 | 0 | 3.92 | 0 | 0 | 0 | 3.83 | 0 | 4.01 | 0 | 0 | 0 | 18830.35 | 2022/06/19 05:15:20 | 2022/06/18 18:34:36 | 2730.54 | 2709.18 | 2738.48 | 1.46 | 2751.9 | 2751.32 | 1.43 | 2715.38 | 2753.97 | 0 | 4932.68 | 18776.08 | 0 | 19153.66 |  | VNM - Nghệ An - Nhà Máy | /BCG Energy | 1020C0056057/EM001020C0056057 | 10.7 | 15.8 | 3.5 |  | 17.002 | 302.6 | Online
VNM - Nghệ An - Nhà Máy | /BCG Energy | 1020C0056057/6T21A9008011 | 2022-06-19 15:20:00 | Grid connected | 410.6 | 413.2 | 410.9 | 239.2 | 237.5 | 238.4 | 21.137 | 21.242 | 21.155 | 98.61 | 51.8 | 1 | 50.05 | 15.221 | -0.021 | 238.79 | 15.435 | 587.3 | 587.3 | 598.9 | 598.9 | 589.3 | 589.3 | 73.8 | 73.8 | 592.4 | 592.4 | 592.5 | 592.5 | 79.1 | 79.1 | 591.5 | 591.5 | 588.9 | 588.9 | 79.4 | 79.4 | 3.64 | 0 | 3.6 | 0 | 3.67 | 0 | 0 | 0 | 3.61 | 0 | 3.69 | 0 | 0 | 0 | 3.62 | 0 | 3.8 | 0 | 0 | 0 | 18831.63 | 2022/06/19 05:15:20 | 2022/06/18 18:34:36 | 2730.73 | 2709.37 | 2738.67 | 1.46 | 2752.08 | 2751.5 | 1.43 | 2715.56 | 2754.16 | 0 | 4933.95 | 18777.35 | 0 | 19154.96 |  | VNM - Nghệ An - Nhà Máy | /BCG Energy | 1020C0056057/EM001020C0056057 | 10.7 | 15.3 | 3.8 |  | 17.088 | 288.7 | Online
VNM - Nghệ An - Nhà Máy | /BCG Energy | 1020C0056057/6T21A9008011 | 2022-06-19 15:25:00 | Grid connected | 411.8 | 414.4 | 413.2 | 239.2 | 238.6 | 239.4 | 22.418 | 22.746 | 22.483 | 98.61 | 51.4 | 1 | 50.08 | 16.241 | -0.008 | 240.11 | 16.469 | 601.6 | 601.6 | 592.7 | 592.7 | 587 | 587 | 73.8 | 73.8 | 594.5 | 594.5 | 596.4 | 596.4 | 78.7 | 78.7 | 590.5 | 590.5 | 593.3 | 593.3 | 78.8 | 78.8 | 3.84 | 0 | 3.8 | 0 | 3.87 | 0 | 0 | 0 | 3.81 | 0 | 3.9 | 0 | 0 | 0 | 3.82 | 0 | 3.8 | 0 | 0 | 0 | 18832.95 | 2022/06/19 05:15:20 | 2022/06/18 18:34:36 | 2730.92 | 2709.56 | 2738.86 | 1.46 | 2752.28 | 2751.69 | 1.43 | 2715.75 | 2754.35 | 0 | 4935.28 | 18778.68 | 0 | 19156.3 |  | VNM - Nghệ An - Nhà Máy | /BCG Energy | 1020C0056057/EM001020C0056057 | 10.5 | 15.1 | 4.8 |  | 17.179 | 305.6 | Online
VNM - Nghệ An - Nhà Máy | /BCG Energy | 1020C0056057/6T21A9008011 | 2022-06-19 15:30:00 | Grid connected | 411 | 413.4 | 411.2 | 239.3 | 238.6 | 239.4 | 23.276 | 23.396 | 23.152 | 98.61 | 51.2 | 1 | 49.95 | 16.776 | 0.031 | 241.49 | 17.014 | 599.3 | 599.3 | 599.1 | 599.1 | 593 | 593 | 73.8 | 73.8 | 596.6 | 596.6 | 592.7 | 592.7 | 77.5 | 77.5 | 591.6 | 591.6 | 599.2 | 599.2 | 79.6 | 79.6 | 4.04 | 0 | 4 | 0 | 4.07 | 0 | 0 | 0 | 4.01 | 0 | 4.1 | 0 | 0 | 0 | 4.02 | 0 | 3.99 | 0 | 0 | 0 | 18834.33 | 2022/06/19 05:15:20 | 2022/06/18 18:34:36 | 2731.12 | 2709.75 | 2739.06 | 1.46 | 2752.47 | 2751.89 | 1.43 | 2715.95 | 2754.55 | 0 | 4936.66 | 18780.06 | 0 | 19157.68 |  | VNM - Nghệ An - Nhà Máy | /BCG Energy | 1020C0056057/EM001020C0056057 | 10.5 | 15.1 | 5.1 |  | 17.272 | 314.4 | Online
VNM - Nghệ An - Nhà Máy | /BCG Energy | 1020C0056057/6T21A9008011 | 2022-06-19 15:35:00 | Grid connected | 411.6 | 414.4 | 412.5 | 239.3 | 238.5 | 239.5 | 24.195 | 24.428 | 24.221 | 98.61 | 50.8 | 1 | 50 | 17.482 | -0.001 | 242.91 | 17.729 | 599.3 | 599.3 | 599.1 | 599.1 | 593 | 593 | 73.8 | 73.8 | 594.4 | 594.4 | 592.8 | 592.8 | 77.9 | 77.9 | 591.6 | 591.6 | 599.2 | 599.2 | 79.5 | 79.5 | 4.04 | 0 | 4.2 | 0 | 4.27 | 0 | 0 | 0 | 4.01 | 0 | 4.1 | 0 | 0 | 0 | 4.22 | 0 | 4.19 | 0 | 0 | 0 | 18835.77 | 2022/06/19 05:15:20 | 2022/06/18 18:34:36 | 2731.32 | 2709.96 | 2739.27 | 1.46 | 2752.69 | 2752.1 | 1.43 | 2716.16 | 2754.76 | 0 | 4938.1 | 18781.5 | 0 | 19159.15 |  | VNM - Nghệ An - Nhà Máy | /BCG Energy | 1020C0056057/EM001020C0056057 | 10.8 | 15.5 | 4 |  | 17.369 | 326.2 | Online
VNM - Nghệ An - Nhà Máy | /BCG Energy | 1020C0056057/6T21A9008011 | 2022-06-19 15:40:00 | Grid connected | 410.6 | 413 | 411.2 | 239.2 | 238.5 | 238.7 | 21.426 | 21.551 | 21.329 | 98.61 | 50.6 | 1 | 50.05 | 15.348 | 0.026 | 244.31 | 15.566 | 599.3 | 599.3 | 599.2 | 599.2 | 593 | 593 | 73.8 | 73.8 | 596.8 | 596.8 | 595.3 | 595.3 | 78.5 | 78.5 | 590.4 | 590.4 | 593.3 | 593.3 | 79.5 | 79.5 | 3.77 | 0 | 3.77 | 0 | 3.72 | 0 | 0 | 0 | 3.76 | 0 | 3.88 | 0 | 0 | 0 | 3.8 | 0 | 3.78 | 0 | 0 | 0 | 18837.15 | 2022/06/19 05:15:20 | 2022/06/18 18:34:36 | 2731.53 | 2710.16 | 2739.47 | 1.46 | 2752.89 | 2752.3 | 1.43 | 2716.36 | 2754.96 | 0 | 4939.48 | 18782.88 | 0 | 19160.56 |  | VNM - Nghệ An - Nhà Máy | /BCG Energy | 1020C0056057/EM001020C0056057 | 10.8 | 15.3 | 4.9 |  | 17.462 | 288 | Online
VNM - Nghệ An - Nhà Máy | /BCG Energy | 1020C0056057/6T21A9008011 | 2022-06-19 15:45:00 | Grid connected | 409.9 | 413.4 | 410.1 | 238.4 | 238 | 238.8 | 22.526 | 22.831 | 22.598 | 98.61 | 50.6 | 1 | 49.95 | 16.142 | -0.019 | 245.79 | 16.37 | 599.3 | 599.3 | 593.1 | 593.1 | 596.6 | 596.6 | 73.8 | 73.8 | 586.6 | 586.6 | 592.8 | 592.8 | 78 | 78 | 591.6 | 591.6 | 597.6 | 597.6 | 79.4 | 79.4 | 3.98 | 0 | 3.94 | 0 | 3.96 | 0 | 0 | 0 | 3.94 | 0 | 4.04 | 0 | 0 | 0 | 3.89 | 0 | 3.96 | 0 | 0 | 0 | 18838.63 | 2022/06/19 05:15:20 | 2022/06/18 18:34:36 | 2731.74 | 2710.37 | 2739.69 | 1.46 | 2753.1 | 2752.52 | 1.43 | 2716.57 | 2755.18 | 0 | 4940.97 | 18784.37 | 0 | 19162.06 |  | VNM - Nghệ An - Nhà Máy | /BCG Energy | 1020C0056057/EM001020C0056057 | 10.9 | 15.7 | 3.9 |  | 17.563 | 303.2 | Online
VNM - Nghệ An - Nhà Máy | /BCG Energy | 1020C0056057/6T21A9008011 | 2022-06-19 15:50:00 | Grid connected | 409.8 | 413.3 | 411 | 238.4 | 238 | 238.8 | 19.907 | 20.169 | 19.805 | 98.47 | 50.2 | 1 | 49.96 | 14.214 | -0.006 | 247.01 | 14.432 | 605.2 | 605.2 | 593.1 | 593.1 | 596.5 | 596.5 | 73.8 | 73.8 | 586.6 | 586.6 | 592.8 | 592.8 | 78.8 | 78.8 | 597.6 | 597.6 | 597.5 | 597.5 | 79.5 | 79.5 | 3.36 | 0 | 3.52 | 0 | 3.55 | 0 | 0 | 0 | 3.54 | 0 | 3.44 | 0 | 0 | 0 | 3.49 | 0 | 3.52 | 0 | 0 | 0 | 18839.85 | 2022/06/19 05:15:20 | 2022/06/18 18:34:36 | 2731.92 | 2710.55 | 2739.86 | 1.46 | 2753.29 | 2752.69 | 1.43 | 2716.74 | 2755.36 | 0 | 4942.19 | 18785.59 | 0 | 19163.3 |  | VNM - Nghệ An - Nhà Máy | /BCG Energy | 1020C0056057/EM001020C0056057 | 10.6 | 14.8 | 2.6 |  | 17.645 | 266.6 | Online
VNM - Nghệ An - Nhà Máy | /BCG Energy | 1020C0056057/6T21A9008011 | 2022-06-19 15:55:00 | Grid connected | 409.8 | 412.3 | 409.8 | 238.4 | 238 | 237.8 | 21.962 | 22.365 | 21.995 | 98.61 | 50.2 | 1 | 49.83 | 15.729 | 0.004 | 248.27 | 15.952 | 605.2 | 605.2 | 593.4 | 593.4 | 596.6 | 596.6 | 73.8 | 73.8 | 604.6 | 604.6 | 598.8 | 598.8 | 79 | 79 | 597.6 | 597.6 | 603.5 | 603.5 | 79.8 | 79.8 | 3.79 | 0 | 3.72 | 0 | 3.95 | 0 | 0 | 0 | 3.76 | 0 | 3.84 | 0 | 0 | 0 | 3.89 | 0 | 3.92 | 0 | 0 | 0 | 18841.11 | 2022/06/19 05:15:20 | 2022/06/18 18:34:36 | 2732.1 | 2710.73 | 2740.04 | 1.46 | 2753.47 | 2752.88 | 1.43 | 2716.92 | 2755.54 | 0 | 4943.45 | 18786.85 | 0 | 19164.57 |  | VNM - Nghệ An - Nhà Máy | /BCG Energy | 1020C0056057/EM001020C0056057 | 10.7 | 15.1 | 4.3 |  | 17.729 | 294 | Online
VNM - Nghệ An - Nhà Máy | /BCG Energy | 1020C0056057/6T21A9008011 | 2022-06-19 16:00:00 | Grid connected | 408.6 | 412.3 | 409.8 | 238.4 | 237 | 237.8 | 23.72 | 23.964 | 23.71 | 98.61 | 50 | 1 | 49.77 | 17.022 | 0 | 249.6 | 17.263 | 605.3 | 605.3 | 598.8 | 598.8 | 596.5 | 596.5 | 73.8 | 73.8 | 598.6 | 598.6 | 604.8 | 604.8 | 78.8 | 78.8 | 591.6 | 591.6 | 599.2 | 599.2 | 78.9 | 78.9 | 3.99 | 0 | 3.97 | 0 | 4.12 | 0 | 0 | 0 | 3.92 | 0 | 4.11 | 0 | 0 | 0 | 3.89 | 0 | 3.93 | 0 | 0 | 0 | 18842.44 | 2022/06/19 05:15:20 | 2022/06/18 18:34:36 | 2732.3 | 2710.92 | 2740.24 | 1.46 | 2753.67 | 2753.07 | 1.43 | 2717.11 | 2755.74 | 0 | 4944.78 | 18788.18 | 0 | 19165.94 |  | VNM - Nghệ An - Nhà Máy | /BCG Energy | 1020C0056057/EM001020C0056057 | 10.7 | 15.2 | 3.6 |  | 17.819 | 315.4 | Online
VNM - Nghệ An - Nhà Máy | /BCG Energy | 1020C0056057/6T21A9008011 | 2022-06-19 16:05:00 | Grid connected | 409.7 | 413.4 | 410.9 | 238.4 | 238 | 238.8 | 21.025 | 21.242 | 21.201 | 98.48 | 50 | 1 | 50.11 | 15.086 | 0.004 | 250.94 | 15.326 | 601.5 | 601.5 | 587.1 | 587.1 | 593 | 593 | 73.8 | 73.8 | 594.5 | 594.5 | 592.7 | 592.7 | 78.8 | 78.8 | 591.6 | 591.6 | 599.2 | 599.2 | 78.9 | 78.9 | 3.57 | 0 | 3.76 | 0 | 3.72 | 0 | 0 | 0 | 3.73 | 0 | 3.68 | 0 | 0 | 0 | 3.65 | 0 | 3.66 | 0 | 0 | 0 | 18843.78 | 2022/06/19 05:15:20 | 2022/06/18 18:34:36 | 2732.49 | 2711.11 | 2740.43 | 1.46 | 2753.86 | 2753.26 | 1.43 | 2717.3 | 2755.93 | 0 | 4946.12 | 18789.52 | 0 | 19167.27 |  | VNM - Nghệ An - Nhà Máy | /BCG Energy | 1020C0056057/EM001020C0056057 | 11 | 15.6 | 2.5 |  | 17.91 | 283.4 | Online
VNM - Nghệ An - Nhà Máy | /BCG Energy | 1020C0056057/6T21A9008011 | 2022-06-19 16:10:00 | Grid connected | 411.1 | 414.4 | 412.2 | 239.6 | 238 | 238.8 | 18.874 | 19.102 | 18.874 | 98.48 | 50 | 1 | 50.2 | 13.559 | -0.004 | 252.12 | 13.768 | 601.5 | 601.5 | 587.2 | 587.2 | 587 | 587 | 73.7 | 73.7 | 594.5 | 594.5 | 589.2 | 589.2 | 78.3 | 78.3 | 596.4 | 596.4 | 599.2 | 599.2 | 78.7 | 78.7 | 3.36 | 0 | 3.35 | 0 | 3.31 | 0 | 0 | 0 | 3.31 | 0 | 3.48 | 0 | 0 | 0 | 3.24 | 0 | 3.45 | 0 | 0 | 0 | 18844.98 | 2022/06/19 05:15:20 | 2022/06/18 18:34:36 | 2732.66 | 2711.28 | 2740.6 | 1.46 | 2754.03 | 2753.44 | 1.43 | 2717.48 | 2756.1 | 0 | 4947.31 | 18790.71 | 0 | 19168.48 |  | VNM - Nghệ An - Nhà Máy | /BCG Energy | 1020C0056057/EM001020C0056057 | 10.7 | 15 | 3.8 |  | 17.99 | 254.3 | Online
VNM - Nghệ An - Nhà Máy | /BCG Energy | 1020C0056057/6T21A9008011 | 2022-06-19 16:15:00 | Grid connected | 409 | 411.5 | 409.9 | 237.6 | 236.9 | 237.8 | 16.873 | 17.165 | 16.987 | 98.32 | 49.8 | 1 | 50 | 12.062 | -0.024 | 253.21 | 12.269 | 605.3 | 605.3 | 587.3 | 587.3 | 589.3 | 589.3 | 81 | 81 | 592.5 | 592.5 | 586.7 | 586.7 | 81.9 | 81.9 | 585.6 | 585.6 | 593.2 | 593.2 | 83.4 | 83.4 | 2.96 | 0 | 2.93 | 0 | 3.1 | 0 | 0 | 0 | 3.1 | 0 | 3.07 | 0 | 0 | 0 | 3.04 | 0 | 3.05 | 0 | 0 | 0 | 18846.05 | 2022/06/19 05:15:20 | 2022/06/18 18:34:36 | 2732.82 | 2711.44 | 2740.76 | 1.46 | 2754.18 | 2753.59 | 1.43 | 2717.63 | 2756.26 | 0 | 4948.38 | 18791.78 | 0 | 19169.57 |  | VNM - Nghệ An - Nhà Máy | /BCG Energy | 1020C0056057/EM001020C0056057 | 10.8 | 14.4 | 6.2 |  | 18.063 | 228.1 | Online
VNM - Nghệ An - Nhà Máy | /BCG Energy | 1020C0056057/6T21A9008011 | 2022-06-19 16:20:00 | Grid connected | 408 | 411.2 | 408 | 237.6 | 236.9 | 237.8 | 14.993 | 15.24 | 15.086 | 98.32 | 49.6 | 1 | 49.94 | 10.653 | -0.021 | 254.15 | 10.838 | 605.3 | 605.3 | 587.3 | 587.3 | 593 | 593 | 89.6 | 89.6 | 592.6 | 592.6 | 586.8 | 586.8 | 85.9 | 85.9 | 591.6 | 591.6 | 589 | 589 | 98.5 | 98.5 | 2.55 | 0 | 2.73 | 0 | 2.69 | 0 | 0 | 0 | 2.69 | 0 | 2.67 | 0 | 0 | 0 | 2.63 | 0 | 2.63 | 0 | 0 | 0 | 18846.99 | 2022/06/19 05:15:20 | 2022/06/18 18:34:36 | 2732.96 | 2711.57 | 2740.9 | 1.46 | 2754.33 | 2753.73 | 1.43 | 2717.77 | 2756.4 | 0 | 4949.32 | 18792.72 | 0 | 19170.55 |  | VNM - Nghệ An - Nhà Máy | /BCG Energy | 1020C0056057/EM001020C0056057 | 10.6 | 13.9 | 2.9 |  | 18.127 | 200.4 | Online
VNM - Nghệ An - Nhà Máy | /BCG Energy | 1020C0056057/6T21A9008011 | 2022-06-19 16:25:00 | Grid connected | 410.4 | 413.6 | 412.1 | 239.7 | 237.9 | 238.8 | 13.754 | 14.007 | 13.843 | 98.2 | 49.4 | 1 | 50.17 | 9.892 | -0.008 | 255.01 | 10.076 | 599.3 | 599.3 | 593.1 | 593.1 | 587 | 587 | 89.9 | 89.9 | 596.6 | 596.6 | 592.8 | 592.8 | 115 | 115 | 592.8 | 592.8 | 593.2 | 593.2 | 83.3 | 83.3 | 2.35 | 0 | 2.52 | 0 | 2.49 | 0 | 0 | 0 | 2.49 | 0 | 2.46 | 0 | 0 | 0 | 2.43 | 0 | 2.43 | 0 | 0 | 0 | 18847.85 | 2022/06/19 05:15:20 | 2022/06/18 18:34:36 | 2733.08 | 2711.7 | 2741.02 | 1.46 | 2754.45 | 2753.86 | 1.43 | 2717.89 | 2756.53 | 0 | 4950.18 | 18793.58 | 0 | 19171.42 |  | VNM - Nghệ An - Nhà Máy | /BCG Energy | 1020C0056057/EM001020C0056057 | 10.4 | 13.5 | 4.2 |  | 18.184 | 186.2 | Online
VNM - Nghệ An - Nhà Máy | /BCG Energy | 1020C0056057/6T21A9008011 | 2022-06-19 16:30:00 | Grid connected | 405.2 | 407.4 | 405.2 | 235 | 234.2 | 235 | 13.536 | 13.78 | 13.425 | 98.2 | 49.2 | 1 | 50.17 | 9.469 | 0.011 | 255.82 | 9.652 | 603 | 603 | 587.1 | 587.1 | 587 | 587 | 105.3 | 105.3 | 592.6 | 592.6 | 590.3 | 590.3 | 112.7 | 112.7 | 592.7 | 592.7 | 599.2 | 599.2 | 84.6 | 84.6 | 2.35 | 0 | 2.32 | 0 | 2.49 | 0 | 0 | 0 | 2.49 | 0 | 2.46 | 0 | 0 | 0 | 2.43 | 0 | 2.43 | 0 | 0 | 0 | 18848.66 | 2022/06/19 05:15:20 | 2022/06/18 18:34:36 | 2733.2 | 2711.81 | 2741.14 | 1.46 | 2754.57 | 2753.98 | 1.43 | 2718.01 | 2756.65 | 0 | 4950.99 | 18794.39 | 0 | 19172.25 |  | VNM - Nghệ An - Nhà Máy | /BCG Energy | 1020C0056057/EM001020C0056057 | 10.3 | 13.3 | 4.7 |  | 18.24 | 178.1 | Online
VNM - Nghệ An - Nhà Máy | /BCG Energy | 1020C0056057/6T21A9008011 | 2022-06-19 16:35:00 | Grid connected | 405.1 | 408 | 405.8 | 236 | 234.2 | 236 | 12.684 | 12.951 | 12.562 | 98.1 | 49 | 1 | 50.18 | 8.875 | 0.016 | 256.58 | 9.048 | 599.3 | 599.3 | 587.3 | 587.3 | 589.5 | 589.5 | 105.4 | 105.4 | 592.6 | 592.6 | 592.8 | 592.8 | 89 | 89 | 585.6 | 585.6 | 597.7 | 597.7 | 99.4 | 99.4 | 2.15 | 0 | 2.32 | 0 | 2.29 | 0 | 0 | 0 | 2.28 | 0 | 2.26 | 0 | 0 | 0 | 2.23 | 0 | 2.23 | 0 | 0 | 0 | 18849.42 | 2022/06/19 05:15:20 | 2022/06/18 18:34:36 | 2733.31 | 2711.93 | 2741.25 | 1.46 | 2754.68 | 2754.09 | 1.43 | 2718.12 | 2756.76 | 0 | 4951.75 | 18795.15 | 0 | 19173.03 |  | VNM - Nghệ An - Nhà Máy | /BCG Energy | 1020C0056057/EM001020C0056057 | 10.3 | 13.2 | 3.8 |  | 18.291 | 166.8 | Online
VNM - Nghệ An - Nhà Máy | /BCG Energy | 1020C0056057/6T21A9008011 | 2022-06-19 16:40:00 | Grid connected | 403.8 | 406.6 | 404.8 | 234.9 | 234.2 | 234.9 | 12.262 | 12.542 | 12.35 | 98.1 | 48.8 | 1 | 50 | 8.693 | 0.03 | 257.3 | 8.862 | 599.3 | 599.3 | 587.3 | 587.3 | 593 | 593 | 107.5 | 107.5 | 592.5 | 592.5 | 592.8 | 592.8 | 84.7 | 84.7 | 591.7 | 591.7 | 594.9 | 594.9 | 99.5 | 99.5 | 2.15 | 0 | 2.12 | 0 | 2.29 | 0 | 0 | 0 | 2.08 | 0 | 2.26 | 0 | 0 | 0 | 2.23 | 0 | 2.23 | 0 | 0 | 0 | 18850.14 | 2022/06/19 05:15:20 | 2022/06/18 18:34:36 | 2733.42 | 2712.03 | 2741.36 | 1.46 | 2754.78 | 2754.19 | 1.43 | 2718.22 | 2756.86 | 0 | 4952.47 | 18795.87 | 0 | 19173.75 |  | VNM - Nghệ An - Nhà Máy | /BCG Energy | 1020C0056057/EM001020C0056057 | 10.3 | 13 | 2.3 |  | 18.34 | 161.7 | Online
VNM - Nghệ An - Nhà Máy | /BCG Energy | 1020C0056057/6T21A9008011 | 2022-06-19 16:45:00 | Grid connected | 406 | 408.6 | 406.9 | 235.9 | 235.2 | 235.9 | 15.673 | 15.8 | 15.607 | 98.22 | 48.8 | 1 | 50.11 | 11.132 | -0.01 | 258.11 | 11.332 | 603 | 603 | 599.1 | 599.1 | 605 | 605 | 94 | 94 | 600.4 | 600.4 | 596.1 | 596.1 | 84.5 | 84.5 | 597.6 | 597.6 | 599.2 | 599.2 | 93.6 | 93.6 | 2.55 | 0 | 2.54 | 0 | 2.69 | 0 | 0 | 0 | 2.48 | 0 | 2.66 | 0 | 0 | 0 | 2.65 | 0 | 2.63 | 0 | 0 | 0 | 18850.95 | 2022/06/19 05:15:20 | 2022/06/18 18:34:36 | 2733.54 | 2712.15 | 2741.48 | 1.46 | 2754.91 | 2754.31 | 1.43 | 2718.34 | 2756.98 | 0 | 4953.28 | 18796.68 | 0 | 19174.6 |  | VNM - Nghệ An - Nhà Máy | /BCG Energy | 1020C0056057/EM001020C0056057 | 10.1 | 13.2 | 5.4 |  | 18.394 | 200.1 | Online
VNM - Nghệ An - Nhà Máy | /BCG Energy | 1020C0056057/6T21A9008011 | 2022-06-19 16:50:00 | Grid connected | 405 | 408.5 | 406 | 235.9 | 235.2 | 235.9 | 16.459 | 16.592 | 16.485 | 98.32 | 48.6 | 1 | 49.94 | 11.727 | -0.007 | 259.17 | 11.937 | 605.3 | 605.3 | 611.1 | 611.1 | 598.9 | 598.9 | 81.4 | 81.4 | 604.6 | 604.6 | 604.8 | 604.8 | 89.5 | 89.5 | 591.6 | 591.6 | 597.6 | 597.6 | 82.3 | 82.3 | 2.74 | 0 | 2.78 | 0 | 2.91 | 0 | 0 | 0 | 2.7 | 0 | 2.86 | 0 | 0 | 0 | 2.69 | 0 | 2.81 | 0 | 0 | 0 | 18852.01 | 2022/06/19 05:15:20 | 2022/06/18 18:34:36 | 2733.69 | 2712.3 | 2741.63 | 1.46 | 2755.06 | 2754.47 | 1.43 | 2718.49 | 2757.14 | 0 | 4954.34 | 18797.74 | 0 | 19175.67 |  | VNM - Nghệ An - Nhà Máy | /BCG Energy | 1020C0056057/EM001020C0056057 | 10.3 | 13.6 | 4.5 |  | 18.462 | 211.3 | Online
VNM - Nghệ An - Nhà Máy | /BCG Energy | 1020C0056057/6T21A9008011 | 2022-06-19 16:55:00 | Grid connected | 403.9 | 407.4 | 404.3 | 234.9 | 233.9 | 235.6 | 20.194 | 20.316 | 20.212 | 98.34 | 48.6 | 1 | 49.85 | 14.243 | 0.025 | 260.34 | 14.484 | 611.3 | 611.3 | 605.3 | 605.3 | 599 | 599 | 76.7 | 76.7 | 598.5 | 598.5 | 604.8 | 604.8 | 74.5 | 74.5 | 597.6 | 597.6 | 605.2 | 605.2 | 82.1 | 82.1 | 3.17 | 0 | 3.4 | 0 | 3.34 | 0 | 0 | 0 | 3.36 | 0 | 3.31 | 0 | 0 | 0 | 3.3 | 0 | 3.45 | 0 | 0 | 0 | 18853.18 | 2022/06/19 05:15:20 | 2022/06/18 18:34:36 | 2733.86 | 2712.47 | 2741.8 | 1.46 | 2755.23 | 2754.64 | 1.43 | 2718.66 | 2757.31 | 0 | 4955.52 | 18798.92 | 0 | 19176.86 |  | VNM - Nghệ An - Nhà Máy | /BCG Energy | 1020C0056057/EM001020C0056057 | 10.4 | 14.3 | 4.5 |  | 18.537 | 250.8 | Online
VNM - Nghệ An - Nhà Máy | /BCG Energy | 1020C0056057/6T21A9008011 | 2022-06-19 17:00:00 | Grid connected | 405.2 | 408.3 | 405.6 | 235.9 | 234.9 | 235.7 | 22.978 | 23.209 | 22.984 | 98.48 | 48.6 | 1 | 49.93 | 16.182 | 0.014 | 261.77 | 16.432 | 611.3 | 611.3 | 605.4 | 605.4 | 599 | 599 | 77.8 | 77.8 | 612.5 | 612.5 | 602.3 | 602.3 | 73.9 | 73.9 | 597.6 | 597.6 | 599.2 | 599.2 | 80.4 | 80.4 | 3.8 | 0 | 4.01 | 0 | 3.97 | 0 | 0 | 0 | 3.96 | 0 | 3.95 | 0 | 0 | 0 | 4 | 0 | 4.09 | 0 | 0 | 0 | 18854.61 | 2022/06/19 05:15:20 | 2022/06/18 18:34:36 | 2734.07 | 2712.69 | 2742.01 | 1.46 | 2755.45 | 2754.85 | 1.43 | 2718.87 | 2757.52 | 0 | 4956.94 | 18800.34 | 0 | 19178.35 |  | VNM - Nghệ An - Nhà Máy | /BCG Energy | 1020C0056057/EM001020C0056057 | 10.7 | 15 | 4.4 |  | 18.625 | 278.7 | Online
VNM - Nghệ An - Nhà Máy | /BCG Energy | 1020C0056057/6T21A9008011 | 2022-06-19 17:05:00 | Grid connected | 405.4 | 408.8 | 405.5 | 235.9 | 234.9 | 235.7 | 21.012 | 21.228 | 21.079 | 98.34 | 48.6 | 1 | 49.9 | 14.839 | -0.012 | 263.06 | 15.089 | 601.4 | 601.4 | 605.1 | 605.1 | 599 | 599 | 76.6 | 76.6 | 604.6 | 604.6 | 602.1 | 602.1 | 72.9 | 72.9 | 596.7 | 596.7 | 599.2 | 599.2 | 80.2 | 80.2 | 3.6 | 0 | 3.61 | 0 | 3.76 | 0 | 0 | 0 | 3.55 | 0 | 3.55 | 0 | 0 | 0 | 3.59 | 0 | 3.66 | 0 | 0 | 0 | 18855.9 | 2022/06/19 05:15:20 | 2022/06/18 18:34:36 | 2734.25 | 2712.87 | 2742.2 | 1.46 | 2755.63 | 2755.03 | 1.43 | 2719.06 | 2757.71 | 0 | 4958.23 | 18801.63 | 0 | 19179.64 |  | VNM - Nghệ An - Nhà Máy | /BCG Energy | 1020C0056057/EM001020C0056057 | 11 | 15 | 3.9 |  | 18.704 | 254.6 | Online
VNM - Nghệ An - Nhà Máy | /BCG Energy | 1020C0056057/6T21A9008011 | 2022-06-19 17:10:00 | Grid connected | 406.5 | 408.8 | 407 | 235.9 | 236 | 236.7 | 18.345 | 18.444 | 18.299 | 98.34 | 48.6 | 1 | 50.04 | 12.941 | 0.008 | 264.22 | 13.159 | 599.3 | 599.3 | 599.4 | 599.4 | 598.9 | 598.9 | 81.1 | 81.1 | 604.6 | 604.6 | 605.1 | 605.1 | 76.2 | 76.2 | 597.5 | 597.5 | 603.7 | 603.7 | 84.5 | 84.5 | 3.18 | 0 | 3.18 | 0 | 3.15 | 0 | 0 | 0 | 3.12 | 0 | 3.14 | 0 | 0 | 0 | 3.17 | 0 | 3.26 | 0 | 0 | 0 | 18857.06 | 2022/06/19 05:15:20 | 2022/06/18 18:34:36 | 2734.42 | 2713.04 | 2742.37 | 1.46 | 2755.8 | 2755.2 | 1.43 | 2719.22 | 2757.88 | 0 | 4959.39 | 18802.79 | 0 | 19180.82 |  | VNM - Nghệ An - Nhà Máy | /BCG Energy | 1020C0056057/EM001020C0056057 | 10.9 | 14.4 | 2 |  | 18.776 | 218.2 | Online
VNM - Nghệ An - Nhà Máy | /BCG Energy | 1020C0056057/6T21A9008011 | 2022-06-19 17:15:00 | Grid connected | 407.5 | 409.8 | 408 | 236.9 | 236 | 236.7 | 15.741 | 15.869 | 15.711 | 98.24 | 48.6 | 1 | 50.13 | 11.1 | -0.003 | 265.21 | 11.298 | 599.3 | 599.3 | 599.3 | 599.3 | 599 | 599 | 82.2 | 82.2 | 604.6 | 604.6 | 604.7 | 604.7 | 90.2 | 90.2 | 597.6 | 597.6 | 605.2 | 605.2 | 88.4 | 88.4 | 2.58 | 0 | 2.77 | 0 | 2.72 | 0 | 0 | 0 | 2.7 | 0 | 2.74 | 0 | 0 | 0 | 2.76 | 0 | 2.83 | 0 | 0 | 0 | 18858.06 | 2022/06/19 05:15:20 | 2022/06/18 18:34:36 | 2734.56 | 2713.19 | 2742.52 | 1.46 | 2755.94 | 2755.35 | 1.43 | 2719.37 | 2758.03 | 0 | 4960.39 | 18803.79 | 0 | 19181.85 |  | VNM - Nghệ An - Nhà Máy | /BCG Energy | 1020C0056057/EM001020C0056057 | 10.6 | 14 | 2.4 |  | 18.836 | 184 | Online
VNM - Nghệ An - Nhà Máy | /BCG Energy | 1020C0056057/6T21A9008011 | 2022-06-19 17:20:00 | Grid connected | 406.8 | 409.5 | 408.1 | 237 | 235.9 | 236.7 | 13.778 | 13.991 | 13.739 | 97.95 | 48.6 | 1 | 50.17 | 9.706 | 0.011 | 266.09 | 9.909 | 599.3 | 599.3 | 599.4 | 599.4 | 599 | 599 | 86.8 | 86.8 | 604.6 | 604.6 | 610.8 | 610.8 | 91 | 91 | 597.6 | 597.6 | 609.7 | 609.7 | 95 | 95 | 2.36 | 0 | 2.37 | 0 | 2.51 | 0 | 0 | 0 | 2.27 | 0 | 2.32 | 0 | 0 | 0 | 2.34 | 0 | 2.42 | 0 | 0 | 0 | 18858.93 | 2022/06/19 05:15:20 | 2022/06/18 18:34:36 | 2734.69 | 2713.32 | 2742.64 | 1.46 | 2756.08 | 2755.48 | 1.43 | 2719.49 | 2758.16 | 0 | 4961.26 | 18804.66 | 0 | 19182.75 |  | VNM - Nghệ An - Nhà Máy | /BCG Energy | 1020C0056057/EM001020C0056057 | 10.5 | 13.7 | 2 |  | 18.888 | 159.2 | Online
VNM - Nghệ An - Nhà Máy | /BCG Energy | 1020C0056057/6T21A9008011 | 2022-06-19 17:25:00 | Grid connected | 405.7 | 408.9 | 406.9 | 236 | 235.9 | 236.7 | 11.815 | 12.2 | 11.987 | 97.96 | 48.6 | 1 | 50.16 | 8.375 | -0.006 | 266.85 | 8.551 | 603.1 | 603.1 | 599.2 | 599.2 | 599 | 599 | 84.7 | 84.7 | 606.7 | 606.7 | 607.4 | 607.4 | 89.6 | 89.6 | 602.6 | 602.6 | 605.2 | 605.2 | 86.8 | 86.8 | 2.15 | 0 | 2.17 | 0 | 2.1 | 0 | 0 | 0 | 2.06 | 0 | 2.12 | 0 | 0 | 0 | 2.14 | 0 | 2.22 | 0 | 0 | 0 | 18859.69 | 2022/06/19 05:15:20 | 2022/06/18 18:34:36 | 2734.8 | 2713.43 | 2742.76 | 1.46 | 2756.19 | 2755.59 | 1.43 | 2719.6 | 2758.27 | 0 | 4962.01 | 18805.41 | 0 | 19183.53 |  | VNM - Nghệ An - Nhà Máy | /BCG Energy | 1020C0056057/EM001020C0056057 | 10.4 | 13.2 | 4.4 |  | 18.932 | 134.8 | Online
VNM - Nghệ An - Nhà Máy | /BCG Energy | 1020C0056057/6T21A9008011 | 2022-06-19 17:30:00 | Grid connected | 404.5 | 407.9 | 405.6 | 236 | 234.9 | 235.7 | 10.56 | 10.968 | 10.706 | 97.87 | 48.4 | 1 | 50.13 | 7.447 | 0.004 | 267.5 | 7.613 | 599.3 | 599.3 | 599.3 | 599.3 | 599 | 599 | 86.9 | 86.9 | 610.6 | 610.6 | 604.7 | 604.7 | 83.6 | 83.6 | 597.6 | 597.6 | 605.2 | 605.2 | 88.8 | 88.8 | 1.74 | 0 | 1.97 | 0 | 1.9 | 0 | 0 | 0 | 1.86 | 0 | 1.92 | 0 | 0 | 0 | 1.94 | 0 | 2.01 | 0 | 0 | 0 | 18860.35 | 2022/06/19 05:15:20 | 2022/06/18 18:34:36 | 2734.9 | 2713.52 | 2742.85 | 1.46 | 2756.28 | 2755.68 | 1.43 | 2719.7 | 2758.37 | 0 | 4962.67 | 18806.07 | 0 | 19184.19 |  | VNM - Nghệ An - Nhà Máy | /BCG Energy | 1020C0056057/EM001020C0056057 | 10.3 | 12.5 | 4 |  | 18.97 | 118.1 | Online
VNM - Nghệ An - Nhà Máy | /BCG Energy | 1020C0056057/6T21A9008011 | 2022-06-19 17:35:00 | Grid connected | 404.6 | 407.8 | 405.8 | 236 | 234.9 | 235.7 | 9.312 | 9.661 | 9.442 | 97.34 | 48.2 | 1 | 50.11 | 6.543 | -0.007 | 268.09 | 6.722 | 603.1 | 603.1 | 599.1 | 599.1 | 599 | 599 | 91.2 | 91.2 | 600.5 | 600.5 | 607.4 | 607.4 | 70.4 | 70.4 | 602.6 | 602.6 | 605.2 | 605.2 | 73.2 | 73.2 | 1.54 | 0 | 1.77 | 0 | 1.69 | 0 | 0 | 0 | 1.66 | 0 | 1.72 | 0 | 0 | 0 | 1.73 | 0 | 1.81 | 0 | 0 | 0 | 18860.93 | 2022/06/19 05:15:20 | 2022/06/18 18:34:36 | 2734.98 | 2713.61 | 2742.94 | 1.46 | 2756.37 | 2755.77 | 1.43 | 2719.78 | 2758.46 | 0 | 4963.26 | 18806.66 | 0 | 19184.8 |  | VNM - Nghệ An - Nhà Máy | /BCG Energy | 1020C0056057/EM001020C0056057 | 10.3 | 12 | 4.7 |  | 19.003 | 103.2 | Online
VNM - Nghệ An - Nhà Máy | /BCG Energy | 1020C0056057/6T21A9008011 | 2022-06-19 17:40:00 | Grid connected | 404.8 | 407.8 | 405.8 | 236 | 234.9 | 235.7 | 7.793 | 7.96 | 7.783 | 97.13 | 48 | 1 | 50.14 | 5.466 | -0.001 | 268.58 | 5.623 | 603.2 | 603.2 | 593.3 | 593.3 | 599 | 599 | 86.4 | 86.4 | 600.5 | 600.5 | 602.1 | 602.1 | 77.6 | 77.6 | 592.6 | 592.6 | 599.2 | 599.2 | 79.6 | 79.6 | 1.34 | 0 | 1.36 | 0 | 1.49 | 0 | 0 | 0 | 1.46 | 0 | 1.52 | 0 | 0 | 0 | 1.33 | 0 | 1.39 | 0 | 0 | 0 | 18861.42 | 2022/06/19 05:15:20 | 2022/06/18 18:34:36 | 2735.05 | 2713.68 | 2743.01 | 1.46 | 2756.44 | 2755.84 | 1.43 | 2719.85 | 2758.53 | 0 | 4963.75 | 18807.15 | 0 | 19185.29 |  | VNM - Nghệ An - Nhà Máy | /BCG Energy | 1020C0056057/EM001020C0056057 | 10.1 | 11.6 | 2.6 |  | 19.032 | 85.8 | Online
VNM - Nghệ An - Nhà Máy | /BCG Energy | 1020C0056057/6T21A9008011 | 2022-06-19 17:45:00 | Grid connected | 405.8 | 408.8 | 406.7 | 236 | 234.8 | 235.6 | 6.043 | 6.228 | 6.05 | 97.06 | 48 | 1 | 50.11 | 4.345 | 0.013 | 268.98 | 4.477 | 603 | 603 | 593 | 593 | 593 | 593 | 80.3 | 80.3 | 600.6 | 600.6 | 601.4 | 601.4 | 77.6 | 77.6 | 596.7 | 596.7 | 599.2 | 599.2 | 77.1 | 77.1 | 1.13 | 0 | 1.16 | 0 | 1.08 | 0 | 0 | 0 | 1.06 | 0 | 1.1 | 0 | 0 | 0 | 1.13 | 0 | 1.18 | 0 | 0 | 0 | 18861.82 | 2022/06/19 05:15:20 | 2022/06/18 18:34:36 | 2735.11 | 2713.74 | 2743.07 | 1.46 | 2756.49 | 2755.9 | 1.43 | 2719.91 | 2758.59 | 0 | 4964.14 | 18807.54 | 0 | 19185.7 |  | VNM - Nghệ An - Nhà Máy | /BCG Energy | 1020C0056057/EM001020C0056057 | 9.7 | 11 | 4.4 |  | 19.054 | 68.5 | Online
VNM - Nghệ An - Nhà Máy | /BCG Energy | 1020C0056057/6T21A9008011 | 2022-06-19 17:50:00 | Grid connected | 406.9 | 409.8 | 407.7 | 236 | 235.8 | 236.7 | 5.854 | 6.029 | 5.831 | 93.89 | 48 | 1 | 50.12 | 4.101 | -0.005 | 269.35 | 4.368 | 593.3 | 593.3 | 599.2 | 599.2 | 601.6 | 601.6 | 88.4 | 88.4 | 598.6 | 598.6 | 592.8 | 592.8 | 77.1 | 77.1 | 585.6 | 585.6 | 599.2 | 599.2 | 79.4 | 79.4 | 1.13 | 0 | 1.16 | 0 | 1.08 | 0 | 0 | 0 | 1.06 | 0 | 1.1 | 0 | 0 | 0 | 1.13 | 0 | 1.18 | 0 | 0 | 0 | 18862.19 | 2022/06/19 05:15:20 | 2022/06/18 18:34:36 | 2735.16 | 2713.8 | 2743.13 | 1.46 | 2756.55 | 2755.96 | 1.43 | 2719.97 | 2758.65 | 0 | 4964.51 | 18807.91 | 0 | 19186.11 |  | VNM - Nghệ An - Nhà Máy | /BCG Energy | 1020C0056057/EM001020C0056057 | 9.8 | 10.8 | 2.4 |  | 19.074 | 62.5 | Online
VNM - Nghệ An - Nhà Máy | /BCG Energy | 1020C0056057/6T21A9008011 | 2022-06-19 17:55:00 | Grid connected | 406.8 | 409.8 | 407.8 | 236 | 235.8 | 236.7 | 4.583 | 4.546 | 4.574 | 96.48 | 48 | 1 | 50.12 | 3.207 | 0.003 | 269.66 | 3.326 | 595.3 | 595.3 | 587.2 | 587.2 | 599 | 599 | 104.3 | 104.3 | 600.5 | 600.5 | 590.2 | 590.2 | 87 | 87 | 590.7 | 590.7 | 593.2 | 593.2 | 76.1 | 76.1 | 0.93 | 0 | 0.96 | 0 | 0.88 | 0 | 0 | 0 | 0.86 | 0 | 0.9 | 0 | 0 | 0 | 0.93 | 0 | 0.98 | 0 | 0 | 0 | 18862.5 | 2022/06/19 05:15:20 | 2022/06/18 18:34:36 | 2735.2 | 2713.84 | 2743.17 | 1.46 | 2756.59 | 2756.01 | 1.43 | 2720.02 | 2758.7 | 0 | 4964.82 | 18808.22 | 0 | 19186.42 |  | VNM - Nghệ An - Nhà Máy | /BCG Energy | 1020C0056057/EM001020C0056057 | 9.5 | 10.5 | 3.1 |  | 19.091 | 48.9 | Online
VNM - Nghệ An - Nhà Máy | /BCG Energy | 1020C0056057/6T21A9008011 | 2022-06-19 18:00:00 | Grid connected | 405.7 | 408.8 | 406.8 | 236 | 235.8 | 236.7 | 1.611 | 1.509 | 1.519 | 91.24 | 48 | 1 | 50.03 | 1.068 | -0.006 | 269.81 | 1.171 | 559.4 | 559.4 | 557 | 557 | 556.8 | 556.8 | 113.4 | 113.4 | 560.6 | 560.6 | 554 | 554 | 98.7 | 98.7 | 548.6 | 548.6 | 557.2 | 557.2 | 87.1 | 87.1 | 0.33 | 0 | 0.35 | 0 | 0.48 | 0 | 0 | 0 | 0.46 | 0 | 0.5 | 0 | 0 | 0 | 0.32 | 0 | 0.38 | 0 | 0 | 0 | 18862.65 | 2022/06/19 05:15:20 | 2022/06/18 18:34:36 | 2735.24 | 2713.87 | 2743.2 | 1.46 | 2756.62 | 2756.03 | 1.43 | 2720.05 | 2758.72 | 0 | 4964.97 | 18808.37 | 0 | 19186.62 |  | VNM - Nghệ An - Nhà Máy | /BCG Energy | 1020C0056057/EM001020C0056057 | 9.1 | 9.8 | 4 |  | 19.101 | 23.3 | Online
VNM - Nghệ An - Nhà Máy | /BCG Energy | 1020C0056057/6T21A9008011 | 2022-06-19 18:05:00 | Grid connected | 405.7 | 408.8 | 406.8 | 236 | 235.8 | 236.7 | 1.2 | 1.105 | 1.112 | 85.45 | 48 | 1 | 50.12 | 0.763 | 0.021 | 269.88 | 0.893 | 551.3 | 551.3 | 545.3 | 545.3 | 536.3 | 536.3 | 123.2 | 123.2 | 556.6 | 556.6 | 538.7 | 538.7 | 124.3 | 124.3 | 543.6 | 543.6 | 543.6 | 543.6 | 98.4 | 98.4 | 0.33 | 0 | 0.35 | 0 | 0.28 | 0 | 0 | 0 | 0.26 | 0 | 0.3 | 0 | 0 | 0 | 0.32 | 0 | 0.38 | 0 | 0 | 0 | 18862.72 | 2022/06/19 05:15:20 | 2022/06/18 18:34:36 | 2735.25 | 2713.88 | 2743.21 | 1.46 | 2756.63 | 2756.04 | 1.43 | 2720.06 | 2758.74 | 0 | 4965.04 | 18808.44 | 0 | 19186.7 |  | VNM - Nghệ An - Nhà Máy | /BCG Energy | 1020C0056057/EM001020C0056057 | 8.9 | 9.3 | 2.3 |  | 19.107 | 17.7 | Online
VNM - Nghệ An - Nhà Máy | /BCG Energy | 1020C0056057/6T21A9008011 | 2022-06-19 18:10:00 | Grid connected | 406.4 | 409.1 | 406.8 | 236 | 235.8 | 236.7 | 0.994 | 0.901 | 0.912 | 82.02 | 48 | 1 | 50.12 | 0.564 | -0.001 | 269.93 | 0.688 | 539.3 | 539.3 | 551 | 551 | 530.3 | 530.3 | 126.1 | 126.1 | 550.6 | 550.6 | 538.8 | 538.8 | 110.3 | 110.3 | 525.6 | 525.6 | 531.8 | 531.8 | 121.2 | 121.2 | 0.33 | 0 | 0.35 | 0 | 0.28 | 0 | 0 | 0 | 0.26 | 0 | 0.3 | 0 | 0 | 0 | 0.32 | 0 | 0.38 | 0 | 0 | 0 | 18862.77 | 2022/06/19 05:15:20 | 2022/06/18 18:34:36 | 2735.26 | 2713.89 | 2743.22 | 1.46 | 2756.64 | 2756.06 | 1.43 | 2720.07 | 2758.75 | 0 | 4965.09 | 18808.49 | 0 | 19186.78 |  | VNM - Nghệ An - Nhà Máy | /BCG Energy | 1020C0056057/EM001020C0056057 | 8.8 | 9 | 3.8 |  | 19.112 | 14 | Online
VNM - Nghệ An - Nhà Máy | /BCG Energy | 1020C0056057/6T21A9008011 | 2022-06-19 18:15:00 | Grid connected | 405.7 | 409.4 | 406.8 | 236 | 236 | 236.7 | 0.591 | 0.5 | 0.507 | 79.37 | 48 | 1 | 50.05 | 0.362 | 0.011 | 269.97 | 0.45 | 543.3 | 543.3 | 527.2 | 527.2 | 533 | 533 | 124.7 | 124.7 | 542.5 | 542.5 | 517.9 | 517.9 | 112.9 | 112.9 | 520.5 | 520.5 | 539.2 | 539.2 | 96.3 | 96.3 | 0.33 | 0 | 0.35 | 0 | 0.28 | 0 | 0 | 0 | 0.26 | 0 | 0.3 | 0 | 0 | 0 | 0.32 | 0 | 0.18 | 0 | 0 | 0 | 18862.81 | 2022/06/19 05:15:20 | 2022/06/18 18:34:36 | 2735.27 | 2713.9 | 2743.23 | 1.46 | 2756.65 | 2756.06 | 1.43 | 2720.08 | 2758.76 | 0 | 4965.13 | 18808.53 | 0 | 19186.84 |  | VNM - Nghệ An - Nhà Máy | /BCG Energy | 1020C0056057/EM001020C0056057 | 8.7 | 8.8 | 2.9 |  | 19.116 | 10.3 | Online
VNM - Nghệ An - Nhà Máy | /BCG Energy | 1020C0056057/6T21A9008011 | 2022-06-19 18:20:00 | Grid connected | 404.7 | 408.4 | 405.8 | 236 | 235 | 236.7 | 0.389 | 0.299 | 0.301 | 73.97 | 48 | 0.999 | 49.89 | 0.164 | -0.009 | 269.99 | 0.231 | 509.3 | 509.3 | 503.2 | 503.2 | 523.7 | 523.7 | 125.2 | 125.2 | 508.6 | 508.6 | 508.8 | 508.8 | 122.8 | 122.8 | 543.6 | 543.6 | 522.6 | 522.6 | 91.5 | 91.5 | 0.13 | 0 | 0.15 | 0 | 0.28 | 0 | 0 | 0 | 0.26 | 0 | 0.3 | 0 | 0 | 0 | 0.12 | 0 | 0.18 | 0 | 0 | 0 | 18862.83 | 2022/06/19 05:15:20 | 2022/06/18 18:34:36 | 2735.27 | 2713.91 | 2743.23 | 1.46 | 2756.65 | 2756.07 | 1.43 | 2720.08 | 2758.76 | 0 | 4965.16 | 18808.56 | 0 | 19186.86 |  | VNM - Nghệ An - Nhà Máy | /BCG Energy | 1020C0056057/EM001020C0056057 | 8.6 | 8.7 | 3.9 |  | 19.118 | 6.6 | Online
VNM - Nghệ An - Nhà Máy | /BCG Energy | 1020C0056057/6T21A9008011 | 2022-06-19 18:25:00 | Grid connected | 404.8 | 409.3 | 405.9 | 236 | 236 | 236.7 | 0.189 | 0.299 | 0.301 | 72.47 | 48 | 1 | 49.85 | 0.078 | -0.003 | 270 | 0.105 | 497.3 | 497.3 | 503.1 | 503.1 | 509.5 | 509.5 | 116.3 | 116.3 | 508.6 | 508.6 | 508.8 | 508.8 | 110.3 | 110.3 | 479.6 | 479.6 | 485.2 | 485.2 | 115.4 | 115.4 | 0.13 | 0 | 0.15 | 0 | 0.07 | 0 | 0 | 0 | 0.26 | 0 | 0.1 | 0 | 0 | 0 | 0.12 | 0 | 0.18 | 0 | 0 | 0 | 18862.84 | 2022/06/19 05:15:20 | 2022/06/18 18:34:36 | 2735.28 | 2713.91 | 2743.24 | 1.46 | 2756.66 | 2756.08 | 1.43 | 2720.09 | 2758.77 | 0 | 4965.16 | 18808.56 | 0 | 19186.92 |  | VNM - Nghệ An - Nhà Máy | /BCG Energy | 1020C0056057/EM001020C0056057 | 8.7 | 8.6 | 4.4 |  | 19.12 | 4.8 | Online
VNM - Nghệ An - Nhà Máy | /BCG Energy | 1020C0056057/6T21A9008011 | 2022-06-19 18:30:00 | Grid connected | 403.8 | 407.4 | 404.4 | 234.9 | 234.9 | 235.7 | 0.189 | 0.099 | 0.1 | 0 | 48 | 0 | 50.07 | 0 | -0.027 | 270.01 | 0 | 497.3 | 497.3 | 461.1 | 461.1 | 491 | 491 | 115.4 | 115.4 | 478.6 | 478.6 | 485.1 | 485.1 | 104.8 | 104.8 | 477.6 | 477.6 | 426.8 | 426.8 | 128.2 | 128.2 | 0.13 | 0 | 0.15 | 0 | 0.07 | 0 | 0 | 0 | 0.06 | 0 | 0.1 | 0 | 0 | 0 | 0.12 | 0 | 0.18 | 0 | 0 | 0 | 18862.85 | 2022/06/19 05:15:20 | 2022/06/18 18:34:36 | 2735.28 | 2713.91 | 2743.24 | 1.46 | 2756.66 | 2756.08 | 1.43 | 2720.09 | 2758.77 | 0 | 4965.17 | 18808.57 | 0 | 19186.92 |  | VNM - Nghệ An - Nhà Máy | /BCG Energy | 1020C0056057/EM001020C0056057 | 8.7 | 8.6 | 3.7 |  | 19.121 | 2 | Online
VNM - Nghệ An - Nhà Máy | /BCG Energy | 1020C0056057/6T21A9008011 | 2022-06-19 18:35:00 | Standby : sunlight detection | 404.2 | 407.5 | 404.8 | 235.6 | 235.1 | 234.6 | 0 | 0 | 0 | 0 | 49.7 | 0 | 50.16 | 0 | 0 | 270.01 | 0 | 537.2 | 537.2 | 537.4 | 537.4 | 537.6 | 537.6 | 72.6 | 72.6 | 537 | 537 | 537.3 | 537.3 | 74 | 74 | 535.6 | 535.6 | 537.9 | 537.9 | 74.1 | 74.1 | 0 | 0 | 0 | 0 | 0 | 0 | 0 | 0 | 0 | 0 | 0 | 0 | 0 | 0 | 0 | 0 | 0 | 0 | 0 | 0 | 18862.85 | 2022/06/19 05:15:20 | 2022/06/19 18:34:06 | 2735.28 | 2713.91 | 2743.24 | 1.46 | 2756.66 | 2756.08 | 1.43 | 2720.09 | 2758.77 | 0 | 4965.17 | 18808.57 | 0 | 19186.92 |  | VNM - Nghệ An - Nhà Máy | /BCG Energy | 1020C0056057/EM001020C0056057 | 8.8 | 8.7 | 5.2 |  | 19.121 | 1.1 | Online
VNM - Nghệ An - Nhà Máy | /BCG Energy | 1020C0056057/6T21A9008011 | 2022-06-19 18:40:00 | Standby : initialization | 404.2 | 407.5 | 405 | 235.6 | 235.1 | 234.6 | 0 | 0 | 0 | 0 | 53.8 | 0 | 50.07 | 0 | 0 | 270.01 | 0 | 171.4 | 171.4 | 170 | 170 | 170.3 | 170.3 | 41.7 | 41.7 | 170.5 | 170.5 | 170.3 | 170.3 | 41.7 | 41.7 | 169.6 | 169.6 | 170.5 | 170.5 | 41.7 | 41.7 | 0 | 0 | 0 | 0 | 0 | 0 | 0 | 0 | 0 | 0 | 0 | 0 | 0 | 0 | 0 | 0 | 0 | 0 | 0 | 0 | 18862.85 | 2022/06/19 05:15:20 | 2022/06/19 18:34:06 | 2735.28 | 2713.91 | 2743.24 | 1.46 | 2756.66 | 2756.08 | 1.43 | 2720.09 | 2758.77 | 0 | 4965.17 | 18808.57 | 0 | 19186.92 |  | VNM - Nghệ An - Nhà Máy | /BCG Energy | 1020C0056057/EM001020C0056057 | 8.8 | 8.7 | 4.3 |  | 19.121 | 0.2 | Online
VNM - Nghệ An - Nhà Máy | /BCG Energy | 1020C0056057/6T21A9008011 | 2022-06-19 18:45:00 | Standby : initialization | 404.2 | 407.5 | 405 | 235.6 | 235.1 | 234.6 | 0 | 0 | 0 | 0 | 54.8 | 0 | 50.07 | 0 | 0 | 270.01 | 0 | 171.4 | 171.4 | 170 | 170 | 170.3 | 170.3 | 41.7 | 41.7 | 170.5 | 170.5 | 170.3 | 170.3 | 41.7 | 41.7 | 169.6 | 169.6 | 170.5 | 170.5 | 41.7 | 41.7 | 0 | 0 | 0 | 0 | 0 | 0 | 0 | 0 | 0 | 0 | 0 | 0 | 0 | 0 | 0 | 0 | 0 | 0 | 0 | 0 | 18862.85 | 2022/06/19 05:15:20 | 2022/06/19 18:34:06 | 2735.28 | 2713.91 | 2743.24 | 1.46 | 2756.66 | 2756.08 | 1.43 | 2720.09 | 2758.77 | 0 | 4965.17 | 18808.57 | 0 | 19186.92 |  | VNM - Nghệ An - Nhà Máy | /BCG Energy | 1020C0056057/EM001020C0056057 | 8.7 | 8.6 | 3.5 |  | 19.121 | 0 | Online
VNM - Nghệ An - Nhà Máy | /BCG Energy | 1020C0056057/6T21A9008011 | 2022-06-19 18:50:00 | Standby : no sunlight |  |  |  | 0 | 0 | 0 | 0 | 0 | 0 | 0 | 55 | 0 | 0 | 0 | 0 | 270.01 | 0 | 0 | 0 | 0 | 0 | 0 | 0 | 0 | 0 | 0 | 0 | 0 | 0 | 0 | 0 | 0 | 0 | 0 | 0 | 0 | 0 | 0 | 0 | 0 | 0 | 0 | 0 | 0 | 0 | 0 | 0 | 0 | 0 | 0 | 0 | 0 | 0 | 0 | 0 | 0 | 0 | 18862.85 | 2022/06/19 05:15:20 | 2022/06/19 18:34:06 | 2735.28 | 2713.91 | 2743.24 | 1.46 | 2756.66 | 2756.08 | 1.43 | 2720.09 | 2758.77 | 0 |  |  | -0.1 | 19186.92 |  | VNM - Nghệ An - Nhà Máy | /BCG Energy | 1020C0056057/EM001020C0056057 | 8.5 | 8.5 | 4.3 |  | 19.121 | 0 | Online
VNM - Nghệ An - Nhà Máy | /BCG Energy | 1020C0056057/6T21A9008011 | 2022-06-20 00:00:00 |  |  |  |  | 0 | 0 | 0 | 0 | 0 | 0 | 0 | 48 | 0 | 0 | 0 | 0 | 0 | 0 | 0 | 0 | 0 | 0 | 0 | 0 | 0 | 0 | 0 | 0 | 0 | 0 | 0 | 0 | 0 | 0 | 0 | 0 | 0 | 0 | 0 | 0 | 0 | 0 | 0 | 0 | 0 | 0 | 0 | 0 | 0 | 0 | 0 | 0 | 0 | 0 | 0 | 0 | 0 | 0 | 18862.85 |  |  | 2735.28 | 2713.91 | 2743.24 | 1.46 | 2756.66 | 2756.08 | 1.43 | 2720.09 | 2758.77 | 0 |  |  | -0.1 | 19186.92 |  | VNM - Nghệ An - Nhà Máy | /BCG Energy | 1020C0056057/EM001020C0056057 | 7.7 | 7.6 | 1.2 |  | 0 | 0 | Online
VNM - Nghệ An - Nhà Máy | /BCG Energy | 1020C0056057/6T21A9008011 | 2022-06-20 05:00:00 | Standby : initialization | 0 | 0 | 0 | 0 | 0 | 0 | 0 | 0 | 0 | 0 | 46.8 | 0 | 0 | 0 | 0 | 0 | 0 | 0 | 0 | 0 | 0 | 0 | 0 | 0 | 0 | 0 | 0 | 0 | 0 | 0 | 0 | 0 | 0 | 0 | 0 | 0 | 0 | 0 | 0 | 0 | 0 | 0 | 0 | 0 | 0 | 0 | 0 | 0 | 0 | 0 | 0 | 0 | 0 | 0 | 0 | 0 | 0 | 18862.85 | 2022/06/19 05:15:20 | 2022/06/19 18:34:06 | 2735.28 | 2713.91 | 2743.24 | 1.46 | 2756.66 | 2756.08 | 1.43 | 2720.09 | 2758.77 | 0 | 4965.17 | 18808.57 | -0.1 | 19186.92 |  | VNM - Nghệ An - Nhà Máy | /BCG Energy | 1020C0056057/EM001020C0056057 | 6.1 | 5.9 | 2.2 |  | 0 | 0.3 | Online
VNM - Nghệ An - Nhà Máy | /BCG Energy | 1020C0056057/6T21A9008011 | 2022-06-20 05:05:00 | Standby : sunlight detection | 411.6 | 415 | 412.4 | 239.4 | 239.2 | 238.8 | 0 | 0 | 0 | 0 | 46.4 | 0 | 50.05 | 0 | 0 | 0 | 0 | 429.5 | 429.5 | 429.2 | 429.2 | 429.3 | 429.3 | 140.1 | 140.1 | 429.1 | 429.1 | 429.7 | 429.7 | 136.7 | 136.7 | 427.7 | 427.7 | 429.5 | 429.5 | 115.6 | 115.6 | 0 | 0 | 0 | 0 | 0 | 0 | 0 | 0 | 0 | 0 | 0 | 0 | 0 | 0 | 0 | 0 | 0 | 0 | 0 | 0 | 18862.85 | 2022/06/19 05:15:20 | 2022/06/19 18:34:06 | 2735.28 | 2713.91 | 2743.24 | 1.46 | 2756.66 | 2756.08 | 1.43 | 2720.09 | 2758.77 | 0 | 4965.17 | 18808.57 | 0 | 19186.92 |  | VNM - Nghệ An - Nhà Máy | /BCG Energy | 1020C0056057/EM001020C0056057 | 6.3 | 6.1 | 1.9 |  | 0 | 1.1 | Online
VNM - Nghệ An - Nhà Máy | /BCG Energy | 1020C0056057/6T21A9008011 | 2022-06-20 05:10:00 | Standby : insulation resistance detection | 410.9 | 415.6 | 412.4 | 239.2 | 239.1 | 238.8 | 0 | 0 | 0 | 0 | 46.4 | 0 | 49.95 | 0 | 0 | 0 | 0 | 581.4 | 581.4 | 578.7 | 578.7 | 576.9 | 576.9 | 129.9 | 129.9 | 578 | 578 | 582.5 | 582.5 | 119.4 | 119.4 | 576.3 | 576.3 | 582 | 582 | 105.7 | 105.7 | 0 | 0 | 0 | 0 | 0 | 0 | 0 | 0 | 0 | 0 | 0 | 0 | 0 | 0 | 0 | 0 | 0 | 0 | 0 | 0 | 18862.85 | 2022/06/19 05:15:20 | 2022/06/19 18:34:06 | 2735.28 | 2713.91 | 2743.24 | 1.46 | 2756.66 | 2756.08 | 1.43 | 2720.09 | 2758.77 | 0 | 4965.17 | 18808.57 | 0 | 19186.92 |  | VNM - Nghệ An - Nhà Máy | /BCG Energy | 1020C0056057/EM001020C0056057 | 6.4 | 6.3 | 1.1 |  | 0 | 2.8 | Online
VNM - Nghệ An - Nhà Máy | /BCG Energy | 1020C0056057/6T21A9008011 | 2022-06-20 05:15:00 | Grid connected | 408.8 | 413.7 | 410.2 | 238.2 | 237.1 | 238.8 | 0.126 | 0.125 | 0.126 | 72.47 | 46.2 | 1 | 50.09 | 0.174 | -0.003 | 0 | 0.235 | 514.9 | 514.9 | 480.6 | 480.6 | 516.4 | 516.4 | 126.5 | 126.5 | 497.4 | 497.4 | 521.8 | 521.8 | 116 | 116 | 490.4 | 490.4 | 473.5 | 473.5 | 118.5 | 118.5 | 0.06 | -0.01 | 0.06 | -0.01 | 0.01 | -0.02 | 0 | 0 | 0.01 | -0.02 | 0.06 | -0.01 | 0 | 0 | 0.01 | -0.01 | 0.05 | -0.01 | 0 | 0 | 18862.85 | 2022/06/20 05:10:20 | 2022/06/19 18:34:06 | 2735.28 | 2713.92 | 2743.24 | 1.46 | 2756.67 | 2756.08 | 1.43 | 2720.09 | 2758.77 | 0 | 4965.17 | 18808.57 | 0 | 19186.94 |  | VNM - Nghệ An - Nhà Máy | /BCG Energy | 1020C0056057/EM001020C0056057 | 6.7 | 6.5 | 0.7 |  | 0.002 | 5.5 | Online
VNM - Nghệ An - Nhà Máy | /BCG Energy | 1020C0056057/6T21A9008011 | 2022-06-20 05:20:00 | Grid connected | 410.1 | 413.8 | 411.3 | 238.5 | 238.4 | 239.8 | 0.48 | 0.477 | 0.478 | 80.8 | 47 | 0.999 | 50.16 | 0.464 | -0.025 | 0.03 | 0.574 | 547.7 | 547.7 | 537.7 | 537.7 | 525.6 | 525.6 | 131.4 | 131.4 | 519.7 | 519.7 | 563.8 | 563.8 | 115.5 | 115.5 | 526.3 | 526.3 | 455.5 | 455.5 | 105.1 | 105.1 | 0.06 | -0.01 | 0.06 | -0.01 | 0.01 | -0.01 | 0 | 0 | 0.01 | -0.02 | 0.06 | 0.01 | 0 | 0 | 0.01 | 0 | 0.05 | -0.01 | 0 | 0 | 18862.88 | 2022/06/20 05:10:20 | 2022/06/19 18:34:06 | 2735.29 | 2713.92 | 2743.25 | 1.46 | 2756.67 | 2756.09 | 1.43 | 2720.1 | 2758.78 | 0 | 4965.2 | 18808.6 | 0 | 19186.99 |  | VNM - Nghệ An - Nhà Máy | /BCG Energy | 1020C0056057/EM001020C0056057 | 6.8 | 6.7 | 0.5 |  | 0.004 | 11 | Online
VNM - Nghệ An - Nhà Máy | /BCG Energy | 1020C0056057/6T21A9008011 | 2022-06-20 05:25:00 | Grid connected | 411.1 | 415.5 | 412.3 | 238.5 | 238.4 | 239.8 | 0.885 | 0.88 | 0.883 | 83.86 | 47.4 | 0.999 | 50.17 | 0.635 | 0.011 | 0.08 | 0.749 | 551.8 | 551.8 | 551.7 | 551.7 | 539.5 | 539.5 | 122.9 | 122.9 | 563.3 | 563.3 | 543.7 | 543.7 | 118.1 | 118.1 | 528.4 | 528.4 | 339.5 | 339.5 | 136.4 | 136.4 | 0.06 | -0.01 | 0.06 | -0.01 | 0.21 | -0.01 | 0 | 0 | 0.21 | -0.02 | 0.06 | 0 | 0 | 0 | 0.21 | 0.01 | 0.05 | -0.01 | 0 | 0 | 18862.93 | 2022/06/20 05:10:20 | 2022/06/19 18:34:06 | 2735.3 | 2713.93 | 2743.26 | 1.46 | 2756.68 | 2756.1 | 1.43 | 2720.11 | 2758.79 | 0 | 4965.25 | 18808.65 | 0 | 19187.06 |  | VNM - Nghệ An - Nhà Máy | /BCG Energy | 1020C0056057/EM001020C0056057 | 6.4 | 6.8 | 1.2 |  | 0.008 | 14.7 | Online
VNM - Nghệ An - Nhà Máy | /BCG Energy | 1020C0056057/6T21A9008011 | 2022-06-20 05:30:00 | Grid connected | 411.1 | 415.5 | 413.3 | 239.5 | 239.4 | 239.8 | 1.084 | 1.072 | 1.079 | 85.62 | 47.8 | 0.999 | 50.2 | 0.774 | -0.019 | 0.13 | 0.904 | 544.7 | 544.7 | 556.9 | 556.9 | 557.5 | 557.5 | 144.2 | 144.2 | 558.4 | 558.4 | 545.8 | 545.8 | 127.2 | 127.2 | 556.4 | 556.4 | 269.5 | 269.5 | 130.3 | 130.3 | 0.06 | 0 | 0.06 | -0.01 | 0.21 | 0 | 0 | 0 | 0.21 | -0.02 | 0.26 | -0.02 | 0 | 0 | 0.21 | -0.01 | 0.25 | -0.01 | 0 | 0 | 18862.98 | 2022/06/20 05:10:20 | 2022/06/19 18:34:06 | 2735.31 | 2713.94 | 2743.27 | 1.46 | 2756.69 | 2756.11 | 1.43 | 2720.12 | 2758.79 | 0 | 4965.31 | 18808.71 | 0 | 19187.12 |  | VNM - Nghệ An - Nhà Máy | /BCG Energy | 1020C0056057/EM001020C0056057 | 6.8 | 6.9 | 0.8 |  | 0.013 | 17.6 | Online
VNM - Nghệ An - Nhà Máy | /BCG Energy | 1020C0056057/6T21A9008011 | 2022-06-20 05:35:00 | Grid connected | 405.9 | 409.9 | 407.5 | 236.1 | 235.8 | 237.1 | 1.485 | 1.475 | 1.484 | 93.92 | 48.2 | 0.999 | 50.18 | 1.128 | 0.03 | 0.21 | 1.201 | 569.8 | 569.8 | 575.6 | 575.6 | 569.6 | 569.6 | 105 | 105 | 575.3 | 575.3 | 575 | 575 | 111.7 | 111.7 | 561.6 | 561.6 | 402 | 402 | 129.5 | 129.5 | 0.26 | 0 | 0.26 | -0.01 | 0.21 | 0 | 0 | 0 | 0.21 | -0.02 | 0.26 | -0.01 | 0 | 0 | 0.21 | -0.01 | 0.25 | -0.01 | 0 | 0 | 18863.06 | 2022/06/20 05:10:20 | 2022/06/19 18:34:06 | 2735.32 | 2713.96 | 2743.28 | 1.46 | 2756.71 | 2756.12 | 1.43 | 2720.13 | 2758.8 | 0 | 4965.38 | 18808.78 | 0 | 19187.21 |  | VNM - Nghệ An - Nhà Máy | /BCG Energy | 1020C0056057/EM001020C0056057 | 6.3 | 6.8 | 1.2 |  | 0.019 | 24.3 | Online
VNM - Nghệ An - Nhà Máy | /BCG Energy | 1020C0056057/6T21A9008011 | 2022-06-20 05:40:00 | Grid connected | 407 | 410.9 | 408.7 | 237.2 | 236.8 | 238.1 | 2.306 | 2.283 | 2.297 | 95.05 | 48.4 | 0.999 | 50.22 | 1.658 | 0.001 | 0.33 | 1.741 | 581.8 | 581.8 | 575.6 | 575.6 | 581.5 | 581.5 | 114.5 | 114.5 | 569.3 | 569.3 | 570.5 | 570.5 | 110.6 | 110.6 | 575.1 | 575.1 | 569 | 569 | 78 | 78 | 0.26 | 0 | 0.26 | -0.01 | 0.41 | 0 | 0 | 0 | 0.41 | 0 | 0.26 | -0.01 | 0 | 0 | 0.41 | -0.01 | 0.25 | -0.01 | 0 | 0 | 18863.18 | 2022/06/20 05:10:20 | 2022/06/19 18:34:06 | 2735.34 | 2713.98 | 2743.3 | 1.46 | 2756.72 | 2756.14 | 1.43 | 2720.15 | 2758.82 | 0 | 4965.5 | 18808.9 | 0 | 19187.34 |  | VNM - Nghệ An - Nhà Máy | /BCG Energy | 1020C0056057/EM001020C0056057 | 6.1 | 6.8 | 0.8 |  | 0.028 | 32.7 | Online
VNM - Nghệ An - Nhà Máy | /BCG Energy | 1020C0056057/6T21A9008011 | 2022-06-20 05:45:00 | Grid connected | 400.1 | 403.8 | 401.8 | 233.5 | 233.1 | 234.3 | 3.099 | 3.083 | 3.086 | 95.78 | 48.8 | 0.999 | 50.31 | 2.207 | 0.003 | 0.49 | 2.304 | 588.3 | 588.3 | 585.1 | 585.1 | 581.5 | 581.5 | 104.2 | 104.2 | 581.3 | 581.3 | 581.8 | 581.8 | 94 | 94 | 586.4 | 586.4 | 581.5 | 581.5 | 93.5 | 93.5 | 0.46 | 0.01 | 0.46 | 0 | 0.41 | -0.01 | 0 | 0 | 0.41 | 0 | 0.46 | 0 | 0 | 0 | 0.41 | -0.01 | 0.45 | -0.01 | 0 | 0 | 18863.34 | 2022/06/20 05:10:20 | 2022/06/19 18:34:06 | 2735.36 | 2714 | 2743.33 | 1.46 | 2756.75 | 2756.17 | 1.43 | 2720.17 | 2758.84 | 0 | 4965.66 | 18809.06 | 0 | 19187.51 |  | VNM - Nghệ An - Nhà Máy | /BCG Energy | 1020C0056057/EM001020C0056057 | 6.6 | 7.2 | 0.4 |  | 0.039 | 41.5 | Online
VNM - Nghệ An - Nhà Máy | /BCG Energy | 1020C0056057/6T21A9008011 | 2022-06-20 05:50:00 | Grid connected | 406.6 | 410.4 | 408.2 | 236.5 | 236.2 | 237.4 | 3.93 | 3.895 | 3.918 | 96.23 | 49 | 0.999 | 50.19 | 2.882 | 0 | 0.7 | 2.996 | 587.3 | 587.3 | 585.2 | 585.2 | 597.1 | 597.1 | 99.2 | 99.2 | 597.2 | 597.2 | 587.8 | 587.8 | 84.8 | 84.8 | 586.4 | 586.4 | 593.5 | 593.5 | 97.1 | 97.1 | 0.66 | 0.01 | 0.66 | 0 | 0.61 | -0.01 | 0 | 0 | 0.61 | 0 | 0.66 | 0 | 0 | 0 | 0.61 | -0.01 | 0.65 | -0.01 | 0 | 0 | 18863.55 | 2022/06/20 05:10:20 | 2022/06/19 18:34:06 | 2735.4 | 2714.03 | 2743.36 | 1.46 | 2756.78 | 2756.2 | 1.43 | 2720.2 | 2758.87 | 0 | 4965.87 | 18809.27 | 0 | 19187.73 |  | VNM - Nghệ An - Nhà Máy | /BCG Energy | 1020C0056057/EM001020C0056057 | 6.8 | 7.9 | 0 |  | 0.053 | 52.3 | Online
VNM - Nghệ An - Nhà Máy | /BCG Energy | 1020C0056057/6T21A9008011 | 2022-06-20 05:55:00 | Grid connected | 404.5 | 408.3 | 405.9 | 235.4 | 235.2 | 236.2 | 6.094 | 6.034 | 6.054 | 97.24 | 49.2 | 0.999 | 49.98 | 4.278 | -0.001 | 0.98 | 4.401 | 593.7 | 593.7 | 593.6 | 593.6 | 599.5 | 599.5 | 90.4 | 90.4 | 599.3 | 599.3 | 600.6 | 600.6 | 75.5 | 75.5 | 594.9 | 594.9 | 602.7 | 602.7 | 84.1 | 84.1 | 0.87 | 0.01 | 0.87 | 0 | 1.01 | -0.01 | 0 | 0 | 1.01 | 0.01 | 0.87 | 0.01 | 0 | 0 | 1.01 | 0 | 0.85 | -0.01 | 0 | 0 | 18863.83 | 2022/06/20 05:10:20 | 2022/06/19 18:34:06 | 2735.44 | 2714.07 | 2743.4 | 1.46 | 2756.82 | 2756.24 | 1.43 | 2720.24 | 2758.91 | 0 | 4966.15 | 18809.55 | 0 | 19188.01 |  | VNM - Nghệ An - Nhà Máy | /BCG Energy | 1020C0056057/EM001020C0056057 | 6.6 | 8.1 | 0.9 |  | 0.07 | 72 | Online
VNM - Nghệ An - Nhà Máy | /BCG Energy | 1020C0056057/6T21A9008011 | 2022-06-20 06:00:00 | Grid connected | 403.6 | 406.9 | 405 | 234.4 | 234 | 235.1 | 6.459 | 6.603 | 6.459 | 97.4 | 49.6 | 0.999 | 50.08 | 4.61 | 0.003 | 1.35 | 4.734 | 599.7 | 599.7 | 593.5 | 593.5 | 605.5 | 605.5 | 92.4 | 92.4 | 599.3 | 599.3 | 605.1 | 605.1 | 76.3 | 76.3 | 594.8 | 594.8 | 599.4 | 599.4 | 78.6 | 78.6 | 1.07 | 0.01 | 1.07 | 0 | 1 | -0.01 | 0 | 0 | 1.01 | 0.01 | 1.07 | -0.01 | 0 | 0 | 1.01 | 0 | 1.04 | -0.01 | 0 | 0 | 18864.21 | 2022/06/20 05:10:20 | 2022/06/19 18:34:06 | 2735.49 | 2714.13 | 2743.46 | 1.46 | 2756.88 | 2756.3 | 1.43 | 2720.3 | 2758.97 | 0 | 4966.53 | 18809.93 | 0 | 19188.42 |  | VNM - Nghệ An - Nhà Máy | /BCG Energy | 1020C0056057/EM001020C0056057 | 7.2 | 8.6 | 0.6 |  | 0.093 | 78.8 | Online
VNM - Nghệ An - Nhà Máy | /BCG Energy | 1020C0056057/6T21A9008011 | 2022-06-20 06:05:00 | Grid connected | 404.5 | 407 | 404.9 | 234.4 | 234 | 235.1 | 5.324 | 5.372 | 5.312 | 97.08 | 49.8 | 0.999 | 50.18 | 3.742 | 0.02 | 1.7 | 3.852 | 594.2 | 594.2 | 590.2 | 590.2 | 587.5 | 587.5 | 92.9 | 92.9 | 597.1 | 597.1 | 587.8 | 587.8 | 84.3 | 84.3 | 592.4 | 592.4 | 593.5 | 593.5 | 79.3 | 79.3 | 1.07 | 0.01 | 1.07 | 0 | 0.99 | -0.01 | 0 | 0 | 1.01 | 0.01 | 1.07 | 0 | 0 | 0 | 1.01 | 0 | 1.04 | -0.01 | 0 | 0 | 18864.55 | 2022/06/20 05:10:20 | 2022/06/19 18:34:06 | 2735.54 | 2714.18 | 2743.51 | 1.46 | 2756.93 | 2756.35 | 1.43 | 2720.35 | 2759.02 | 0 | 4966.88 | 18810.28 | 0 | 19188.77 |  | VNM - Nghệ An - Nhà Máy | /BCG Energy | 1020C0056057/EM001020C0056057 | 7.6 | 9.1 | 1.1 |  | 0.115 | 69 | Online
VNM - Nghệ An - Nhà Máy | /BCG Energy | 1020C0056057/6T21A9008011 | 2022-06-20 06:10:00 | Grid connected | 401.8 | 405.1 | 402.5 | 233.4 | 232.8 | 234.1 | 5.738 | 5.789 | 5.721 | 94.04 | 50.2 | 0.999 | 49.93 | 4.025 | -0.004 | 2.02 | 4.276 | 588.3 | 588.3 | 584.3 | 584.3 | 597 | 597 | 86.4 | 86.4 | 595.6 | 595.6 | 593.8 | 593.8 | 78.7 | 78.7 | 598.4 | 598.4 | 593.5 | 593.5 | 82.5 | 82.5 | 1.07 | 0.01 | 1.07 | 0 | 0.99 | -0.01 | 0 | 0 | 1.01 | 0.01 | 1.07 | 0 | 0 | 0 | 1.01 | 0 | 1.04 | -0.01 | 0 | 0 | 18864.87 | 2022/06/20 05:10:20 | 2022/06/19 18:34:06 | 2735.59 | 2714.23 | 2743.56 | 1.46 | 2756.98 | 2756.4 | 1.43 | 2720.4 | 2759.07 | 0 | 4967.2 | 18810.6 | 0 | 19189.12 |  | VNM - Nghệ An - Nhà Máy | /BCG Energy | 1020C0056057/EM001020C0056057 | 7.6 | 9 | 1.6 |  | 0.137 | 74.6 | Online
VNM - Nghệ An - Nhà Máy | /BCG Energy | 1020C0056057/6T21A9008011 | 2022-06-20 06:15:00 | Grid connected | 401.8 | 405 | 402.5 | 233.4 | 232.8 | 234.1 | 5.738 | 5.789 | 5.721 | 97.08 | 50.4 | 0.999 | 50.09 | 4.062 | 0 | 2.36 | 4.185 | 593.8 | 593.8 | 593.6 | 593.6 | 587.5 | 587.5 | 86.2 | 86.2 | 587.3 | 587.3 | 582.4 | 582.4 | 79.8 | 79.8 | 588.9 | 588.9 | 590.4 | 590.4 | 82.2 | 82.2 | 1.07 | 0.01 | 1.07 | 0 | 0.99 | -0.01 | 0 | 0 | 1.01 | 0.01 | 1.07 | 0 | 0 | 0 | 1.01 | 0 | 1.04 | -0.01 | 0 | 0 | 18865.21 | 2022/06/20 05:10:20 | 2022/06/19 18:34:06 | 2735.64 | 2714.28 | 2743.61 | 1.46 | 2757.03 | 2756.45 | 1.43 | 2720.45 | 2759.12 | 0 | 4967.54 | 18810.94 | 0 | 19189.47 |  | VNM - Nghệ An - Nhà Máy | /BCG Energy | 1020C0056057/EM001020C0056057 | 7.7 | 9.2 | 2.7 |  | 0.159 | 75.4 | Online
VNM - Nghệ An - Nhà Máy | /BCG Energy | 1020C0056057/6T21A9008011 | 2022-06-20 06:20:00 | Grid connected | 403.3 | 406.2 | 404.6 | 234.4 | 233.8 | 235.1 | 6.415 | 6.411 | 6.346 | 97.22 | 50.6 | 0.999 | 50.22 | 4.567 | -0.002 | 2.69 | 4.697 | 594 | 594 | 597.2 | 597.2 | 597 | 597 | 92 | 92 | 597.1 | 597.1 | 593.7 | 593.7 | 80.5 | 80.5 | 598.3 | 598.3 | 599.5 | 599.5 | 77.9 | 77.9 | 1.07 | 0.01 | 1.07 | 0 | 0.99 | -0.01 | 0 | 0 | 1.01 | 0.01 | 1.07 | 0 | 0 | 0 | 1.01 | 0.01 | 1.04 | -0.01 | 0 | 0 | 18865.55 | 2022/06/20 05:10:20 | 2022/06/19 18:34:06 | 2735.69 | 2714.33 | 2743.66 | 1.46 | 2757.08 | 2756.5 | 1.43 | 2720.5 | 2759.17 | 0 | 4967.87 | 18811.27 | 0 | 19189.82 |  | VNM - Nghệ An - Nhà Máy | /BCG Energy | 1020C0056057/EM001020C0056057 | 7.3 | 8.9 | 1.7 |  | 0.182 | 82.9 | Online
VNM - Nghệ An - Nhà Máy | /BCG Energy | 1020C0056057/6T21A9008011 | 2022-06-20 06:25:00 | Grid connected | 401.1 | 404.6 | 402.2 | 233 | 232.5 | 233.8 | 10.414 | 10.727 | 10.472 | 97.89 | 50.8 | 0.999 | 49.77 | 7.428 | -0.005 | 3.25 | 7.587 | 617.8 | 617.8 | 605.6 | 605.6 | 617.6 | 617.6 | 78.6 | 78.6 | 611.3 | 611.3 | 605.1 | 605.1 | 89.2 | 89.2 | 607.8 | 607.8 | 611.5 | 611.5 | 83.2 | 83.2 | 1.69 | 0.01 | 1.7 | 0.01 | 1.6 | -0.01 | 0 | 0 | 1.64 | 0.01 | 1.67 | 0 | 0 | 0 | 1.65 | 0.01 | 1.67 | -0.01 | 0 | 0 | 18866.1 | 2022/06/20 05:10:20 | 2022/06/19 18:34:06 | 2735.77 | 2714.4 | 2743.74 | 1.46 | 2757.17 | 2756.58 | 1.43 | 2720.58 | 2759.25 | 0 | 4968.43 | 18811.83 | 0 | 19190.38 |  | VNM - Nghệ An - Nhà Máy | /BCG Energy | 1020C0056057/EM001020C0056057 | 8.7 | 10.2 | 0.8 |  | 0.216 | 128.7 | Online
VNM - Nghệ An - Nhà Máy | /BCG Energy | 1020C0056057/6T21A9008011 | 2022-06-20 06:30:00 | Grid connected | 402 | 405.6 | 403.4 | 234 | 233.5 | 234.8 | 12.972 | 13.045 | 12.83 | 98.03 | 51 | 0.999 | 50.2 | 9.138 | -0.004 | 3.94 | 9.307 | 611.7 | 611.7 | 599.6 | 599.6 | 617.5 | 617.5 | 78.5 | 78.5 | 611.3 | 611.3 | 605 | 605 | 92.1 | 92.1 | 612.8 | 612.8 | 611.4 | 611.4 | 87.4 | 87.4 | 2.09 | 0.01 | 2.11 | 0.01 | 2 | -0.01 | 0 | 0 | 2.04 | 0.01 | 2.07 | 0.01 | 0 | 0 | 2.06 | 0.01 | 2.07 | -0.01 | 0 | 0 | 18866.79 | 2022/06/20 05:10:20 | 2022/06/19 18:34:06 | 2735.88 | 2714.5 | 2743.84 | 1.46 | 2757.26 | 2756.68 | 1.43 | 2720.68 | 2759.35 | 0 | 4969.12 | 18812.52 | 0 | 19191.08 |  | VNM - Nghệ An - Nhà Máy | /BCG Energy | 1020C0056057/EM001020C0056057 | 8.8 | 11.3 | 1 |  | 0.259 | 158.2 | Online
VNM - Nghệ An - Nhà Máy | /BCG Energy | 1020C0056057/6T21A9008011 | 2022-06-20 06:35:00 | Grid connected | 408 | 411.3 | 408.8 | 237.6 | 235.9 | 237 | 12.973 | 13.244 | 13.055 | 98.13 | 51.2 | 0.999 | 50.14 | 9.314 | 0.008 | 4.7 | 9.491 | 611.8 | 611.8 | 605.6 | 605.6 | 611.5 | 611.5 | 85.7 | 85.7 | 611.4 | 611.4 | 606.5 | 606.5 | 108.6 | 108.6 | 606.8 | 606.8 | 611.5 | 611.5 | 89.3 | 89.3 | 2.09 | 0.01 | 2.11 | 0.01 | 2.2 | -0.01 | 0 | 0 | 2.04 | 0.01 | 2.07 | 0.01 | 0 | 0 | 2.06 | 0.01 | 2.07 | -0.01 | 0 | 0 | 18867.55 | 2022/06/20 05:10:20 | 2022/06/19 18:34:06 | 2735.99 | 2714.61 | 2743.95 | 1.46 | 2757.37 | 2756.79 | 1.43 | 2720.79 | 2759.46 | 0 | 4969.88 | 18813.28 | 0 | 19191.85 |  | VNM - Nghệ An - Nhà Máy | /BCG Energy | 1020C0056057/EM001020C0056057 | 9 | 12.3 | 1.4 |  | 0.307 | 163.5 | Online
VNM - Nghệ An - Nhà Máy | /BCG Energy | 1020C0056057/6T21A9008011 | 2022-06-20 06:40:00 | Grid connected | 408 | 411.3 | 408.6 | 236.6 | 235.9 | 238 | 14.287 | 14.523 | 14.141 | 98.3 | 51.4 | 0.999 | 50.19 | 10.202 | -0.02 | 5.52 | 10.378 | 611.5 | 611.5 | 602.3 | 602.3 | 611.5 | 611.5 | 87.7 | 87.7 | 611.3 | 611.3 | 605.8 | 605.8 | 82.7 | 82.7 | 604.4 | 604.4 | 611.5 | 611.5 | 87.6 | 87.6 | 2.29 | 0.01 | 2.31 | 0.01 | 2.4 | -0.01 | 0 | 0 | 2.24 | 0.01 | 2.27 | 0.01 | 0 | 0 | 2.26 | 0.01 | 2.27 | -0.02 | 0 | 0 | 18868.37 | 2022/06/20 05:10:20 | 2022/06/19 18:34:06 | 2736.1 | 2714.73 | 2744.07 | 1.46 | 2757.49 | 2756.91 | 1.43 | 2720.9 | 2759.58 | 0 | 4970.7 | 18814.1 | 0 | 19192.67 |  | VNM - Nghệ An - Nhà Máy | /BCG Energy | 1020C0056057/EM001020C0056057 | 9.4 | 13.2 | 0 |  | 0.359 | 180.5 | Online
VNM - Nghệ An - Nhà Máy | /BCG Energy | 1020C0056057/6T21A9008011 | 2022-06-20 06:45:00 | Grid connected | 406.9 | 410.4 | 408.6 | 237.6 | 235.9 | 238 | 15.357 | 15.63 | 15.432 | 98.3 | 51.6 | 0.999 | 50.13 | 10.947 | 0.008 | 6.41 | 11.147 | 611.3 | 611.3 | 603.2 | 603.2 | 602 | 602 | 81.6 | 81.6 | 611.3 | 611.3 | 605.8 | 605.8 | 102.1 | 102.1 | 604.4 | 604.4 | 611.5 | 611.5 | 85.8 | 85.8 | 2.49 | 0.01 | 2.53 | 0.01 | 2.6 | -0.01 | 0 | 0 | 2.45 | 0.01 | 2.68 | 0.01 | 0 | 0 | 2.67 | 0.01 | 2.47 | -0.01 | 0 | 0 | 18869.27 | 2022/06/20 05:10:20 | 2022/06/19 18:34:06 | 2736.23 | 2714.86 | 2744.2 | 1.46 | 2757.62 | 2757.04 | 1.43 | 2721.03 | 2759.71 | 0 | 4971.59 | 18814.99 | 0 | 19193.58 |  | VNM - Nghệ An - Nhà Máy | /BCG Energy | 1020C0056057/EM001020C0056057 | 10.1 | 14.2 | 1.4 |  | 0.416 | 195.4 | Online
VNM - Nghệ An - Nhà Máy | /BCG Energy | 1020C0056057/6T21A9008011 | 2022-06-20 06:50:00 | Grid connected | 405.8 | 409.4 | 407 | 236.6 | 235.8 | 237 | 14.934 | 15.247 | 15.034 | 98.3 | 51.8 | 0.999 | 49.94 | 10.634 | -0.004 | 7.39 | 10.819 | 611.8 | 611.8 | 605.7 | 605.7 | 599.5 | 599.5 | 87.8 | 87.8 | 605.3 | 605.3 | 606.5 | 606.5 | 99.3 | 99.3 | 606.8 | 606.8 | 608.9 | 608.9 | 89.3 | 89.3 | 2.65 | 0 | 2.51 | 0 | 2.57 | 0 | 0 | 0 | 2.65 | 0 | 2.67 | 0 | 0 | 0 | 2.69 | 0 | 2.64 | 0 | 0 | 0 | 18870.24 | 2022/06/20 05:10:20 | 2022/06/19 18:34:06 | 2736.38 | 2715 | 2744.34 | 1.46 | 2757.77 | 2757.19 | 1.43 | 2721.17 | 2759.85 | 0 | 4972.57 | 18815.97 | 0 | 19194.59 |  | VNM - Nghệ An - Nhà Máy | /BCG Energy | 1020C0056057/EM001020C0056057 | 9.9 | 14.7 | 1.8 |  | 0.479 | 192.6 | Online
VNM - Nghệ An - Nhà Máy | /BCG Energy | 1020C0056057/6T21A9008011 | 2022-06-20 06:55:00 | Grid connected | 404.9 | 408.3 | 406.4 | 235.6 | 235.8 | 237 | 9.224 | 9.444 | 9.247 | 97.85 | 51.8 | 0.999 | 50.03 | 6.535 | -0.008 | 8.03 | 6.685 | 599.7 | 599.7 | 596.1 | 596.1 | 593.7 | 593.7 | 97 | 97 | 593.6 | 593.6 | 588.1 | 588.1 | 103.4 | 103.4 | 586.4 | 586.4 | 596.8 | 596.8 | 93.6 | 93.6 | 1.52 | 0 | 1.55 | 0 | 1.46 | 0 | 0 | 0 | 1.52 | 0 | 1.46 | 0 | 0 | 0 | 1.52 | 0 | 1.5 | 0 | 0 | 0 | 18870.88 | 2022/06/20 05:10:20 | 2022/06/19 18:34:06 | 2736.47 | 2715.09 | 2744.43 | 1.46 | 2757.86 | 2757.29 | 1.43 | 2721.26 | 2759.94 | 0 | 4973.21 | 18816.61 | 0 | 19195.23 |  | VNM - Nghệ An - Nhà Máy | /BCG Energy | 1020C0056057/EM001020C0056057 | 10.1 | 13.7 | 1.1 |  | 0.521 | 121.1 | Online
VNM - Nghệ An - Nhà Máy | /BCG Energy | 1020C0056057/6T21A9008011 | 2022-06-20 07:00:00 | Grid connected | 405.7 | 408.3 | 406.6 | 235.6 | 234.8 | 236 | 23.129 | 23.333 | 22.951 | 98.52 | 52 | 1 | 49.95 | 16.404 | 0.003 | 9.13 | 16.65 | 606.1 | 606.1 | 605.6 | 605.6 | 617.6 | 617.6 | 82.8 | 82.8 | 611.3 | 611.3 | 611.1 | 611.1 | 86.8 | 86.8 | 612.8 | 612.8 | 605.5 | 605.5 | 83.2 | 83.2 | 3.85 | 0 | 3.87 | 0 | 3.74 | 0 | 0 | 0 | 3.85 | 0 | 3.87 | 0 | 0 | 0 | 3.88 | 0 | 3.9 | 0 | 0 | 0 | 18872 | 2022/06/20 05:10:20 | 2022/06/19 18:34:06 | 2736.63 | 2715.25 | 2744.6 | 1.46 | 2758.02 | 2757.45 | 1.43 | 2721.43 | 2760.1 | 0 | 4974.32 | 18817.72 | 0 | 19196.37 |  | VNM - Nghệ An - Nhà Máy | /BCG Energy | 1020C0056057/EM001020C0056057 | 9.8 | 15.1 | 1.6 |  | 0.594 | 295.5 | Online
VNM - Nghệ An - Nhà Máy | /BCG Energy | 1020C0056057/6T21A9008011 | 2022-06-20 07:05:00 | Grid connected | 410.6 | 413.5 | 411.1 | 239 | 238 | 238.8 | 23.397 | 23.617 | 23.39 | 98.52 | 52.2 | 1 | 50.01 | 16.791 | -0.017 | 10.26 | 17.043 | 611.7 | 611.7 | 602 | 602 | 602.1 | 602.1 | 80.4 | 80.4 | 607.4 | 607.4 | 605.1 | 605.1 | 79.1 | 79.1 | 601.9 | 601.9 | 608.6 | 608.6 | 82.9 | 82.9 | 3.72 | 0 | 3.93 | 0 | 3.9 | 0 | 0 | 0 | 3.94 | 0 | 3.94 | 0 | 0 | 0 | 3.82 | 0 | 3.81 | 0 | 0 | 0 | 18873.11 | 2022/06/20 05:10:20 | 2022/06/19 18:34:06 | 2736.79 | 2715.42 | 2744.76 | 1.46 | 2758.18 | 2757.61 | 1.43 | 2721.59 | 2760.26 | 0 | 4975.44 | 18818.84 | 0 | 19197.5 |  | VNM - Nghệ An - Nhà Máy | /BCG Energy | 1020C0056057/EM001020C0056057 | 9.7 | 14.6 | 1.8 |  | 0.667 | 306.9 | Online
VNM - Nghệ An - Nhà Máy | /BCG Energy | 1020C0056057/6T21A9008011 | 2022-06-20 07:10:00 | Grid connected | 410.3 | 414.1 | 411 | 239 | 238 | 238.8 | 26.419 | 26.655 | 26.458 | 98.52 | 52.4 | 1 | 50.14 | 19.028 | -0.014 | 11.72 | 19.304 | 599.8 | 599.8 | 602.1 | 602.1 | 605.5 | 605.5 | 76 | 76 | 603.1 | 603.1 | 600.5 | 600.5 | 82.4 | 82.4 | 600.9 | 600.9 | 605.5 | 605.5 | 78.9 | 78.9 | 4.37 | 0 | 4.36 | 0 | 4.51 | 0 | 0 | 0 | 4.36 | 0 | 4.58 | 0 | 0 | 0 | 4.44 | 0 | 4.46 | 0 | 0 | 0 | 18874.57 | 2022/06/20 05:10:20 | 2022/06/19 18:34:06 | 2737.01 | 2715.63 | 2744.97 | 1.46 | 2758.4 | 2757.82 | 1.43 | 2721.8 | 2760.47 | 0 | 4976.91 | 18820.31 | 0 | 19198.99 |  | VNM - Nghệ An - Nhà Máy | /BCG Energy | 1020C0056057/EM001020C0056057 | 10.4 | 16.1 | 1.6 |  | 0.763 | 345.6 | Online
VNM - Nghệ An - Nhà Máy | /BCG Energy | 1020C0056057/6T21A9008011 | 2022-06-20 07:15:00 | Grid connected | 412.4 | 415.1 | 413 | 240 | 239 | 239.8 | 27.275 | 27.488 | 27.308 | 98.63 | 52.6 | 1 | 50.02 | 19.578 | 0.01 | 13.32 | 19.86 | 600.1 | 600.1 | 599.5 | 599.5 | 605.4 | 605.4 | 75 | 75 | 599.4 | 599.4 | 599.9 | 599.9 | 80.4 | 80.4 | 598.5 | 598.5 | 605.5 | 605.5 | 78.5 | 78.5 | 4.58 | 0 | 4.56 | 0 | 4.71 | 0 | 0 | 0 | 4.57 | 0 | 4.79 | 0 | 0 | 0 | 4.64 | 0 | 4.66 | 0 | 0 | 0 | 18876.17 | 2022/06/20 05:10:20 | 2022/06/19 18:34:06 | 2737.24 | 2715.85 | 2745.2 | 1.46 | 2758.62 | 2758.05 | 1.43 | 2722.03 | 2760.7 | 0 | 4978.51 | 18821.91 | 0 | 19200.58 |  | VNM - Nghệ An - Nhà Máy | /BCG Energy | 1020C0056057/EM001020C0056057 | 10 | 16.6 | 1.6 |  | 0.868 | 357.8 | Online
VNM - Nghệ An - Nhà Máy | /BCG Energy | 1020C0056057/6T21A9008011 | 2022-06-20 07:20:00 | Grid connected | 412.1 | 414.8 | 412.8 | 240 | 239 | 239.8 | 27.876 | 28.324 | 27.964 | 98.63 | 53 | 1 | 49.98 | 20.199 | -0.035 | 14.96 | 20.475 | 600.2 | 600.2 | 593.6 | 593.6 | 593.5 | 593.5 | 73.9 | 73.9 | 605.4 | 605.4 | 599.8 | 599.8 | 80.5 | 80.5 | 604.3 | 604.3 | 599.5 | 599.5 | 78.7 | 78.7 | 4.8 | 0 | 4.76 | 0 | 4.91 | 0 | 0 | 0 | 4.78 | 0 | 4.75 | 0 | 0 | 0 | 4.84 | 0 | 4.66 | 0 | 0 | 0 | 18877.83 | 2022/06/20 05:10:20 | 2022/06/19 18:34:06 | 2737.48 | 2716.09 | 2745.44 | 1.46 | 2758.87 | 2758.29 | 1.43 | 2722.26 | 2760.94 | 0 | 4980.17 | 18823.57 | 0 | 19202.26 |  | VNM - Nghệ An - Nhà Máy | /BCG Energy | 1020C0056057/EM001020C0056057 | 9.9 | 17 | 1.8 |  | 0.977 | 372.3 | Online
VNM - Nghệ An - Nhà Máy | /BCG Energy | 1020C0056057/6T21A9008011 | 2022-06-20 07:25:00 | Grid connected | 412.1 | 414.8 | 412.8 | 240 | 239 | 239.8 | 31.496 | 31.932 | 31.691 | 98.63 | 53.2 | 1 | 50.12 | 22.782 | -0.023 | 16.78 | 23.094 | 594.1 | 594.1 | 587.7 | 587.7 | 599.5 | 599.5 | 73.9 | 73.9 | 605.3 | 605.3 | 599.7 | 599.7 | 80.4 | 80.4 | 592.4 | 592.4 | 593.5 | 593.5 | 78.7 | 78.7 | 5.42 | 0 | 5.39 | 0 | 5.54 | 0 | 0 | 0 | 5.45 | 0 | 5.58 | 0 | 0 | 0 | 5.45 | 0 | 5.5 | 0 | 0 | 0 | 18879.63 | 2022/06/20 05:10:20 | 2022/06/19 18:34:06 | 2737.74 | 2716.35 | 2745.7 | 1.46 | 2759.13 | 2758.55 | 1.43 | 2722.53 | 2761.2 | 0 | 4981.97 | 18825.37 | 0 | 19204.09 |  | VNM - Nghệ An - Nhà Máy | /BCG Energy | 1020C0056057/EM001020C0056057 | 10.5 | 18.7 | 2 |  | 1.098 | 424.9 | Online
VNM - Nghệ An - Nhà Máy | /BCG Energy | 1020C0056057/6T21A9008011 | 2022-06-20 07:30:00 | Grid connected | 412.6 | 415.7 | 413.4 | 240.4 | 239 | 239.8 | 32.67 | 32.891 | 32.705 | 98.68 | 53.4 | 1 | 50.18 | 23.425 | -0.015 | 18.42 | 23.738 | 593.8 | 593.8 | 587.6 | 587.6 | 587.5 | 587.5 | 74.1 | 74.1 | 593.3 | 593.3 | 588.5 | 588.5 | 78.9 | 78.9 | 586.3 | 586.3 | 599.5 | 599.5 | 78.9 | 78.9 | 5.58 | 0 | 5.68 | 0 | 5.74 | 0 | 0 | 0 | 5.58 | 0 | 5.67 | 0 | 0 | 0 | 5.59 | 0 | 5.68 | 0 | 0 | 0 | 18881.27 | 2022/06/20 05:10:20 | 2022/06/19 18:34:06 | 2737.97 | 2716.58 | 2745.94 | 1.46 | 2759.37 | 2758.8 | 1.43 | 2722.76 | 2761.43 | 0 | 4983.61 | 18827.01 | 0 | 19205.74 |  | VNM - Nghệ An - Nhà Máy | /BCG Energy | 1020C0056057/EM001020C0056057 | 11.1 | 20.3 | 1.1 |  | 1.227 | 441.4 | Online
VNM - Nghệ An - Nhà Máy | /BCG Energy | 1020C0056057/6T21A9008011 | 2022-06-20 07:35:00 | Grid connected | 412.9 | 415.8 | 413.7 | 240.4 | 239 | 239.8 | 33.787 | 33.96 | 33.775 | 98.68 | 53.6 | 1 | 50.13 | 24.34 | -0.018 | 20.43 | 24.663 | 587.8 | 587.8 | 587.6 | 587.6 | 587.5 | 587.5 | 74.1 | 74.1 | 583.5 | 583.5 | 593.2 | 593.2 | 78 | 78 | 586.4 | 586.4 | 587.5 | 587.5 | 77.5 | 77.5 | 5.79 | 0 | 5.9 | 0 | 5.95 | 0 | 0 | 0 | 5.79 | 0 | 5.91 | 0 | 0 | 0 | 6 | 0 | 5.88 | 0 | 0 | 0 | 18883.3 | 2022/06/20 05:10:20 | 2022/06/19 18:34:06 | 2738.27 | 2716.88 | 2746.23 | 1.46 | 2759.66 | 2759.09 | 1.43 | 2723.05 | 2761.72 | 0 | 4985.62 | 18829.02 | 0 | 19207.79 |  | VNM - Nghệ An - Nhà Máy | /BCG Energy | 1020C0056057/EM001020C0056057 | 12.4 | 22.5 | 2.1 |  | 1.364 | 460 | Online
VNM - Nghệ An - Nhà Máy | /BCG Energy | 1020C0056057/6T21A9008011 | 2022-06-20 07:40:00 | Grid connected | 412.8 | 415.7 | 413.8 | 240.4 | 239 | 239.8 | 34.635 | 34.81 | 34.614 | 98.68 | 54 | 1 | 50.09 | 25.072 | 0.019 | 22.43 | 25.408 | 593.7 | 593.7 | 587.7 | 587.7 | 583.9 | 583.9 | 71.6 | 71.6 | 589.4 | 589.4 | 588.3 | 588.3 | 79.3 | 79.3 | 586.3 | 586.3 | 593.5 | 593.5 | 78 | 78 | 6.03 | 0 | 5.94 | 0 | 6.15 | 0 | 0 | 0 | 6.03 | 0 | 6.1 | 0 | 0 | 0 | 5.99 | 0 | 6.06 | 0 | 0 | 0 | 18885.28 | 2022/06/20 05:10:20 | 2022/06/19 18:34:06 | 2738.55 | 2717.16 | 2746.52 | 1.46 | 2759.95 | 2759.38 | 1.43 | 2723.33 | 2762.01 | 0 | 4987.63 | 18831.03 | 0 | 19209.79 |  | VNM - Nghệ An - Nhà Máy | /BCG Energy | 1020C0056057/EM001020C0056057 | 11.2 | 21.1 | 2.7 |  | 1.498 | 471.2 | Online
VNM - Nghệ An - Nhà Máy | /BCG Energy | 1020C0056057/6T21A9008011 | 2022-06-20 07:45:00 | Grid connected | 407 | 409.8 | 408 | 237 | 235.9 | 237 | 13.513 | 13.729 | 13.524 | 98.24 | 54.2 | 1 | 50.1 | 9.618 | -0.001 | 23.37 | 9.794 | 575.8 | 575.8 | 575.6 | 575.6 | 579.3 | 579.3 | 96.1 | 96.1 | 575.3 | 575.3 | 581.8 | 581.8 | 88 | 88 | 578.1 | 578.1 | 578.8 | 578.8 | 104.6 | 104.6 | 2.26 | 0 | 2.44 | 0 | 2.35 | 0 | 0 | 0 | 2.23 | 0 | 2.24 | 0 | 0 | 0 | 2.29 | 0 | 2.3 | 0 | 0 | 0 | 18886.22 | 2022/06/20 05:10:20 | 2022/06/19 18:34:06 | 2738.7 | 2717.29 | 2746.66 | 1.46 | 2760.09 | 2759.51 | 1.43 | 2723.47 | 2762.14 | 0 | 4988.55 | 18831.95 | 0 | 19210.75 |  | VNM - Nghệ An - Nhà Máy | /BCG Energy | 1020C0056057/EM001020C0056057 | 9.4 | 15.6 | 1.4 |  | 1.565 | 188.4 | Online
VNM - Nghệ An - Nhà Máy | /BCG Energy | 1020C0056057/6T21A9008011 | 2022-06-20 07:50:00 | Grid connected | 406.9 | 409.8 | 408 | 237 | 235.9 | 237 | 35.333 | 35.568 | 35.32 | 98.6 | 54.4 | 1 | 49.96 | 25.136 | -0.021 | 25.29 | 25.475 | 593.8 | 593.8 | 589.9 | 589.9 | 589.8 | 589.8 | 74.7 | 74.7 | 593.3 | 593.3 | 593.8 | 593.8 | 80.5 | 80.5 | 586.4 | 586.4 | 590.1 | 590.1 | 78.5 | 78.5 | 5.93 | 0 | 6.13 | 0 | 6.12 | 0 | 0 | 0 | 5.98 | 0 | 6.2 | 0 | 0 | 0 | 6.01 | 0 | 6.08 | 0 | 0 | 0 | 18888.14 | 2022/06/20 05:10:20 | 2022/06/19 18:34:06 | 2738.97 | 2717.57 | 2746.94 | 1.46 | 2760.36 | 2759.79 | 1.43 | 2723.75 | 2762.42 | 0 | 4990.48 | 18833.88 | 0 | 19212.69 |  | VNM - Nghệ An - Nhà Máy | /BCG Energy | 1020C0056057/EM001020C0056057 | 10.1 | 18 | 2.5 |  | 1.695 | 474 | Online
VNM - Nghệ An - Nhà Máy | /BCG Energy | 1020C0056057/6T21A9008011 | 2022-06-20 07:55:00 | Grid connected | 406.1 | 408.5 | 406.5 | 236.9 | 235.9 | 235.9 | 35.935 | 36.133 | 35.792 | 98.6 | 54.4 | 1 | 49.89 | 25.418 | -0.03 | 27.39 | 25.763 | 587.8 | 587.8 | 587.6 | 587.6 | 591.3 | 591.3 | 73.7 | 73.7 | 587.3 | 587.3 | 593.8 | 593.8 | 79.7 | 79.7 | 592.4 | 592.4 | 590.9 | 590.9 | 78.6 | 78.6 | 6.14 | 0 | 6.1 | 0 | 6.32 | 0 | 0 | 0 | 6.23 | 0 | 6.21 | 0 | 0 | 0 | 6.21 | 0 | 6.09 | 0 | 0 | 0 | 18890.24 | 2022/06/20 05:10:20 | 2022/06/19 18:34:06 | 2739.28 | 2717.87 | 2747.24 | 1.46 | 2760.67 | 2760.09 | 1.43 | 2724.05 | 2762.72 | 0 | 4992.56 | 18835.96 | 0 | 19214.81 |  | VNM - Nghệ An - Nhà Máy | /BCG Energy | 1020C0056057/EM001020C0056057 | 11.3 | 20.5 | 1.4 |  | 1.839 | 484.7 | Online
VNM - Nghệ An - Nhà Máy | /BCG Energy | 1020C0056057/6T21A9008011 | 2022-06-20 08:00:00 | Grid connected | 406.3 | 408.6 | 406.9 | 236.9 | 234.5 | 235.5 | 36.157 | 36.345 | 35.974 | 98.6 | 54.8 | 1 | 49.99 | 25.546 | 0.013 | 29.54 | 25.893 | 587.7 | 587.7 | 579.3 | 579.3 | 583.9 | 583.9 | 72.5 | 72.5 | 587.4 | 587.4 | 587.7 | 587.7 | 77.6 | 77.6 | 580.3 | 580.3 | 590.9 | 590.9 | 78.5 | 78.5 | 6.11 | 0 | 6.35 | 0 | 6.32 | 0 | 0 | 0 | 6.23 | 0 | 6.19 | 0 | 0 | 0 | 6.21 | 0 | 6.31 | 0 | 0 | 0 | 18892.39 | 2022/06/20 05:10:20 | 2022/06/19 18:34:06 | 2739.58 | 2718.17 | 2747.55 | 1.46 | 2760.99 | 2760.4 | 1.43 | 2724.35 | 2763.03 | 0 | 4994.73 | 18838.13 | 0 | 19216.96 |  | VNM - Nghệ An - Nhà Máy | /BCG Energy | 1020C0056057/EM001020C0056057 | 12.6 | 23.5 | 1.1 |  | 1.986 | 490.5 | Online
VNM - Nghệ An - Nhà Máy | /BCG Energy | 1020C0056057/6T21A9008011 | 2022-06-20 08:05:00 | Grid connected | 412.5 | 414.8 | 412.9 | 240.4 | 238.8 | 239.6 | 36.341 | 36.526 | 36.276 | 98.6 | 55 | 1 | 50.17 | 26.19 | 0.028 | 31.67 | 26.539 | 581.9 | 581.9 | 575.6 | 575.6 | 581.5 | 581.5 | 71.5 | 71.5 | 587.3 | 587.3 | 581.8 | 581.8 | 75.6 | 75.6 | 580.4 | 580.4 | 587.5 | 587.5 | 78.5 | 78.5 | 6.32 | 0 | 6.36 | 0 | 6.52 | 0 | 0 | 0 | 6.23 | 0 | 6.38 | 0 | 0 | 0 | 6.41 | 0 | 6.31 | 0 | 0 | 0 | 18894.52 | 2022/06/20 05:10:20 | 2022/06/19 18:34:06 | 2739.89 | 2718.48 | 2747.86 | 1.46 | 2761.29 | 2760.72 | 1.43 | 2724.67 | 2763.33 | 0 | 4996.87 | 18840.27 | 0 | 19219.13 |  | VNM - Nghệ An - Nhà Máy | /BCG Energy | 1020C0056057/EM001020C0056057 | 12.4 | 22.9 | 1.3 |  | 2.134 | 505.1 | Online
VNM - Nghệ An - Nhà Máy | /BCG Energy | 1020C0056057/6T21A9008011 | 2022-06-20 08:10:00 | Grid connected | 411.9 | 415 | 412.1 | 240 | 238.8 | 239.2 | 37.256 | 37.384 | 37.287 | 98.7 | 55.2 | 1 | 50.14 | 26.818 | 0.017 | 33.88 | 27.179 | 587.5 | 587.5 | 575.6 | 575.6 | 581.5 | 581.5 | 70.4 | 70.4 | 577.4 | 577.4 | 581.3 | 581.3 | 71.9 | 71.9 | 580.4 | 580.4 | 581.5 | 581.5 | 74.7 | 74.7 | 6.53 | 0 | 6.57 | 0 | 6.56 | 0 | 0 | 0 | 6.44 | 0 | 6.59 | 0 | 0 | 0 | 6.46 | 0 | 6.54 | 0 | 0 | 0 | 18896.73 | 2022/06/20 05:10:20 | 2022/06/19 18:34:06 | 2740.21 | 2718.79 | 2748.18 | 1.46 | 2761.61 | 2761.04 | 1.43 | 2724.98 | 2763.65 | 0 | 4999.08 | 18842.48 | 0 | 19221.35 |  | VNM - Nghệ An - Nhà Máy | /BCG Energy | 1020C0056057/EM001020C0056057 | 12.1 | 22.4 | 2.1 |  | 2.289 | 518.7 | Online
VNM - Nghệ An - Nhà Máy | /BCG Energy | 1020C0056057/6T21A9008011 | 2022-06-20 08:15:00 | Grid connected | 411.9 | 414 | 412.1 | 240 | 238.8 | 239.2 | 38.595 | 38.776 | 38.612 | 98.7 | 55.4 | 1 | 50.1 | 27.731 | 0.023 | 36.15 | 28.098 | 587.6 | 587.6 | 575.7 | 575.7 | 581.6 | 581.6 | 70.5 | 70.5 | 585.4 | 585.4 | 581.2 | 581.2 | 73 | 73 | 580.4 | 580.4 | 581.5 | 581.5 | 78.9 | 78.9 | 6.73 | 0 | 6.77 | 0 | 6.78 | 0 | 0 | 0 | 6.68 | 0 | 6.8 | 0 | 0 | 0 | 6.71 | 0 | 6.76 | 0 | 0 | 0 | 18899.03 | 2022/06/20 05:10:20 | 2022/06/19 18:34:06 | 2740.55 | 2719.12 | 2748.51 | 1.46 | 2761.95 | 2761.37 | 1.43 | 2725.31 | 2763.98 | 0 | 5001.35 | 18844.75 | 0 | 19223.68 |  | VNM - Nghệ An - Nhà Máy | /BCG Energy | 1020C0056057/EM001020C0056057 | 11.7 | 21.6 | 2.5 |  | 2.448 | 539.2 | Online
VNM - Nghệ An - Nhà Máy | /BCG Energy | 1020C0056057/6T21A9008011 | 2022-06-20 08:20:00 | Grid connected | 411.9 | 413.9 | 412.1 | 240 | 237.8 | 239.2 | 40.027 | 40.155 | 39.951 | 98.7 | 55.6 | 1 | 50.17 | 28.631 | 0.05 | 38.54 | 29.008 | 576 | 576 | 575.6 | 575.6 | 581.5 | 581.5 | 70.7 | 70.7 | 579.4 | 579.4 | 581.3 | 581.3 | 71.8 | 71.8 | 580.3 | 580.3 | 587.5 | 587.5 | 78.8 | 78.8 | 7.15 | 0 | 6.97 | 0 | 7.22 | 0 | 0 | 0 | 7.13 | 0 | 7.25 | 0 | 0 | 0 | 7.11 | 0 | 7.18 | 0 | 0 | 0 | 18901.39 | 2022/06/20 05:10:20 | 2022/06/19 18:34:06 | 2740.88 | 2719.46 | 2748.85 | 1.46 | 2762.28 | 2761.71 | 1.43 | 2725.65 | 2764.33 | 0 | 5003.71 | 18847.11 | 0 | 19226.05 |  | VNM - Nghệ An - Nhà Máy | /BCG Energy | 1020C0056057/EM001020C0056057 | 12.3 | 22.2 | 1.2 |  | 2.613 | 558.5 | Online
VNM - Nghệ An - Nhà Máy | /BCG Energy | 1020C0056057/6T21A9008011 | 2022-06-20 08:25:00 | Grid connected | 410.7 | 412.9 | 411.1 | 240 | 237.8 | 238.2 | 40.068 | 40.423 | 40.169 | 98.7 | 55.8 | 1 | 50.15 | 28.704 | -0.008 | 40.97 | 29.085 | 576 | 576 | 569.6 | 569.6 | 569.5 | 569.5 | 69.9 | 69.9 | 579.3 | 579.3 | 581.3 | 581.3 | 73.8 | 73.8 | 582.7 | 582.7 | 587.5 | 587.5 | 79.1 | 79.1 | 6.96 | 0 | 7.2 | 0 | 7.18 | 0 | 0 | 0 | 7.13 | 0 | 7.23 | 0 | 0 | 0 | 7.11 | 0 | 7.18 | 0 | 0 | 0 | 18903.82 | 2022/06/20 05:10:20 | 2022/06/19 18:34:06 | 2741.24 | 2719.81 | 2749.2 | 1.46 | 2762.64 | 2762.06 | 1.43 | 2726 | 2764.68 | 0 | 5006.16 | 18849.56 | 0 | 19228.52 |  | VNM - Nghệ An - Nhà Máy | /BCG Energy | 1020C0056057/EM001020C0056057 | 12.7 | 23.2 | 2.9 |  | 2.785 | 560.5 | Online
VNM - Nghệ An - Nhà Máy | /BCG Energy | 1020C0056057/6T21A9008011 | 2022-06-20 08:30:00 | Grid connected | 410.2 | 411.9 | 410.1 | 239 | 237.8 | 238.2 | 41.105 | 41.3 | 41.025 | 98.7 | 56 | 1 | 50.02 | 29.413 | -0.014 | 43.36 | 29.809 | 581.9 | 581.9 | 575.6 | 575.6 | 575.3 | 575.3 | 68.9 | 68.9 | 579 | 579 | 587 | 587 | 70.2 | 70.2 | 578 | 578 | 587.4 | 587.4 | 78.9 | 78.9 | 7.21 | 0 | 7.18 | 0 | 7.43 | 0 | 0 | 0 | 7.14 | 0 | 7.2 | 0 | 0 | 0 | 7.14 | 0 | 7.18 | 0 | 0 | 0 | 18906.21 | 2022/06/20 05:10:20 | 2022/06/19 18:34:06 | 2741.58 | 2720.15 | 2749.54 | 1.46 | 2762.99 | 2762.42 | 1.43 | 2726.33 | 2765.02 | 0 | 5008.55 | 18851.95 | 0 | 19230.92 |  | VNM - Nghệ An - Nhà Máy | /BCG Energy | 1020C0056057/EM001020C0056057 | 13.1 | 23.7 | 1.9 |  | 2.954 | 577.6 | Online
VNM - Nghệ An - Nhà Máy | /BCG Energy | 1020C0056057/6T21A9008011 | 2022-06-20 08:35:00 | Grid connected | 411.4 | 413 | 411.5 | 239.1 | 237.8 | 238.2 | 41.052 | 41.345 | 41.22 | 98.66 | 55.4 | 0.999 | 50.04 | 29.446 | -0.024 | 45.73 | 29.834 | 581.8 | 581.8 | 573.5 | 573.5 | 577.7 | 577.7 | 70.1 | 70.1 | 581.1 | 581.1 | 587.1 | 587.1 | 76.1 | 76.1 | 580.2 | 580.2 | 581.4 | 581.4 | 78.9 | 78.9 | 7.17 | 0 | 7.23 | 0 | 7.36 | 0 | 0 | 0 | 7.2 | 0 | 7.31 | 0 | 0 | 0 | 7.25 | 0 | 7.34 | 0 | 0 | 0 | 18908.61 | 2022/06/20 05:10:20 | 2022/06/19 18:34:06 | 2741.93 | 2720.49 | 2749.89 | 1.46 | 2763.34 | 2762.76 | 1.43 | 2726.68 | 2765.37 | 0 | 5010.95 | 18854.35 | 0 | 19233.35 |  | VNM - Nghệ An - Nhà Máy | /BCG Energy | 1020C0056057/EM001020C0056057 | 11.3 | 21.1 | 3.2 |  | 3.126 | 575.5 | Online
VNM - Nghệ An - Nhà Máy | /BCG Energy | 1020C0056057/6T21A9008011 | 2022-06-20 08:40:00 | Grid connected | 412.5 | 414 | 412.5 | 240.1 | 237.8 | 239.2 | 42.325 | 42.671 | 42.35 | 98.66 | 56.1 | 0.999 | 50.17 | 30.554 | 0.012 | 48.25 | 30.953 | 581.8 | 581.8 | 571.8 | 571.8 | 575.5 | 575.5 | 70.1 | 70.1 | 581.4 | 581.4 | 581.3 | 581.3 | 73.7 | 73.7 | 580.4 | 580.4 | 581.5 | 581.5 | 77.8 | 77.8 | 7.42 | 0 | 7.5 | 0 | 7.65 | 0 | 0 | 0 | 7.47 | 0 | 7.53 | 0 | 0 | 0 | 7.46 | 0 | 7.56 | 0 | 0 | 0 | 18911.1 | 2022/06/20 05:10:20 | 2022/06/19 18:34:06 | 2742.28 | 2720.84 | 2750.25 | 1.46 | 2763.69 | 2763.12 | 1.43 | 2727.04 | 2765.73 | 0 | 5013.44 | 18856.84 | 0 | 19235.84 |  | VNM - Nghệ An - Nhà Máy | /BCG Energy | 1020C0056057/EM001020C0056057 | 11.7 | 21.6 | 1.1 |  | 3.301 | 599.6 | Online
VNM - Nghệ An - Nhà Máy | /BCG Energy | 1020C0056057/6T21A9008011 | 2022-06-20 08:45:00 | Grid connected | 412.7 | 414.1 | 412.5 | 240.1 | 237.8 | 239.2 | 44.174 | 44.43 | 44.093 | 98.66 | 56.7 | 0.999 | 50.14 | 31.811 | -0.025 | 50.85 | 32.226 | 581.8 | 581.8 | 575.6 | 575.6 | 577.7 | 577.7 | 69.1 | 69.1 | 581.3 | 581.3 | 576.2 | 576.2 | 67.5 | 67.5 | 574.3 | 574.3 | 581.5 | 581.5 | 77.9 | 77.9 | 7.85 | 0 | 7.92 | 0 | 7.86 | 0 | 0 | 0 | 7.67 | 0 | 7.95 | 0 | 0 | 0 | 7.91 | 0 | 7.78 | 0 | 0 | 0 | 18913.7 | 2022/06/20 05:10:20 | 2022/06/19 18:34:06 | 2742.66 | 2721.22 | 2750.62 | 1.46 | 2764.07 | 2763.5 | 1.43 | 2727.41 | 2766.1 | 0 | 5016.05 | 18859.45 | 0 | 19238.47 |  | VNM - Nghệ An - Nhà Máy | /BCG Energy | 1020C0056057/EM001020C0056057 | 12.4 | 22.6 | 2.7 |  | 3.487 | 625.7 | Online
VNM - Nghệ An - Nhà Máy | /BCG Energy | 1020C0056057/6T21A9008011 | 2022-06-20 08:50:00 | Grid connected | 412.7 | 415.1 | 413.5 | 241.2 | 238.8 | 239.2 | 43.401 | 43.508 | 43.168 | 98.66 | 55.7 | 0.999 | 50.16 | 31.208 | 0.01 | 53.49 | 31.607 | 575.8 | 575.8 | 575.6 | 575.6 | 577.9 | 577.9 | 68.1 | 68.1 | 575.3 | 575.3 | 576.3 | 576.3 | 66.6 | 66.6 | 574.4 | 574.4 | 581.5 | 581.5 | 75.1 | 75.1 | 7.64 | 0 | 7.72 | 0 | 7.84 | 0 | 0 | 0 | 7.68 | 0 | 7.72 | 0 | 0 | 0 | 7.68 | 0 | 7.63 | 0 | 0 | 0 | 18916.34 | 2022/06/20 05:10:20 | 2022/06/19 18:34:06 | 2743.04 | 2721.6 | 2751 | 1.46 | 2764.46 | 2763.87 | 1.43 | 2727.79 | 2766.48 | 0 | 5018.68 | 18862.08 | 0 | 19241.13 |  | VNM - Nghệ An - Nhà Máy | /BCG Energy | 1020C0056057/EM001020C0056057 | 13.1 | 24.4 | 3.7 |  | 3.674 | 615.3 | Online
VNM - Nghệ An - Nhà Máy | /BCG Energy | 1020C0056057/6T21A9008011 | 2022-06-20 08:55:00 | Grid connected | 412.7 | 414 | 412.5 | 240.2 | 238.8 | 239.2 | 41.985 | 42.186 | 41.826 | 98.66 | 56.8 | 0.999 | 50.11 | 30.066 | 0.007 | 56.09 | 30.462 | 581.5 | 581.5 | 569.6 | 569.6 | 575.5 | 575.5 | 68.1 | 68.1 | 575.3 | 575.3 | 581.8 | 581.8 | 65.5 | 65.5 | 572.3 | 572.3 | 578.9 | 578.9 | 71.6 | 71.6 | 7.38 | 0 | 7.48 | 0 | 7.62 | 0 | 0 | 0 | 7.48 | 0 | 7.46 | 0 | 0 | 0 | 7.46 | 0 | 7.6 | 0 | 0 | 0 | 18918.94 | 2022/06/20 05:10:20 | 2022/06/19 18:34:06 | 2743.42 | 2721.97 | 2751.38 | 1.46 | 2764.84 | 2764.26 | 1.43 | 2728.16 | 2766.86 | 0 | 5021.26 | 18864.66 | 0 | 19243.78 |  | VNM - Nghệ An - Nhà Máy | /BCG Energy | 1020C0056057/EM001020C0056057 | 13.3 | 25.2 | 1.9 |  | 3.858 | 591.8 | Online
VNM - Nghệ An - Nhà Máy | /BCG Energy | 1020C0056057/6T21A9008011 | 2022-06-20 09:00:00 | Grid connected | 410.6 | 411.7 | 410.5 | 239.2 | 237.8 | 238.1 | 41.386 | 41.726 | 41.453 | 98.66 | 57.4 | 0.999 | 50.02 | 29.705 | -0.091 | 58.55 | 30.102 | 575.7 | 575.7 | 567.4 | 567.4 | 573.4 | 573.4 | 68.1 | 68.1 | 575.5 | 575.5 | 576.1 | 576.1 | 67.7 | 67.7 | 574.5 | 574.5 | 575.5 | 575.5 | 71.7 | 71.7 | 7.32 | 0 | 7.43 | 0 | 7.43 | 0 | 0 | 0 | 7.24 | 0 | 7.37 | 0 | 0 | 0 | 7.39 | 0 | 7.3 | 0 | 0 | 0 | 18921.4 | 2022/06/20 05:10:20 | 2022/06/19 18:34:06 | 2743.77 | 2722.31 | 2751.74 | 1.46 | 2765.2 | 2764.62 | 1.43 | 2728.51 | 2767.21 | 0 | 5023.75 | 18867.15 | 0 | 19246.25 |  | VNM - Nghệ An - Nhà Máy | /BCG Energy | 1020C0056057/EM001020C0056057 | 12.3 | 23.8 | 2.5 |  | 4.034 | 588.8 | Online
VNM - Nghệ An - Nhà Máy | /BCG Energy | 1020C0056057/6T21A9008011 | 2022-06-20 09:05:00 | Grid connected | 408.6 | 410.4 | 409 | 238.2 | 236.3 | 238.1 | 42.483 | 42.889 | 42.431 | 98.66 | 56.6 | 0.999 | 50.02 | 30.407 | -0.041 | 61.05 | 30.808 | 570 | 570 | 569.7 | 569.7 | 579.6 | 579.6 | 67.4 | 67.4 | 573.6 | 573.6 | 576.4 | 576.4 | 71.7 | 71.7 | 580.4 | 580.4 | 575.4 | 575.4 | 74.4 | 74.4 | 7.5 | 0 | 7.52 | 0 | 7.49 | 0 | 0 | 0 | 7.44 | 0 | 7.63 | 0 | 0 | 0 | 7.37 | 0 | 7.56 | 0 | 0 | 0 | 18923.93 | 2022/06/20 05:10:20 | 2022/06/19 18:34:06 | 2744.14 | 2722.68 | 2752.1 | 1.46 | 2765.56 | 2764.98 | 1.43 | 2728.88 | 2767.58 | 0 | 5026.25 | 18869.65 | 0 | 19248.81 |  | VNM - Nghệ An - Nhà Máy | /BCG Energy | 1020C0056057/EM001020C0056057 | 13.4 | 25 | 1.6 |  | 4.214 | 607.7 | Online
VNM - Nghệ An - Nhà Máy | /BCG Energy | 1020C0056057/6T21A9008011 | 2022-06-20 09:10:00 | Grid connected | 409.7 | 411.4 | 410 | 238.2 | 236.3 | 237.1 | 46.928 | 47.276 | 46.894 | 98.66 | 57.8 | 0.999 | 50.18 | 33.585 | 0 | 63.77 | 34.027 | 563.9 | 563.9 | 569.6 | 569.6 | 569.5 | 569.5 | 67.4 | 67.4 | 569.3 | 569.3 | 563.8 | 563.8 | 64.6 | 64.6 | 570.6 | 570.6 | 573 | 573 | 72.5 | 72.5 | 8.4 | 0 | 8.21 | 0 | 8.42 | 0 | 0 | 0 | 8.34 | 0 | 8.48 | 0 | 0 | 0 | 8.3 | 0 | 8.45 | 0 | 0 | 0 | 18926.62 | 2022/06/20 05:10:20 | 2022/06/19 18:34:06 | 2744.53 | 2723.06 | 2752.49 | 1.46 | 2765.95 | 2765.37 | 1.43 | 2729.26 | 2767.96 | 0 | 5028.97 | 18872.37 | 0 | 19251.51 |  | VNM - Nghệ An - Nhà Máy | /BCG Energy | 1020C0056057/EM001020C0056057 | 13.6 | 26.3 | 2.9 |  | 4.409 | 674.1 | Online
VNM - Nghệ An - Nhà Máy | /BCG Energy | 1020C0056057/6T21A9008011 | 2022-06-20 09:15:00 | Grid connected | 409.7 | 411.4 | 410 | 239.3 | 236.3 | 238.1 | 48.62 | 48.946 | 48.531 | 98.66 | 56.5 | 0.999 | 50.21 | 34.776 | 0.019 | 66.63 | 35.234 | 569.9 | 569.9 | 563.6 | 563.6 | 563.6 | 563.6 | 66.4 | 66.4 | 569.3 | 569.3 | 563.8 | 563.8 | 64.6 | 64.6 | 572.1 | 572.1 | 569.5 | 569.5 | 71.5 | 71.5 | 8.61 | 0 | 8.67 | 0 | 8.88 | 0 | 0 | 0 | 8.56 | 0 | 8.86 | 0 | 0 | 0 | 8.71 | 0 | 8.68 | 0 | 0 | 0 | 18929.48 | 2022/06/20 05:10:20 | 2022/06/19 18:34:06 | 2744.94 | 2723.47 | 2752.9 | 1.46 | 2766.36 | 2765.79 | 1.43 | 2729.67 | 2768.37 | 0 | 5031.83 | 18875.23 | 0 | 19254.39 |  | VNM - Nghệ An - Nhà Máy | /BCG Energy | 1020C0056057/EM001020C0056057 | 13.1 | 26.2 | 5 |  | 4.616 | 701.7 | Online
VNM - Nghệ An - Nhà Máy | /BCG Energy | 1020C0056057/6T21A9008011 | 2022-06-20 09:20:00 | Grid connected | 411.8 | 413.4 | 412 | 239.3 | 237.3 | 239.1 | 52.723 | 52.976 | 52.524 | 98.67 | 56.5 | 0.999 | 50.26 | 37.785 | -0.002 | 69.67 | 38.294 | 564 | 564 | 567.6 | 567.6 | 563.5 | 563.5 | 64.3 | 64.3 | 563.3 | 563.3 | 564.2 | 564.2 | 61.2 | 61.2 | 562.4 | 562.4 | 569.5 | 569.5 | 66.5 | 66.5 | 9.56 | 0 | 9.43 | 0 | 9.57 | 0 | 0 | 0 | 9.47 | 0 | 9.55 | 0 | 0 | 0 | 9.6 | 0 | 9.57 | 0 | 0 | 0 | 18932.52 | 2022/06/20 05:10:20 | 2022/06/19 18:34:06 | 2745.39 | 2723.9 | 2753.34 | 1.46 | 2766.81 | 2766.23 | 1.43 | 2730.11 | 2768.81 | 0 | 5034.84 | 18878.24 | 0 | 19257.48 |  | VNM - Nghệ An - Nhà Máy | /BCG Energy | 1020C0056057/EM001020C0056057 | 13.3 | 26.5 | 1.1 |  | 4.836 | 763.7 | Online
VNM - Nghệ An - Nhà Máy | /BCG Energy | 1020C0056057/6T21A9008011 | 2022-06-20 09:25:00 | Grid connected | 412.1 | 413.4 | 412 | 240.3 | 237.3 | 239.1 | 58.96 | 59.264 | 58.96 | 98.55 | 56.5 | 0.999 | 50.09 | 42.35 | -0.016 | 72.98 | 42.973 | 557.7 | 557.7 | 553.8 | 553.8 | 557.5 | 557.5 | 62.3 | 62.3 | 555.4 | 555.4 | 552.2 | 552.2 | 59.2 | 59.2 | 556.3 | 556.3 | 551.5 | 551.5 | 71.3 | 71.3 | 10.93 | 0 | 10.84 | 0 | 10.99 | 0 | 0 | 0 | 10.81 | 0 | 10.9 | 0 | 0 | 0 | 10.76 | 0 | 10.88 | 0 | 0 | 0 | 18935.83 | 2022/06/20 05:10:20 | 2022/06/19 18:34:06 | 2745.87 | 2724.38 | 2753.82 | 1.46 | 2767.29 | 2766.71 | 1.43 | 2730.58 | 2769.3 | 0 | 5038.19 | 18881.59 | 0 | 19260.84 |  | VNM - Nghệ An - Nhà Máy | /BCG Energy | 1020C0056057/EM001020C0056057 | 12.6 | 26.9 | 2.8 |  | 5.079 | 868.3 | Online
VNM - Nghệ An - Nhà Máy | /BCG Energy | 1020C0056057/6T21A9008011 | 2022-06-20 09:30:00 | Grid connected | 412 | 413.4 | 412 | 240.3 | 237.3 | 239.1 | 63.198 | 63.626 | 63.122 | 98.55 | 56.5 | 0.999 | 50.07 | 45.392 | 0.019 | 76.61 | 46.055 | 551.8 | 551.8 | 545.7 | 545.7 | 551.5 | 551.5 | 69.8 | 69.8 | 551.3 | 551.3 | 551.9 | 551.9 | 69.9 | 69.9 | 550.3 | 550.3 | 555 | 555 | 77.1 | 77.1 | 11.71 | 0 | 11.68 | 0 | 11.88 | 0 | 0 | 0 | 11.68 | 0 | 11.72 | 0 | 0 | 0 | 11.64 | 0 | 11.99 | 0 | 0 | 0 | 18939.46 | 2022/06/20 05:10:20 | 2022/06/19 18:34:06 | 2746.38 | 2724.9 | 2754.34 | 1.46 | 2767.81 | 2767.23 | 1.43 | 2731.1 | 2769.83 | 0 | 5041.83 | 18885.23 | 0 | 19264.48 |  | VNM - Nghệ An - Nhà Máy | /BCG Energy | 1020C0056057/EM001020C0056057 | 13.7 | 29.1 | 3.8 |  | 5.35 | 944.8 | Online
VNM - Nghệ An - Nhà Máy | /BCG Energy | 1020C0056057/6T21A9008011 | 2022-06-20 09:35:00 | Grid connected | 410 | 411.2 | 410 | 239.3 | 237.3 | 238.1 | 51.848 | 52.136 | 51.778 | 98.4 | 57.1 | 0.999 | 49.99 | 36.989 | -0.042 | 79.91 | 37.587 | 557.9 | 557.9 | 555.5 | 555.5 | 551.5 | 551.5 | 63 | 63 | 553.3 | 553.3 | 557.8 | 557.8 | 60.7 | 60.7 | 552.5 | 552.5 | 559.9 | 559.9 | 67.6 | 67.6 | 9.33 | 0 | 9.42 | 0 | 9.52 | 0 | 0 | 0 | 9.5 | 0 | 9.74 | 0 | 0 | 0 | 9.76 | 0 | 9.81 | 0 | 0 | 0 | 18942.76 | 2022/06/20 05:10:20 | 2022/06/19 18:34:06 | 2746.87 | 2725.36 | 2754.81 | 1.46 | 2768.29 | 2767.72 | 1.43 | 2731.58 | 2770.3 | 0 | 5045.12 | 18888.52 | 0 | 19267.82 |  | VNM - Nghệ An - Nhà Máy | /BCG Energy | 1020C0056057/EM001020C0056057 | 13.7 | 27.4 | 2.1 |  | 5.597 | 815.5 | Online
VNM - Nghệ An - Nhà Máy | /BCG Energy | 1020C0056057/6T21A9008011 | 2022-06-20 09:40:00 | Grid connected | 410 | 411.3 | 410 | 239.3 | 237.3 | 238.1 | 63.379 | 63.657 | 63.265 | 98.56 | 57.5 | 0.999 | 50.01 | 45.407 | 0.038 | 82.73 | 46.07 | 557.8 | 557.8 | 549.5 | 549.5 | 553.6 | 553.6 | 66.3 | 66.3 | 561.4 | 561.4 | 552.1 | 552.1 | 61.4 | 61.4 | 558.4 | 558.4 | 563.4 | 563.4 | 70 | 70 | 11.48 | 0 | 11.77 | 0 | 11.95 | 0 | 0 | 0 | 11.59 | 0 | 11.73 | 0 | 0 | 0 | 11.49 | 0 | 11.73 | 0 | 0 | 0 | 18945.58 | 2022/06/20 05:10:20 | 2022/06/19 18:34:06 | 2747.28 | 2725.77 | 2755.22 | 1.46 | 2768.7 | 2768.12 | 1.43 | 2731.98 | 2770.71 | 0 | 5047.94 | 18891.34 | 0 | 19270.67 |  | VNM - Nghệ An - Nhà Máy | /BCG Energy | 1020C0056057/EM001020C0056057 | 14.3 | 26.8 | 2.9 |  | 5.807 | 934 | Online
VNM - Nghệ An - Nhà Máy | /BCG Energy | 1020C0056057/6T21A9008011 | 2022-06-20 09:45:00 | Grid connected | 410 | 411.3 | 410 | 239.3 | 237.3 | 238.1 | 60.229 | 60.564 | 60.175 | 98.56 | 57.3 | 0.999 | 50.1 | 42.969 | -0.014 | 86.35 | 43.597 | 551.7 | 551.7 | 553.7 | 553.7 | 547.6 | 547.6 | 62.1 | 62.1 | 557.3 | 557.3 | 552 | 552 | 62.4 | 62.4 | 550.3 | 550.3 | 557.5 | 557.5 | 68.3 | 68.3 | 11.09 | 0 | 10.87 | 0 | 11.15 | 0 | 0 | 0 | 10.8 | 0 | 11.2 | 0 | 0 | 0 | 11 | 0 | 11.03 | 0 | 0 | 0 | 18949.24 | 2022/06/20 05:10:20 | 2022/06/19 18:34:06 | 2747.8 | 2726.29 | 2755.75 | 1.46 | 2769.23 | 2768.65 | 1.43 | 2732.51 | 2771.24 | 0 | 5051.56 | 18894.96 | 0 | 19274.36 |  | VNM - Nghệ An - Nhà Máy | /BCG Energy | 1020C0056057/EM001020C0056057 | 14.3 | 29.4 | 3.4 |  | 6.078 | 896.7 | Online
VNM - Nghệ An - Nhà Máy | /BCG Energy | 1020C0056057/6T21A9008011 | 2022-06-20 09:50:00 | Grid connected | 410.1 | 411.3 | 410 | 239.3 | 236.3 | 238.1 | 55.416 | 55.764 | 55.36 | 98.43 | 57.7 | 0.999 | 50.17 | 39.549 | -0.014 | 89.85 | 40.179 | 551.6 | 551.6 | 545.6 | 545.6 | 545.6 | 545.6 | 65.9 | 65.9 | 551.3 | 551.3 | 551.8 | 551.8 | 67 | 67 | 548.2 | 548.2 | 547.9 | 547.9 | 74.6 | 74.6 | 10.32 | 0 | 10.1 | 0 | 10.34 | 0 | 0 | 0 | 10.29 | 0 | 10.41 | 0 | 0 | 0 | 10.29 | 0 | 10.68 | 0 | 0 | 0 | 18952.7 | 2022/06/20 05:10:20 | 2022/06/19 18:34:06 | 2748.31 | 2726.78 | 2756.25 | 1.46 | 2769.73 | 2769.15 | 1.43 | 2733 | 2771.74 | 0 | 5055.06 | 18898.46 | 0 | 19277.85 |  | VNM - Nghệ An - Nhà Máy | /BCG Energy | 1020C0056057/EM001020C0056057 | 14.9 | 30.3 | 2 |  | 6.339 | 838 | Online
VNM - Nghệ An - Nhà Máy | /BCG Energy | 1020C0056057/6T21A9008011 | 2022-06-20 09:55:00 | Grid connected | 407.6 | 409.9 | 408.9 | 238.3 | 236.3 | 236.9 | 43.875 | 44.105 | 43.785 | 98.64 | 58.1 | 0.999 | 50.15 | 31.18 | 0.004 | 92.63 | 31.613 | 552 | 552 | 551.6 | 551.6 | 549.4 | 549.4 | 73.7 | 73.7 | 569.3 | 569.3 | 569.4 | 569.4 | 65.1 | 65.1 | 566.2 | 566.2 | 557.5 | 557.5 | 71.4 | 71.4 | 8.33 | 0 | 7.88 | 0 | 8.08 | 0 | 0 | 0 | 7.75 | 0 | 7.92 | 0 | 0 | 0 | 7.92 | 0 | 8.28 | 0 | 0 | 0 | 18955.48 | 2022/06/20 05:10:20 | 2022/06/19 18:34:06 | 2748.71 | 2727.19 | 2756.65 | 1.46 | 2770.14 | 2769.56 | 1.43 | 2733.41 | 2772.14 | 0 | 5057.82 | 18901.22 | 0 | 19280.69 |  | VNM - Nghệ An - Nhà Máy | /BCG Energy | 1020C0056057/EM001020C0056057 | 14.1 | 26.9 | 2.6 |  | 6.547 | 653.7 | Online
VNM - Nghệ An - Nhà Máy | /BCG Energy | 1020C0056057/6T21A9008011 | 2022-06-20 10:00:00 | Grid connected | 407.6 | 409.9 | 407.9 | 238.3 | 236.3 | 236.9 | 50.027 | 50.279 | 49.914 | 98.39 | 58.3 | 0.999 | 50.16 | 35.574 | -0.046 | 95.62 | 36.156 | 558.1 | 558.1 | 567.6 | 567.6 | 553.5 | 553.5 | 70.6 | 70.6 | 559.1 | 559.1 | 557.9 | 557.9 | 63.3 | 63.3 | 562.4 | 562.4 | 569.5 | 569.5 | 71.2 | 71.2 | 9 | 0 | 8.87 | 0 | 9.38 | 0 | 0 | 0 | 9.08 | 0 | 9.14 | 0 | 0 | 0 | 8.64 | 0 | 8.76 | 0 | 0 | 0 | 18958.47 | 2022/06/20 05:10:20 | 2022/06/19 18:34:06 | 2749.14 | 2727.61 | 2757.08 | 1.46 | 2770.58 | 2769.99 | 1.43 | 2733.83 | 2772.58 | 0 | 5060.82 | 18904.22 | 0 | 19283.7 |  | VNM - Nghệ An - Nhà Máy | /BCG Energy | 1020C0056057/EM001020C0056057 | 14.4 | 27.8 | 1.3 |  | 6.767 | 719.7 | Online
VNM - Nghệ An - Nhà Máy | /BCG Energy | 1020C0056057/6T21A9008011 | 2022-06-20 10:05:00 | Grid connected | 408.6 | 410.3 | 409 | 238.3 | 235.3 | 235.8 | 56.442 | 56.973 | 56.345 | 98.41 | 58.2 | 0.999 | 50.17 | 39.995 | -0.028 | 98.52 | 40.642 | 557.7 | 557.7 | 557.6 | 557.6 | 565.6 | 565.6 | 61.1 | 61.1 | 561.4 | 561.4 | 557.8 | 557.8 | 58.8 | 58.8 | 562.3 | 562.3 | 557.5 | 557.5 | 64.8 | 64.8 | 10.28 | 0 | 10.19 | 0 | 10.14 | 0 | 0 | 0 | 10.28 | 0 | 10.3 | 0 | 0 | 0 | 10.08 | 0 | 10.39 | 0 | 0 | 0 | 18961.37 | 2022/06/20 05:10:20 | 2022/06/19 18:34:06 | 2749.56 | 2728.03 | 2757.5 | 1.46 | 2771 | 2770.41 | 1.43 | 2734.26 | 2773 | 0 | 5063.73 | 18907.13 | 0 | 19286.65 |  | VNM - Nghệ An - Nhà Máy | /BCG Energy | 1020C0056057/EM001020C0056057 | 13.6 | 27.7 | 1.8 |  | 6.985 | 826.5 | Online
VNM - Nghệ An - Nhà Máy | /BCG Energy | 1020C0056057/6T21A9008011 | 2022-06-20 10:10:00 | Grid connected | 408.6 | 409.9 | 408 | 237.9 | 235.3 | 236.6 | 47.031 | 47.292 | 46.914 | 98.54 | 58.2 | 0.999 | 50.02 | 33.448 | 0.015 | 101.89 | 33.933 | 557.6 | 557.6 | 545.6 | 545.6 | 557.5 | 557.5 | 63.1 | 63.1 | 551.4 | 551.4 | 552.1 | 552.1 | 59.5 | 59.5 | 552.5 | 552.5 | 559.8 | 559.8 | 66.1 | 66.1 | 8.63 | 0 | 8.75 | 0 | 8.62 | 0 | 0 | 0 | 8.65 | 0 | 8.58 | 0 | 0 | 0 | 8.59 | 0 | 8.66 | 0 | 0 | 0 | 18964.77 | 2022/06/20 05:10:20 | 2022/06/19 18:34:06 | 2750.06 | 2728.52 | 2757.99 | 1.46 | 2771.49 | 2770.9 | 1.43 | 2734.74 | 2773.5 | 0 | 5067.09 | 18910.49 | 0 | 19290.09 |  | VNM - Nghệ An - Nhà Máy | /BCG Energy | 1020C0056057/EM001020C0056057 | 13.9 | 29.6 | 3.3 |  | 7.239 | 710.7 | Online
VNM - Nghệ An - Nhà Máy | /BCG Energy | 1020C0056057/6T21A9008011 | 2022-06-20 10:15:00 | Grid connected | 408.7 | 410.2 | 409 | 238.9 | 236.3 | 237.6 | 57.965 | 58.499 | 58.07 | 98.56 | 58.4 | 0.999 | 50.05 | 41.331 | 0.045 | 105.22 | 41.939 | 551.6 | 551.6 | 545.7 | 545.7 | 545.6 | 545.6 | 61.5 | 61.5 | 557.5 | 557.5 | 557.7 | 557.7 | 65.2 | 65.2 | 554.3 | 554.3 | 549.1 | 549.1 | 76.3 | 76.3 | 10.64 | 0 | 10.67 | 0 | 10.91 | 0 | 0 | 0 | 10.68 | 0 | 10.87 | 0 | 0 | 0 | 10.72 | 0 | 10.93 | 0 | 0 | 0 | 18968.07 | 2022/06/20 05:10:20 | 2022/06/19 18:34:06 | 2750.53 | 2728.99 | 2758.47 | 1.46 | 2771.97 | 2771.39 | 1.43 | 2735.22 | 2773.97 | 0 | 5070.43 | 18913.83 | 0 | 19293.43 |  | VNM - Nghệ An - Nhà Máy | /BCG Energy | 1020C0056057/EM001020C0056057 | 14.5 | 30.1 | 1.2 |  | 7.487 | 867.6 | Online
VNM - Nghệ An - Nhà Máy | /BCG Energy | 1020C0056057/6T21A9008011 | 2022-06-20 10:20:00 | Grid connected | 409.7 | 411.2 | 410.1 | 238.9 | 236.3 | 237.6 | 57.815 | 58.245 | 57.63 | 98.56 | 58.4 | 0.999 | 50.13 | 41.243 | -0.023 | 108.66 | 41.849 | 551.8 | 551.8 | 545.6 | 545.6 | 547.5 | 547.5 | 63.1 | 63.1 | 555.6 | 555.6 | 551.8 | 551.8 | 66.4 | 66.4 | 550.4 | 550.4 | 545.5 | 545.5 | 76.1 | 76.1 | 10.81 | 0 | 10.82 | 0 | 10.84 | 0 | 0 | 0 | 10.72 | 0 | 10.88 | 0 | 0 | 0 | 10.74 | 0 | 10.92 | 0 | 0 | 0 | 18971.51 | 2022/06/20 05:10:20 | 2022/06/19 18:34:06 | 2751.03 | 2729.48 | 2758.96 | 1.46 | 2772.47 | 2771.88 | 1.43 | 2735.71 | 2774.47 | 0 | 5073.87 | 18917.27 | 0 | 19296.89 |  | VNM - Nghệ An - Nhà Máy | /BCG Energy | 1020C0056057/EM001020C0056057 | 14.7 | 30.3 | 2.6 |  | 7.748 | 867.6 | Online
VNM - Nghệ An - Nhà Máy | /BCG Energy | 1020C0056057/6T21A9008011 | 2022-06-20 10:25:00 | Grid connected | 409.8 | 411.1 | 410 | 238.9 | 236.3 | 237.6 | 57.903 | 58.283 | 57.826 | 98.56 | 58.6 | 0.999 | 50.14 | 41.427 | -0.01 | 112.1 | 42.041 | 551.8 | 551.8 | 551.7 | 551.7 | 553.6 | 553.6 | 64.7 | 64.7 | 555.6 | 555.6 | 551.8 | 551.8 | 66.2 | 66.2 | 550.4 | 550.4 | 545.5 | 545.5 | 76.1 | 76.1 | 10.68 | 0 | 10.64 | 0 | 10.71 | 0 | 0 | 0 | 10.68 | 0 | 10.91 | 0 | 0 | 0 | 10.76 | 0 | 10.89 | 0 | 0 | 0 | 18974.95 | 2022/06/20 05:10:20 | 2022/06/19 18:34:06 | 2751.54 | 2729.97 | 2759.46 | 1.46 | 2772.97 | 2772.38 | 1.43 | 2736.2 | 2774.97 | 0 | 5077.31 | 18920.71 | 0 | 19300.38 |  | VNM - Nghệ An - Nhà Máy | /BCG Energy | 1020C0056057/EM001020C0056057 | 14.3 | 30 | 3.3 |  | 8.006 | 873.8 | Online
VNM - Nghệ An - Nhà Máy | /BCG Energy | 1020C0056057/6T21A9008011 | 2022-06-20 10:30:00 | Grid connected | 409.8 | 411.1 | 410 | 238.9 | 236.3 | 237.6 | 58.714 | 59.044 | 58.556 | 98.56 | 58.8 | 0.999 | 50.15 | 41.854 | 0 | 115.55 | 42.474 | 551.5 | 551.5 | 545.6 | 545.6 | 539.5 | 539.5 | 65.4 | 65.4 | 557.3 | 557.3 | 551.4 | 551.4 | 63 | 63 | 546.4 | 546.4 | 549.2 | 549.2 | 76.5 | 76.5 | 10.9 | 0 | 10.78 | 0 | 11.15 | 0 | 0 | 0 | 10.65 | 0 | 11.05 | 0 | 0 | 0 | 10.89 | 0 | 11.11 | 0 | 0 | 0 | 18978.4 | 2022/06/20 05:10:20 | 2022/06/19 18:34:06 | 2752.04 | 2730.46 | 2759.95 | 1.46 | 2773.48 | 2772.89 | 1.43 | 2736.7 | 2775.47 | 0 | 5080.76 | 18924.16 | 0 | 19303.88 |  | VNM - Nghệ An - Nhà Máy | /BCG Energy | 1020C0056057/EM001020C0056057 | 15.4 | 30.6 | 2.2 |  | 8.27 | 885.3 | Online
VNM - Nghệ An - Nhà Máy | /BCG Energy | 1020C0056057/6T21A9008011 | 2022-06-20 10:35:00 | Grid connected | 410.4 | 411.3 | 410 | 238.9 | 236.3 | 237.6 | 59.669 | 59.851 | 59.482 | 98.56 | 59 | 0.999 | 50.08 | 42.563 | -0.018 | 119.07 | 43.19 | 551.8 | 551.8 | 545.6 | 545.6 | 545.5 | 545.5 | 71.6 | 71.6 | 539.3 | 539.3 | 546.1 | 546.1 | 67.1 | 67.1 | 554.4 | 554.4 | 549.2 | 549.2 | 77.6 | 77.6 | 10.9 | 0 | 10.96 | 0 | 11.09 | 0 | 0 | 0 | 11.09 | 0 | 11.23 | 0 | 0 | 0 | 10.99 | 0 | 11.17 | 0 | 0 | 0 | 18981.92 | 2022/06/20 05:10:20 | 2022/06/19 18:34:06 | 2752.54 | 2730.96 | 2760.46 | 1.46 | 2773.99 | 2773.39 | 1.43 | 2737.2 | 2775.98 | 0 | 5084.28 | 18927.68 | 0 | 19307.41 |  | VNM - Nghệ An - Nhà Máy | /BCG Energy | 1020C0056057/EM001020C0056057 | 14.7 | 30.4 | 2.6 |  | 8.537 | 901.4 | Online
VNM - Nghệ An - Nhà Máy | /BCG Energy | 1020C0056057/6T21A9008011 | 2022-06-20 10:40:00 | Grid connected | 411.4 | 413.4 | 412 | 239.9 | 237.3 | 238.6 | 59.3 | 59.453 | 59.048 | 98.56 | 59.2 | 0.999 | 50.19 | 42.436 | 0.008 | 122.64 | 43.065 | 551.4 | 551.4 | 551.7 | 551.7 | 549.5 | 549.5 | 74.2 | 74.2 | 545.4 | 545.4 | 551.7 | 551.7 | 77 | 77 | 544.4 | 544.4 | 545.5 | 545.5 | 77.6 | 77.6 | 11.04 | 0 | 10.89 | 0 | 11.26 | 0 | 0 | 0 | 11 | 0 | 11.25 | 0 | 0 | 0 | 10.94 | 0 | 11.17 | 0 | 0 | 0 | 18985.49 | 2022/06/20 05:10:20 | 2022/06/19 18:34:06 | 2753.06 | 2731.48 | 2760.97 | 1.46 | 2774.51 | 2773.91 | 1.43 | 2737.72 | 2776.49 | 0 | 5087.81 | 18931.21 | 0 | 19311.03 |  | VNM - Nghệ An - Nhà Máy | /BCG Energy | 1020C0056057/EM001020C0056057 | 14.7 | 30.5 | 2.8 |  | 8.807 | 898.5 | Online
VNM - Nghệ An - Nhà Máy | /BCG Energy | 1020C0056057/6T21A9008011 | 2022-06-20 10:45:00 | Grid connected | 411.3 | 412.8 | 411.9 | 240.1 | 237.7 | 238.7 | 58.673 | 59.045 | 58.502 | 98.56 | 59.2 | 0.999 | 50.24 | 42.065 | -0.012 | 126.13 | 42.688 | 545.7 | 545.7 | 545.6 | 545.6 | 549.5 | 549.5 | 74.1 | 74.1 | 545.3 | 545.3 | 551.8 | 551.8 | 77.1 | 77.1 | 544.4 | 544.4 | 551.5 | 551.5 | 77.5 | 77.5 | 11.03 | 0 | 10.96 | 0 | 11.17 | 0 | 0 | 0 | 10.84 | 0 | 11.13 | 0 | 0 | 0 | 10.9 | 0 | 10.98 | 0 | 0 | 0 | 18988.98 | 2022/06/20 05:10:20 | 2022/06/19 18:34:06 | 2753.57 | 2731.97 | 2761.47 | 1.46 | 2775.02 | 2774.42 | 1.43 | 2738.21 | 2777.01 | 0 | 5091.34 | 18934.74 | 0 | 19314.56 |  | VNM - Nghệ An - Nhà Máy | /BCG Energy | 1020C0056057/EM001020C0056057 | 15.1 | 30 | 1.5 |  | 9.076 | 889.2 | Online
VNM - Nghệ An - Nhà Máy | /BCG Energy | 1020C0056057/6T21A9008011 | 2022-06-20 10:50:00 | Grid connected | 413.5 | 414.5 | 413.3 | 241.2 | 238.7 | 239.7 | 57.816 | 58.329 | 57.921 | 98.56 | 59.4 | 0.999 | 50.15 | 41.747 | 0.008 | 129.61 | 42.361 | 545.6 | 545.6 | 545.6 | 545.6 | 551.5 | 551.5 | 75.5 | 75.5 | 545.3 | 545.3 | 539.9 | 539.9 | 79.6 | 79.6 | 544.4 | 544.4 | 553.7 | 553.7 | 76.4 | 76.4 | 10.82 | 0 | 10.94 | 0 | 11.05 | 0 | 0 | 0 | 10.97 | 0 | 11.12 | 0 | 0 | 0 | 10.93 | 0 | 11 | 0 | 0 | 0 | 18992.46 | 2022/06/20 05:10:20 | 2022/06/19 18:34:06 | 2754.07 | 2732.48 | 2761.98 | 1.46 | 2775.52 | 2774.92 | 1.43 | 2738.72 | 2777.51 | 0 | 5094.82 | 18938.22 | 0 | 19318.09 |  | VNM - Nghệ An - Nhà Máy | /BCG Energy | 1020C0056057/EM001020C0056057 | 15.1 | 31 | 4.5 |  | 9.34 | 881.8 | Online
VNM - Nghệ An - Nhà Máy | /BCG Energy | 1020C0056057/6T21A9008011 | 2022-06-20 10:55:00 | Grid connected | 407 | 408.1 | 407 | 237.5 | 234.7 | 236 | 52.074 | 52.46 | 52.026 | 98.42 | 59.6 | 0.999 | 50 | 36.941 | -0.09 | 133.09 | 37.542 | 539.9 | 539.9 | 547.7 | 547.7 | 551.5 | 551.5 | 63.5 | 63.5 | 551.3 | 551.3 | 546 | 546 | 65.2 | 65.2 | 548.3 | 548.3 | 547.8 | 547.8 | 75.2 | 75.2 | 9.69 | 0 | 9.57 | 0 | 9.64 | 0 | 0 | 0 | 9.47 | 0 | 9.73 | 0 | 0 | 0 | 9.6 | 0 | 9.83 | 0 | 0 | 0 | 18995.94 | 2022/06/20 05:10:20 | 2022/06/19 18:34:06 | 2754.58 | 2732.97 | 2762.48 | 1.46 | 2776.02 | 2775.42 | 1.43 | 2739.22 | 2778.01 | 0 | 5098.26 | 18941.66 | 0 | 19321.59 |  | VNM - Nghệ An - Nhà Máy | /BCG Energy | 1020C0056057/EM001020C0056057 | 14.6 | 30.8 | 2.4 |  | 9.603 | 788.3 | Online
VNM - Nghệ An - Nhà Máy | /BCG Energy | 1020C0056057/6T21A9008011 | 2022-06-20 11:00:00 | Grid connected | 407 | 408.1 | 406.9 | 237.5 | 234.7 | 236 | 59.388 | 59.733 | 59.174 | 98.55 | 59.6 | 0.999 | 50.02 | 41.993 | -0.052 | 136.39 | 42.616 | 545.7 | 545.7 | 545.5 | 545.5 | 549.4 | 549.4 | 60.6 | 60.6 | 555.6 | 555.6 | 551.8 | 551.8 | 61.8 | 61.8 | 544.4 | 544.4 | 557.5 | 557.5 | 67.2 | 67.2 | 10.99 | 0 | 10.98 | 0 | 11.06 | 0 | 0 | 0 | 10.8 | 0 | 11.12 | 0 | 0 | 0 | 11.01 | 0 | 10.87 | 0 | 0 | 0 | 18999.24 | 2022/06/20 05:10:20 | 2022/06/19 18:34:06 | 2755.06 | 2733.44 | 2762.95 | 1.46 | 2776.5 | 2775.91 | 1.43 | 2739.69 | 2778.49 | 0 | 5101.59 | 18944.99 | 0 | 19324.93 |  | VNM - Nghệ An - Nhà Máy | /BCG Energy | 1020C0056057/EM001020C0056057 | 13.9 | 29.1 | 3.2 |  | 9.854 | 887 | Online
VNM - Nghệ An - Nhà Máy | /BCG Energy | 1020C0056057/6T21A9008011 | 2022-06-20 11:05:00 | Grid connected : power limited | 406.6 | 406.9 | 405.6 | 236.5 | 233.7 | 235.5 | 55 | 55.395 | 54.884 | 98.38 | 59.8 | 1 | 49.97 | 38.933 | 0.022 | 139.22 | 39.562 | 545.7 | 545.7 | 549.7 | 549.7 | 545.5 | 545.5 | 64.6 | 64.6 | 546.9 | 546.9 | 551.6 | 551.6 | 63.3 | 63.3 | 548.4 | 548.4 | 545.5 | 545.5 | 75.1 | 75.1 | 10.05 | 0 | 10.23 | 0 | 10.23 | 0 | 0 | 0 | 10.04 | 0 | 10.15 | 0 | 0 | 0 | 10.04 | 0 | 10.21 | 0 | 0 | 0 | 19002.07 | 2022/06/20 05:10:20 | 2022/06/19 18:34:06 | 2755.46 | 2733.85 | 2763.36 | 1.46 | 2776.92 | 2776.32 | 1.43 | 2740.1 | 2778.9 | 0 | 5104.42 | 18947.82 | 0 | 19327.8 |  | VNM - Nghệ An - Nhà Máy | /BCG Energy | 1020C0056057/EM001020C0056057 | 15.1 | 30.5 | 2.5 |  | 10.115 | 828 | Online
VNM - Nghệ An - Nhà Máy | /BCG Energy | 1020C0056057/6T21A9008011 | 2022-06-20 11:10:00 | Grid connected | 406.6 | 406.9 | 406.6 | 237.5 | 234.7 | 235.5 | 57.765 | 58.15 | 57.67 | 98.55 | 59.6 | 1 | 49.95 | 40.881 | -0.029 | 142.73 | 41.482 | 551.6 | 551.6 | 541.7 | 541.7 | 551.5 | 551.5 | 63.2 | 63.2 | 547.1 | 547.1 | 551.5 | 551.5 | 58.1 | 58.1 | 544.4 | 544.4 | 547.8 | 547.8 | 64.4 | 64.4 | 10.72 | 0 | 10.65 | 0 | 10.68 | 0 | 0 | 0 | 10.74 | 0 | 10.74 | 0 | 0 | 0 | 10.5 | 0 | 10.75 | 0 | 0 | 0 | 19005.58 | 2022/06/20 05:10:20 | 2022/06/19 18:34:06 | 2755.97 | 2734.35 | 2763.87 | 1.46 | 2777.43 | 2776.82 | 1.43 | 2740.61 | 2779.41 | 0 | 5107.94 | 18951.34 | 0 | 19331.35 |  | VNM - Nghệ An - Nhà Máy | /BCG Energy | 1020C0056057/EM001020C0056057 | 15 | 30.2 | 3.7 |  | 10.38 | 859.1 | Online
VNM - Nghệ An - Nhà Máy | /BCG Energy | 1020C0056057/6T21A9008011 | 2022-06-20 11:15:00 | Grid connected | 406.6 | 406.8 | 406.6 | 237.5 | 234.7 | 235.5 | 48.682 | 49.028 | 48.623 | 98.57 | 59.8 | 1 | 50.11 | 34.522 | 0.038 | 145.94 | 35.03 | 551.8 | 551.8 | 539.6 | 539.6 | 549.6 | 549.6 | 60.4 | 60.4 | 545.3 | 545.3 | 545.8 | 545.8 | 57.4 | 57.4 | 550.4 | 550.4 | 551.5 | 551.5 | 64.4 | 64.4 | 8.84 | 0 | 8.92 | 0 | 9.09 | 0 | 0 | 0 | 8.94 | 0 | 8.92 | 0 | 0 | 0 | 8.68 | 0 | 9.05 | 0 | 0 | 0 | 19008.79 | 2022/06/20 05:10:20 | 2022/06/19 18:34:06 | 2756.44 | 2734.8 | 2764.33 | 1.46 | 2777.89 | 2777.3 | 1.43 | 2741.06 | 2779.88 | 0 | 5111.14 | 18954.54 | 0 | 19334.59 |  | VNM - Nghệ An - Nhà Máy | /BCG Energy | 1020C0056057/EM001020C0056057 | 14.4 | 28.5 | 3.7 |  | 10.625 | 698.4 | Online
VNM - Nghệ An - Nhà Máy | /BCG Energy | 1020C0056057/6T21A9008011 | 2022-06-20 11:20:00 | Grid connected | 407.7 | 409.1 | 407.6 | 237.5 | 234.7 | 236.5 | 51.088 | 51.43 | 51.033 | 98.4 | 60.2 | 1 | 50.2 | 36.31 | 0.011 | 148.44 | 36.9 | 563.4 | 563.4 | 553.5 | 553.5 | 559.4 | 559.4 | 62.2 | 62.2 | 563.3 | 563.3 | 557.9 | 557.9 | 60.5 | 60.5 | 556.3 | 556.3 | 563.5 | 563.5 | 64.1 | 64.1 | 9.2 | 0 | 9.29 | 0 | 9.26 | 0 | 0 | 0 | 9.23 | 0 | 9.39 | 0 | 0 | 0 | 9.22 | 0 | 9.17 | 0 | 0 | 0 | 19011.29 | 2022/06/20 05:10:20 | 2022/06/19 18:34:06 | 2756.79 | 2735.17 | 2764.69 | 1.46 | 2778.26 | 2777.65 | 1.43 | 2741.43 | 2780.24 | 0 | 5113.64 | 18957.04 | 0 | 19337.12 |  | VNM - Nghệ An - Nhà Máy | /BCG Energy | 1020C0056057/EM001020C0056057 | 14.5 | 26.6 | 3 |  | 10.809 | 730.6 | Online
VNM - Nghệ An - Nhà Máy | /BCG Energy | 1020C0056057/6T21A9008011 | 2022-06-20 11:25:00 | Grid connected | 405.4 | 406.9 | 405.7 | 236.3 | 233.8 | 235.4 | 52.708 | 53.018 | 52.508 | 98.41 | 60 | 1 | 49.97 | 37.159 | -0.008 | 151.64 | 37.759 | 557.8 | 557.8 | 561.7 | 561.7 | 561.6 | 561.6 | 61.8 | 61.8 | 557.3 | 557.3 | 551.8 | 551.8 | 60 | 60 | 556.4 | 556.4 | 563.5 | 563.5 | 64.1 | 64.1 | 9.56 | 0 | 9.38 | 0 | 9.59 | 0 | 0 | 0 | 9.53 | 0 | 9.66 | 0 | 0 | 0 | 9.51 | 0 | 9.65 | 0 | 0 | 0 | 19014.49 | 2022/06/20 05:10:20 | 2022/06/19 18:34:06 | 2757.26 | 2735.62 | 2765.15 | 1.46 | 2778.72 | 2778.12 | 1.43 | 2741.88 | 2780.71 | 0 | 5116.81 | 18960.21 | 0 | 19340.35 |  | VNM - Nghệ An - Nhà Máy | /BCG Energy | 1020C0056057/EM001020C0056057 | 15 | 27.8 | 4.4 |  | 11.045 | 764.3 | Online
VNM - Nghệ An - Nhà Máy | /BCG Energy | 1020C0056057/6T21A9008011 | 2022-06-20 11:30:00 | Grid connected | 403.4 | 404.9 | 403.4 | 235.3 | 233.8 | 234.4 | 35.787 | 36.037 | 35.81 | 98.68 | 60 | 1 | 49.83 | 25.147 | -0.01 | 154.24 | 25.481 | 558.1 | 558.1 | 555.9 | 555.9 | 555.7 | 555.7 | 64.9 | 64.9 | 563.3 | 563.3 | 563.8 | 563.8 | 63.6 | 63.6 | 568.4 | 568.4 | 569.5 | 569.5 | 75.1 | 75.1 | 6.31 | 0 | 6.4 | 0 | 6.49 | 0 | 0 | 0 | 6.47 | 0 | 6.5 | 0 | 0 | 0 | 6.25 | 0 | 6.35 | 0 | 0 | 0 | 19017.09 | 2022/06/20 05:10:20 | 2022/06/19 18:34:06 | 2757.64 | 2735.99 | 2765.53 | 1.46 | 2779.1 | 2778.49 | 1.43 | 2742.26 | 2781.08 | 0 | 5119.43 | 18962.83 | 0 | 19342.98 |  | VNM - Nghệ An - Nhà Máy | /BCG Energy | 1020C0056057/EM001020C0056057 | 14.2 | 24.6 | 2.3 |  | 11.237 | 504.5 | Online
VNM - Nghệ An - Nhà Máy | /BCG Energy | 1020C0056057/6T21A9008011 | 2022-06-20 11:35:00 | Grid connected | 400.4 | 402.7 | 401.2 | 234.2 | 231.8 | 233.3 | 44.168 | 44.427 | 44.077 | 98.65 | 60 | 1 | 50.04 | 30.765 | 0.021 | 156.89 | 31.171 | 563.8 | 563.8 | 565.6 | 565.6 | 569.8 | 569.8 | 76.3 | 76.3 | 557.2 | 557.2 | 563.9 | 563.9 | 63.1 | 63.1 | 556.2 | 556.2 | 563.4 | 563.4 | 73.1 | 73.1 | 7.75 | 0 | 7.83 | 0 | 7.92 | 0 | 0 | 0 | 7.82 | 0 | 7.89 | 0 | 0 | 0 | 7.85 | 0 | 8.07 | 0 | 0 | 0 | 19019.74 | 2022/06/20 05:10:20 | 2022/06/19 18:34:06 | 2758.02 | 2736.38 | 2765.91 | 1.46 | 2779.49 | 2778.88 | 1.43 | 2742.64 | 2781.46 | 0 | 5122.09 | 18965.49 | 0 | 19345.67 |  | VNM - Nghệ An - Nhà Máy | /BCG Energy | 1020C0056057/EM001020C0056057 | 14.4 | 25.9 | 4.1 |  | 11.432 | 643.6 | Online
VNM - Nghệ An - Nhà Máy | /BCG Energy | 1020C0056057/6T21A9008011 | 2022-06-20 11:40:00 | Grid connected | 406 | 406.8 | 405.8 | 237.5 | 233.8 | 234.9 | 67.682 | 68.137 | 67.513 | 98.56 | 59.4 | 1 | 49.88 | 47.776 | 0.008 | 160.34 | 48.479 | 557.8 | 557.8 | 545.6 | 545.6 | 551.5 | 551.5 | 61.5 | 61.5 | 552.8 | 552.8 | 557.6 | 557.6 | 55.7 | 55.7 | 548.6 | 548.6 | 557.5 | 557.5 | 65.8 | 65.8 | 12.24 | 0 | 12.31 | 0 | 12.38 | 0 | 0 | 0 | 12.14 | 0 | 12.51 | 0 | 0 | 0 | 12.33 | 0 | 12.57 | 0 | 0 | 0 | 19023.24 | 2022/06/20 05:10:20 | 2022/06/19 18:34:06 | 2758.53 | 2736.88 | 2766.41 | 1.46 | 2780 | 2779.39 | 1.43 | 2743.14 | 2781.97 | 0 | 5125.56 | 18968.96 | 0 | 19349.21 |  | VNM - Nghệ An - Nhà Máy | /BCG Energy | 1020C0056057/EM001020C0056057 | 14 | 27.7 | 3.4 |  | 11.685 | 1006.2 | Online
VNM - Nghệ An - Nhà Máy | /BCG Energy | 1020C0056057/6T21A9008011 | 2022-06-20 11:45:00 | Grid connected | 413.3 | 414.3 | 413.2 | 241.3 | 238.4 | 239.5 | 66.534 | 66.903 | 66.45 | 98.36 | 59.4 | 1 | 50.1 | 47.779 | -0.011 | 164.44 | 48.586 | 533.9 | 533.9 | 545.6 | 545.6 | 527.5 | 527.5 | 75.1 | 75.1 | 537.9 | 537.9 | 540 | 540 | 79.7 | 79.7 | 542.6 | 542.6 | 539.5 | 539.5 | 82 | 82 | 12.75 | 0 | 12.44 | 0 | 13.07 | 0 | 0 | 0 | 12.51 | 0 | 12.67 | 0 | 0 | 0 | 12.33 | 0 | 12.62 | 0 | 0 | 0 | 19027.29 | 2022/06/20 05:10:20 | 2022/06/19 18:34:06 | 2759.12 | 2737.45 | 2766.99 | 1.46 | 2780.59 | 2779.97 | 1.43 | 2743.73 | 2782.57 | 0 | 5129.65 | 18973.05 | 0 | 19353.31 |  | VNM - Nghệ An - Nhà Máy | /BCG Energy | 1020C0056057/EM001020C0056057 | 16.6 | 33.1 | 2.9 |  | 11.995 | 1009.8 | Online
VNM - Nghệ An - Nhà Máy | /BCG Energy | 1020C0056057/6T21A9008011 | 2022-06-20 11:50:00 | Grid connected | 415.8 | 417.2 | 415.7 | 242 | 239.3 | 240.3 | 52.966 | 53.212 | 52.668 | 98.41 | 59.8 | 1 | 50.21 | 38.31 | -0.02 | 167.93 | 38.933 | 545.6 | 545.6 | 545.6 | 545.6 | 551.5 | 551.5 | 75.9 | 75.9 | 549.6 | 549.6 | 551.5 | 551.5 | 78.2 | 78.2 | 544.3 | 544.3 | 545.5 | 545.5 | 81.8 | 81.8 | 10.13 | 0 | 10.05 | 0 | 10.01 | 0 | 0 | 0 | 9.89 | 0 | 9.99 | 0 | 0 | 0 | 9.77 | 0 | 10.13 | 0 | 0 | 0 | 19030.78 | 2022/06/20 05:10:20 | 2022/06/19 18:34:06 | 2759.63 | 2737.96 | 2767.5 | 1.46 | 2781.1 | 2780.49 | 1.43 | 2744.22 | 2783.07 | 0 | 5133.14 | 18976.54 | 0 | 19356.86 |  | VNM - Nghệ An - Nhà Máy | /BCG Energy | 1020C0056057/EM001020C0056057 | 15.2 | 30.8 | 4 |  | 12.266 | 801.8 | Online
VNM - Nghệ An - Nhà Máy | /BCG Energy | 1020C0056057/6T21A9008011 | 2022-06-20 11:55:00 | Grid connected | 408.7 | 409.9 | 408.8 | 238.5 | 236 | 237 | 51.293 | 51.63 | 51.289 | 98.4 | 60.2 | 1 | 50.13 | 36.549 | -0.019 | 171.31 | 37.147 | 551.5 | 551.5 | 541.5 | 541.5 | 547.4 | 547.4 | 63.8 | 63.8 | 545.3 | 545.3 | 551.7 | 551.7 | 61.7 | 61.7 | 550.4 | 550.4 | 553.6 | 553.6 | 71.6 | 71.6 | 9.45 | 0 | 9.47 | 0 | 9.71 | 0 | 0 | 0 | 9.6 | 0 | 9.56 | 0 | 0 | 0 | 9.5 | 0 | 9.56 | 0 | 0 | 0 | 19034.19 | 2022/06/20 05:10:20 | 2022/06/19 18:34:06 | 2760.11 | 2738.44 | 2767.99 | 1.46 | 2781.6 | 2780.98 | 1.43 | 2744.72 | 2783.57 | 0 | 5136.54 | 18979.94 | 0 | 19360.3 |  | VNM - Nghệ An - Nhà Máy | /BCG Energy | 1020C0056057/EM001020C0056057 | 14.2 | 28 | 6.6 |  | 12.523 | 766.7 | Online
VNM - Nghệ An - Nhà Máy | /BCG Energy | 1020C0056057/6T21A9008011 | 2022-06-20 12:00:00 | Grid connected | 408.2 | 409.7 | 408.4 | 238.5 | 236 | 236.6 | 64.418 | 64.817 | 64.48 | 98.58 | 60.4 | 1 | 50.09 | 45.806 | 0.017 | 174.56 | 46.48 | 546.1 | 546.1 | 545.6 | 545.6 | 549.7 | 549.7 | 65.5 | 65.5 | 551.3 | 551.3 | 551.5 | 551.5 | 65 | 65 | 550.4 | 550.4 | 547.5 | 547.5 | 73 | 73 | 11.84 | 0 | 12.02 | 0 | 12.1 | 0 | 0 | 0 | 11.8 | 0 | 12.11 | 0 | 0 | 0 | 11.95 | 0 | 12.05 | 0 | 0 | 0 | 19037.41 | 2022/06/20 05:10:20 | 2022/06/19 18:34:06 | 2760.58 | 2738.91 | 2768.46 | 1.46 | 2782.07 | 2781.44 | 1.43 | 2745.17 | 2784.03 | 0 | 5139.78 | 18983.18 | 0 | 19363.55 |  | VNM - Nghệ An - Nhà Máy | /BCG Energy | 1020C0056057/EM001020C0056057 | 14.3 | 27.6 | 3.8 |  | 12.769 | 967.6 | Online
VNM - Nghệ An - Nhà Máy | /BCG Energy | 1020C0056057/6T21A9008011 | 2022-06-20 12:05:00 | Grid connected | 406.1 | 407.1 | 406 | 237.5 | 234.9 | 235.5 | 65.064 | 65.418 | 65.006 | 98.35 | 60.2 | 1 | 50.08 | 45.979 | -0.006 | 178.33 | 46.75 | 540 | 540 | 535.5 | 535.5 | 539.5 | 539.5 | 72.6 | 72.6 | 533.3 | 533.3 | 545.9 | 545.9 | 72.3 | 72.3 | 532.3 | 532.3 | 545.5 | 545.5 | 77.4 | 77.4 | 12.1 | 0 | 12.16 | 0 | 12.33 | 0 | 0 | 0 | 12.13 | 0 | 12.28 | 0 | 0 | 0 | 12.13 | 0 | 12.29 | 0 | 0 | 0 | 19041.18 | 2022/06/20 05:10:20 | 2022/06/19 18:34:06 | 2761.13 | 2739.45 | 2769 | 1.46 | 2782.61 | 2782 | 1.43 | 2745.72 | 2784.58 | 0 | 5143.54 | 18986.94 | 0 | 19367.38 |  | VNM - Nghệ An - Nhà Máy | /BCG Energy | 1020C0056057/EM001020C0056057 | 15 | 29.9 | 4.3 |  | 13.058 | 984.1 | Online
VNM - Nghệ An - Nhà Máy | /BCG Energy | 1020C0056057/6T21A9008011 | 2022-06-20 12:10:00 | Grid connected | 404.7 | 405 | 404.8 | 235.5 | 232.9 | 234.2 | 61.709 | 62.106 | 61.638 | 98.55 | 60.4 | 1 | 50.04 | 43.439 | 0.06 | 182.06 | 44.083 | 545.8 | 545.8 | 541.6 | 541.6 | 543.6 | 543.6 | 65.4 | 65.4 | 539.1 | 539.1 | 539.7 | 539.7 | 63.4 | 63.4 | 538.2 | 538.2 | 549.2 | 549.2 | 73.6 | 73.6 | 11.28 | 0 | 11.48 | 0 | 11.49 | 0 | 0 | 0 | 11.48 | 0 | 11.59 | 0 | 0 | 0 | 11.44 | 0 | 11.55 | 0 | 0 | 0 | 19044.91 | 2022/06/20 05:10:20 | 2022/06/19 18:34:06 | 2761.68 | 2739.97 | 2769.54 | 1.46 | 2783.15 | 2782.53 | 1.43 | 2746.26 | 2785.12 | 0 | 5147.23 | 18990.63 | 0 | 19371.14 |  | VNM - Nghệ An - Nhà Máy | /BCG Energy | 1020C0056057/EM001020C0056057 | 16.3 | 31.8 | 2.9 |  | 13.342 | 927.4 | Online
VNM - Nghệ An - Nhà Máy | /BCG Energy | 1020C0056057/6T21A9008011 | 2022-06-20 12:15:00 | Grid connected | 408.4 | 409.7 | 408.7 | 238.3 | 235.7 | 236.9 | 62.06 | 62.501 | 62.077 | 98.53 | 60.6 | 1 | 50 | 44.221 | 0.045 | 185.68 | 44.877 | 545.8 | 545.8 | 539.7 | 539.7 | 539.5 | 539.5 | 70.2 | 70.2 | 545.3 | 545.3 | 545.9 | 545.9 | 72.1 | 72.1 | 540.2 | 540.2 | 545.5 | 545.5 | 80.1 | 80.1 | 11.52 | 0 | 11.72 | 0 | 11.78 | 0 | 0 | 0 | 11.5 | 0 | 11.68 | 0 | 0 | 0 | 11.44 | 0 | 11.83 | 0 | 0 | 0 | 19048.53 | 2022/06/20 05:10:20 | 2022/06/19 18:34:06 | 2762.19 | 2740.5 | 2770.06 | 1.46 | 2783.69 | 2783.05 | 1.43 | 2746.77 | 2785.65 | 0 | 5150.89 | 18994.29 | 0 | 19374.8 |  | VNM - Nghệ An - Nhà Máy | /BCG Energy | 1020C0056057/EM001020C0056057 | 17 | 32.3 | 2.5 |  | 13.622 | 945.8 | Online
VNM - Nghệ An - Nhà Máy | /BCG Energy | 1020C0056057/6T21A9008011 | 2022-06-20 12:20:00 | Grid connected | 405.1 | 406.5 | 405.1 | 237.6 | 234.8 | 236 | 61.109 | 61.384 | 60.983 | 98.54 | 60.8 | 1 | 49.92 | 43.238 | 0.014 | 189.31 | 43.879 | 539.9 | 539.9 | 543.8 | 543.8 | 549.7 | 549.7 | 68.4 | 68.4 | 545.3 | 545.3 | 545.8 | 545.8 | 73.1 | 73.1 | 538.4 | 538.4 | 545.5 | 545.5 | 75.2 | 75.2 | 11.45 | 0 | 11.39 | 0 | 11.39 | 0 | 0 | 0 | 11.38 | 0 | 11.33 | 0 | 0 | 0 | 11.49 | 0 | 11.33 | 0 | 0 | 0 | 19052.16 | 2022/06/20 05:10:20 | 2022/06/19 18:34:06 | 2762.72 | 2741.01 | 2770.58 | 1.46 | 2784.21 | 2783.59 | 1.43 | 2747.3 | 2786.18 | 0 | 5154.52 | 18997.92 | 0 | 19378.48 |  | VNM - Nghệ An - Nhà Máy | /BCG Energy | 1020C0056057/EM001020C0056057 | 13.9 | 28.9 | 6.2 |  | 13.902 | 918.9 | Online
VNM - Nghệ An - Nhà Máy | /BCG Energy | 1020C0056057/6T21A9008011 | 2022-06-20 12:25:00 | Grid connected | 404.7 | 405.5 | 405 | 236.6 | 233.7 | 235 | 58.839 | 59.245 | 58.745 | 98.54 | 60.8 | 1 | 49.96 | 41.433 | -0.044 | 192.83 | 42.047 | 545.7 | 545.7 | 541.3 | 541.3 | 543.9 | 543.9 | 62.7 | 62.7 | 545.3 | 545.3 | 545.8 | 545.8 | 64.2 | 64.2 | 544.3 | 544.3 | 541.4 | 541.4 | 73.4 | 73.4 | 10.81 | 0 | 10.89 | 0 | 11.01 | 0 | 0 | 0 | 10.84 | 0 | 10.94 | 0 | 0 | 0 | 10.75 | 0 | 11.03 | 0 | 0 | 0 | 19055.68 | 2022/06/20 05:10:20 | 2022/06/19 18:34:06 | 2763.23 | 2741.52 | 2771.08 | 1.46 | 2784.72 | 2784.09 | 1.43 | 2747.8 | 2786.68 | 0 | 5158.04 | 19001.44 | 0 | 19382.01 |  | VNM - Nghệ An - Nhà Máy | /BCG Energy | 1020C0056057/EM001020C0056057 | 14.3 | 28.5 | 4.4 |  | 14.173 | 882 | Online
VNM - Nghệ An - Nhà Máy | /BCG Energy | 1020C0056057/6T21A9008011 | 2022-06-20 12:30:00 | Grid connected | 405.6 | 406.6 | 405.1 | 236.6 | 233.7 | 235 | 60.022 | 60.366 | 59.904 | 98.54 | 60.8 | 1 | 50.27 | 42.335 | -0.035 | 196.36 | 42.962 | 551.7 | 551.7 | 539.6 | 539.6 | 545.5 | 545.5 | 63.5 | 63.5 | 546.7 | 546.7 | 545.7 | 545.7 | 67.9 | 67.9 | 548.6 | 548.6 | 545.5 | 545.5 | 73.7 | 73.7 | 10.99 | 0 | 11.09 | 0 | 11.12 | 0 | 0 | 0 | 10.95 | 0 | 11.21 | 0 | 0 | 0 | 10.93 | 0 | 11.11 | 0 | 0 | 0 | 19059.21 | 2022/06/20 05:10:20 | 2022/06/19 18:34:06 | 2763.74 | 2742.02 | 2771.59 | 1.46 | 2785.24 | 2784.6 | 1.43 | 2748.3 | 2787.19 | 0 | 5161.57 | 19004.97 | 0 | 19385.57 |  | VNM - Nghệ An - Nhà Máy | /BCG Energy | 1020C0056057/EM001020C0056057 | 14.4 | 28.6 | 3 |  | 14.443 | 898.9 | Online
VNM - Nghệ An - Nhà Máy | /BCG Energy | 1020C0056057/6T21A9008011 | 2022-06-20 12:35:00 | Grid connected | 405.6 | 405.4 | 404.9 | 236.6 | 233.7 | 235 | 58.602 | 59.025 | 58.54 | 98.53 | 60.8 | 1 | 50.15 | 41.346 | 0.064 | 199.87 | 41.958 | 539.7 | 539.7 | 545.6 | 545.6 | 545.5 | 545.5 | 62.3 | 62.3 | 540.8 | 540.8 | 540 | 540 | 65.2 | 65.2 | 542.5 | 542.5 | 539.5 | 539.5 | 75.8 | 75.8 | 10.8 | 0 | 10.77 | 0 | 10.93 | 0 | 0 | 0 | 10.88 | 0 | 10.88 | 0 | 0 | 0 | 10.76 | 0 | 11.03 | 0 | 0 | 0 | 19062.72 | 2022/06/20 05:10:20 | 2022/06/19 18:34:06 | 2764.25 | 2742.52 | 2772.1 | 1.46 | 2785.75 | 2785.12 | 1.43 | 2748.81 | 2787.7 | 0 | 5165.08 | 19008.48 | 0 | 19389.14 |  | VNM - Nghệ An - Nhà Máy | /BCG Energy | 1020C0056057/EM001020C0056057 | 14.4 | 28.7 | 2.7 |  | 14.713 | 878.7 | Online
VNM - Nghệ An - Nhà Máy | /BCG Energy | 1020C0056057/6T21A9008011 | 2022-06-20 12:40:00 | Grid connected | 405.7 | 405.6 | 404.9 | 236.6 | 233.7 | 235 | 59.245 | 59.656 | 59.208 | 98.53 | 61 | 1 | 50.08 | 41.685 | -0.037 | 203.4 | 42.302 | 545.7 | 545.7 | 543.8 | 543.8 | 541.4 | 541.4 | 65.4 | 65.4 | 539.3 | 539.3 | 545.8 | 545.8 | 63.4 | 63.4 | 544.4 | 544.4 | 545.5 | 545.5 | 72.5 | 72.5 | 10.86 | 0 | 11.03 | 0 | 11.05 | 0 | 0 | 0 | 11.07 | 0 | 10.94 | 0 | 0 | 0 | 10.83 | 0 | 10.99 | 0 | 0 | 0 | 19066.25 | 2022/06/20 05:10:20 | 2022/06/19 18:34:06 | 2764.77 | 2743.03 | 2772.61 | 1.46 | 2786.26 | 2785.63 | 1.43 | 2749.32 | 2788.22 | 0 | 5168.61 | 19012.01 | 0 | 19392.73 |  | VNM - Nghệ An - Nhà Máy | /BCG Energy | 1020C0056057/EM001020C0056057 | 15.2 | 30.3 | 2.1 |  | 14.98 | 884.6 | Online
VNM - Nghệ An - Nhà Máy | /BCG Energy | 1020C0056057/6T21A9008011 | 2022-06-20 12:45:00 | Grid connected | 405.6 | 405.8 | 404.9 | 236.6 | 233.7 | 235 | 56.534 | 56.885 | 56.414 | 98.41 | 61 | 1 | 50.03 | 39.965 | 0.01 | 206.87 | 40.61 | 545.7 | 545.7 | 550 | 550 | 549.9 | 549.9 | 64.7 | 64.7 | 551.6 | 551.6 | 540.2 | 540.2 | 61.3 | 61.3 | 550.4 | 550.4 | 549.4 | 549.4 | 74.7 | 74.7 | 10.54 | 0 | 10.48 | 0 | 10.59 | 0 | 0 | 0 | 10.37 | 0 | 10.65 | 0 | 0 | 0 | 10.36 | 0 | 10.48 | 0 | 0 | 0 | 19069.72 | 2022/06/20 05:10:20 | 2022/06/19 18:34:06 | 2765.27 | 2743.52 | 2773.11 | 1.46 | 2786.77 | 2786.13 | 1.43 | 2749.81 | 2788.72 | 0 | 5172.08 | 19015.48 | 0 | 19396.22 |  | VNM - Nghệ An - Nhà Máy | /BCG Energy | 1020C0056057/EM001020C0056057 | 16.1 | 31.1 | 4.4 |  | 15.248 | 847.2 | Online
VNM - Nghệ An - Nhà Máy | /BCG Energy | 1020C0056057/6T21A9008011 | 2022-06-20 12:50:00 | Grid connected | 407 | 408.8 | 407.4 | 237.6 | 234.9 | 236.7 | 55.73 | 56.142 | 55.804 | 98.4 | 61.2 | 1 | 49.86 | 39.581 | -0.065 | 210.16 | 40.221 | 551.7 | 551.7 | 545.6 | 545.6 | 545.5 | 545.5 | 63.4 | 63.4 | 551.3 | 551.3 | 551.7 | 551.7 | 61.9 | 61.9 | 546.1 | 546.1 | 551.5 | 551.5 | 70.8 | 70.8 | 10.09 | 0 | 10.35 | 0 | 10.35 | 0 | 0 | 0 | 10.06 | 0 | 10.43 | 0 | 0 | 0 | 10.28 | 0 | 10.38 | 0 | 0 | 0 | 19073.05 | 2022/06/20 05:10:20 | 2022/06/19 18:34:06 | 2765.75 | 2744.01 | 2773.59 | 1.46 | 2787.26 | 2786.62 | 1.43 | 2750.29 | 2789.21 | 0 | 5175.37 | 19018.77 | 0 | 19399.62 |  | VNM - Nghệ An - Nhà Máy | /BCG Energy | 1020C0056057/EM001020C0056057 | 15 | 27.9 | 3.4 |  | 15.498 | 838.5 | Online
VNM - Nghệ An - Nhà Máy | /BCG Energy | 1020C0056057/6T21A9008011 | 2022-06-20 12:55:00 | Grid connected | 403.8 | 404.7 | 403.4 | 235.6 | 232.8 | 234.7 | 58.918 | 59.176 | 58.973 | 98.52 | 61.2 | 1 | 49.95 | 41.47 | 0.024 | 213.54 | 42.085 | 545.8 | 545.8 | 545.6 | 545.6 | 551.5 | 551.5 | 58.6 | 58.6 | 551.3 | 551.3 | 551.7 | 551.7 | 54.6 | 54.6 | 546.1 | 546.1 | 551.5 | 551.5 | 63.6 | 63.6 | 10.84 | 0 | 10.78 | 0 | 10.76 | 0 | 0 | 0 | 10.76 | 0 | 10.91 | 0 | 0 | 0 | 10.63 | 0 | 10.8 | 0 | 0 | 0 | 19076.39 | 2022/06/20 05:10:20 | 2022/06/19 18:34:06 | 2766.24 | 2744.48 | 2774.07 | 1.46 | 2787.74 | 2787.1 | 1.43 | 2750.78 | 2789.69 | 0 | 5178.71 | 19022.11 | 0 | 19402.99 |  | VNM - Nghệ An - Nhà Máy | /BCG Energy | 1020C0056057/EM001020C0056057 | 15.9 | 28.9 | 5.3 |  | 15.751 | 867.4 | Online
VNM - Nghệ An - Nhà Máy | /BCG Energy | 1020C0056057/6T21A9008011 | 2022-06-20 13:00:00 | Grid connected | 401.7 | 402.5 | 401.4 | 234.6 | 231.8 | 233.5 | 57.992 | 58.191 | 57.761 | 98.54 | 61.2 | 1 | 50.15 | 40.549 | -0.008 | 216.95 | 41.149 | 563.7 | 563.7 | 551.6 | 551.6 | 545.5 | 545.5 | 58.6 | 58.6 | 550 | 550 | 551.7 | 551.7 | 55.7 | 55.7 | 550.4 | 550.4 | 545.5 | 545.5 | 63.5 | 63.5 | 10.46 | 0 | 10.34 | 0 | 10.69 | 0 | 0 | 0 | 10.4 | 0 | 10.48 | 0 | 0 | 0 | 10.39 | 0 | 10.61 | 0 | 0 | 0 | 19079.8 | 2022/06/20 05:10:20 | 2022/06/19 18:34:06 | 2766.74 | 2744.96 | 2774.56 | 1.46 | 2788.23 | 2787.59 | 1.43 | 2751.26 | 2790.18 | 0 | 5182.15 | 19025.55 | 0 | 19406.41 |  | VNM - Nghệ An - Nhà Máy | /BCG Energy | 1020C0056057/EM001020C0056057 | 14.9 | 28 | 3.8 |  | 16.009 | 852.8 | Online
VNM - Nghệ An - Nhà Máy | /BCG Energy | 1020C0056057/6T21A9008011 | 2022-06-20 13:05:00 | Grid connected | 406.1 | 406.2 | 405.1 | 236.1 | 233.3 | 234.3 | 59.424 | 59.885 | 59.325 | 98.54 | 61.2 | 1 | 50.14 | 41.964 | -0.014 | 220.38 | 42.586 | 563.8 | 563.8 | 551.7 | 551.7 | 551.5 | 551.5 | 59.6 | 59.6 | 552.7 | 552.7 | 551.8 | 551.8 | 57.7 | 57.7 | 552.1 | 552.1 | 551.4 | 551.4 | 63 | 63 | 10.74 | 0 | 10.77 | 0 | 10.92 | 0 | 0 | 0 | 10.87 | 0 | 10.94 | 0 | 0 | 0 | 10.85 | 0 | 10.85 | 0 | 0 | 0 | 19083.23 | 2022/06/20 05:10:20 | 2022/06/19 18:34:06 | 2767.23 | 2745.46 | 2775.05 | 1.46 | 2788.73 | 2788.09 | 1.43 | 2751.75 | 2790.69 | 0 | 5185.59 | 19028.99 | 0 | 19409.89 |  | VNM - Nghệ An - Nhà Máy | /BCG Energy | 1020C0056057/EM001020C0056057 | 14.1 | 26.5 | 4.4 |  | 16.268 | 876.9 | Online
VNM - Nghệ An - Nhà Máy | /BCG Energy | 1020C0056057/6T21A9008011 | 2022-06-20 13:10:00 | Grid connected | 408.5 | 409.3 | 408.9 | 238.3 | 235.4 | 236.3 | 51.944 | 52.521 | 51.914 | 98.41 | 61.2 | 1 | 50.17 | 37.004 | 0.026 | 223.58 | 37.606 | 557.8 | 557.8 | 553.3 | 553.3 | 555.9 | 555.9 | 61.6 | 61.6 | 563.3 | 563.3 | 557.8 | 557.8 | 56.6 | 56.6 | 556.4 | 556.4 | 557.5 | 557.5 | 64.2 | 64.2 | 9.42 | 0 | 9.65 | 0 | 9.49 | 0 | 0 | 0 | 9.33 | 0 | 9.47 | 0 | 0 | 0 | 9.53 | 0 | 9.55 | 0 | 0 | 0 | 19086.47 | 2022/06/20 05:10:20 | 2022/06/19 18:34:06 | 2767.7 | 2745.92 | 2775.52 | 1.46 | 2789.2 | 2788.56 | 1.43 | 2752.23 | 2791.16 | 0 | 5188.79 | 19032.19 | 0 | 19413.18 |  | VNM - Nghệ An - Nhà Máy | /BCG Energy | 1020C0056057/EM001020C0056057 | 14.8 | 25.9 | 2.7 |  | 16.508 | 767 | Online
VNM - Nghệ An - Nhà Máy | /BCG Energy | 1020C0056057/6T21A9008011 | 2022-06-20 13:15:00 | Grid connected | 407.5 | 409.3 | 407.6 | 237 | 236.4 | 236.3 | 0.055 | 0.055 | 0.055 | 0 | 61.4 | 0 | 50.18 | 0 | 0.014 | 226.29 | 0 | 693.9 | 693.9 | 691.6 | 691.6 | 691.7 | 691.7 | 86.1 | 86.1 | 690.6 | 690.6 | 690.6 | 690.6 | 87.6 | 87.6 | 687.8 | 687.8 | 690.3 | 690.3 | 89.2 | 89.2 | 0.11 | 0 | 0.01 | 0 | 0.01 | 0 | 0 | 0 | 0.03 | 0 | 0.03 | 0 | 0 | 0 | 0.02 | 0 | 0.01 | 0 | 0 | 0 | 19089.14 | 2022/06/20 05:10:20 | 2022/06/19 18:34:06 | 2768.1 | 2746.3 | 2775.91 | 1.46 | 2789.6 | 2788.95 | 1.43 | 2752.61 | 2791.54 | 0 | 5191.46 | 19034.86 | 0 | 19415.9 |  | VNM - Nghệ An - Nhà Máy | /BCG Energy | 1020C0056057/EM001020C0056057 | 14.4 | 25.5 | 6.8 |  | 16.733 | 724.3 | Online
VNM - Nghệ An - Nhà Máy | /BCG Energy | 1020C0056057/6T21A9008011 | 2022-06-20 13:20:00 | Grid connected | 409.5 | 410.6 | 409.5 | 239 | 236.4 | 237.4 | 51.757 | 52.108 | 51.544 | 98.41 | 61 | 1 | 50.13 | 36.852 | 0.008 | 229.12 | 37.46 | 558.1 | 558.1 | 556 | 556 | 551.5 | 551.5 | 61 | 61 | 557.3 | 557.3 | 557.7 | 557.7 | 57.8 | 57.8 | 556.4 | 556.4 | 559.5 | 559.5 | 67.1 | 67.1 | 9.39 | 0 | 9.46 | 0 | 9.44 | 0 | 0 | 0 | 9.35 | 0 | 9.51 | 0 | 0 | 0 | 9.27 | 0 | 9.62 | 0 | 0 | 0 | 19091.97 | 2022/06/20 05:10:20 | 2022/06/19 18:34:06 | 2768.5 | 2746.71 | 2776.31 | 1.46 | 2790.01 | 2789.36 | 1.43 | 2753.01 | 2791.95 | 0 | 5194.33 | 19037.73 | 0 | 19418.74 |  | VNM - Nghệ An - Nhà Máy | /BCG Energy | 1020C0056057/EM001020C0056057 | 14.3 | 25.2 | 3.7 |  | 16.956 | 758.5 | Online
VNM - Nghệ An - Nhà Máy | /BCG Energy | 1020C0056057/6T21A9008011 | 2022-06-20 13:25:00 | Grid connected | 410.8 | 411.9 | 410.8 | 239 | 236.4 | 237.4 | 54.235 | 54.553 | 54.146 | 98.41 | 60.8 | 1 | 49.91 | 38.681 | -0.009 | 232.33 | 39.305 | 557.8 | 557.8 | 557.6 | 557.6 | 557.5 | 557.5 | 60.1 | 60.1 | 561.8 | 561.8 | 557.8 | 557.8 | 56.9 | 56.9 | 552.1 | 552.1 | 551.5 | 551.5 | 68.9 | 68.9 | 9.8 | 0 | 9.74 | 0 | 9.91 | 0 | 0 | 0 | 9.91 | 0 | 10.04 | 0 | 0 | 0 | 9.89 | 0 | 9.98 | 0 | 0 | 0 | 19095.18 | 2022/06/20 05:10:20 | 2022/06/19 18:34:06 | 2768.97 | 2747.17 | 2776.77 | 1.46 | 2790.47 | 2789.82 | 1.43 | 2753.47 | 2792.41 | 0 | 5197.54 | 19040.94 | 0 | 19421.97 |  | VNM - Nghệ An - Nhà Máy | /BCG Energy | 1020C0056057/EM001020C0056057 | 14.8 | 26.3 | 2.9 |  | 17.191 | 796.9 | Online
VNM - Nghệ An - Nhà Máy | /BCG Energy | 1020C0056057/6T21A9008011 | 2022-06-20 13:30:00 | Grid connected | 409.7 | 410.7 | 409.6 | 239 | 236.4 | 237.4 | 52.025 | 52.396 | 51.839 | 98.41 | 60.8 | 1 | 50.01 | 37.113 | -0.081 | 235.45 | 37.713 | 563.8 | 563.8 | 563.6 | 563.6 | 556 | 556 | 61.7 | 61.7 | 558.5 | 558.5 | 563.8 | 563.8 | 57.5 | 57.5 | 557.9 | 557.9 | 563.5 | 563.5 | 65.1 | 65.1 | 9.3 | 0 | 9.36 | 0 | 9.59 | 0 | 0 | 0 | 9.26 | 0 | 9.37 | 0 | 0 | 0 | 9.51 | 0 | 9.54 | 0 | 0 | 0 | 19098.3 | 2022/06/20 05:10:20 | 2022/06/19 18:34:06 | 2769.42 | 2747.62 | 2777.23 | 1.46 | 2790.93 | 2790.27 | 1.43 | 2753.92 | 2792.88 | 0 | 5200.65 | 19044.05 | 0 | 19425.16 |  | VNM - Nghệ An - Nhà Máy | /BCG Energy | 1020C0056057/EM001020C0056057 | 14.7 | 25.9 | 4.3 |  | 17.424 | 760.2 | Online
VNM - Nghệ An - Nhà Máy | /BCG Energy | 1020C0056057/6T21A9008011 | 2022-06-20 13:35:00 | Grid connected | 410.8 | 411.8 | 410.7 | 240 | 237.4 | 238.5 | 51.299 | 51.642 | 51.237 | 98.65 | 60.6 | 1 | 50 | 36.706 | -0.04 | 238.51 | 37.209 | 569.8 | 569.8 | 563.6 | 563.6 | 567.9 | 567.9 | 61.5 | 61.5 | 558.7 | 558.7 | 569.8 | 569.8 | 57.7 | 57.7 | 558 | 558 | 551.5 | 551.5 | 67.2 | 67.2 | 9.35 | 0 | 9.26 | 0 | 9.45 | 0 | 0 | 0 | 9.43 | 0 | 9.27 | 0 | 0 | 0 | 9.37 | 0 | 9.59 | 0 | 0 | 0 | 19101.36 | 2022/06/20 05:10:20 | 2022/06/19 18:34:06 | 2769.86 | 2748.06 | 2777.67 | 1.46 | 2791.37 | 2790.71 | 1.43 | 2754.35 | 2793.32 | 0 | 5203.71 | 19047.11 | 0 | 19428.23 |  | VNM - Nghệ An - Nhà Máy | /BCG Energy | 1020C0056057/EM001020C0056057 | 14.3 | 25.1 | 7.2 |  | 17.649 | 753.2 | Online
VNM - Nghệ An - Nhà Máy | /BCG Energy | 1020C0056057/6T21A9008011 | 2022-06-20 13:40:00 | Grid connected | 409.5 | 410.3 | 409.7 | 238.9 | 236.3 | 237.4 | 50.91 | 51.244 | 50.796 | 98.66 | 60.6 | 1 | 50.24 | 36.251 | -0.018 | 241.58 | 36.742 | 563.8 | 563.8 | 559.3 | 559.3 | 563.5 | 563.5 | 61.5 | 61.5 | 563.3 | 563.3 | 557.9 | 557.9 | 59 | 59 | 562.4 | 562.4 | 563.5 | 563.5 | 63.9 | 63.9 | 9.08 | 0 | 9.24 | 0 | 9.23 | 0 | 0 | 0 | 9.08 | 0 | 9.17 | 0 | 0 | 0 | 9.22 | 0 | 9.27 | 0 | 0 | 0 | 19104.43 | 2022/06/20 05:10:20 | 2022/06/19 18:34:06 | 2770.31 | 2748.49 | 2778.11 | 1.46 | 2791.82 | 2791.17 | 1.43 | 2754.8 | 2793.76 | 0 | 5206.78 | 19050.18 | 0 | 19431.35 |  | VNM - Nghệ An - Nhà Máy | /BCG Energy | 1020C0056057/EM001020C0056057 | 13.5 | 23.9 | 4.9 |  | 17.873 | 737.7 | Online
VNM - Nghệ An - Nhà Máy | /BCG Energy | 1020C0056057/6T21A9008011 | 2022-06-20 13:45:00 | Grid connected | 412.4 | 412.4 | 410.8 | 239.9 | 237.3 | 238.4 | 51.966 | 52.282 | 51.91 | 98.41 | 60.6 | 1 | 50.21 | 37.266 | 0.024 | 244.65 | 37.86 | 558.2 | 558.2 | 556 | 556 | 557.5 | 557.5 | 61.5 | 61.5 | 563.3 | 563.3 | 563.6 | 563.6 | 57 | 57 | 556.4 | 556.4 | 561.5 | 561.5 | 64.9 | 64.9 | 9.48 | 0 | 9.55 | 0 | 9.66 | 0 | 0 | 0 | 9.43 | 0 | 9.54 | 0 | 0 | 0 | 9.5 | 0 | 9.72 | 0 | 0 | 0 | 19107.5 | 2022/06/20 05:10:20 | 2022/06/19 18:34:06 | 2770.75 | 2748.93 | 2778.55 | 1.46 | 2792.27 | 2791.61 | 1.43 | 2755.23 | 2794.21 | 0 | 5209.85 | 19053.25 | 0 | 19434.44 |  | VNM - Nghệ An - Nhà Máy | /BCG Energy | 1020C0056057/EM001020C0056057 | 14.7 | 26.1 | 5.1 |  | 18.1 | 778 | Online
VNM - Nghệ An - Nhà Máy | /BCG Energy | 1020C0056057/6T21A9008011 | 2022-06-20 13:50:00 | Grid connected | 406.1 | 406.9 | 405.9 | 237.2 | 234.6 | 235.7 | 50.638 | 50.902 | 50.506 | 98.44 | 60.6 | 1 | 50 | 35.772 | -0.03 | 247.8 | 36.354 | 563.8 | 563.8 | 557.6 | 557.6 | 556 | 556 | 60.6 | 60.6 | 562 | 562 | 557.8 | 557.8 | 58.2 | 58.2 | 556.3 | 556.3 | 551.5 | 551.5 | 62.6 | 62.6 | 9.14 | 0 | 9.05 | 0 | 9.14 | 0 | 0 | 0 | 9.16 | 0 | 9.16 | 0 | 0 | 0 | 9.1 | 0 | 9.23 | 0 | 0 | 0 | 19110.68 | 2022/06/20 05:10:20 | 2022/06/19 18:34:06 | 2771.21 | 2749.4 | 2779.01 | 1.46 | 2792.73 | 2792.07 | 1.43 | 2755.7 | 2794.67 | 0 | 5213 | 19056.4 | 0 | 19437.68 |  | VNM - Nghệ An - Nhà Máy | /BCG Energy | 1020C0056057/EM001020C0056057 | 14.2 | 25.7 | 3.4 |  | 18.334 | 732.1 | Online
VNM - Nghệ An - Nhà Máy | /BCG Energy | 1020C0056057/6T21A9008011 | 2022-06-20 13:55:00 | Grid connected | 406.1 | 407.1 | 405.2 | 236.2 | 234.5 | 234.6 | 47.38 | 47.689 | 47.334 | 98.69 | 60.6 | 1 | 50.02 | 33.472 | -0.018 | 250.96 | 33.916 | 569.8 | 569.8 | 557.6 | 557.6 | 555.9 | 555.9 | 64.4 | 64.4 | 568 | 568 | 563.9 | 563.9 | 60.5 | 60.5 | 557.9 | 557.9 | 557.5 | 557.5 | 64.4 | 64.4 | 8.49 | 0 | 8.39 | 0 | 8.51 | 0 | 0 | 0 | 8.31 | 0 | 8.59 | 0 | 0 | 0 | 8.74 | 0 | 8.98 | 0 | 0 | 0 | 19113.81 | 2022/06/20 05:10:20 | 2022/06/19 18:34:06 | 2771.66 | 2749.84 | 2779.46 | 1.46 | 2793.18 | 2792.53 | 1.43 | 2756.15 | 2795.12 | 0 | 5216.16 | 19059.56 | 0 | 19440.83 |  | VNM - Nghệ An - Nhà Máy | /BCG Energy | 1020C0056057/EM001020C0056057 | 13.9 | 25.1 | 6.5 |  | 18.566 | 704.9 | Online
VNM - Nghệ An - Nhà Máy | /BCG Energy | 1020C0056057/6T21A9008011 | 2022-06-20 14:00:00 | Grid connected | 406.1 | 407.1 | 406.2 | 237.2 | 234.5 | 235.6 | 57.683 | 58.084 | 57.677 | 98.69 | 60.4 | 1 | 50.02 | 40.848 | -0.011 | 254 | 41.39 | 557.8 | 557.8 | 569.8 | 569.8 | 562.2 | 562.2 | 62.6 | 62.6 | 560.1 | 560.1 | 558.3 | 558.3 | 65.6 | 65.6 | 562.4 | 562.4 | 565.6 | 565.6 | 71.6 | 71.6 | 10.52 | 0 | 10.16 | 0 | 10.37 | 0 | 0 | 0 | 10.29 | 0 | 10.46 | 0 | 0 | 0 | 10.25 | 0 | 10.21 | 0 | 0 | 0 | 19116.85 | 2022/06/20 05:10:20 | 2022/06/19 18:34:06 | 2772.11 | 2750.27 | 2779.9 | 1.46 | 2793.63 | 2792.96 | 1.43 | 2756.58 | 2795.57 | 0 | 5219.2 | 19062.6 | 0 | 19443.91 |  | VNM - Nghệ An - Nhà Máy | /BCG Energy | 1020C0056057/EM001020C0056057 | 14 | 24.8 | 3.1 |  | 18.789 | 797 | Online
VNM - Nghệ An - Nhà Máy | /BCG Energy | 1020C0056057/6T21A9008011 | 2022-06-20 14:05:00 | Grid connected | 403.2 | 404.1 | 402.9 | 235.2 | 232.5 | 233.5 | 42.43 | 42.787 | 42.423 | 98.66 | 60.2 | 1 | 50.05 | 29.815 | -0.005 | 257.24 | 30.204 | 563.8 | 563.8 | 563.7 | 563.7 | 553.2 | 553.2 | 61.6 | 61.6 | 569.4 | 569.4 | 557.8 | 557.8 | 62.9 | 62.9 | 560.8 | 560.8 | 563.5 | 563.5 | 70.9 | 70.9 | 7.65 | 0 | 7.45 | 0 | 7.79 | 0 | 0 | 0 | 7.52 | 0 | 7.6 | 0 | 0 | 0 | 7.42 | 0 | 7.63 | 0 | 0 | 0 | 19120.11 | 2022/06/20 05:10:20 | 2022/06/19 18:34:06 | 2772.58 | 2750.74 | 2780.37 | 1.46 | 2794.1 | 2793.44 | 1.43 | 2757.06 | 2796.05 | 0 | 5222.46 | 19065.86 | 0 | 19447.23 |  | VNM - Nghệ An - Nhà Máy | /BCG Energy | 1020C0056057/EM001020C0056057 | 14.3 | 24.9 | 3.8 |  | 19.028 | 588.5 | Online
VNM - Nghệ An - Nhà Máy | /BCG Energy | 1020C0056057/6T21A9008011 | 2022-06-20 14:10:00 | Grid connected | 404.2 | 405.2 | 404 | 235.2 | 232.5 | 233.5 | 59.29 | 59.706 | 59.251 | 98.5 | 60.2 | 1 | 50.06 | 41.705 | -0.004 | 260.52 | 42.314 | 557.7 | 557.7 | 557.5 | 557.5 | 557.5 | 557.5 | 61.6 | 61.6 | 558.5 | 558.5 | 557.9 | 557.9 | 58.7 | 58.7 | 550.3 | 550.3 | 569.4 | 569.4 | 74.5 | 74.5 | 10.63 | 0 | 10.54 | 0 | 10.87 | 0 | 0 | 0 | 10.67 | 0 | 10.8 | 0 | 0 | 0 | 10.76 | 0 | 10.65 | 0 | 0 | 0 | 19123.37 | 2022/06/20 05:10:20 | 2022/06/19 18:34:06 | 2773.05 | 2751.2 | 2780.83 | 1.46 | 2794.57 | 2793.91 | 1.43 | 2757.52 | 2796.52 | 0 | 5225.73 | 19069.13 | 0 | 19450.49 |  | VNM - Nghệ An - Nhà Máy | /BCG Energy | 1020C0056057/EM001020C0056057 | 14.6 | 27 | 5.2 |  | 19.268 | 863.5 | Online
VNM - Nghệ An - Nhà Máy | /BCG Energy | 1020C0056057/6T21A9008011 | 2022-06-20 14:15:00 | Grid connected | 404.2 | 405.2 | 404.1 | 236.2 | 233.5 | 234.5 | 57.656 | 58.131 | 57.649 | 98.54 | 60.4 | 1 | 49.86 | 40.539 | 0.046 | 263.63 | 41.135 | 557.8 | 557.8 | 556.1 | 556.1 | 553 | 553 | 62.8 | 62.8 | 552.6 | 552.6 | 557.7 | 557.7 | 59.8 | 59.8 | 556.4 | 556.4 | 559.2 | 559.2 | 66.7 | 66.7 | 10.33 | 0 | 10.39 | 0 | 10.56 | 0 | 0 | 0 | 10.44 | 0 | 10.41 | 0 | 0 | 0 | 10.35 | 0 | 10.53 | 0 | 0 | 0 | 19126.48 | 2022/06/20 05:10:20 | 2022/06/19 18:34:06 | 2773.51 | 2751.65 | 2781.29 | 1.46 | 2795.03 | 2794.36 | 1.43 | 2757.97 | 2796.97 | 0 | 5228.84 | 19072.24 | 0 | 19453.67 |  | VNM - Nghệ An - Nhà Máy | /BCG Energy | 1020C0056057/EM001020C0056057 | 14.1 | 25.6 | 3.6 |  | 19.498 | 828 | Online
VNM - Nghệ An - Nhà Máy | /BCG Energy | 1020C0056057/6T21A9008011 | 2022-06-20 14:20:00 | Grid connected | 406.3 | 406.3 | 405.1 | 237.2 | 234.5 | 234.5 | 54.231 | 54.617 | 54.168 | 98.39 | 60.4 | 1 | 50.04 | 38.33 | 0.05 | 266.7 | 38.949 | 557.8 | 557.8 | 553.2 | 553.2 | 551.7 | 551.7 | 61 | 61 | 557.4 | 557.4 | 563.5 | 563.5 | 59.2 | 59.2 | 557.9 | 557.9 | 557.4 | 557.4 | 62.5 | 62.5 | 9.68 | 0 | 10.05 | 0 | 10.03 | 0 | 0 | 0 | 9.91 | 0 | 9.81 | 0 | 0 | 0 | 9.51 | 0 | 9.57 | 0 | 0 | 0 | 19129.59 | 2022/06/20 05:10:20 | 2022/06/19 18:34:06 | 2773.95 | 2752.1 | 2781.73 | 1.46 | 2795.48 | 2794.81 | 1.43 | 2758.41 | 2797.42 | 0 | 5231.94 | 19075.34 | 0 | 19456.79 |  | VNM - Nghệ An - Nhà Máy | /BCG Energy | 1020C0056057/EM001020C0056057 | 14.1 | 25.1 | 4.6 |  | 19.725 | 760.3 | Online
VNM - Nghệ An - Nhà Máy | /BCG Energy | 1020C0056057/6T21A9008011 | 2022-06-20 14:25:00 | Grid connected | 406.1 | 407.1 | 405.6 | 236.2 | 234.6 | 234.5 | 41.209 | 41.507 | 41.176 | 98.68 | 60.4 | 1 | 49.98 | 29.143 | -0.009 | 269.77 | 29.527 | 563.8 | 563.8 | 557.6 | 557.6 | 561.9 | 561.9 | 62 | 62 | 552.5 | 552.5 | 557.8 | 557.8 | 60.8 | 60.8 | 558 | 558 | 565.3 | 565.3 | 73.1 | 73.1 | 7.57 | 0 | 7.04 | 0 | 7.23 | 0 | 0 | 0 | 7.37 | 0 | 7.52 | 0 | 0 | 0 | 7.52 | 0 | 7.7 | 0 | 0 | 0 | 19132.62 | 2022/06/20 05:10:20 | 2022/06/19 18:34:06 | 2774.39 | 2752.53 | 2782.17 | 1.46 | 2795.92 | 2795.25 | 1.43 | 2758.85 | 2797.86 | 0 | 5234.97 | 19078.37 | 0 | 19459.86 |  | VNM - Nghệ An - Nhà Máy | /BCG Energy | 1020C0056057/EM001020C0056057 | 14.6 | 25.9 | 4.9 |  | 19.952 | 593 | Online
VNM - Nghệ An - Nhà Máy | /BCG Energy | 1020C0056057/6T21A9008011 | 2022-06-20 14:30:00 | Grid connected | 406.2 | 406.9 | 405.6 | 236.2 | 234.6 | 235.5 | 46.726 | 47.064 | 46.699 | 98.66 | 60.6 | 1 | 49.95 | 33.181 | -0.017 | 272.1 | 33.622 | 569.8 | 569.8 | 562 | 562 | 563.5 | 563.5 | 64.1 | 64.1 | 567.9 | 567.9 | 557.8 | 557.8 | 62.3 | 62.3 | 564 | 564 | 563.5 | 563.5 | 68.6 | 68.6 | 8.18 | 0 | 8.58 | 0 | 8.64 | 0 | 0 | 0 | 8.39 | 0 | 8.56 | 0 | 0 | 0 | 8.29 | 0 | 8.41 | 0 | 0 | 0 | 19134.98 | 2022/06/20 05:10:20 | 2022/06/19 18:34:06 | 2774.73 | 2752.86 | 2782.5 | 1.46 | 2796.27 | 2795.6 | 1.43 | 2759.19 | 2798.21 | 0 | 5237.3 | 19080.7 | 0 | 19462.25 |  | VNM - Nghệ An - Nhà Máy | /BCG Energy | 1020C0056057/EM001020C0056057 | 14.6 | 24.9 | 3.1 |  | 20.123 | 643.5 | Online
VNM - Nghệ An - Nhà Máy | /BCG Energy | 1020C0056057/6T21A9008011 | 2022-06-20 14:35:00 | Grid connected | 406.2 | 408 | 405.6 | 236.2 | 234.6 | 235.5 | 34.317 | 34.619 | 34.285 | 98.6 | 60.8 | 1 | 49.87 | 24.312 | 0.017 | 274.16 | 24.652 | 575.8 | 575.8 | 571.1 | 571.1 | 570.9 | 570.9 | 68.3 | 68.3 | 580.1 | 580.1 | 569.8 | 569.8 | 67.2 | 67.2 | 569.8 | 569.8 | 575.4 | 575.4 | 77.9 | 77.9 | 5.94 | 0 | 6.02 | 0 | 6.09 | 0 | 0 | 0 | 5.85 | 0 | 5.96 | 0 | 0 | 0 | 6 | 0 | 5.94 | 0 | 0 | 0 | 19137.01 | 2022/06/20 05:10:20 | 2022/06/19 18:34:06 | 2775.03 | 2753.16 | 2782.8 | 1.46 | 2796.57 | 2795.89 | 1.43 | 2759.49 | 2798.51 | 0 | 5239.35 | 19082.75 | 0 | 19464.34 |  | VNM - Nghệ An - Nhà Máy | /BCG Energy | 1020C0056057/EM001020C0056057 | 13.4 | 20.7 | 4.6 |  | 20.271 | 467.6 | Online
VNM - Nghệ An - Nhà Máy | /BCG Energy | 1020C0056057/6T21A9008011 | 2022-06-20 14:40:00 | Grid connected | 405.1 | 406.5 | 405.5 | 236.6 | 234.6 | 235.5 | 25.759 | 26.039 | 25.759 | 98.6 | 62.3 | 1 | 49.88 | 18.227 | 0.015 | 275.98 | 18.499 | 575.8 | 575.8 | 569.6 | 569.6 | 569.6 | 569.6 | 69.4 | 69.4 | 581.3 | 581.3 | 569.8 | 569.8 | 68.9 | 68.9 | 562.4 | 562.4 | 579.6 | 579.6 | 78.9 | 78.9 | 4.47 | 0 | 4.65 | 0 | 4.66 | 0 | 0 | 0 | 4.48 | 0 | 4.44 | 0 | 0 | 0 | 4.49 | 0 | 4.38 | 0 | 0 | 0 | 19138.83 | 2022/06/20 05:10:20 | 2022/06/19 18:34:06 | 2775.29 | 2753.42 | 2783.06 | 1.46 | 2796.83 | 2796.15 | 1.43 | 2759.74 | 2798.77 | 0 | 5241.16 | 19084.56 | 0 | 19466.15 |  | VNM - Nghệ An - Nhà Máy | /BCG Energy | 1020C0056057/EM001020C0056057 | 13.6 | 20.3 | 4.7 |  | 20.405 | 344.4 | Online
VNM - Nghệ An - Nhà Máy | /BCG Energy | 1020C0056057/6T21A9008011 | 2022-06-20 14:45:00 | Grid connected | 406.7 | 407.8 | 406.4 | 236.3 | 234.6 | 235.5 | 32.041 | 32.296 | 32.012 | 98.58 | 60.9 | 1 | 49.96 | 22.692 | -0.007 | 278.3 | 23.019 | 576.4 | 576.4 | 575.6 | 575.6 | 580 | 580 | 69.8 | 69.8 | 576.5 | 576.5 | 575.8 | 575.8 | 75 | 75 | 575.9 | 575.9 | 581.4 | 581.4 | 78.5 | 78.5 | 5.75 | 0 | 5.42 | 0 | 5.58 | 0 | 0 | 0 | 5.71 | 0 | 5.64 | 0 | 0 | 0 | 5.61 | 0 | 5.85 | 0 | 0 | 0 | 19141.17 | 2022/06/20 05:10:20 | 2022/06/19 18:34:06 | 2775.64 | 2753.75 | 2783.4 | 1.46 | 2797.17 | 2796.49 | 1.43 | 2760.09 | 2799.11 | 0 | 5243.51 | 19086.91 | 0 | 19468.54 |  | VNM - Nghệ An - Nhà Máy | /BCG Energy | 1020C0056057/EM001020C0056057 | 13.6 | 21.4 | 5 |  | 20.568 | 447.1 | Online
VNM - Nghệ An - Nhà Máy | /BCG Energy | 1020C0056057/6T21A9008011 | 2022-06-20 14:50:00 | Grid connected | 407.9 | 409 | 407.5 | 238.3 | 235.7 | 236.7 | 32.302 | 32.575 | 32.282 | 98.57 | 60.1 | 1 | 50.15 | 22.971 | -0.006 | 280.8 | 23.304 | 575.8 | 575.8 | 569.6 | 569.6 | 584.7 | 584.7 | 69.7 | 69.7 | 583.7 | 583.7 | 581.8 | 581.8 | 72.4 | 72.4 | 576 | 576 | 567.2 | 567.2 | 78.1 | 78.1 | 5.49 | 0 | 5.78 | 0 | 5.64 | 0 | 0 | 0 | 5.6 | 0 | 5.78 | 0 | 0 | 0 | 5.82 | 0 | 5.89 | 0 | 0 | 0 | 19143.65 | 2022/06/20 05:10:20 | 2022/06/19 18:34:06 | 2775.99 | 2754.1 | 2783.75 | 1.46 | 2797.53 | 2796.85 | 1.43 | 2760.44 | 2799.47 | 0 | 5245.99 | 19089.39 | 0 | 19471.02 |  | VNM - Nghệ An - Nhà Máy | /BCG Energy | 1020C0056057/EM001020C0056057 | 13.6 | 21.8 | 5.5 |  | 20.743 | 485.5 | Online
VNM - Nghệ An - Nhà Máy | /BCG Energy | 1020C0056057/6T21A9008011 | 2022-06-20 14:55:00 | Grid connected | 410 | 411 | 409.7 | 238.3 | 236.7 | 237.7 | 31.222 | 31.474 | 31.179 | 98.54 | 60.1 | 1 | 50.14 | 22.351 | 0.019 | 283.04 | 22.673 | 581.8 | 581.8 | 574.1 | 574.1 | 575.6 | 575.6 | 67.7 | 67.7 | 574.1 | 574.1 | 575.8 | 575.8 | 68.3 | 68.3 | 574.4 | 574.4 | 575.5 | 575.5 | 76.9 | 76.9 | 5.36 | 0 | 5.52 | 0 | 5.5 | 0 | 0 | 0 | 5.57 | 0 | 5.67 | 0 | 0 | 0 | 5.44 | 0 | 5.55 | 0 | 0 | 0 | 19145.89 | 2022/06/20 05:10:20 | 2022/06/19 18:34:06 | 2776.32 | 2754.42 | 2784.08 | 1.46 | 2797.86 | 2797.18 | 1.43 | 2760.76 | 2799.8 | 0 | 5248.21 | 19091.61 | 0 | 19473.31 |  | VNM - Nghệ An - Nhà Máy | /BCG Energy | 1020C0056057/EM001020C0056057 | 13.4 | 20.6 | 4.2 |  | 20.899 | 431.5 | Online
VNM - Nghệ An - Nhà Máy | /BCG Energy | 1020C0056057/6T21A9008011 | 2022-06-20 15:00:00 | Grid connected | 411 | 412 | 410.7 | 239.4 | 236.7 | 237.7 | 44.327 | 44.561 | 44.257 | 98.66 | 59.9 | 1 | 50.12 | 31.709 | -0.026 | 285.37 | 32.127 | 575.8 | 575.8 | 581.6 | 581.6 | 577 | 577 | 69.5 | 69.5 | 575.3 | 575.3 | 576.3 | 576.3 | 68.5 | 68.5 | 572.9 | 572.9 | 581.5 | 581.5 | 78.3 | 78.3 | 7.68 | 0 | 7.74 | 0 | 7.8 | 0 | 0 | 0 | 7.67 | 0 | 7.85 | 0 | 0 | 0 | 7.82 | 0 | 7.7 | 0 | 0 | 0 | 19148.22 | 2022/06/20 05:10:20 | 2022/06/19 18:34:06 | 2776.65 | 2754.76 | 2784.41 | 1.46 | 2798.19 | 2797.51 | 1.43 | 2761.1 | 2800.13 | 0 | 5250.57 | 19093.97 | 0 | 19475.64 |  | VNM - Nghệ An - Nhà Máy | /BCG Energy | 1020C0056057/EM001020C0056057 | 13.4 | 21.1 | 6 |  | 21.062 | 614.9 | Online
VNM - Nghệ An - Nhà Máy | /BCG Energy | 1020C0056057/6T21A9008011 | 2022-06-20 15:05:00 | Grid connected | 404.2 | 405 | 403.7 | 235.8 | 233.3 | 234.2 | 42.113 | 42.284 | 41.982 | 98.66 | 59.7 | 1 | 50.14 | 29.637 | -0.002 | 287.9 | 30.034 | 575.8 | 575.8 | 575.6 | 575.6 | 580.1 | 580.1 | 70.9 | 70.9 | 581.3 | 581.3 | 581.4 | 581.4 | 75.2 | 75.2 | 569.8 | 569.8 | 581.5 | 581.5 | 78.8 | 78.8 | 7.31 | 0 | 7.19 | 0 | 7.34 | 0 | 0 | 0 | 7.18 | 0 | 7.3 | 0 | 0 | 0 | 7.25 | 0 | 7.27 | 0 | 0 | 0 | 19150.75 | 2022/06/20 05:10:20 | 2022/06/19 18:34:06 | 2777.02 | 2755.12 | 2784.78 | 1.46 | 2798.56 | 2797.88 | 1.43 | 2761.45 | 2800.5 | 0 | 5253.09 | 19096.49 | 0 | 19478.2 |  | VNM - Nghệ An - Nhà Máy | /BCG Energy | 1020C0056057/EM001020C0056057 | 13.5 | 21.4 | 5.3 |  | 21.239 | 573.7 | Online
VNM - Nghệ An - Nhà Máy | /BCG Energy | 1020C0056057/6T21A9008011 | 2022-06-20 15:10:00 | Grid connected | 403.1 | 404.9 | 403.7 | 234.8 | 233.3 | 234.2 | 25.497 | 25.742 | 25.483 | 98.57 | 60.8 | 1 | 50.03 | 17.941 | 0.035 | 289.85 | 18.207 | 576.7 | 576.7 | 569.5 | 569.5 | 568 | 568 | 70 | 70 | 581.5 | 581.5 | 575.8 | 575.8 | 70.5 | 70.5 | 565.4 | 565.4 | 561.4 | 561.4 | 77.6 | 77.6 | 4.62 | 0 | 4.52 | 0 | 4.54 | 0 | 0 | 0 | 4.43 | 0 | 4.43 | 0 | 0 | 0 | 4.59 | 0 | 4.73 | 0 | 0 | 0 | 19152.7 | 2022/06/20 05:10:20 | 2022/06/19 18:34:06 | 2777.3 | 2755.4 | 2785.06 | 1.46 | 2798.85 | 2798.16 | 1.43 | 2761.74 | 2800.79 | 0 | 5255.04 | 19098.44 | 0 | 19480.19 |  | VNM - Nghệ An - Nhà Máy | /BCG Energy | 1020C0056057/EM001020C0056057 | 13.5 | 19.6 | 4.1 |  | 21.374 | 366.6 | Online
VNM - Nghệ An - Nhà Máy | /BCG Energy | 1020C0056057/6T21A9008011 | 2022-06-20 15:15:00 | Grid connected | 403.7 | 405.3 | 403.5 | 235.1 | 233.3 | 234.2 | 36.563 | 36.801 | 36.531 | 98.68 | 61.7 | 1 | 49.98 | 25.688 | 0.009 | 291.75 | 26.034 | 587.8 | 587.8 | 571 | 571 | 576.8 | 576.8 | 79.2 | 79.2 | 577.3 | 577.3 | 581.8 | 581.8 | 79.6 | 79.6 | 569.7 | 569.7 | 575.5 | 575.5 | 79.9 | 79.9 | 6.19 | 0 | 6.27 | 0 | 6.31 | 0 | 0 | 0 | 6.32 | 0 | 6.37 | 0 | 0 | 0 | 6.47 | 0 | 6.54 | 0 | 0 | 0 | 19154.6 | 2022/06/20 05:10:20 | 2022/06/19 18:34:06 | 2777.58 | 2755.67 | 2785.33 | 1.46 | 2799.12 | 2798.43 | 1.43 | 2762.01 | 2801.07 | 0 | 5256.95 | 19100.35 | 0 | 19482.1 |  | VNM - Nghệ An - Nhà Máy | /BCG Energy | 1020C0056057/EM001020C0056057 | 13.7 | 20.8 | 3.8 |  | 21.521 | 496.8 | Online
VNM - Nghệ An - Nhà Máy | /BCG Energy | 1020C0056057/6T21A9008011 | 2022-06-20 15:20:00 | Grid connected | 403.7 | 405.3 | 403.4 | 235.1 | 233.3 | 234.2 | 19.708 | 19.918 | 19.652 | 98.55 | 61.1 | 1 | 50 | 13.838 | 0.021 | 293.53 | 14.044 | 576.5 | 576.5 | 581.6 | 581.6 | 576.9 | 576.9 | 70.2 | 70.2 | 575.3 | 575.3 | 570.3 | 570.3 | 73.5 | 73.5 | 579 | 579 | 571.1 | 571.1 | 77.5 | 77.5 | 3.47 | 0 | 3.54 | 0 | 3.48 | 0 | 0 | 0 | 3.47 | 0 | 3.6 | 0 | 0 | 0 | 3.46 | 0 | 3.5 | 0 | 0 | 0 | 19156.38 | 2022/06/20 05:10:20 | 2022/06/19 18:34:06 | 2777.83 | 2755.92 | 2785.59 | 1.46 | 2799.38 | 2798.7 | 1.43 | 2762.26 | 2801.33 | 0 | 5258.7 | 19102.1 | 0 | 19483.9 |  | VNM - Nghệ An - Nhà Máy | /BCG Energy | 1020C0056057/EM001020C0056057 | 13.1 | 19.1 | 4.6 |  | 21.646 | 265.5 | Online
VNM - Nghệ An - Nhà Máy | /BCG Energy | 1020C0056057/6T21A9008011 | 2022-06-20 15:25:00 | Grid connected | 404.6 | 406.4 | 404.5 | 235.1 | 234.3 | 235.2 | 18.396 | 18.636 | 18.385 | 98.47 | 61.2 | 1 | 50.02 | 13.013 | 0.004 | 294.82 | 13.219 | 581.8 | 581.8 | 581.7 | 581.7 | 581.7 | 581.7 | 70.7 | 70.7 | 581.4 | 581.4 | 581.9 | 581.9 | 72.9 | 72.9 | 580.4 | 580.4 | 587.5 | 587.5 | 79.6 | 79.6 | 3.16 | 0 | 3.25 | 0 | 3.36 | 0 | 0 | 0 | 3.28 | 0 | 3.3 | 0 | 0 | 0 | 3.17 | 0 | 3.36 | 0 | 0 | 0 | 19157.67 | 2022/06/20 05:10:20 | 2022/06/19 18:34:06 | 2778.02 | 2756.11 | 2785.78 | 1.46 | 2799.57 | 2798.89 | 1.43 | 2762.45 | 2801.51 | 0 | 5260.01 | 19103.41 | 0 | 19485.22 |  | VNM - Nghệ An - Nhà Máy | /BCG Energy | 1020C0056057/EM001020C0056057 | 12.8 | 17.3 | 4.4 |  | 21.736 | 243.6 | Online
VNM - Nghệ An - Nhà Máy | /BCG Energy | 1020C0056057/6T21A9008011 | 2022-06-20 15:30:00 | Grid connected | 406.7 | 408.5 | 406.6 | 236.1 | 235.3 | 236.2 | 22.002 | 22.217 | 21.986 | 98.64 | 61.4 | 1 | 50.16 | 15.514 | 0.009 | 296.19 | 15.727 | 593.8 | 593.8 | 587.7 | 587.7 | 589 | 589 | 72.5 | 72.5 | 587.3 | 587.3 | 587.8 | 587.8 | 76.5 | 76.5 | 587.8 | 587.8 | 587.5 | 587.5 | 79.5 | 79.5 | 3.72 | 0 | 3.81 | 0 | 3.91 | 0 | 0 | 0 | 3.87 | 0 | 3.92 | 0 | 0 | 0 | 3.77 | 0 | 3.86 | 0 | 0 | 0 | 19159.04 | 2022/06/20 05:10:20 | 2022/06/19 18:34:06 | 2778.22 | 2756.31 | 2785.97 | 1.46 | 2799.77 | 2799.08 | 1.43 | 2762.65 | 2801.71 | 0 | 5261.38 | 19104.78 | 0 | 19486.6 |  | VNM - Nghệ An - Nhà Máy | /BCG Energy | 1020C0056057/EM001020C0056057 | 12.7 | 17.4 | 3.7 |  | 21.827 | 290.4 | Online
VNM - Nghệ An - Nhà Máy | /BCG Energy | 1020C0056057/6T21A9008011 | 2022-06-20 15:35:00 | Grid connected | 406.7 | 408.5 | 406.6 | 237.1 | 235.3 | 236.2 | 21.876 | 22.044 | 21.925 | 98.64 | 61.4 | 1 | 50.12 | 15.561 | -0.005 | 297.53 | 15.775 | 588.4 | 588.4 | 587.6 | 587.6 | 593.5 | 593.5 | 72.5 | 72.5 | 593.3 | 593.3 | 587.8 | 587.8 | 74.9 | 74.9 | 592.4 | 592.4 | 593.5 | 593.5 | 79.2 | 79.2 | 3.73 | 0 | 3.81 | 0 | 3.92 | 0 | 0 | 0 | 3.65 | 0 | 3.92 | 0 | 0 | 0 | 3.75 | 0 | 3.86 | 0 | 0 | 0 | 19160.38 | 2022/06/20 05:10:20 | 2022/06/19 18:34:06 | 2778.41 | 2756.5 | 2786.17 | 1.46 | 2799.96 | 2799.28 | 1.43 | 2762.84 | 2801.9 | 0 | 5262.71 | 19106.11 | 0 | 19487.95 |  | VNM - Nghệ An - Nhà Máy | /BCG Energy | 1020C0056057/EM001020C0056057 | 12.5 | 16.9 | 6.5 |  | 21.916 | 292 | Online
VNM - Nghệ An - Nhà Máy | /BCG Energy | 1020C0056057/6T21A9008011 | 2022-06-20 15:40:00 | Grid connected | 407.7 | 409.5 | 407.8 | 237.1 | 235.3 | 236.2 | 17.426 | 17.665 | 17.433 | 98.37 | 61 | 1 | 50.04 | 12.521 | 0.006 | 298.72 | 12.727 | 593.8 | 593.8 | 592.3 | 592.3 | 587.6 | 587.6 | 76.3 | 76.3 | 588.2 | 588.2 | 587.5 | 587.5 | 73.1 | 73.1 | 586.4 | 586.4 | 593.5 | 593.5 | 85.6 | 85.6 | 3.09 | 0 | 3.13 | 0 | 3.09 | 0 | 0 | 0 | 3.17 | 0 | 3.09 | 0 | 0 | 0 | 3.09 | 0 | 3.13 | 0 | 0 | 0 | 19161.57 | 2022/06/20 05:10:20 | 2022/06/19 18:34:06 | 2778.58 | 2756.67 | 2786.34 | 1.46 | 2800.15 | 2799.45 | 1.43 | 2763.01 | 2802.08 | 0 | 5263.9 | 19107.3 | 0 | 19489.17 |  | VNM - Nghệ An - Nhà Máy | /BCG Energy | 1020C0056057/EM001020C0056057 | 12.2 | 16.1 | 4.1 |  | 21.998 | 236.9 | Online
VNM - Nghệ An - Nhà Máy | /BCG Energy | 1020C0056057/6T21A9008011 | 2022-06-20 15:45:00 | Grid connected | 406.4 | 408.5 | 406.4 | 236.9 | 235.3 | 236.1 | 27.154 | 27.419 | 27.166 | 98.55 | 60.8 | 1 | 50.03 | 19.295 | -0.015 | 299.94 | 19.567 | 599.8 | 599.8 | 593.7 | 593.7 | 593.6 | 593.6 | 73.9 | 73.9 | 599.1 | 599.1 | 605.4 | 605.4 | 78.3 | 78.3 | 587.8 | 587.8 | 603.8 | 603.8 | 79.9 | 79.9 | 4.42 | 0 | 4.48 | 0 | 4.64 | 0 | 0 | 0 | 4.53 | 0 | 4.64 | 0 | 0 | 0 | 4.61 | 0 | 4.53 | 0 | 0 | 0 | 19162.79 | 2022/06/20 05:10:20 | 2022/06/19 18:34:06 | 2778.77 | 2756.85 | 2786.52 | 1.46 | 2800.32 | 2799.63 | 1.43 | 2763.2 | 2802.26 | 0 | 5265.13 | 19108.53 | 0 | 19490.44 |  | VNM - Nghệ An - Nhà Máy | /BCG Energy | 1020C0056057/EM001020C0056057 | 12.1 | 16.1 | 4.6 |  | 22.08 | 358 | Online
VNM - Nghệ An - Nhà Máy | /BCG Energy | 1020C0056057/6T21A9008011 | 2022-06-20 15:50:00 | Grid connected | 407.4 | 409.5 | 407.5 | 236.9 | 235.3 | 236.1 | 19.011 | 19.231 | 19.003 | 98.4 | 60.6 | 1 | 50.04 | 13.532 | 0 | 301.08 | 13.747 | 599.8 | 599.8 | 587.9 | 587.9 | 588.6 | 588.6 | 74.4 | 74.4 | 593.5 | 593.5 | 593.9 | 593.9 | 71.7 | 71.7 | 587.4 | 587.4 | 591.9 | 591.9 | 83.1 | 83.1 | 3.27 | 0 | 3.32 | 0 | 3.2 | 0 | 0 | 0 | 3.25 | 0 | 3.14 | 0 | 0 | 0 | 3.14 | 0 | 3.2 | 0 | 0 | 0 | 19163.94 | 2022/06/20 05:10:20 | 2022/06/19 18:34:06 | 2778.93 | 2757.01 | 2786.68 | 1.46 | 2800.48 | 2799.79 | 1.43 | 2763.36 | 2802.42 | 0 | 5266.28 | 19109.68 | 0 | 19491.56 |  | VNM - Nghệ An - Nhà Máy | /BCG Energy | 1020C0056057/EM001020C0056057 | 12.1 | 15.6 | 1.8 |  | 22.158 | 239.7 | Online
VNM - Nghệ An - Nhà Máy | /BCG Energy | 1020C0056057/6T21A9008011 | 2022-06-20 15:55:00 | Grid connected | 407.7 | 410.6 | 408.6 | 237.9 | 236.3 | 237.1 | 14.751 | 15.012 | 14.79 | 98.43 | 60.4 | 1 | 49.98 | 10.491 | -0.001 | 302.49 | 10.673 | 599.1 | 599.1 | 587.6 | 587.6 | 587.6 | 587.6 | 85.3 | 85.3 | 592.3 | 592.3 | 587.8 | 587.8 | 98.3 | 98.3 | 586.4 | 586.4 | 593.4 | 593.4 | 94.5 | 94.5 | 2.65 | 0 | 2.61 | 0 | 2.69 | 0 | 0 | 0 | 2.66 | 0 | 2.65 | 0 | 0 | 0 | 2.53 | 0 | 2.6 | 0 | 0 | 0 | 19165.34 | 2022/06/20 05:10:20 | 2022/06/19 18:34:06 | 2779.13 | 2757.21 | 2786.89 | 1.46 | 2800.69 | 2799.99 | 1.43 | 2763.56 | 2802.63 | 0 | 5267.67 | 19111.07 | 0 | 19492.99 |  | VNM - Nghệ An - Nhà Máy | /BCG Energy | 1020C0056057/EM001020C0056057 | 12.4 | 16.3 | 4 |  | 22.249 | 194.6 | Online
VNM - Nghệ An - Nhà Máy | /BCG Energy | 1020C0056057/6T21A9008011 | 2022-06-20 16:00:00 | Grid connected | 409.8 | 411.6 | 409.5 | 237.9 | 237.3 | 237.1 | 26.545 | 26.714 | 26.538 | 98.54 | 60.2 | 1 | 50.01 | 18.999 | -0.01 | 303.72 | 19.267 | 605.8 | 605.8 | 604.2 | 604.2 | 593.6 | 593.6 | 72.3 | 72.3 | 598.3 | 598.3 | 605.7 | 605.7 | 76.7 | 76.7 | 598.4 | 598.4 | 599.5 | 599.5 | 79.3 | 79.3 | 4.41 | 0 | 4.36 | 0 | 4.58 | 0 | 0 | 0 | 4.45 | 0 | 4.5 | 0 | 0 | 0 | 4.49 | 0 | 4.45 | 0 | 0 | 0 | 19166.57 | 2022/06/20 05:10:20 | 2022/06/19 18:34:06 | 2779.32 | 2757.39 | 2787.06 | 1.46 | 2800.87 | 2800.17 | 1.43 | 2763.73 | 2802.8 | 0 | 5268.91 | 19112.31 | 0 | 19494.23 |  | VNM - Nghệ An - Nhà Máy | /BCG Energy | 1020C0056057/EM001020C0056057 | 12.5 | 16.7 | 3 |  | 22.33 | 343.1 | Online
VNM - Nghệ An - Nhà Máy | /BCG Energy | 1020C0056057/6T21A9008011 | 2022-06-20 16:05:00 | Grid connected | 409.8 | 411.6 | 409.5 | 237.9 | 237.3 | 237.1 | 18.683 | 18.977 | 18.756 | 98.48 | 60 | 1 | 49.99 | 13.366 | -0.002 | 305.13 | 13.571 | 599.8 | 599.8 | 599.6 | 599.6 | 587.5 | 587.5 | 72.3 | 72.3 | 593.3 | 593.3 | 593.8 | 593.8 | 74.7 | 74.7 | 586.4 | 586.4 | 595 | 595 | 79.2 | 79.2 | 3.25 | 0 | 3.37 | 0 | 3.42 | 0 | 0 | 0 | 3.22 | 0 | 3.2 | 0 | 0 | 0 | 3.32 | 0 | 3.3 | 0 | 0 | 0 | 19167.98 | 2022/06/20 05:10:20 | 2022/06/19 18:34:06 | 2779.52 | 2757.6 | 2787.27 | 1.46 | 2801.07 | 2800.38 | 1.43 | 2763.94 | 2803.01 | 0 | 5270.31 | 19113.71 | 0 | 19495.68 |  | VNM - Nghệ An - Nhà Máy | /BCG Energy | 1020C0056057/EM001020C0056057 | 12.6 | 17 | 5.1 |  | 22.423 | 240.5 | Online
VNM - Nghệ An - Nhà Máy | /BCG Energy | 1020C0056057/6T21A9008011 | 2022-06-20 16:10:00 | Grid connected | 403.6 | 405.4 | 403.3 | 234.6 | 233.3 | 233.8 | 28.366 | 28.789 | 28.352 | 98.61 | 60 | 1 | 49.68 | 20.005 | 0.006 | 306.53 | 20.285 | 605.8 | 605.8 | 599.7 | 599.7 | 593.5 | 593.5 | 73.3 | 73.3 | 599.3 | 599.3 | 599.8 | 599.8 | 75.4 | 75.4 | 592.3 | 592.3 | 597.9 | 597.9 | 79.7 | 79.7 | 4.7 | 0 | 4.67 | 0 | 4.89 | 0 | 0 | 0 | 4.67 | 0 | 4.67 | 0 | 0 | 0 | 4.78 | 0 | 4.75 | 0 | 0 | 0 | 19169.38 | 2022/06/20 05:10:20 | 2022/06/19 18:34:06 | 2779.71 | 2757.8 | 2787.47 | 1.46 | 2801.28 | 2800.59 | 1.43 | 2764.14 | 2803.21 | 0 | 5271.72 | 19115.12 | 0 | 19497.09 |  | VNM - Nghệ An - Nhà Máy | /BCG Energy | 1020C0056057/EM001020C0056057 | 12.8 | 17.3 | 2 |  | 22.513 | 361.7 | Online
VNM - Nghệ An - Nhà Máy | /BCG Energy | 1020C0056057/6T21A9008011 | 2022-06-20 16:15:00 | Grid connected | 404.6 | 406.7 | 404.4 | 235.6 | 234.3 | 234.9 | 17.101 | 17.288 | 17.1 | 98.31 | 59.8 | 1 | 50.12 | 12.063 | -0.009 | 308.05 | 12.262 | 593.8 | 593.8 | 586.3 | 586.3 | 587.5 | 587.5 | 80.1 | 80.1 | 586.2 | 586.2 | 587.8 | 587.8 | 74.5 | 74.5 | 586.4 | 586.4 | 599.4 | 599.4 | 80.9 | 80.9 | 3.04 | 0 | 2.98 | 0 | 3.1 | 0 | 0 | 0 | 2.96 | 0 | 3.05 | 0 | 0 | 0 | 3.01 | 0 | 3.08 | 0 | 0 | 0 | 19170.9 | 2022/06/20 05:10:20 | 2022/06/19 18:34:06 | 2779.94 | 2758.02 | 2787.69 | 1.46 | 2801.5 | 2800.8 | 1.43 | 2764.36 | 2803.44 | 0 | 5273.23 | 19116.63 | 0 | 19498.64 |  | VNM - Nghệ An - Nhà Máy | /BCG Energy | 1020C0056057/EM001020C0056057 | 13.2 | 18 | 4.1 |  | 22.612 | 224 | Online
VNM - Nghệ An - Nhà Máy | /BCG Energy | 1020C0056057/6T21A9008011 | 2022-06-20 16:20:00 | Grid connected | 407.6 | 410 | 407.8 | 236.6 | 236.4 | 237 | 21.379 | 21.743 | 21.379 | 98.54 | 59.8 | 1 | 50.25 | 15.313 | -0.006 | 308.97 | 15.542 | 594.7 | 594.7 | 598.3 | 598.3 | 593.5 | 593.5 | 75 | 75 | 600.3 | 600.3 | 599.8 | 599.8 | 74.2 | 74.2 | 592.4 | 592.4 | 599.5 | 599.5 | 75.9 | 75.9 | 3.47 | 0 | 3.68 | 0 | 3.71 | 0 | 0 | 0 | 3.54 | 0 | 3.57 | 0 | 0 | 0 | 3.57 | 0 | 3.71 | 0 | 0 | 0 | 19171.82 | 2022/06/20 05:10:20 | 2022/06/19 18:34:06 | 2780.07 | 2758.15 | 2787.82 | 1.46 | 2801.64 | 2800.94 | 1.43 | 2764.49 | 2803.58 | 0 | 5274.15 | 19117.55 | 0 | 19499.58 |  | VNM - Nghệ An - Nhà Máy | /BCG Energy | 1020C0056057/EM001020C0056057 | 12.4 | 16.2 | 3.5 |  | 22.673 | 272.8 | Online
VNM - Nghệ An - Nhà Máy | /BCG Energy | 1020C0056057/6T21A9008011 | 2022-06-20 16:25:00 | Grid connected | 403.6 | 405.6 | 402.6 | 234.2 | 232.9 | 233.8 | 23.326 | 23.602 | 23.326 | 98.54 | 59.8 | 1 | 50.12 | 16.314 | -0.004 | 310.41 | 16.546 | 599.8 | 599.8 | 593.6 | 593.6 | 593.5 | 593.5 | 72.9 | 72.9 | 604.5 | 604.5 | 593.8 | 593.8 | 76.6 | 76.6 | 587.7 | 587.7 | 601 | 601 | 79.3 | 79.3 | 3.88 | 0 | 4.06 | 0 | 4.13 | 0 | 0 | 0 | 3.99 | 0 | 4.08 | 0 | 0 | 0 | 4.02 | 0 | 4.06 | 0 | 0 | 0 | 19173.26 | 2022/06/20 05:10:20 | 2022/06/19 18:34:06 | 2780.27 | 2758.35 | 2788.03 | 1.46 | 2801.85 | 2801.15 | 1.43 | 2764.71 | 2803.79 | 0 | 5275.6 | 19119 | 0 | 19501.04 |  | VNM - Nghệ An - Nhà Máy | /BCG Energy | 1020C0056057/EM001020C0056057 | 12.5 | 17.1 | 5 |  | 22.766 | 297.1 | Online
VNM - Nghệ An - Nhà Máy | /BCG Energy | 1020C0056057/6T21A9008011 | 2022-06-20 16:30:00 | Grid connected | 402.6 | 404.6 | 402.6 | 234.2 | 232.9 | 233.8 | 27.131 | 27.383 | 27.146 | 98.54 | 59.6 | 1 | 49.85 | 19.101 | -0.004 | 311.8 | 19.368 | 599.7 | 599.7 | 599.6 | 599.6 | 593.5 | 593.5 | 72.8 | 72.8 | 599.3 | 599.3 | 599.8 | 599.8 | 76.9 | 76.9 | 597.2 | 597.2 | 598 | 598 | 79.4 | 79.4 | 4.44 | 0 | 4.47 | 0 | 4.54 | 0 | 0 | 0 | 4.41 | 0 | 4.48 | 0 | 0 | 0 | 4.4 | 0 | 4.63 | 0 | 0 | 0 | 19174.65 | 2022/06/20 05:10:20 | 2022/06/19 18:34:06 | 2780.48 | 2758.55 | 2788.23 | 1.46 | 2802.05 | 2801.35 | 1.43 | 2764.9 | 2803.99 | 0 | 5276.97 | 19120.37 | 0 | 19502.44 |  | VNM - Nghệ An - Nhà Máy | /BCG Energy | 1020C0056057/EM001020C0056057 | 13.1 | 17.4 | 2.7 |  | 22.856 | 339.6 | Online
VNM - Nghệ An - Nhà Máy | /BCG Energy | 1020C0056057/6T21A9008011 | 2022-06-20 16:35:00 | Grid connected | 402.6 | 404.6 | 402.6 | 234.2 | 232.9 | 233.8 | 26.346 | 26.707 | 26.519 | 98.54 | 59.6 | 1 | 49.99 | 18.609 | -0.004 | 313.34 | 18.871 | 605.7 | 605.7 | 598.3 | 598.3 | 587.5 | 587.5 | 73.8 | 73.8 | 598.3 | 598.3 | 593.7 | 593.7 | 78.6 | 78.6 | 598.3 | 598.3 | 593.4 | 593.4 | 79.4 | 79.4 | 4.23 | 0 | 4.47 | 0 | 4.54 | 0 | 0 | 0 | 4.41 | 0 | 4.48 | 0 | 0 | 0 | 4.37 | 0 | 4.43 | 0 | 0 | 0 | 19176.19 | 2022/06/20 05:10:20 | 2022/06/19 18:34:06 | 2780.7 | 2758.77 | 2788.45 | 1.46 | 2802.27 | 2801.57 | 1.43 | 2765.12 | 2804.21 | 0 | 5278.53 | 19121.93 | 0 | 19503.98 |  | VNM - Nghệ An - Nhà Máy | /BCG Energy | 1020C0056057/EM001020C0056057 | 13.2 | 18 | 1.9 |  | 22.955 | 330.7 | Online
VNM - Nghệ An - Nhà Máy | /BCG Energy | 1020C0056057/6T21A9008011 | 2022-06-20 16:40:00 | Grid connected | 403.8 | 405.7 | 404 | 235.2 | 233.9 | 234.8 | 24.732 | 24.97 | 24.715 | 98.64 | 59.4 | 1 | 50.01 | 17.534 | -0.011 | 314.62 | 17.783 | 599.8 | 599.8 | 593.8 | 593.8 | 593.6 | 593.6 | 73.4 | 73.4 | 588.2 | 588.2 | 599.8 | 599.8 | 77.9 | 77.9 | 586.3 | 586.3 | 593.5 | 593.5 | 79.4 | 79.4 | 4.09 | 0 | 4.19 | 0 | 4.22 | 0 | 0 | 0 | 4.14 | 0 | 4.2 | 0 | 0 | 0 | 4.21 | 0 | 4.19 | 0 | 0 | 0 | 19177.49 | 2022/06/20 05:10:20 | 2022/06/19 18:34:06 | 2780.88 | 2758.96 | 2788.64 | 1.46 | 2802.46 | 2801.76 | 1.43 | 2765.31 | 2804.4 | 0 | 5279.83 | 19123.23 | 0 | 19505.3 |  | VNM - Nghệ An - Nhà Máy | /BCG Energy | 1020C0056057/EM001020C0056057 | 13.2 | 18.1 | 3.1 |  | 23.049 | 312.5 | Online
VNM - Nghệ An - Nhà Máy | /BCG Energy | 1020C0056057/6T21A9008011 | 2022-06-20 16:45:00 | Grid connected | 404.8 | 406.7 | 405.2 | 235.2 | 233.9 | 234.8 | 24.897 | 25.135 | 24.885 | 98.64 | 59.4 | 1 | 50.23 | 17.642 | -0.005 | 316.09 | 17.892 | 599.8 | 599.8 | 593.6 | 593.6 | 587.5 | 587.5 | 73.2 | 73.2 | 594.3 | 594.3 | 599.8 | 599.8 | 78.5 | 78.5 | 592.4 | 592.4 | 599.4 | 599.4 | 79.4 | 79.4 | 4.09 | 0 | 4.19 | 0 | 4.22 | 0 | 0 | 0 | 4.14 | 0 | 4.2 | 0 | 0 | 0 | 4.21 | 0 | 4.39 | 0 | 0 | 0 | 19178.94 | 2022/06/20 05:10:20 | 2022/06/19 18:34:06 | 2781.1 | 2759.17 | 2788.85 | 1.46 | 2802.68 | 2801.98 | 1.43 | 2765.52 | 2804.61 | 0 | 5281.28 | 19124.68 | 0 | 19506.8 |  | VNM - Nghệ An - Nhà Máy | /BCG Energy | 1020C0056057/EM001020C0056057 | 13.2 | 18.1 | 3.1 |  | 23.143 | 312.1 | Online
VNM - Nghệ An - Nhà Máy | /BCG Energy | 1020C0056057/6T21A9008011 | 2022-06-20 16:50:00 | Grid connected | 406.8 | 408.9 | 407.2 | 236.3 | 234.9 | 235.8 | 24.228 | 24.476 | 24.225 | 98.64 | 59.4 | 1 | 50.29 | 17.108 | 0.022 | 317.54 | 17.351 | 599.8 | 599.8 | 588.7 | 588.7 | 592.5 | 592.5 | 73.2 | 73.2 | 605.3 | 605.3 | 599.3 | 599.3 | 76.8 | 76.8 | 597.2 | 597.2 | 598.1 | 598.1 | 79.4 | 79.4 | 4.09 | 0 | 4.19 | 0 | 4.22 | 0 | 0 | 0 | 4.14 | 0 | 4.2 | 0 | 0 | 0 | 4.21 | 0 | 4.16 | 0 | 0 | 0 | 19180.39 | 2022/06/20 05:10:20 | 2022/06/19 18:34:06 | 2781.3 | 2759.38 | 2789.06 | 1.46 | 2802.88 | 2802.18 | 1.43 | 2765.73 | 2804.82 | 0 | 5282.72 | 19126.12 | 0 | 19508.24 |  | VNM - Nghệ An - Nhà Máy | /BCG Energy | 1020C0056057/EM001020C0056057 | 12.8 | 17.4 | 3 |  | 23.235 | 302.5 | Online
VNM - Nghệ An - Nhà Máy | /BCG Energy | 1020C0056057/6T21A9008011 | 2022-06-20 16:55:00 | Grid connected | 404.3 | 406.6 | 404.1 | 235.3 | 233.9 | 234.8 | 22.651 | 22.906 | 22.647 | 98.64 | 59.2 | 1 | 49.92 | 16.003 | -0.001 | 318.92 | 16.23 | 599.7 | 599.7 | 593.6 | 593.6 | 598.4 | 598.4 | 73.2 | 73.2 | 593.3 | 593.3 | 599.3 | 599.3 | 77.3 | 77.3 | 587.5 | 587.5 | 601 | 601 | 79.3 | 79.3 | 3.69 | 0 | 3.78 | 0 | 3.82 | 0 | 0 | 0 | 3.72 | 0 | 3.99 | 0 | 0 | 0 | 3.79 | 0 | 3.96 | 0 | 0 | 0 | 19181.77 | 2022/06/20 05:10:20 | 2022/06/19 18:34:06 | 2781.5 | 2759.58 | 2789.26 | 1.46 | 2803.09 | 2802.38 | 1.43 | 2765.93 | 2805.02 | 0 | 5284.09 | 19127.49 | 0 | 19509.65 |  | VNM - Nghệ An - Nhà Máy | /BCG Energy | 1020C0056057/EM001020C0056057 | 12.6 | 16.8 | 3.7 |  | 23.323 | 283.2 | Online
VNM - Nghệ An - Nhà Máy | /BCG Energy | 1020C0056057/6T21A9008011 | 2022-06-20 17:00:00 | Grid connected | 405.3 | 407.7 | 405.3 | 235.3 | 233.9 | 234.8 | 16.114 | 16.337 | 16.193 | 98.38 | 59.2 | 1 | 50.13 | 11.352 | -0.014 | 320.16 | 11.539 | 593.8 | 593.8 | 587.7 | 587.7 | 587.5 | 587.5 | 81.9 | 81.9 | 588.2 | 588.2 | 593.8 | 593.8 | 74.6 | 74.6 | 592.4 | 592.4 | 587.4 | 587.4 | 94.8 | 94.8 | 2.82 | 0 | 2.9 | 0 | 2.92 | 0 | 0 | 0 | 2.88 | 0 | 2.91 | 0 | 0 | 0 | 2.9 | 0 | 2.87 | 0 | 0 | 0 | 19183.01 | 2022/06/20 05:10:20 | 2022/06/19 18:34:06 | 2781.67 | 2759.76 | 2789.44 | 1.46 | 2803.27 | 2802.56 | 1.43 | 2766.1 | 2805.2 | 0 | 5285.34 | 19128.74 | 0 | 19510.89 |  | VNM - Nghệ An - Nhà Máy | /BCG Energy | 1020C0056057/EM001020C0056057 | 12.4 | 16.6 | 6.3 |  | 23.402 | 205.4 | Online
VNM - Nghệ An - Nhà Máy | /BCG Energy | 1020C0056057/6T21A9008011 | 2022-06-20 17:05:00 | Grid connected | 405.5 | 407.7 | 406.4 | 236.4 | 234.9 | 235.8 | 19.033 | 19.137 | 18.894 | 98.42 | 59 | 1 | 50.18 | 13.395 | -0.015 | 321.28 | 13.611 | 594.6 | 594.6 | 599.7 | 599.7 | 593.5 | 593.5 | 76.4 | 76.4 | 598.4 | 598.4 | 593.8 | 593.8 | 73.4 | 73.4 | 586.3 | 586.3 | 605.5 | 605.5 | 78 | 78 | 3.23 | 0 | 3.3 | 0 | 3.35 | 0 | 0 | 0 | 3.35 | 0 | 3.32 | 0 | 0 | 0 | 3.26 | 0 | 3.31 | 0 | 0 | 0 | 19184.13 | 2022/06/20 05:10:20 | 2022/06/19 18:34:06 | 2781.84 | 2759.92 | 2789.61 | 1.46 | 2803.44 | 2802.73 | 1.43 | 2766.26 | 2805.37 | 0 | 5286.47 | 19129.87 | 0 | 19512.06 |  | VNM - Nghệ An - Nhà Máy | /BCG Energy | 1020C0056057/EM001020C0056057 | 12.3 | 16 | 5.7 |  | 23.473 | 235.2 | Online
VNM - Nghệ An - Nhà Máy | /BCG Energy | 1020C0056057/6T21A9008011 | 2022-06-20 17:10:00 | Grid connected | 404.4 | 406.6 | 404.1 | 235.4 | 233.9 | 234.8 | 20.088 | 20.25 | 20.013 | 98.42 | 59 | 1 | 50.09 | 14.085 | 0.005 | 322.43 | 14.311 | 599.8 | 599.8 | 598.5 | 598.5 | 593.6 | 593.6 | 75.6 | 75.6 | 599.3 | 599.3 | 599.8 | 599.8 | 73.1 | 73.1 | 597.2 | 597.2 | 595 | 595 | 76.9 | 76.9 | 3.21 | 0 | 3.29 | 0 | 3.56 | 0 | 0 | 0 | 3.35 | 0 | 3.51 | 0 | 0 | 0 | 3.46 | 0 | 3.51 | 0 | 0 | 0 | 19185.28 | 2022/06/20 05:10:20 | 2022/06/19 18:34:06 | 2782.01 | 2760.08 | 2789.77 | 1.46 | 2803.6 | 2802.89 | 1.43 | 2766.44 | 2805.54 | 0 | 5287.62 | 19131.02 | 0 | 19513.22 |  | VNM - Nghệ An - Nhà Máy | /BCG Energy | 1020C0056057/EM001020C0056057 | 12 | 15.3 | 2.9 |  | 23.544 | 242.5 | Online
VNM - Nghệ An - Nhà Máy | /BCG Energy | 1020C0056057/6T21A9008011 | 2022-06-20 17:15:00 | Grid connected | 403.4 | 405.6 | 403 | 235.4 | 233.9 | 234.8 | 18.164 | 18.356 | 18.277 | 98.42 | 58.8 | 1 | 49.92 | 12.738 | 0.001 | 323.55 | 12.942 | 599.8 | 599.8 | 598.5 | 598.5 | 593.5 | 593.5 | 82.4 | 82.4 | 599.3 | 599.3 | 599.8 | 599.8 | 75.1 | 75.1 | 592.3 | 592.3 | 594.9 | 594.9 | 86.6 | 86.6 | 3.01 | 0 | 3.08 | 0 | 3.15 | 0 | 0 | 0 | 3.14 | 0 | 3.11 | 0 | 0 | 0 | 3.06 | 0 | 3.29 | 0 | 0 | 0 | 19186.4 | 2022/06/20 05:10:20 | 2022/06/19 18:34:06 | 2782.16 | 2760.24 | 2789.94 | 1.46 | 2803.76 | 2803.05 | 1.43 | 2766.6 | 2805.7 | 0 | 5288.73 | 19132.13 | 0 | 19514.34 |  | VNM - Nghệ An - Nhà Máy | /BCG Energy | 1020C0056057/EM001020C0056057 | 11.8 | 15 | 5.5 |  | 23.613 | 217.9 | Online
VNM - Nghệ An - Nhà Máy | /BCG Energy | 1020C0056057/6T21A9008011 | 2022-06-20 17:20:00 | Grid connected | 403.4 | 405.6 | 403.9 | 234.4 | 233.9 | 234.8 | 16.043 | 16.36 | 16.056 | 98.26 | 58.8 | 1 | 49.99 | 11.309 | -0.005 | 324.52 | 11.501 | 604.8 | 604.8 | 593.6 | 593.6 | 593.4 | 593.4 | 78.9 | 78.9 | 604.5 | 604.5 | 599.9 | 599.9 | 83.3 | 83.3 | 592.3 | 592.3 | 599.5 | 599.5 | 82.2 | 82.2 | 2.8 | 0 | 2.85 | 0 | 2.92 | 0 | 0 | 0 | 2.7 | 0 | 2.7 | 0 | 0 | 0 | 2.85 | 0 | 2.87 | 0 | 0 | 0 | 19187.37 | 2022/06/20 05:10:20 | 2022/06/19 18:34:06 | 2782.31 | 2760.38 | 2790.08 | 1.46 | 2803.9 | 2803.19 | 1.43 | 2766.74 | 2805.84 | 0 | 5289.7 | 19133.1 | 0 | 19515.33 |  | VNM - Nghệ An - Nhà Máy | /BCG Energy | 1020C0056057/EM001020C0056057 | 11.8 | 14.8 | 3.3 |  | 23.673 | 192 | Online
VNM - Nghệ An - Nhà Máy | /BCG Energy | 1020C0056057/6T21A9008011 | 2022-06-20 17:25:00 | Grid connected | 403.4 | 405.6 | 403.6 | 234.4 | 233.9 | 234.8 | 11.948 | 12.154 | 11.869 | 98.14 | 58.6 | 1 | 49.97 | 8.319 | 0.018 | 325.35 | 8.483 | 605.8 | 605.8 | 598.5 | 598.5 | 582.6 | 582.6 | 89.2 | 89.2 | 599.2 | 599.2 | 593.8 | 593.8 | 90.1 | 90.1 | 585.2 | 585.2 | 593.5 | 593.5 | 103.6 | 103.6 | 1.97 | 0 | 2.01 | 0 | 2.1 | 0 | 0 | 0 | 2.08 | 0 | 2.08 | 0 | 0 | 0 | 2.22 | 0 | 2.26 | 0 | 0 | 0 | 19188.2 | 2022/06/20 05:10:20 | 2022/06/19 18:34:06 | 2782.43 | 2760.5 | 2790.2 | 1.46 | 2804.03 | 2803.32 | 1.43 | 2766.86 | 2805.97 | 0 | 5290.53 | 19133.93 | 0 | 19516.2 |  | VNM - Nghệ An - Nhà Máy | /BCG Energy | 1020C0056057/EM001020C0056057 | 11.9 | 14.6 | 4.3 |  | 23.724 | 142.8 | Online
VNM - Nghệ An - Nhà Máy | /BCG Energy | 1020C0056057/6T21A9008011 | 2022-06-20 17:30:00 | Grid connected | 404.5 | 406.8 | 404.6 | 235.4 | 233.9 | 234.8 | 9.621 | 9.762 | 9.571 | 97.84 | 58.4 | 1 | 50.1 | 6.729 | -0.001 | 325.96 | 6.878 | 593.8 | 593.8 | 594.8 | 594.8 | 586.3 | 586.3 | 100.5 | 100.5 | 593.4 | 593.4 | 593.8 | 593.8 | 79.9 | 79.9 | 585.1 | 585.1 | 598 | 598 | 95.7 | 95.7 | 1.77 | 0 | 1.81 | 0 | 1.7 | 0 | 0 | 0 | 1.66 | 0 | 1.68 | 0 | 0 | 0 | 1.81 | 0 | 1.84 | 0 | 0 | 0 | 19188.81 | 2022/06/20 05:10:20 | 2022/06/19 18:34:06 | 2782.52 | 2760.59 | 2790.29 | 1.46 | 2804.12 | 2803.4 | 1.43 | 2766.95 | 2806.06 | 0 | 5291.14 | 19134.54 | 0 | 19516.82 |  | VNM - Nghệ An - Nhà Máy | /BCG Energy | 1020C0056057/EM001020C0056057 | 11.3 | 13.4 | 7.2 |  | 23.762 | 115.1 | Online
VNM - Nghệ An - Nhà Máy | /BCG Energy | 1020C0056057/6T21A9008011 | 2022-06-20 17:35:00 | Grid connected | 404.5 | 406.8 | 404.6 | 235.4 | 233.9 | 234.8 | 9.183 | 9.371 | 9.128 | 97.73 | 58.2 | 1 | 50.15 | 6.529 | 0.001 | 326.5 | 6.679 | 594.8 | 594.8 | 599.6 | 599.6 | 593.5 | 593.5 | 99.3 | 99.3 | 610.5 | 610.5 | 599.8 | 599.8 | 87.6 | 87.6 | 592.3 | 592.3 | 593.4 | 593.4 | 98 | 98 | 1.57 | 0 | 1.61 | 0 | 1.7 | 0 | 0 | 0 | 1.66 | 0 | 1.68 | 0 | 0 | 0 | 1.61 | 0 | 1.64 | 0 | 0 | 0 | 19189.36 | 2022/06/20 05:10:20 | 2022/06/19 18:34:06 | 2782.59 | 2760.67 | 2790.37 | 1.46 | 2804.2 | 2803.48 | 1.43 | 2767.03 | 2806.14 | 0 | 5291.68 | 19135.08 | 0 | 19517.37 |  | VNM - Nghệ An - Nhà Máy | /BCG Energy | 1020C0056057/EM001020C0056057 | 11.1 | 12.7 | 3.2 |  | 23.795 | 108.2 | Online
VNM - Nghệ An - Nhà Máy | /BCG Energy | 1020C0056057/6T21A9008011 | 2022-06-20 17:40:00 | Grid connected | 405.8 | 409 | 405.7 | 235.4 | 234.9 | 235.9 | 6.822 | 6.774 | 6.795 | 97.45 | 58.2 | 1 | 50.15 | 4.689 | 0 | 326.99 | 4.812 | 593.7 | 593.7 | 586.6 | 586.6 | 580.5 | 580.5 | 87.4 | 87.4 | 593.3 | 593.3 | 587.8 | 587.8 | 85.6 | 85.6 | 581.4 | 581.4 | 582.7 | 582.7 | 88.3 | 88.3 | 1.16 | 0 | 1.21 | 0 | 1.3 | 0 | 0 | 0 | 1.23 | 0 | 1.26 | 0 | 0 | 0 | 1.21 | 0 | 1.24 | 0 | 0 | 0 | 19189.84 | 2022/06/20 05:10:20 | 2022/06/19 18:34:06 | 2782.66 | 2760.75 | 2790.44 | 1.46 | 2804.27 | 2803.55 | 1.43 | 2767.1 | 2806.21 | 0 | 5292.16 | 19135.56 | 0 | 19517.87 |  | VNM - Nghệ An - Nhà Máy | /BCG Energy | 1020C0056057/EM001020C0056057 | 10.9 | 12.3 | 2.2 |  | 23.824 | 80.1 | Online
VNM - Nghệ An - Nhà Máy | /BCG Energy | 1020C0056057/6T21A9008011 | 2022-06-20 17:45:00 | Grid connected | 405.8 | 408 | 405.9 | 235.4 | 234.9 | 235.9 | 3.886 | 3.995 | 3.848 | 95.81 | 58 | 1 | 49.98 | 2.704 | 0.008 | 327.28 | 2.823 | 575.8 | 575.8 | 580.7 | 580.7 | 558.6 | 558.6 | 99.3 | 99.3 | 575.3 | 575.3 | 569.2 | 569.2 | 94.5 | 94.5 | 563.4 | 563.4 | 568.1 | 568.1 | 79.4 | 79.4 | 0.76 | 0 | 0.8 | 0 | 0.89 | 0 | 0 | 0 | 0.83 | 0 | 0.85 | 0 | 0 | 0 | 0.81 | 0 | 0.84 | 0 | 0 | 0 | 19190.13 | 2022/06/20 05:10:20 | 2022/06/19 18:34:06 | 2782.7 | 2760.8 | 2790.48 | 1.46 | 2804.31 | 2803.6 | 1.43 | 2767.14 | 2806.25 | 0 | 5292.45 | 19135.85 | 0 | 19518.17 |  | VNM - Nghệ An - Nhà Máy | /BCG Energy | 1020C0056057/EM001020C0056057 | 10.6 | 11.7 | 4.9 |  | 23.843 | 50.6 | Online
VNM - Nghệ An - Nhà Máy | /BCG Energy | 1020C0056057/6T21A9008011 | 2022-06-20 17:50:00 | Grid connected | 404.3 | 407 | 404.6 | 235.4 | 234.9 | 235.9 | 3.276 | 3.191 | 3.241 | 95.81 | 57.8 | 1 | 49.96 | 2.157 | -0.012 | 327.48 | 2.256 | 569.8 | 569.8 | 569.6 | 569.6 | 569.5 | 569.5 | 102.9 | 102.9 | 568.5 | 568.5 | 569.8 | 569.8 | 88.9 | 88.9 | 562.4 | 562.4 | 563.5 | 563.5 | 81.2 | 81.2 | 0.56 | 0 | 0.6 | 0 | 0.69 | 0 | 0 | 0 | 0.63 | 0 | 0.65 | 0 | 0 | 0 | 0.61 | 0 | 0.64 | 0 | 0 | 0 | 19190.33 | 2022/06/20 05:10:20 | 2022/06/19 18:34:06 | 2782.73 | 2760.82 | 2790.51 | 1.46 | 2804.34 | 2803.63 | 1.43 | 2767.17 | 2806.28 | 0 | 5292.65 | 19136.05 | 0 | 19518.37 |  | VNM - Nghệ An - Nhà Máy | /BCG Energy | 1020C0056057/EM001020C0056057 | 10.3 | 11.1 | 2.7 |  | 23.856 | 40.8 | Online
VNM - Nghệ An - Nhà Máy | /BCG Energy | 1020C0056057/6T21A9008011 | 2022-06-20 17:55:00 | Grid connected | 404.3 | 407.2 | 404.6 | 235.4 | 234.9 | 235.9 | 2.655 | 2.581 | 2.633 | 94.89 | 57.6 | 1 | 49.91 | 1.751 | -0.003 | 327.64 | 1.845 | 570.8 | 570.8 | 563.6 | 563.6 | 563.5 | 563.5 | 107.1 | 107.1 | 570.2 | 570.2 | 563.8 | 563.8 | 109.9 | 109.9 | 562.3 | 562.3 | 575.5 | 575.5 | 80.7 | 80.7 | 0.56 | 0 | 0.6 | 0 | 0.49 | 0 | 0 | 0 | 0.63 | 0 | 0.65 | 0 | 0 | 0 | 0.61 | 0 | 0.64 | 0 | 0 | 0 | 19190.49 | 2022/06/20 05:10:20 | 2022/06/19 18:34:06 | 2782.76 | 2760.85 | 2790.54 | 1.46 | 2804.37 | 2803.65 | 1.43 | 2767.2 | 2806.31 | 0 | 5292.81 | 19136.21 | 0 | 19518.57 |  | VNM - Nghệ An - Nhà Máy | /BCG Energy | 1020C0056057/EM001020C0056057 | 10.2 | 10.7 | 4.9 |  | 23.867 | 33.1 | Online
VNM - Nghệ An - Nhà Máy | /BCG Energy | 1020C0056057/6T21A9008011 | 2022-06-20 18:00:00 | Grid connected | 404.3 | 407.2 | 404.7 | 235.4 | 234.9 | 235.9 | 2.252 | 2.374 | 2.429 | 94.85 | 57.4 | 1 | 50.03 | 1.624 | 0.003 | 327.78 | 1.716 | 569.7 | 569.7 | 568.7 | 568.7 | 564.3 | 564.3 | 114.4 | 114.4 | 575.3 | 575.3 | 570.4 | 570.4 | 114.4 | 114.4 | 569.2 | 569.2 | 574.2 | 574.2 | 79.4 | 79.4 | 0.56 | 0 | 0.6 | 0 | 0.49 | 0 | 0 | 0 | 0.43 | 0 | 0.45 | 0 | 0 | 0 | 0.61 | 0 | 0.44 | 0 | 0 | 0 | 19190.63 | 2022/06/20 05:10:20 | 2022/06/19 18:34:06 | 2782.79 | 2760.87 | 2790.56 | 1.46 | 2804.39 | 2803.68 | 1.43 | 2767.22 | 2806.33 | 0 | 5292.95 | 19136.35 | 0 | 19518.73 |  | VNM - Nghệ An - Nhà Máy | /BCG Energy | 1020C0056057/EM001020C0056057 | 10 | 10.4 | 2.8 |  | 23.876 | 28.8 | Online
VNM - Nghệ An - Nhà Máy | /BCG Energy | 1020C0056057/6T21A9008011 | 2022-06-20 18:05:00 | Grid connected | 404.3 | 407.2 | 404.6 | 235.4 | 234.9 | 235.9 | 1.787 | 1.713 | 1.784 | 94.02 | 57.4 | 1 | 50.06 | 1.195 | 0.023 | 327.89 | 1.272 | 563.7 | 563.7 | 552.9 | 552.9 | 555.7 | 555.7 | 112.2 | 112.2 | 557.2 | 557.2 | 563.7 | 563.7 | 92.8 | 92.8 | 556.3 | 556.3 | 557.4 | 557.4 | 102.1 | 102.1 | 0.34 | 0 | 0.4 | 0 | 0.49 | 0 | 0 | 0 | 0.43 | 0 | 0.45 | 0 | 0 | 0 | 0.41 | 0 | 0.44 | 0 | 0 | 0 | 19190.74 | 2022/06/20 05:10:20 | 2022/06/19 18:34:06 | 2782.8 | 2760.89 | 2790.58 | 1.46 | 2804.41 | 2803.69 | 1.43 | 2767.24 | 2806.35 | 0 | 5293.07 | 19136.47 | 0 | 19518.85 |  | VNM - Nghệ An - Nhà Máy | /BCG Energy | 1020C0056057/EM001020C0056057 | 9.8 | 10.1 | 3.4 |  | 23.884 | 21.4 | Online
VNM - Nghệ An - Nhà Máy | /BCG Energy | 1020C0056057/6T21A9008011 | 2022-06-20 18:10:00 | Grid connected | 404.3 | 407.2 | 404.6 | 235.4 | 234.9 | 234.9 | 0.966 | 1.091 | 0.97 | 84.24 | 57.2 | 1 | 50.1 | 0.67 | -0.004 | 327.97 | 0.796 | 543.9 | 543.9 | 538.2 | 538.2 | 537.8 | 537.8 | 125.9 | 125.9 | 539.3 | 539.3 | 539.8 | 539.8 | 114.4 | 114.4 | 540.1 | 540.1 | 541.1 | 541.1 | 127.8 | 127.8 | 0.34 | 0 | 0.4 | 0 | 0.29 | 0 | 0 | 0 | 0.23 | 0 | 0.25 | 0 | 0 | 0 | 0.21 | 0 | 0.24 | 0 | 0 | 0 | 19190.82 | 2022/06/20 05:10:20 | 2022/06/19 18:34:06 | 2782.82 | 2760.9 | 2790.59 | 1.46 | 2804.42 | 2803.71 | 1.43 | 2767.25 | 2806.36 | 0 | 5293.14 | 19136.54 | 0 | 19518.94 |  | VNM - Nghệ An - Nhà Máy | /BCG Energy | 1020C0056057/EM001020C0056057 | 9.5 | 9.8 | 3.6 |  | 23.889 | 13.9 | Online
VNM - Nghệ An - Nhà Máy | /BCG Energy | 1020C0056057/6T21A9008011 | 2022-06-20 18:15:00 | Grid connected | 403.3 | 406.1 | 404.3 | 234.2 | 233.9 | 234.9 | 0.558 | 0.684 | 0.568 | 77.02 | 57 | 0.999 | 50.02 | 0.348 | -0.025 | 328.01 | 0.455 | 521.8 | 521.8 | 521.5 | 521.5 | 491.5 | 491.5 | 132.7 | 132.7 | 533.3 | 533.3 | 531.4 | 531.4 | 115.9 | 115.9 | 502.3 | 502.3 | 545.4 | 545.4 | 97.6 | 97.6 | 0.14 | 0 | 0.2 | 0 | 0.29 | 0 | 0 | 0 | 0.23 | 0 | 0.25 | 0 | 0 | 0 | 0.21 | 0 | 0.24 | 0 | 0 | 0 | 19190.86 | 2022/06/20 05:10:20 | 2022/06/19 18:34:06 | 2782.82 | 2760.91 | 2790.6 | 1.46 | 2804.43 | 2803.71 | 1.43 | 2767.26 | 2806.37 | 0 | 5293.18 | 19136.58 | 0 | 19518.99 |  | VNM - Nghệ An - Nhà Máy | /BCG Energy | 1020C0056057/EM001020C0056057 | 9.4 | 9.5 | 4.2 |  | 23.892 | 8.7 | Online
VNM - Nghệ An - Nhà Máy | /BCG Energy | 1020C0056057/6T21A9008011 | 2022-06-20 18:20:00 | Grid connected | 403.4 | 406.5 | 404.4 | 235.2 | 233.9 | 234.9 | 0.152 | 0.27 | 0.163 | 72.47 | 57 | 0.961 | 50.06 | 0.095 | 0.027 | 328.03 | 0.131 | 487.9 | 487.9 | 502.3 | 502.3 | 493.3 | 493.3 | 114.5 | 114.5 | 515.3 | 515.3 | 503.9 | 503.9 | 102 | 102 | 514.4 | 514.4 | 475.2 | 475.2 | 121.9 | 121.9 | 0.14 | 0 | 0.2 | 0 | 0.09 | 0 | 0 | 0 | 0.23 | 0 | 0.25 | 0 | 0 | 0 | 0.21 | 0 | 0.24 | 0 | 0 | 0 | 19190.88 | 2022/06/20 05:10:20 | 2022/06/19 18:34:06 | 2782.83 | 2760.91 | 2790.6 | 1.46 | 2804.43 | 2803.72 | 1.43 | 2767.26 | 2806.37 | 0 | 5293.2 | 19136.6 | 0 | 19519.01 |  | VNM - Nghệ An - Nhà Máy | /BCG Energy | 1020C0056057/EM001020C0056057 | 9.3 | 9.4 | 2.5 |  | 23.894 | 4 | Online
VNM - Nghệ An - Nhà Máy | /BCG Energy | 1020C0056057/6T21A9008011 | 2022-06-20 18:25:00 | Grid connected | 403.4 | 406.6 | 404.5 | 234.1 | 233.9 | 234.9 | 0.152 | 0.066 | 0.163 | 0 | 56.8 | 0 | 50.05 | 0 | 0 | 328.03 | 0 | 465.9 | 465.9 | 487 | 487 | 463.3 | 463.3 | 119.5 | 119.5 | 449.3 | 449.3 | 479.8 | 479.8 | 115.8 | 115.8 | 500.7 | 500.7 | 421.2 | 421.2 | 140.2 | 140.2 | 0.14 | 0 | 0.2 | 0 | 0.09 | 0 | 0 | 0 | 0.23 | 0 | 0.05 | 0 | 0 | 0 | 0.21 | 0 | 0.24 | 0 | 0 | 0 | 19190.88 | 2022/06/20 05:10:20 | 2022/06/19 18:34:06 | 2782.83 | 2760.91 | 2790.6 | 1.46 | 2804.44 | 2803.72 | 1.43 | 2767.26 | 2806.37 | 0 | 5293.2 | 19136.6 | 0 | 19519.02 |  | VNM - Nghệ An - Nhà Máy | /BCG Energy | 1020C0056057/EM001020C0056057 | 9.2 | 9.2 | 4.7 |  | 23.895 | 2 | Online
VNM - Nghệ An - Nhà Máy | /BCG Energy | 1020C0056057/6T21A9008011 | 2022-06-20 18:30:00 | Standby : sunlight detection | 405 | 407.9 | 405.7 | 236.1 | 235.3 | 234.9 | 0 | 0 | 0 | 0 | 56.6 | 0 | 50.12 | 0 | 0 | 328.03 | 0 | 420.9 | 420.9 | 420.3 | 420.3 | 420.8 | 420.8 | 81.5 | 81.5 | 420.3 | 420.3 | 420.8 | 420.8 | 86.9 | 86.9 | 419.6 | 419.6 | 420.5 | 420.5 | 71.7 | 71.7 | 0 | 0 | 0 | 0 | 0 | 0 | 0 | 0 | 0 | 0 | 0 | 0 | 0 | 0 | 0 | 0 | 0 | 0 | 0 | 0 | 19190.88 | 2022/06/20 05:10:20 | 2022/06/20 18:28:40 | 2782.83 | 2760.92 | 2790.6 | 1.46 | 2804.44 | 2803.72 | 1.43 | 2767.27 | 2806.37 | 0 | 5293.2 | 19136.6 | 0 | 19519.04 |  | VNM - Nghệ An - Nhà Máy | /BCG Energy | 1020C0056057/EM001020C0056057 | 9.2 | 9.1 | 3.5 |  | 23.896 | 1 | Online
VNM - Nghệ An - Nhà Máy | /BCG Energy | 1020C0056057/6T21A9008011 | 2022-06-20 18:35:00 | Standby : sunlight detection | 406.1 | 408.9 | 406.8 | 237.1 | 236.3 | 234.9 | 0 | 0 | 0 | 0 | 56.2 | 0 | 50.02 | 0 | 0 | 328.03 | 0 | 416.4 | 416.4 | 416.6 | 416.6 | 415.9 | 415.9 | 78.6 | 78.6 | 416.3 | 416.3 | 416.1 | 416.1 | 79.9 | 79.9 | 414.6 | 414.6 | 416.4 | 416.4 | 72.2 | 72.2 | 0 | 0 | 0 | 0 | 0 | 0 | 0 | 0 | 0 | 0 | 0 | 0 | 0 | 0 | 0 | 0 | 0 | 0 | 0 | 0 | 19190.88 | 2022/06/20 05:10:20 | 2022/06/20 18:28:40 | 2782.83 | 2760.92 | 2790.6 | 1.46 | 2804.44 | 2803.72 | 1.43 | 2767.27 | 2806.37 | 0 | 5293.2 | 19136.6 | 0 | 19519.04 |  | VNM - Nghệ An - Nhà Máy | /BCG Energy | 1020C0056057/EM001020C0056057 | 9.1 | 9 | 5.4 |  | 23.896 | 0.5 | Online
VNM - Nghệ An - Nhà Máy | /BCG Energy | 1020C0056057/6T21A9008011 | 2022-06-20 18:40:00 | Standby : sunlight detection | 406.1 | 408.9 | 406.8 | 237.1 | 236.3 | 234.9 | 0 | 0 | 0 | 0 | 56.2 | 0 | 50.05 | 0 | 0 | 328.03 | 0 | 165.5 | 165.5 | 164 | 164 | 164.3 | 164.3 | 40.8 | 40.8 | 164.5 | 164.5 | 164.3 | 164.3 | 40.8 | 40.8 | 163.7 | 163.7 | 164.6 | 164.6 | 40.9 | 40.9 | 0 | 0 | 0 | 0 | 0 | 0 | 0 | 0 | 0 | 0 | 0 | 0 | 0 | 0 | 0 | 0 | 0 | 0 | 0 | 0 | 19190.88 | 2022/06/20 05:10:20 | 2022/06/20 18:28:40 | 2782.83 | 2760.92 | 2790.6 | 1.46 | 2804.44 | 2803.72 | 1.43 | 2767.27 | 2806.37 | 0 | 5293.2 | 19136.6 | 0 | 19519.04 |  | VNM - Nghệ An - Nhà Máy | /BCG Energy | 1020C0056057/EM001020C0056057 | 9.2 | 9 | 5 |  | 23.896 | 0.2 | Online
VNM - Nghệ An - Nhà Máy | /BCG Energy | 1020C0056057/6T21A9008011 | 2022-06-20 18:45:00 | Standby : initialization | 406.1 | 408.9 | 406.8 | 237.1 | 236.3 | 234.9 | 0 | 0 | 0 | 0 | 56.4 | 0 | 50.05 | 0 | 0 | 328.03 | 0 | 165.5 | 165.5 | 164 | 164 | 164.3 | 164.3 | 40.8 | 40.8 | 164.5 | 164.5 | 164.3 | 164.3 | 40.8 | 40.8 | 163.7 | 163.7 | 164.6 | 164.6 | 40.9 | 40.9 | 0 | 0 | 0 | 0 | 0 | 0 | 0 | 0 | 0 | 0 | 0 | 0 | 0 | 0 | 0 | 0 | 0 | 0 | 0 | 0 | 19190.88 | 2022/06/20 05:10:20 | 2022/06/20 18:28:40 | 2782.83 | 2760.92 | 2790.6 | 1.46 | 2804.44 | 2803.72 | 1.43 | 2767.27 | 2806.37 | 0 | 5293.2 | 19136.6 | 0 | 19519.04 |  | VNM - Nghệ An - Nhà Máy | /BCG Energy | 1020C0056057/EM001020C0056057 | 9.1 | 9 | 2.1 |  | 23.896 | 0 | Online
VNM - Nghệ An - Nhà Máy | /BCG Energy | 1020C0056057/6T21A9008011 | 2022-06-20 18:50:00 | Standby : no sunlight |  |  |  | 0 | 0 | 0 | 0 | 0 | 0 | 0 | 55.9 | 0 | 0 | 0 | 0 | 328.03 | 0 | 0 | 0 | 0 | 0 | 0 | 0 | 0 | 0 | 0 | 0 | 0 | 0 | 0 | 0 | 0 | 0 | 0 | 0 | 0 | 0 | 0 | 0 | 0 | 0 | 0 | 0 | 0 | 0 | 0 | 0 | 0 | 0 | 0 | 0 | 0 | 0 | 0 | 0 | 0 | 0 | 19190.88 | 2022/06/20 05:10:20 | 2022/06/20 18:28:40 | 2782.83 | 2760.92 | 2790.6 | 1.46 | 2804.44 | 2803.72 | 1.43 | 2767.27 | 2806.37 | 0 |  |  | -0.1 | 19519.04 |  | VNM - Nghệ An - Nhà Máy | /BCG Energy | 1020C0056057/EM001020C0056057 | 9.2 | 9 | 3 |  | 23.896 | 0 | Online
VNM - Nghệ An - Nhà Máy | /BCG Energy | 1020C0056057/6T21A9008011 | 2022-06-21 00:00:00 |  |  |  |  | 0 | 0 | 0 | 0 | 0 | 0 | 0 | 47.5 | 0 | 0 | 0 | 0 | 0 | 0 | 0 | 0 | 0 | 0 | 0 | 0 | 0 | 0 | 0 | 0 | 0 | 0 | 0 | 0 | 0 | 0 | 0 | 0 | 0 | 0 | 0 | 0 | 0 | 0 | 0 | 0 | 0 | 0 | 0 | 0 | 0 | 0 | 0 | 0 | 0 | 0 | 0 | 0 | 0 | 0 | 19190.88 |  |  | 2782.83 | 2760.92 | 2790.6 | 1.46 | 2804.44 | 2803.72 | 1.43 | 2767.27 | 2806.37 | 0 |  |  | -0.1 | 19519.04 |  | VNM - Nghệ An - Nhà Máy | /BCG Energy | 1020C0056057/EM001020C0056057 | 7.2 | 6.3 | 0 |  | 0 | 0 | Online
VNM - Nghệ An - Nhà Máy | /BCG Energy | 1020C0056057/6T21A9008011 | 2022-06-21 05:00:00 | Standby : initialization | 0 | 0 | 0 | 0 | 0 | 0 | 0 | 0 | 0 | 0 | 44.8 | 0 | 0 | 0 | 0 | 0 | 0 | 0 | 0 | 0 | 0 | 0 | 0 | 0 | 0 | 0 | 0 | 0 | 0 | 0 | 0 | 0 | 0 | 0 | 0 | 0 | 0 | 0 | 0 | 0 | 0 | 0 | 0 | 0 | 0 | 0 | 0 | 0 | 0 | 0 | 0 | 0 | 0 | 0 | 0 | 0 | 0 | 19190.88 | 2022/06/20 05:10:20 | 2022/06/20 18:28:40 | 2782.83 | 2760.92 | 2790.6 | 1.46 | 2804.44 | 2803.72 | 1.43 | 2767.27 | 2806.37 | 0 | 5293.2 | 19136.6 | -0.1 | 19519.04 |  | VNM - Nghệ An - Nhà Máy | /BCG Energy | 1020C0056057/EM001020C0056057 | 4.2 | 4.1 | 0.7 |  | 0 | 0.3 | Online
VNM - Nghệ An - Nhà Máy | /BCG Energy | 1020C0056057/6T21A9008011 | 2022-06-21 05:05:00 | Standby : sunlight detection | 404.1 | 407.7 | 405.6 | 235.9 | 235.1 | 234.6 | 0 | 0 | 0 | 0 | 44.2 | 0 | 50.13 | 0 | 0 | 0 | 0 | 556.4 | 556.4 | 555.8 | 555.8 | 555.9 | 555.9 | 100.9 | 100.9 | 555.2 | 555.2 | 556 | 556 | 96.2 | 96.2 | 554 | 554 | 555.8 | 555.8 | 89.9 | 89.9 | 0 | 0 | 0 | 0 | 0 | 0 | 0 | 0 | 0 | 0 | 0 | 0 | 0 | 0 | 0 | 0 | 0 | 0 | 0 | 0 | 19190.88 | 2022/06/20 05:10:20 | 2022/06/20 18:28:40 | 2782.83 | 2760.92 | 2790.6 | 1.46 | 2804.44 | 2803.72 | 1.43 | 2767.27 | 2806.37 | 0 | 5293.2 | 19136.6 | 0 | 19519.04 |  | VNM - Nghệ An - Nhà Máy | /BCG Energy | 1020C0056057/EM001020C0056057 | 4.2 | 4.2 | 0.5 |  | 0 | 1 | Online
VNM - Nghệ An - Nhà Máy | /BCG Energy | 1020C0056057/6T21A9008011 | 2022-06-21 05:10:00 | Standby : sunlight detection | 405.2 | 408.4 | 405.9 | 235.9 | 235.6 | 234.6 | 0 | 0 | 0 | 0 | 44.2 | 0 | 50.11 | 0 | 0 | 0 | 0 | 574.2 | 574.2 | 568 | 568 | 566.6 | 566.6 | 144.4 | 144.4 | 573.5 | 573.5 | 574 | 574 | 143.9 | 143.9 | 564.7 | 564.7 | 569.7 | 569.7 | 123.5 | 123.5 | 0 | 0 | 0 | 0 | 0 | 0 | 0 | 0 | 0 | 0 | 0 | 0 | 0 | 0 | 0 | 0 | 0 | 0 | 0 | 0 | 19190.88 | 2022/06/20 05:10:20 | 2022/06/20 18:28:40 | 2782.83 | 2760.92 | 2790.6 | 1.46 | 2804.44 | 2803.72 | 1.43 | 2767.27 | 2806.37 | 0 | 5293.2 | 19136.6 | 0 | 19519.04 |  | VNM - Nghệ An - Nhà Máy | /BCG Energy | 1020C0056057/EM001020C0056057 | 4.1 | 4.2 | 0.5 |  | 0 | 2 | Online
VNM - Nghệ An - Nhà Máy | /BCG Energy | 1020C0056057/6T21A9008011 | 2022-06-21 05:15:00 | Grid connected | 403.2 | 407.2 | 404 | 234.3 | 234.4 | 234.6 | 0.181 | 0.179 | 0.18 | 72.47 | 43.6 | 0.947 | 50.05 | 0.104 | 0.035 | 0 | 0.14 | 502.5 | 502.5 | 469.3 | 469.3 | 463.4 | 463.4 | 141.3 | 141.3 | 498.9 | 498.9 | 502.5 | 502.5 | 103.7 | 103.7 | 527.9 | 527.9 | 466.7 | 466.7 | 125.6 | 125.6 | 0.03 | -0.03 | 0.03 | -0.01 | 0.04 | -0.02 | 0 | 0 | 0.04 | -0.01 | 0.04 | -0.01 | 0 | 0 | 0.04 | -0.02 | 0.04 | -0.02 | 0 | 0 | 19190.88 | 2022/06/21 05:12:37 | 2022/06/20 18:28:40 | 2782.83 | 2760.92 | 2790.6 | 1.46 | 2804.44 | 2803.73 | 1.43 | 2767.27 | 2806.38 | 0 | 5293.2 | 19136.6 | 0 | 19519.06 |  | VNM - Nghệ An - Nhà Máy | /BCG Energy | 1020C0056057/EM001020C0056057 | 4 | 4.2 | 0.6 |  | 0.001 | 4.4 | Online
VNM - Nghệ An - Nhà Máy | /BCG Energy | 1020C0056057/6T21A9008011 | 2022-06-21 05:20:00 | Grid connected | 403.3 | 408.2 | 405 | 235.4 | 234.4 | 235.6 | 0.381 | 0.384 | 0.38 | 76.99 | 44.4 | 0.997 | 50.12 | 0.305 | -0.031 | 0.02 | 0.393 | 523.7 | 523.7 | 520.6 | 520.6 | 511.5 | 511.5 | 131.1 | 131.1 | 528.9 | 528.9 | 505.7 | 505.7 | 123.5 | 123.5 | 495.2 | 495.2 | 490.8 | 490.8 | 116.8 | 116.8 | 0.03 | -0.03 | 0.03 | -0.01 | 0.04 | -0.02 | 0 | 0 | 0.04 | -0.01 | 0.04 | -0.01 | 0 | 0 | 0.04 | -0.02 | 0.04 | -0.01 | 0 | 0 | 19190.9 | 2022/06/21 05:12:37 | 2022/06/20 18:28:40 | 2782.84 | 2760.92 | 2790.61 | 1.46 | 2804.44 | 2803.73 | 1.43 | 2767.27 | 2806.38 | 0 | 5293.22 | 19136.62 | 0 | 19519.08 |  | VNM - Nghệ An - Nhà Máy | /BCG Energy | 1020C0056057/EM001020C0056057 | 4.3 | 4.4 | 0.5 |  | 0.003 | 8.1 | Online
VNM - Nghệ An - Nhà Máy | /BCG Energy | 1020C0056057/6T21A9008011 | 2022-06-21 05:25:00 | Grid connected | 404.2 | 408.2 | 405 | 234.4 | 234.4 | 235.6 | 0.662 | 0.655 | 0.659 | 82.59 | 45.2 | 1 | 50.11 | 0.546 | -0.008 | 0.05 | 0.661 | 544.7 | 544.7 | 556.4 | 556.4 | 538.5 | 538.5 | 121.8 | 121.8 | 556 | 556 | 538.4 | 538.4 | 124.5 | 124.5 | 501.2 | 501.2 | 412.7 | 412.7 | 113.5 | 113.5 | 0.03 | 0 | 0.03 | -0.01 | 0.04 | -0.02 | 0 | 0 | 0.04 | -0.01 | 0.04 | -0.01 | 0 | 0 | 0.04 | -0.01 | 0.04 | -0.01 | 0 | 0 | 19190.93 | 2022/06/21 05:12:37 | 2022/06/20 18:28:40 | 2782.84 | 2760.93 | 2790.62 | 1.46 | 2804.45 | 2803.74 | 1.43 | 2767.28 | 2806.39 | 0 | 5293.26 | 19136.66 | 0 | 19519.14 |  | VNM - Nghệ An - Nhà Máy | /BCG Energy | 1020C0056057/EM001020C0056057 | 5 | 4.9 | 0 |  | 0.006 | 12.7 | Online
VNM - Nghệ An - Nhà Máy | /BCG Energy | 1020C0056057/6T21A9008011 | 2022-06-21 05:30:00 | Grid connected | 401.7 | 405.3 | 403.1 | 233.9 | 233.2 | 234.3 | 1.267 | 1.256 | 1.262 | 89.97 | 45.6 | 1 | 50.14 | 0.891 | -0.02 | 0.11 | 1 | 562.5 | 562.5 | 568.5 | 568.5 | 550.5 | 550.5 | 130.3 | 130.3 | 562.3 | 562.3 | 568.7 | 568.7 | 113.1 | 113.1 | 556.4 | 556.4 | 520.6 | 520.6 | 95.3 | 95.3 | 0.23 | 0.01 | 0.23 | -0.01 | 0.24 | -0.02 | 0 | 0 | 0.24 | -0.01 | 0.24 | -0.01 | 0 | 0 | 0.24 | -0.01 | 0.24 | -0.02 | 0 | 0 | 19190.99 | 2022/06/21 05:12:37 | 2022/06/20 18:28:40 | 2782.85 | 2760.94 | 2790.63 | 1.46 | 2804.46 | 2803.75 | 1.43 | 2767.29 | 2806.4 | 0 | 5293.32 | 19136.72 | 0 | 19519.21 |  | VNM - Nghệ An - Nhà Máy | /BCG Energy | 1020C0056057/EM001020C0056057 | 5.4 | 5.5 | 0.8 |  | 0.011 | 19 | Online
VNM - Nghệ An - Nhà Máy | /BCG Energy | 1020C0056057/6T21A9008011 | 2022-06-21 05:35:00 | Grid connected | 403.8 | 407.3 | 405.2 | 234.9 | 234.2 | 235.3 | 1.797 | 1.78 | 1.792 | 94.66 | 45.8 | 1 | 50.21 | 1.324 | 0.022 | 0.21 | 1.395 | 568.6 | 568.6 | 562.7 | 562.7 | 562.4 | 562.4 | 109.7 | 109.7 | 574.1 | 574.1 | 580.5 | 580.5 | 120.7 | 120.7 | 561.2 | 561.2 | 565.6 | 565.6 | 115.9 | 115.9 | 0.23 | -0.01 | 0.23 | -0.01 | 0.24 | -0.02 | 0 | 0 | 0.24 | -0.01 | 0.24 | -0.01 | 0 | 0 | 0.24 | -0.01 | 0.24 | -0.01 | 0 | 0 | 19191.09 | 2022/06/21 05:12:37 | 2022/06/20 18:28:40 | 2782.87 | 2760.95 | 2790.64 | 1.46 | 2804.48 | 2803.76 | 1.43 | 2767.3 | 2806.41 | 0 | 5293.41 | 19136.81 | 0 | 19519.3 |  | VNM - Nghệ An - Nhà Máy | /BCG Energy | 1020C0056057/EM001020C0056057 | 5.2 | 5.8 | 0.5 |  | 0.018 | 26.5 | Online
VNM - Nghệ An - Nhà Máy | /BCG Energy | 1020C0056057/6T21A9008011 | 2022-06-21 05:40:00 | Grid connected | 402.8 | 406 | 404.1 | 234.9 | 234.2 | 235.3 | 2.408 | 2.386 | 2.401 | 94.97 | 46.2 | 1 | 50.21 | 1.802 | 0.009 | 0.34 | 1.898 | 589.3 | 589.3 | 577.4 | 577.4 | 583.1 | 583.1 | 104.3 | 104.3 | 576.9 | 576.9 | 577.4 | 577.4 | 94.6 | 94.6 | 577.5 | 577.5 | 574.8 | 574.8 | 79.5 | 79.5 | 0.43 | -0.01 | 0.43 | -0.01 | 0.44 | -0.02 | 0 | 0 | 0.44 | -0.01 | 0.44 | -0.01 | 0 | 0 | 0.44 | -0.01 | 0.44 | -0.01 | 0 | 0 | 19191.22 | 2022/06/21 05:12:37 | 2022/06/20 18:28:40 | 2782.89 | 2760.97 | 2790.66 | 1.46 | 2804.5 | 2803.78 | 1.43 | 2767.32 | 2806.43 | 0 | 5293.54 | 19136.94 | 0 | 19519.44 |  | VNM - Nghệ An - Nhà Máy | /BCG Energy | 1020C0056057/EM001020C0056057 | 5.7 | 6.2 | 0 |  | 0.027 | 34.9 | Online
VNM - Nghệ An - Nhà Máy | /BCG Energy | 1020C0056057/6T21A9008011 | 2022-06-21 05:45:00 | Grid connected | 403.8 | 407 | 405.1 | 234.9 | 234.2 | 235.3 | 3.222 | 3.208 | 3.226 | 95.86 | 46.6 | 1 | 50.23 | 2.315 | -0.007 | 0.51 | 2.415 | 583.8 | 583.8 | 586.7 | 586.7 | 589.2 | 589.2 | 106.9 | 106.9 | 586.1 | 586.1 | 589.4 | 589.4 | 112.9 | 112.9 | 577.5 | 577.5 | 592.8 | 592.8 | 82.4 | 82.4 | 0.43 | 0 | 0.43 | -0.01 | 0.44 | -0.02 | 0 | 0 | 0.44 | 0 | 0.44 | -0.01 | 0 | 0 | 0.44 | -0.01 | 0.44 | -0.01 | 0 | 0 | 19191.39 | 2022/06/21 05:12:37 | 2022/06/20 18:28:40 | 2782.91 | 2761 | 2790.69 | 1.46 | 2804.52 | 2803.81 | 1.43 | 2767.35 | 2806.46 | 0 | 5293.71 | 19137.11 | 0 | 19519.63 |  | VNM - Nghệ An - Nhà Máy | /BCG Energy | 1020C0056057/EM001020C0056057 | 6.3 | 6.7 | 0.9 |  | 0.039 | 43.6 | Online
VNM - Nghệ An - Nhà Máy | /BCG Energy | 1020C0056057/6T21A9008011 | 2022-06-21 05:50:00 | Grid connected | 403.8 | 407.7 | 405.1 | 234.9 | 234.2 | 235.3 | 3.993 | 3.959 | 3.98 | 96.45 | 47 | 1 | 50.1 | 2.814 | 0.003 | 0.72 | 2.923 | 592.6 | 592.6 | 591.6 | 591.6 | 587 | 587 | 94 | 94 | 592.1 | 592.1 | 597.5 | 597.5 | 88 | 88 | 581.4 | 581.4 | 592.7 | 592.7 | 94.9 | 94.9 | 0.63 | -0.01 | 0.63 | -0.01 | 0.64 | -0.02 | 0 | 0 | 0.64 | -0.01 | 0.64 | -0.01 | 0 | 0 | 0.64 | -0.01 | 0.64 | -0.01 | 0 | 0 | 19191.6 | 2022/06/21 05:12:37 | 2022/06/20 18:28:40 | 2782.95 | 2761.03 | 2790.72 | 1.46 | 2804.56 | 2803.84 | 1.43 | 2767.38 | 2806.49 | 0 | 5293.93 | 19137.33 | 0 | 19519.86 |  | VNM - Nghệ An - Nhà Máy | /BCG Energy | 1020C0056057/EM001020C0056057 | 6.9 | 7.3 | 0.8 |  | 0.053 | 52.7 | Online
VNM - Nghệ An - Nhà Máy | /BCG Energy | 1020C0056057/6T21A9008011 | 2022-06-21 05:55:00 | Grid connected | 400.5 | 404.1 | 401.9 | 232.9 | 233.1 | 234.2 | 4.615 | 4.563 | 4.605 | 96.7 | 47.2 | 1 | 50.1 | 3.308 | 0.011 | 0.98 | 3.429 | 603.9 | 603.9 | 587.7 | 587.7 | 593 | 593 | 106.8 | 106.8 | 603.1 | 603.1 | 597.5 | 597.5 | 90.8 | 90.8 | 594.9 | 594.9 | 598.7 | 598.7 | 78.2 | 78.2 | 0.63 | 0 | 0.63 | -0.01 | 0.64 | -0.02 | 0 | 0 | 0.64 | -0.01 | 0.84 | -0.01 | 0 | 0 | 0.64 | -0.01 | 0.84 | -0.01 | 0 | 0 | 19191.86 | 2022/06/21 05:12:37 | 2022/06/20 18:28:40 | 2782.98 | 2761.07 | 2790.76 | 1.46 | 2804.59 | 2803.88 | 1.43 | 2767.42 | 2806.53 | 0 | 5294.18 | 19137.58 | 0 | 19520.12 |  | VNM - Nghệ An - Nhà Máy | /BCG Energy | 1020C0056057/EM001020C0056057 | 6.3 | 7.5 | 0.4 |  | 0.07 | 61.5 | Online
VNM - Nghệ An - Nhà Máy | /BCG Energy | 1020C0056057/6T21A9008011 | 2022-06-21 06:00:00 | Grid connected | 407.6 | 410.6 | 408.5 | 236.6 | 235.9 | 236.8 | 0.133 | 0.132 | 0.133 | 0 | 47.6 | 0 | 50.1 | 0 | 0.007 | 1.26 | 0 | 690.2 | 690.2 | 690.4 | 690.4 | 690.8 | 690.8 | 92.4 | 92.4 | 691 | 691 | 691.7 | 691.7 | 85.8 | 85.8 | 689.1 | 689.1 | 690.2 | 690.2 | 87.1 | 87.1 | 0.04 | -0.01 | 0.04 | -0.02 | 0.04 | -0.02 | 0 | 0 | 0.01 | -0.02 | 0.02 | -0.01 | 0 | 0 | 0.01 | 0 | 0.02 | 0 | 0 | 0 | 19192.14 | 2022/06/21 05:12:37 | 2022/06/20 18:28:40 | 2783.03 | 2761.11 | 2790.8 | 1.46 | 2804.64 | 2803.93 | 1.43 | 2767.46 | 2806.57 | 0 | 5294.46 | 19137.86 | 0 | 19520.43 |  | VNM - Nghệ An - Nhà Máy | /BCG Energy | 1020C0056057/EM001020C0056057 | 6.2 | 7.9 | 0 |  | 0.09 | 68.8 | Online
VNM - Nghệ An - Nhà Máy | /BCG Energy | 1020C0056057/6T21A9008011 | 2022-06-21 06:05:00 | Grid connected | 406.6 | 409.5 | 407.4 | 236.6 | 235.9 | 236.8 | 5.837 | 5.835 | 5.831 | 97.28 | 48 | 0.999 | 50.05 | 4.191 | 0.011 | 1.58 | 4.299 | 598.6 | 598.6 | 597.5 | 597.5 | 592.2 | 592.2 | 84.1 | 84.1 | 592 | 592 | 599.6 | 599.6 | 77.5 | 77.5 | 588.9 | 588.9 | 598.8 | 598.8 | 82.5 | 82.5 | 0.9 | 0 | 0.9 | -0.02 | 0.93 | -0.02 | 0 | 0 | 0.92 | 0 | 0.93 | -0.01 | 0 | 0 | 0.91 | 0 | 0.92 | -0.01 | 0 | 0 | 19192.46 | 2022/06/21 05:12:37 | 2022/06/20 18:28:40 | 2783.07 | 2761.16 | 2790.85 | 1.46 | 2804.68 | 2803.97 | 1.43 | 2767.51 | 2806.62 | 0 | 5294.78 | 19138.18 | 0 | 19520.75 |  | VNM - Nghệ An - Nhà Máy | /BCG Energy | 1020C0056057/EM001020C0056057 | 6.1 | 7.9 | 0.7 |  | 0.112 | 77.6 | Online
VNM - Nghệ An - Nhà Máy | /BCG Energy | 1020C0056057/6T21A9008011 | 2022-06-21 06:10:00 | Grid connected | 406.6 | 410.5 | 407.3 | 236.6 | 235.9 | 236.8 | 7.49 | 7.505 | 7.496 | 97.16 | 48.4 | 0.999 | 50.22 | 5.303 | -0.004 | 1.97 | 5.458 | 610.6 | 610.6 | 598.6 | 598.6 | 598.4 | 598.4 | 78.4 | 78.4 | 609.1 | 609.1 | 610.6 | 610.6 | 73.8 | 73.8 | 603.2 | 603.2 | 604.7 | 604.7 | 76.5 | 76.5 | 1.1 | 0 | 1.11 | -0.02 | 1.13 | -0.02 | 0 | 0 | 1.12 | 0 | 1.13 | -0.01 | 0 | 0 | 1.11 | 0 | 1.12 | 0 | 0 | 0 | 19192.85 | 2022/06/21 05:12:37 | 2022/06/20 18:28:40 | 2783.13 | 2761.22 | 2790.91 | 1.46 | 2804.74 | 2804.03 | 1.43 | 2767.56 | 2806.68 | 0 | 5295.17 | 19138.57 | 0 | 19521.16 |  | VNM - Nghệ An - Nhà Máy | /BCG Energy | 1020C0056057/EM001020C0056057 | 6.7 | 8.4 | 1.1 |  | 0.137 | 95.3 | Online
VNM - Nghệ An - Nhà Máy | /BCG Energy | 1020C0056057/6T21A9008011 | 2022-06-21 06:15:00 | Grid connected | 405.4 | 409.1 | 406 | 236.6 | 234.9 | 236.8 | 8.72 | 8.733 | 8.726 | 97.48 | 48.6 | 0.999 | 50.15 | 6.19 | 0.001 | 2.45 | 6.349 | 610.6 | 610.6 | 604.7 | 604.7 | 610.4 | 610.4 | 87.7 | 87.7 | 604.1 | 604.1 | 604.5 | 604.5 | 73.4 | 73.4 | 603.2 | 603.2 | 599.8 | 599.8 | 84.9 | 84.9 | 1.3 | 0.01 | 1.31 | -0.02 | 1.34 | -0.02 | 0 | 0 | 1.32 | 0.01 | 1.33 | -0.01 | 0 | 0 | 1.31 | 0 | 1.32 | 0.01 | 0 | 0 | 19193.33 | 2022/06/21 05:12:37 | 2022/06/20 18:28:40 | 2783.2 | 2761.29 | 2790.98 | 1.46 | 2804.81 | 2804.1 | 1.43 | 2767.64 | 2806.75 | 0 | 5295.65 | 19139.05 | 0 | 19521.66 |  | VNM - Nghệ An - Nhà Máy | /BCG Energy | 1020C0056057/EM001020C0056057 | 7 | 9.1 | 1.9 |  | 0.168 | 110.3 | Online
VNM - Nghệ An - Nhà Máy | /BCG Energy | 1020C0056057/6T21A9008011 | 2022-06-21 06:20:00 | Grid connected | 406.8 | 410.2 | 407 | 236.6 | 236.2 | 236.8 | 9.342 | 9.551 | 9.337 | 97.83 | 49 | 0.999 | 50.18 | 6.675 | 0.005 | 2.99 | 6.822 | 609.8 | 609.8 | 599.8 | 599.8 | 609.6 | 609.6 | 89.5 | 89.5 | 604.1 | 604.1 | 604.5 | 604.5 | 74.4 | 74.4 | 603.2 | 603.2 | 604.7 | 604.7 | 76.7 | 76.7 | 1.5 | 0 | 1.51 | -0.01 | 1.54 | -0.02 | 0 | 0 | 1.52 | 0.01 | 1.53 | -0.01 | 0 | 0 | 1.51 | 0 | 1.52 | -0.01 | 0 | 0 | 19193.87 | 2022/06/21 05:12:37 | 2022/06/20 18:28:40 | 2783.28 | 2761.36 | 2791.06 | 1.46 | 2804.89 | 2804.18 | 1.43 | 2767.71 | 2806.83 | 0 | 5296.19 | 19139.59 | 0 | 19522.2 |  | VNM - Nghệ An - Nhà Máy | /BCG Energy | 1020C0056057/EM001020C0056057 | 7.3 | 9.6 | 1.1 |  | 0.203 | 119.3 | Online
VNM - Nghệ An - Nhà Máy | /BCG Energy | 1020C0056057/6T21A9008011 | 2022-06-21 06:25:00 | Grid connected | 406.5 | 409.9 | 407.9 | 236.5 | 236.2 | 236.6 | 9.963 | 10.177 | 9.959 | 97.94 | 49.2 | 0.999 | 50.14 | 7.103 | -0.002 | 3.56 | 7.262 | 599.3 | 599.3 | 597.6 | 597.6 | 604.3 | 604.3 | 80.6 | 80.6 | 604.1 | 604.1 | 604.6 | 604.6 | 86.5 | 86.5 | 599.6 | 599.6 | 604.8 | 604.8 | 79.7 | 79.7 | 1.7 | 0.01 | 1.71 | -0.01 | 1.54 | -0.02 | 0 | 0 | 1.52 | 0.01 | 1.73 | -0.01 | 0 | 0 | 1.71 | 0 | 1.52 | 0 | 0 | 0 | 19194.44 | 2022/06/21 05:12:37 | 2022/06/20 18:28:40 | 2783.36 | 2761.45 | 2791.15 | 1.46 | 2804.97 | 2804.27 | 1.43 | 2767.8 | 2806.91 | 0 | 5296.77 | 19140.17 | 0 | 19522.8 |  | VNM - Nghệ An - Nhà Máy | /BCG Energy | 1020C0056057/EM001020C0056057 | 7.5 | 9.7 | 3.5 |  | 0.24 | 127.7 | Online
VNM - Nghệ An - Nhà Máy | /BCG Energy | 1020C0056057/6T21A9008011 | 2022-06-21 06:30:00 | Grid connected | 406.4 | 409.9 | 407.9 | 236.5 | 236.2 | 236.6 | 11.003 | 11.214 | 10.985 | 97.98 | 49.6 | 0.999 | 50.19 | 7.937 | 0.005 | 4.18 | 8.1 | 610.6 | 610.6 | 604.6 | 604.6 | 604.3 | 604.3 | 95.2 | 95.2 | 599.1 | 599.1 | 604.5 | 604.5 | 77.4 | 77.4 | 603.2 | 603.2 | 604.8 | 604.8 | 91.7 | 91.7 | 1.7 | 0.01 | 1.71 | -0.01 | 1.74 | -0.02 | 0 | 0 | 1.72 | 0.01 | 1.73 | -0.02 | 0 | 0 | 1.71 | 0 | 1.72 | 0 | 0 | 0 | 19195.06 | 2022/06/21 05:12:37 | 2022/06/20 18:28:40 | 2783.45 | 2761.54 | 2791.24 | 1.46 | 2805.06 | 2804.36 | 1.43 | 2767.89 | 2807 | 0 | 5297.39 | 19140.79 | 0 | 19523.43 |  | VNM - Nghệ An - Nhà Máy | /BCG Energy | 1020C0056057/EM001020C0056057 | 7.5 | 9.9 | 1.6 |  | 0.28 | 142.2 | Online
VNM - Nghệ An - Nhà Máy | /BCG Energy | 1020C0056057/6T21A9008011 | 2022-06-21 06:35:00 | Grid connected | 407.4 | 410.8 | 408.2 | 237.2 | 236.3 | 237.5 | 13.51 | 13.74 | 13.697 | 98.11 | 49.8 | 0.999 | 50.22 | 9.764 | -0.009 | 4.91 | 9.958 | 604.6 | 604.6 | 604.6 | 604.6 | 604.4 | 604.4 | 85.7 | 85.7 | 610.1 | 610.1 | 610.6 | 610.6 | 79.5 | 79.5 | 603.2 | 603.2 | 615.6 | 615.6 | 90.2 | 90.2 | 2.31 | 0.01 | 2.33 | -0.01 | 2.34 | -0.02 | 0 | 0 | 2.12 | 0.01 | 2.34 | -0.01 | 0 | 0 | 2.32 | 0.01 | 2.33 | 0 | 0 | 0 | 19195.79 | 2022/06/21 05:12:37 | 2022/06/20 18:28:40 | 2783.55 | 2761.64 | 2791.34 | 1.46 | 2805.18 | 2804.47 | 1.43 | 2767.99 | 2807.11 | 0 | 5298.12 | 19141.52 | 0 | 19524.17 |  | VNM - Nghệ An - Nhà Máy | /BCG Energy | 1020C0056057/EM001020C0056057 | 8 | 10.6 | 1.8 |  | 0.327 | 173.4 | Online
VNM - Nghệ An - Nhà Máy | /BCG Energy | 1020C0056057/6T21A9008011 | 2022-06-21 06:40:00 | Grid connected | 407.8 | 410.4 | 408.5 | 237.4 | 236.3 | 236.5 | 15.366 | 15.657 | 15.366 | 98.33 | 50 | 0.999 | 50.21 | 11.044 | -0.004 | 5.79 | 11.232 | 610.6 | 610.6 | 605.7 | 605.7 | 610.4 | 610.4 | 83.5 | 83.5 | 610.1 | 610.1 | 609.5 | 609.5 | 93.3 | 93.3 | 611.5 | 611.5 | 616.8 | 616.8 | 84.1 | 84.1 | 2.51 | 0.01 | 2.53 | 0 | 2.54 | -0.02 | 0 | 0 | 2.52 | 0.01 | 2.54 | 0 | 0 | 0 | 2.52 | 0.01 | 2.53 | 0.01 | 0 | 0 | 19196.67 | 2022/06/21 05:12:37 | 2022/06/20 18:28:40 | 2783.68 | 2761.77 | 2791.47 | 1.46 | 2805.3 | 2804.6 | 1.43 | 2768.12 | 2807.23 | 0 | 5298.99 | 19142.39 | 0 | 19525.06 |  | VNM - Nghệ An - Nhà Máy | /BCG Energy | 1020C0056057/EM001020C0056057 | 8.4 | 11.5 | 1.8 |  | 0.382 | 197.8 | Online
VNM - Nghệ An - Nhà Máy | /BCG Energy | 1020C0056057/6T21A9008011 | 2022-06-21 06:45:00 | Grid connected | 406.9 | 410 | 407.8 | 237.4 | 236.5 | 237.5 | 16.422 | 16.689 | 16.403 | 98.33 | 50.2 | 0.999 | 50.12 | 11.708 | -0.015 | 6.74 | 11.91 | 609.6 | 609.6 | 609.4 | 609.4 | 604.4 | 604.4 | 91.1 | 91.1 | 610.1 | 610.1 | 603.3 | 603.3 | 86.6 | 86.6 | 611.4 | 611.4 | 604.8 | 604.8 | 89 | 89 | 2.72 | 0.01 | 2.73 | 0 | 2.74 | -0.02 | 0 | 0 | 2.72 | 0.01 | 2.75 | 0 | 0 | 0 | 2.72 | 0.01 | 2.73 | 0.01 | 0 | 0 | 19197.62 | 2022/06/21 05:12:37 | 2022/06/20 18:28:40 | 2783.82 | 2761.9 | 2791.61 | 1.46 | 2805.44 | 2804.73 | 1.43 | 2768.25 | 2807.37 | 0 | 5299.95 | 19143.35 | 0 | 19526.01 |  | VNM - Nghệ An - Nhà Máy | /BCG Energy | 1020C0056057/EM001020C0056057 | 8.8 | 12.3 | 1.2 |  | 0.444 | 210.2 | Online
VNM - Nghệ An - Nhà Máy | /BCG Energy | 1020C0056057/6T21A9008011 | 2022-06-21 06:50:00 | Grid connected | 405.6 | 408.9 | 406.4 | 236.4 | 235.4 | 236.2 | 17.67 | 18.007 | 17.695 | 98.33 | 50.6 | 0.999 | 49.87 | 12.615 | -0.001 | 7.74 | 12.819 | 610.5 | 610.5 | 604.7 | 604.7 | 604.3 | 604.3 | 85.5 | 85.5 | 611.2 | 611.2 | 604.5 | 604.5 | 83.8 | 83.8 | 603.2 | 603.2 | 609.6 | 609.6 | 85.4 | 85.4 | 2.93 | 0.01 | 2.94 | 0 | 2.94 | 0 | 0 | 0 | 2.93 | 0 | 2.95 | 0 | 0 | 0 | 2.92 | 0.01 | 2.94 | 0 | 0 | 0 | 19198.62 | 2022/06/21 05:12:37 | 2022/06/20 18:28:40 | 2783.96 | 2762.05 | 2791.76 | 1.46 | 2805.58 | 2804.88 | 1.43 | 2768.39 | 2807.52 | 0 | 5300.95 | 19144.35 | 0 | 19527.03 |  | VNM - Nghệ An - Nhà Máy | /BCG Energy | 1020C0056057/EM001020C0056057 | 9.5 | 13.4 | 1.3 |  | 0.509 | 229.4 | Online
VNM - Nghệ An - Nhà Máy | /BCG Energy | 1020C0056057/6T21A9008011 | 2022-06-21 06:55:00 | Grid connected | 404.6 | 406.9 | 405.3 | 235.4 | 234.4 | 235.2 | 20.283 | 20.578 | 20.273 | 98.33 | 50.8 | 0.999 | 49.82 | 14.44 | 0.041 | 8.88 | 14.675 | 610.6 | 610.6 | 604.7 | 604.7 | 604.3 | 604.3 | 80.2 | 80.2 | 614.9 | 614.9 | 604.6 | 604.6 | 79 | 79 | 603.2 | 603.2 | 604.7 | 604.7 | 79.6 | 79.6 | 3.35 | 0 | 3.36 | 0 | 3.34 | 0 | 0 | 0 | 3.33 | 0 | 3.36 | 0 | 0 | 0 | 3.34 | 0 | 3.34 | 0 | 0 | 0 | 19199.76 | 2022/06/21 05:12:37 | 2022/06/20 18:28:40 | 2784.12 | 2762.21 | 2791.92 | 1.46 | 2805.75 | 2805.04 | 1.43 | 2768.56 | 2807.69 | 0 | 5302.09 | 19145.49 | 0 | 19528.18 |  | VNM - Nghệ An - Nhà Máy | /BCG Energy | 1020C0056057/EM001020C0056057 | 10.1 | 14.6 | 1 |  | 0.583 | 263.2 | Online
VNM - Nghệ An - Nhà Máy | /BCG Energy | 1020C0056057/6T21A9008011 | 2022-06-21 07:00:00 | Grid connected | 403.3 | 405.9 | 403.3 | 234.3 | 233.5 | 234.2 | 19.863 | 20.148 | 19.863 | 98.48 | 51.2 | 0.999 | 49.89 | 14.044 | 0.017 | 10.07 | 14.279 | 604.6 | 604.6 | 598.7 | 598.7 | 598.3 | 598.3 | 77.2 | 77.2 | 604.1 | 604.1 | 604.5 | 604.5 | 78.7 | 78.7 | 603.2 | 603.2 | 604.7 | 604.7 | 79.6 | 79.6 | 3.35 | 0 | 3.36 | 0 | 3.34 | 0 | 0 | 0 | 3.33 | 0 | 3.36 | 0 | 0 | 0 | 3.34 | 0 | 3.34 | 0 | 0 | 0 | 19200.95 | 2022/06/21 05:12:37 | 2022/06/20 18:28:40 | 2784.29 | 2762.38 | 2792.09 | 1.46 | 2805.92 | 2805.22 | 1.43 | 2768.73 | 2807.86 | 0 | 5303.28 | 19146.68 | 0 | 19529.38 |  | VNM - Nghệ An - Nhà Máy | /BCG Energy | 1020C0056057/EM001020C0056057 | 10.2 | 15.2 | 0.8 |  | 0.662 | 258.5 | Online
VNM - Nghệ An - Nhà Máy | /BCG Energy | 1020C0056057/6T21A9008011 | 2022-06-21 07:05:00 | Grid connected | 409 | 411.9 | 409.1 | 237.9 | 237.2 | 237.8 | 21.526 | 21.79 | 21.528 | 98.6 | 51.4 | 0.999 | 49.92 | 15.523 | -0.034 | 11.28 | 15.753 | 604.6 | 604.6 | 592.7 | 592.7 | 604.4 | 604.4 | 77.2 | 77.2 | 604.1 | 604.1 | 598.5 | 598.5 | 75.7 | 75.7 | 603.2 | 603.2 | 604.7 | 604.7 | 82.5 | 82.5 | 3.56 | 0 | 3.57 | 0 | 3.76 | 0 | 0 | 0 | 3.54 | 0 | 3.77 | 0 | 0 | 0 | 3.55 | 0 | 3.54 | 0 | 0 | 0 | 19202.16 | 2022/06/21 05:12:37 | 2022/06/20 18:28:40 | 2784.48 | 2762.55 | 2792.27 | 1.46 | 2806.1 | 2805.41 | 1.43 | 2768.91 | 2808.04 | 0 | 5304.5 | 19147.9 | 0 | 19530.65 |  | VNM - Nghệ An - Nhà Máy | /BCG Energy | 1020C0056057/EM001020C0056057 | 10.6 | 16.2 | 0.7 |  | 0.742 | 285.9 | Online
VNM - Nghệ An - Nhà Máy | /BCG Energy | 1020C0056057/6T21A9008011 | 2022-06-21 07:10:00 | Grid connected | 408.9 | 411.9 | 409.1 | 237.9 | 237.2 | 237.8 | 22.554 | 22.847 | 22.591 | 98.6 | 51.6 | 0.999 | 50.25 | 16.124 | -0.011 | 12.61 | 16.353 | 610.5 | 610.5 | 592.7 | 592.7 | 604.3 | 604.3 | 77.2 | 77.2 | 602.8 | 602.8 | 598.5 | 598.5 | 76 | 76 | 597.2 | 597.2 | 598.7 | 598.7 | 77.2 | 77.2 | 3.76 | 0 | 3.77 | 0 | 3.96 | 0 | 0 | 0 | 3.74 | 0 | 3.97 | 0 | 0 | 0 | 3.76 | 0 | 3.74 | 0 | 0 | 0 | 19203.49 | 2022/06/21 05:12:37 | 2022/06/20 18:28:40 | 2784.67 | 2762.74 | 2792.46 | 1.46 | 2806.3 | 2805.6 | 1.43 | 2769.1 | 2808.23 | 0 | 5305.83 | 19149.23 | 0 | 19531.99 |  | VNM - Nghệ An - Nhà Máy | /BCG Energy | 1020C0056057/EM001020C0056057 | 11.4 | 17.6 | 1.6 |  | 0.831 | 297 | Online
VNM - Nghệ An - Nhà Máy | /BCG Energy | 1020C0056057/6T21A9008011 | 2022-06-21 07:15:00 | Grid connected | 407.8 | 410.9 | 408.1 | 237.9 | 236.2 | 236.8 | 17.938 | 18.081 | 17.798 | 98.48 | 52 | 0.999 | 50.18 | 12.639 | -0.011 | 13.89 | 12.834 | 592.6 | 592.6 | 592.7 | 592.7 | 592.3 | 592.3 | 81.2 | 81.2 | 598.1 | 598.1 | 592.6 | 592.6 | 76.6 | 76.6 | 591.2 | 591.2 | 594 | 594 | 84.2 | 84.2 | 3.12 | 0 | 3.15 | 0 | 3.29 | 0 | 0 | 0 | 3.08 | 0 | 3.28 | 0 | 0 | 0 | 3.14 | 0 | 3.1 | 0 | 0 | 0 | 19204.77 | 2022/06/21 05:12:37 | 2022/06/20 18:28:40 | 2784.85 | 2762.93 | 2792.65 | 1.46 | 2806.48 | 2805.78 | 1.43 | 2769.28 | 2808.42 | 0 | 5307.09 | 19150.49 | 0 | 19533.28 |  | VNM - Nghệ An - Nhà Máy | /BCG Energy | 1020C0056057/EM001020C0056057 | 11.6 | 18 | 0.9 |  | 0.915 | 232.8 | Online
VNM - Nghệ An - Nhà Máy | /BCG Energy | 1020C0056057/6T21A9008011 | 2022-06-21 07:20:00 | Grid connected | 406.9 | 409.9 | 407.3 | 236.9 | 236.2 | 236.8 | 19.106 | 19.218 | 19.098 | 98.48 | 52.2 | 0.999 | 50 | 13.611 | 0.017 | 14.91 | 13.822 | 604.6 | 604.6 | 592.6 | 592.6 | 604.3 | 604.3 | 79.9 | 79.9 | 602.8 | 602.8 | 598.4 | 598.4 | 75.6 | 75.6 | 591.1 | 591.1 | 598.7 | 598.7 | 80.2 | 80.2 | 3.12 | 0 | 3.15 | 0 | 3.27 | 0 | 0 | 0 | 3.11 | 0 | 3.29 | 0 | 0 | 0 | 3.14 | 0 | 3.29 | 0 | 0 | 0 | 19205.79 | 2022/06/21 05:12:37 | 2022/06/20 18:28:40 | 2784.99 | 2763.07 | 2792.8 | 1.46 | 2806.63 | 2805.93 | 1.43 | 2769.43 | 2808.56 | 0 | 5308.12 | 19151.52 | 0 | 19534.3 |  | VNM - Nghệ An - Nhà Máy | /BCG Energy | 1020C0056057/EM001020C0056057 | 11.7 | 17.6 | 0.8 |  | 0.983 | 255 | Online
VNM - Nghệ An - Nhà Máy | /BCG Energy | 1020C0056057/6T21A9008011 | 2022-06-21 07:25:00 | Grid connected | 405.8 | 408.8 | 406.3 | 235.9 | 235.2 | 235.8 | 21.758 | 22.003 | 21.775 | 98.59 | 52.4 | 0.999 | 49.94 | 15.438 | 0.006 | 16.11 | 15.657 | 598.6 | 598.6 | 598.6 | 598.6 | 603.4 | 603.4 | 76.7 | 76.7 | 598.1 | 598.1 | 599.9 | 599.9 | 76.6 | 76.6 | 593.5 | 593.5 | 598.8 | 598.8 | 76.8 | 76.8 | 3.76 | 0 | 3.76 | 0 | 3.71 | 0 | 0 | 0 | 3.73 | 0 | 3.73 | 0 | 0 | 0 | 3.76 | 0 | 3.71 | 0 | 0 | 0 | 19206.99 | 2022/06/21 05:12:37 | 2022/06/20 18:28:40 | 2785.17 | 2763.24 | 2792.97 | 1.46 | 2806.81 | 2806.11 | 1.43 | 2769.6 | 2808.74 | 0 | 5309.32 | 19152.72 | 0 | 19535.53 |  | VNM - Nghệ An - Nhà Máy | /BCG Energy | 1020C0056057/EM001020C0056057 | 11.2 | 17.4 | 1.3 |  | 1.065 | 291.3 | Online
VNM - Nghệ An - Nhà Máy | /BCG Energy | 1020C0056057/6T21A9008011 | 2022-06-21 07:30:00 | Grid connected | 408.1 | 410.2 | 408.6 | 236.9 | 236.3 | 236.9 | 27.534 | 27.943 | 27.528 | 98.57 | 52.6 | 0.999 | 50.25 | 19.764 | -0.001 | 17.53 | 20.037 | 604.5 | 604.5 | 598.6 | 598.6 | 598.3 | 598.3 | 75.7 | 75.7 | 598.1 | 598.1 | 599.7 | 599.7 | 81 | 81 | 593.7 | 593.7 | 598.7 | 598.7 | 79.4 | 79.4 | 4.56 | 0 | 4.66 | 0 | 4.73 | 0 | 0 | 0 | 4.55 | 0 | 4.6 | 0 | 0 | 0 | 4.59 | 0 | 4.78 | 0 | 0 | 0 | 19208.43 | 2022/06/21 05:12:37 | 2022/06/20 18:28:40 | 2785.37 | 2763.45 | 2793.18 | 1.46 | 2807.01 | 2806.32 | 1.43 | 2769.81 | 2808.95 | 0 | 5310.75 | 19154.15 | 0 | 19536.98 |  | VNM - Nghệ An - Nhà Máy | /BCG Energy | 1020C0056057/EM001020C0056057 | 11 | 17.3 | 2.1 |  | 1.162 | 373.8 | Online
VNM - Nghệ An - Nhà Máy | /BCG Energy | 1020C0056057/6T21A9008011 | 2022-06-21 07:35:00 | Grid connected | 408.5 | 411.4 | 408.9 | 237.9 | 236.4 | 238.1 | 32.069 | 32.404 | 32.126 | 98.57 | 53 | 0.999 | 50.05 | 22.947 | 0.022 | 19.42 | 23.261 | 593.5 | 593.5 | 597.5 | 597.5 | 587.3 | 587.3 | 74.2 | 74.2 | 604 | 604 | 597.2 | 597.2 | 82.3 | 82.3 | 599.6 | 599.6 | 598.7 | 598.7 | 79.3 | 79.3 | 5.44 | 0 | 5.5 | 0 | 5.6 | 0 | 0 | 0 | 5.4 | 0 | 5.49 | 0 | 0 | 0 | 5.44 | 0 | 5.42 | 0 | 0 | 0 | 19210.3 | 2022/06/21 05:12:37 | 2022/06/20 18:28:40 | 2785.65 | 2763.71 | 2793.45 | 1.46 | 2807.28 | 2806.59 | 1.43 | 2770.07 | 2809.22 | 0 | 5312.64 | 19156.04 | 0 | 19538.86 |  | VNM - Nghệ An - Nhà Máy | /BCG Energy | 1020C0056057/EM001020C0056057 | 12.5 | 19.8 | 1.8 |  | 1.288 | 427.9 | Online
VNM - Nghệ An - Nhà Máy | /BCG Energy | 1020C0056057/6T21A9008011 | 2022-06-21 07:40:00 | Grid connected | 407.5 | 410.4 | 407.9 | 237.9 | 236.4 | 237.1 | 30.871 | 30.975 | 30.751 | 98.69 | 53.2 | 0.999 | 49.98 | 21.86 | 0.039 | 21.35 | 22.151 | 586.6 | 586.6 | 586.6 | 586.6 | 592.4 | 592.4 | 74.2 | 74.2 | 596.8 | 596.8 | 592.5 | 592.5 | 81.3 | 81.3 | 591.1 | 591.1 | 591.4 | 591.4 | 78.8 | 78.8 | 5.28 | 0 | 5.31 | 0 | 5.35 | 0 | 0 | 0 | 5.18 | 0 | 5.44 | 0 | 0 | 0 | 5.23 | 0 | 5.43 | 0 | 0 | 0 | 19212.23 | 2022/06/21 05:12:37 | 2022/06/20 18:28:40 | 2785.92 | 2763.99 | 2793.73 | 1.46 | 2807.56 | 2806.87 | 1.43 | 2770.36 | 2809.5 | 0 | 5314.57 | 19157.97 | 0 | 19540.82 |  | VNM - Nghệ An - Nhà Máy | /BCG Energy | 1020C0056057/EM001020C0056057 | 12.7 | 20.9 | 2.4 |  | 1.418 | 409.8 | Online
VNM - Nghệ An - Nhà Máy | /BCG Energy | 1020C0056057/6T21A9008011 | 2022-06-21 07:45:00 | Grid connected | 409.6 | 411.7 | 409.9 | 237.9 | 237.4 | 238.1 | 33.341 | 33.507 | 33.323 | 98.69 | 53.6 | 0.999 | 50 | 23.742 | -0.018 | 23.32 | 24.065 | 592.6 | 592.6 | 592.7 | 592.7 | 598.3 | 598.3 | 74.4 | 74.4 | 590.6 | 590.6 | 592.6 | 592.6 | 81.3 | 81.3 | 597.1 | 597.1 | 592.7 | 592.7 | 79.2 | 79.2 | 5.76 | 0 | 5.73 | 0 | 5.76 | 0 | 0 | 0 | 5.68 | 0 | 5.71 | 0 | 0 | 0 | 5.65 | 0 | 5.7 | 0 | 0 | 0 | 19214.2 | 2022/06/21 05:12:37 | 2022/06/20 18:28:40 | 2786.2 | 2764.27 | 2794.02 | 1.46 | 2807.85 | 2807.15 | 1.43 | 2770.63 | 2809.78 | 0 | 5316.54 | 19159.94 | 0 | 19542.79 |  | VNM - Nghệ An - Nhà Máy | /BCG Energy | 1020C0056057/EM001020C0056057 | 11.8 | 20.1 | 2 |  | 1.552 | 448 | Online
VNM - Nghệ An - Nhà Máy | /BCG Energy | 1020C0056057/6T21A9008011 | 2022-06-21 07:50:00 | Grid connected | 409.3 | 411.7 | 409.6 | 238.7 | 236.4 | 238.1 | 35.724 | 35.98 | 35.706 | 98.69 | 54 | 0.999 | 50.03 | 25.51 | -0.037 | 25.33 | 25.851 | 586.6 | 586.6 | 586.5 | 586.5 | 586.3 | 586.3 | 73.2 | 73.2 | 587.7 | 587.7 | 592.7 | 592.7 | 81.3 | 81.3 | 597.3 | 597.3 | 591.4 | 591.4 | 79.3 | 79.3 | 6.18 | 0 | 6.11 | 0 | 6.29 | 0 | 0 | 0 | 6.13 | 0 | 6.15 | 0 | 0 | 0 | 6.09 | 0 | 6.12 | 0 | 0 | 0 | 19216.21 | 2022/06/21 05:12:37 | 2022/06/20 18:28:40 | 2786.5 | 2764.55 | 2794.31 | 1.46 | 2808.14 | 2807.44 | 1.43 | 2770.92 | 2810.07 | 0 | 5318.55 | 19161.95 | 0 | 19544.82 |  | VNM - Nghệ An - Nhà Máy | /BCG Energy | 1020C0056057/EM001020C0056057 | 11.1 | 19.3 | 3.4 |  | 1.688 | 485.1 | Online
VNM - Nghệ An - Nhà Máy | /BCG Energy | 1020C0056057/6T21A9008011 | 2022-06-21 07:55:00 | Grid connected | 409.3 | 411.7 | 409.6 | 238.7 | 236.4 | 238.1 | 32.607 | 32.864 | 32.606 | 98.69 | 54.2 | 0.999 | 49.79 | 23.279 | 0.031 | 27.47 | 23.59 | 593.5 | 593.5 | 586.7 | 586.7 | 591.4 | 591.4 | 73.2 | 73.2 | 592.1 | 592.1 | 581.8 | 581.8 | 79.8 | 79.8 | 581.7 | 581.7 | 580.7 | 580.7 | 78.7 | 78.7 | 5.69 | 0 | 5.64 | 0 | 5.86 | 0 | 0 | 0 | 5.59 | 0 | 5.79 | 0 | 0 | 0 | 5.66 | 0 | 5.86 | 0 | 0 | 0 | 19218.35 | 2022/06/21 05:12:37 | 2022/06/20 18:28:40 | 2786.8 | 2764.86 | 2794.62 | 1.46 | 2808.45 | 2807.75 | 1.43 | 2771.22 | 2810.38 | 0 | 5320.69 | 19164.09 | 0 | 19546.97 |  | VNM - Nghệ An - Nhà Máy | /BCG Energy | 1020C0056057/EM001020C0056057 | 12.1 | 20.2 | 2.7 |  | 1.836 | 439.5 | Online
VNM - Nghệ An - Nhà Máy | /BCG Energy | 1020C0056057/6T21A9008011 | 2022-06-21 08:00:00 | Grid connected | 408.4 | 410.5 | 408.6 | 237.7 | 236.4 | 237.1 | 28.856 | 29.165 | 28.941 | 98.69 | 54.6 | 0.999 | 50.09 | 20.744 | 0.018 | 29.27 | 21.024 | 591.5 | 591.5 | 586.7 | 586.7 | 587.4 | 587.4 | 73.2 | 73.2 | 592.1 | 592.1 | 586.6 | 586.6 | 77.9 | 77.9 | 582.7 | 582.7 | 586.7 | 586.7 | 78.6 | 78.6 | 5.06 | 0 | 5.1 | 0 | 5.14 | 0 | 0 | 0 | 4.92 | 0 | 5.02 | 0 | 0 | 0 | 4.99 | 0 | 5.11 | 0 | 0 | 0 | 19220.17 | 2022/06/21 05:12:37 | 2022/06/20 18:28:40 | 2787.07 | 2765.12 | 2794.88 | 1.46 | 2808.71 | 2808.01 | 1.43 | 2771.49 | 2810.64 | 0 | 5322.49 | 19165.89 | 0 | 19548.81 |  | VNM - Nghệ An - Nhà Máy | /BCG Energy | 1020C0056057/EM001020C0056057 | 11.1 | 18.8 | 1.1 |  | 1.959 | 397.1 | Online
VNM - Nghệ An - Nhà Máy | /BCG Energy | 1020C0056057/6T21A9008011 | 2022-06-21 08:05:00 | Grid connected | 406.2 | 409.4 | 406.2 | 236.7 | 235.4 | 236 | 18.878 | 19.106 | 18.881 | 98.55 | 54.8 | 0.999 | 50.14 | 13.447 | 0.004 | 30.64 | 13.646 | 587.6 | 587.6 | 581.9 | 581.9 | 581.4 | 581.4 | 72.2 | 72.2 | 586.1 | 586.1 | 581.8 | 581.8 | 79 | 79 | 587.8 | 587.8 | 586.7 | 586.7 | 78.7 | 78.7 | 3.21 | 0 | 3.36 | 0 | 3.3 | 0 | 0 | 0 | 3.24 | 0 | 3.34 | 0 | 0 | 0 | 3.29 | 0 | 3.31 | 0 | 0 | 0 | 19221.52 | 2022/06/21 05:12:37 | 2022/06/20 18:28:40 | 2787.27 | 2765.31 | 2795.08 | 1.46 | 2808.91 | 2808.21 | 1.43 | 2771.68 | 2810.84 | 0 | 5323.85 | 19167.25 | 0 | 19550.19 |  | VNM - Nghệ An - Nhà Máy | /BCG Energy | 1020C0056057/EM001020C0056057 | 11.3 | 17.7 | 1.1 |  | 2.052 | 258.7 | Online
VNM - Nghệ An - Nhà Máy | /BCG Energy | 1020C0056057/6T21A9008011 | 2022-06-21 08:10:00 | Grid connected | 405.4 | 407.2 | 405.1 | 235.7 | 234.4 | 235 | 25.782 | 25.951 | 25.702 | 98.68 | 55 | 0.999 | 50.18 | 18.295 | 0.002 | 31.9 | 18.549 | 591.6 | 591.6 | 597.3 | 597.3 | 591.4 | 591.4 | 74.3 | 74.3 | 598.1 | 598.1 | 587.8 | 587.8 | 81.2 | 81.2 | 591.2 | 591.2 | 598.7 | 598.7 | 79.1 | 79.1 | 4.25 | 0 | 4.18 | 0 | 4.37 | 0 | 0 | 0 | 4.28 | 0 | 4.41 | 0 | 0 | 0 | 4.34 | 0 | 4.36 | 0 | 0 | 0 | 19222.78 | 2022/06/21 05:12:37 | 2022/06/20 18:28:40 | 2787.45 | 2765.49 | 2795.26 | 1.46 | 2809.09 | 2808.39 | 1.43 | 2771.86 | 2811.03 | 0 | 5325.12 | 19168.52 | 0 | 19551.46 |  | VNM - Nghệ An - Nhà Máy | /BCG Energy | 1020C0056057/EM001020C0056057 | 11.2 | 17.3 | 2.2 |  | 2.14 | 350.4 | Online
VNM - Nghệ An - Nhà Máy | /BCG Energy | 1020C0056057/6T21A9008011 | 2022-06-21 08:15:00 | Grid connected | 404.3 | 406.1 | 404 | 235.7 | 234.4 | 235 | 26.095 | 26.32 | 26.195 | 98.68 | 55 | 0.999 | 50.16 | 18.543 | 0 | 33.54 | 18.787 | 592.6 | 592.6 | 598.6 | 598.6 | 586.3 | 586.3 | 74.3 | 74.3 | 587.4 | 587.4 | 586.6 | 586.6 | 80.6 | 80.6 | 591.2 | 591.2 | 592.7 | 592.7 | 79 | 79 | 4.44 | 0 | 4.41 | 0 | 4.57 | 0 | 0 | 0 | 4.45 | 0 | 4.63 | 0 | 0 | 0 | 4.51 | 0 | 4.57 | 0 | 0 | 0 | 19224.43 | 2022/06/21 05:12:37 | 2022/06/20 18:28:40 | 2787.68 | 2765.73 | 2795.5 | 1.46 | 2809.33 | 2808.63 | 1.43 | 2772.1 | 2811.26 | 0 | 5326.75 | 19170.15 | 0 | 19553.12 |  | VNM - Nghệ An - Nhà Máy | /BCG Energy | 1020C0056057/EM001020C0056057 | 11.2 | 17.9 | 2.1 |  | 2.252 | 352 | Online
VNM - Nghệ An - Nhà Máy | /BCG Energy | 1020C0056057/6T21A9008011 | 2022-06-21 08:20:00 | Grid connected | 404.4 | 406.3 | 404.2 | 235.7 | 234.4 | 235 | 19.219 | 19.465 | 19.413 | 98.51 | 55.2 | 0.999 | 50.19 | 13.594 | -0.003 | 34.86 | 13.796 | 592.6 | 592.6 | 586.7 | 586.7 | 586.3 | 586.3 | 73.3 | 73.3 | 584.8 | 584.8 | 586.5 | 586.5 | 78.2 | 78.2 | 585.2 | 585.2 | 594.1 | 594.1 | 78.7 | 78.7 | 3.34 | 0 | 3.37 | 0 | 3.49 | 0 | 0 | 0 | 3.43 | 0 | 3.5 | 0 | 0 | 0 | 3.44 | 0 | 3.3 | 0 | 0 | 0 | 19225.74 | 2022/06/21 05:12:37 | 2022/06/20 18:28:40 | 2787.88 | 2765.92 | 2795.69 | 1.46 | 2809.52 | 2808.82 | 1.43 | 2772.28 | 2811.45 | 0 | 5328.07 | 19171.47 | 0 | 19554.45 |  | VNM - Nghệ An - Nhà Máy | /BCG Energy | 1020C0056057/EM001020C0056057 | 11.2 | 16.8 | 3 |  | 2.341 | 258.1 | Online
VNM - Nghệ An - Nhà Máy | /BCG Energy | 1020C0056057/6T21A9008011 | 2022-06-21 08:25:00 | Grid connected | 404.4 | 406.3 | 404.2 | 235.7 | 234.4 | 235 | 21.65 | 21.985 | 21.854 | 98.68 | 55.2 | 0.999 | 50.18 | 15.445 | -0.003 | 36.06 | 15.658 | 599.6 | 599.6 | 592.6 | 592.6 | 591.3 | 591.3 | 74.3 | 74.3 | 592.1 | 592.1 | 591.2 | 591.2 | 79.9 | 79.9 | 593.7 | 593.7 | 598.7 | 598.7 | 79 | 79 | 3.54 | 0 | 3.59 | 0 | 3.69 | 0 | 0 | 0 | 3.63 | 0 | 3.73 | 0 | 0 | 0 | 3.65 | 0 | 3.7 | 0 | 0 | 0 | 19226.94 | 2022/06/21 05:12:37 | 2022/06/20 18:28:40 | 2788.05 | 2766.09 | 2795.86 | 1.46 | 2809.7 | 2809 | 1.43 | 2772.46 | 2811.63 | 0 | 5329.27 | 19172.67 | 0 | 19555.68 |  | VNM - Nghệ An - Nhà Máy | /BCG Energy | 1020C0056057/EM001020C0056057 | 11 | 16.4 | 1.5 |  | 2.424 | 292.4 | Online
VNM - Nghệ An - Nhà Máy | /BCG Energy | 1020C0056057/6T21A9008011 | 2022-06-21 08:30:00 | Grid connected | 407.6 | 409.7 | 406.7 | 236.7 | 235.4 | 236.3 | 37.321 | 37.621 | 37.325 | 98.68 | 55.4 | 0.999 | 50.27 | 26.575 | -0.002 | 37.79 | 26.947 | 599.6 | 599.6 | 597.3 | 597.3 | 597.3 | 597.3 | 75.4 | 75.4 | 598.1 | 598.1 | 597.2 | 597.2 | 81.8 | 81.8 | 599.7 | 599.7 | 598.7 | 598.7 | 79 | 79 | 6.37 | 0 | 6.28 | 0 | 6.35 | 0 | 0 | 0 | 6.29 | 0 | 6.33 | 0 | 0 | 0 | 6.22 | 0 | 6.38 | 0 | 0 | 0 | 19228.67 | 2022/06/21 05:12:37 | 2022/06/20 18:28:40 | 2788.3 | 2766.34 | 2796.11 | 1.46 | 2809.95 | 2809.25 | 1.43 | 2772.71 | 2811.87 | 0 | 5331.01 | 19174.41 | 0 | 19557.42 |  | VNM - Nghệ An - Nhà Máy | /BCG Energy | 1020C0056057/EM001020C0056057 | 11.5 | 18.5 | 1.5 |  | 2.542 | 502.8 | Online
VNM - Nghệ An - Nhà Máy | /BCG Energy | 1020C0056057/6T21A9008011 | 2022-06-21 08:35:00 | Grid connected | 406.6 | 408.7 | 406.7 | 237.8 | 235.4 | 236.3 | 39.641 | 39.876 | 39.614 | 98.68 | 55.4 | 0.999 | 50.09 | 28.146 | 0.004 | 40.08 | 28.539 | 592.6 | 592.6 | 586.6 | 586.6 | 592.3 | 592.3 | 74.4 | 74.4 | 590.8 | 590.8 | 592.6 | 592.6 | 81.2 | 81.2 | 597.2 | 597.2 | 597.4 | 597.4 | 78.2 | 78.2 | 6.79 | 0 | 6.64 | 0 | 6.76 | 0 | 0 | 0 | 6.74 | 0 | 6.76 | 0 | 0 | 0 | 6.67 | 0 | 6.79 | 0 | 0 | 0 | 19230.96 | 2022/06/21 05:12:37 | 2022/06/20 18:28:40 | 2788.62 | 2766.66 | 2796.44 | 1.46 | 2810.28 | 2809.59 | 1.43 | 2773.03 | 2812.21 | 0 | 5333.31 | 19176.71 | 0 | 19559.72 |  | VNM - Nghệ An - Nhà Máy | /BCG Energy | 1020C0056057/EM001020C0056057 | 11.4 | 20.4 | 3.1 |  | 2.699 | 540.4 | Online
VNM - Nghệ An - Nhà Máy | /BCG Energy | 1020C0056057/6T21A9008011 | 2022-06-21 08:40:00 | Grid connected | 406.5 | 407.7 | 405.7 | 236.8 | 235.4 | 235.2 | 27.423 | 27.735 | 27.372 | 98.68 | 55.6 | 0.999 | 50.18 | 19.374 | -0.006 | 42.26 | 19.638 | 580.6 | 580.6 | 592.7 | 592.7 | 580.3 | 580.3 | 73.4 | 73.4 | 584.6 | 584.6 | 586.6 | 586.6 | 79.2 | 79.2 | 585.2 | 585.2 | 586.7 | 586.7 | 78.3 | 78.3 | 4.65 | 0 | 4.67 | 0 | 4.73 | 0 | 0 | 0 | 4.74 | 0 | 4.8 | 0 | 0 | 0 | 4.69 | 0 | 4.72 | 0 | 0 | 0 | 19233.14 | 2022/06/21 05:12:37 | 2022/06/20 18:28:40 | 2788.95 | 2766.97 | 2796.76 | 1.46 | 2810.6 | 2809.9 | 1.43 | 2773.35 | 2812.52 | 0 | 5335.48 | 19178.88 | 0 | 19561.94 |  | VNM - Nghệ An - Nhà Máy | /BCG Energy | 1020C0056057/EM001020C0056057 | 11.8 | 20.1 | 3.5 |  | 2.849 | 368.7 | Online
VNM - Nghệ An - Nhà Máy | /BCG Energy | 1020C0056057/6T21A9008011 | 2022-06-21 08:45:00 | Grid connected | 406.6 | 407.6 | 405.7 | 236.8 | 235.4 | 235.2 | 46.509 | 46.936 | 46.505 | 98.68 | 55.8 | 0.999 | 50.2 | 33.042 | 0.038 | 44.24 | 33.48 | 591.4 | 591.4 | 586.6 | 586.6 | 586.3 | 586.3 | 74.4 | 74.4 | 586.1 | 586.1 | 594 | 594 | 80.9 | 80.9 | 588.7 | 588.7 | 586.7 | 586.7 | 78.7 | 78.7 | 7.85 | 0 | 7.94 | 0 | 8.08 | 0 | 0 | 0 | 7.82 | 0 | 8.07 | 0 | 0 | 0 | 7.88 | 0 | 8.04 | 0 | 0 | 0 | 19235.12 | 2022/06/21 05:12:37 | 2022/06/20 18:28:40 | 2789.23 | 2767.25 | 2797.04 | 1.46 | 2810.88 | 2810.19 | 1.43 | 2773.64 | 2812.81 | 0 | 5337.44 | 19180.84 | 0 | 19563.93 |  | VNM - Nghệ An - Nhà Máy | /BCG Energy | 1020C0056057/EM001020C0056057 | 11.4 | 20.2 | 3.1 |  | 2.984 | 642.3 | Online
VNM - Nghệ An - Nhà Máy | /BCG Energy | 1020C0056057/6T21A9008011 | 2022-06-21 08:50:00 | Grid connected | 405.2 | 407.1 | 404.7 | 235.8 | 234.4 | 235.1 | 53.236 | 53.523 | 53.216 | 98.54 | 54.9 | 0.999 | 50.24 | 37.511 | -0.027 | 47.21 | 38.07 | 586.6 | 586.6 | 586.6 | 586.6 | 580.3 | 580.3 | 73.4 | 73.4 | 584.7 | 584.7 | 580.6 | 580.6 | 80.4 | 80.4 | 579.2 | 579.2 | 586.7 | 586.7 | 78.2 | 78.2 | 9.14 | 0 | 9.19 | 0 | 9.38 | 0 | 0 | 0 | 9.06 | 0 | 9.29 | 0 | 0 | 0 | 9.19 | 0 | 9.19 | 0 | 0 | 0 | 19238.09 | 2022/06/21 05:12:37 | 2022/06/20 18:28:40 | 2789.66 | 2767.68 | 2797.47 | 1.46 | 2811.31 | 2810.62 | 1.43 | 2774.06 | 2813.24 | 0 | 5340.45 | 19183.85 | 0 | 19566.93 |  | VNM - Nghệ An - Nhà Máy | /BCG Energy | 1020C0056057/EM001020C0056057 | 11.9 | 22.5 | 3 |  | 3.193 | 735.3 | Online
VNM - Nghệ An - Nhà Máy | /BCG Energy | 1020C0056057/6T21A9008011 | 2022-06-21 08:55:00 | Grid connected | 405.1 | 406.1 | 404.5 | 236.8 | 234.4 | 235.1 | 50.666 | 51.125 | 50.648 | 98.69 | 54.7 | 0.999 | 50.08 | 35.875 | 0.026 | 50.25 | 36.354 | 574.6 | 574.6 | 580.6 | 580.6 | 580.3 | 580.3 | 72.3 | 72.3 | 578.7 | 578.7 | 580.6 | 580.6 | 78.3 | 78.3 | 579.2 | 579.2 | 579.4 | 579.4 | 78.8 | 78.8 | 8.84 | 0 | 8.93 | 0 | 8.9 | 0 | 0 | 0 | 8.68 | 0 | 8.91 | 0 | 0 | 0 | 8.82 | 0 | 8.88 | 0 | 0 | 0 | 19241.16 | 2022/06/21 05:12:37 | 2022/06/20 18:28:40 | 2790.1 | 2768.12 | 2797.91 | 1.46 | 2811.76 | 2811.06 | 1.43 | 2774.5 | 2813.68 | 0 | 5343.48 | 19186.88 | 0 | 19570.02 |  | VNM - Nghệ An - Nhà Máy | /BCG Energy | 1020C0056057/EM001020C0056057 | 11.6 | 22.9 | 3.6 |  | 3.409 | 708.4 | Online
VNM - Nghệ An - Nhà Máy | /BCG Energy | 1020C0056057/6T21A9008011 | 2022-06-21 09:00:00 | Grid connected | 411.7 | 413.2 | 411.2 | 240 | 238.1 | 238.5 | 39.111 | 39.488 | 39.222 | 98.73 | 56.5 | 1 | 49.95 | 28.08 | 0.03 | 52.95 | 28.449 | 580.6 | 580.6 | 574.7 | 574.7 | 569.5 | 569.5 | 68.8 | 68.8 | 575.5 | 575.5 | 580.6 | 580.6 | 67.3 | 67.3 | 570.5 | 570.5 | 576.1 | 576.1 | 75.4 | 75.4 | 6.98 | 0 | 7.1 | 0 | 7.15 | 0 | 0 | 0 | 7.1 | 0 | 6.97 | 0 | 0 | 0 | 6.96 | 0 | 7.02 | 0 | 0 | 0 | 19243.83 | 2022/06/21 05:12:37 | 2022/06/20 18:28:40 | 2790.49 | 2768.5 | 2798.3 | 1.46 | 2812.15 | 2811.44 | 1.43 | 2774.88 | 2814.06 | 0 | 5346.18 | 19189.58 | 0 | 19572.71 |  | VNM - Nghệ An - Nhà Máy | /BCG Energy | 1020C0056057/EM001020C0056057 | 12 | 23 | 2.3 |  | 3.603 | 551.4 | Online
VNM - Nghệ An - Nhà Máy | /BCG Energy | 1020C0056057/6T21A9008011 | 2022-06-21 09:05:00 | Grid connected | 411.8 | 412.9 | 411.2 | 239.8 | 238.1 | 238.5 | 43.849 | 44.171 | 43.857 | 98.7 | 57.1 | 1 | 49.99 | 31.467 | -0.009 | 55.15 | 31.881 | 580.6 | 580.6 | 580.6 | 580.6 | 574.3 | 574.3 | 70 | 70 | 580.1 | 580.1 | 586.5 | 586.5 | 72.8 | 72.8 | 579.2 | 579.2 | 582.2 | 582.2 | 75.9 | 75.9 | 7.65 | 0 | 7.57 | 0 | 7.78 | 0 | 0 | 0 | 7.64 | 0 | 7.7 | 0 | 0 | 0 | 7.68 | 0 | 7.78 | 0 | 0 | 0 | 19246.03 | 2022/06/21 05:12:37 | 2022/06/20 18:28:40 | 2790.81 | 2768.81 | 2798.62 | 1.46 | 2812.46 | 2811.77 | 1.43 | 2775.19 | 2814.39 | 0 | 5348.38 | 19191.78 | 0 | 19574.94 |  | VNM - Nghệ An - Nhà Máy | /BCG Energy | 1020C0056057/EM001020C0056057 | 11 | 20.1 | 3.1 |  | 3.759 | 620.5 | Online
VNM - Nghệ An - Nhà Máy | /BCG Energy | 1020C0056057/6T21A9008011 | 2022-06-21 09:10:00 | Grid connected | 414 | 415.1 | 412.7 | 240.8 | 239.1 | 239.5 | 43.537 | 44.005 | 43.543 | 98.7 | 55.9 | 1 | 50.15 | 31.431 | -0.032 | 57.82 | 31.841 | 574.6 | 574.6 | 576 | 576 | 574.3 | 574.3 | 68 | 68 | 580.1 | 580.1 | 574.6 | 574.6 | 67.2 | 67.2 | 570.5 | 570.5 | 580.7 | 580.7 | 73.2 | 73.2 | 7.85 | 0 | 7.92 | 0 | 8.02 | 0 | 0 | 0 | 7.65 | 0 | 8.01 | 0 | 0 | 0 | 7.89 | 0 | 7.84 | 0 | 0 | 0 | 19248.73 | 2022/06/21 05:12:37 | 2022/06/20 18:28:40 | 2791.19 | 2769.2 | 2799.01 | 1.46 | 2812.85 | 2812.16 | 1.43 | 2775.59 | 2814.78 | 0 | 5351.05 | 19194.45 | 0 | 19577.67 |  | VNM - Nghệ An - Nhà Máy | /BCG Energy | 1020C0056057/EM001020C0056057 | 12 | 22.2 | 2.4 |  | 3.949 | 614.8 | Online
VNM - Nghệ An - Nhà Máy | /BCG Energy | 1020C0056057/6T21A9008011 | 2022-06-21 09:15:00 | Grid connected | 407.9 | 409.3 | 407.8 | 237.3 | 236.1 | 235.9 | 32.066 | 32.323 | 32.074 | 98.58 | 57.3 | 1 | 50.2 | 22.845 | -0.021 | 60.17 | 23.174 | 580.6 | 580.6 | 574.7 | 574.7 | 574.3 | 574.3 | 70.3 | 70.3 | 580.1 | 580.1 | 575.9 | 575.9 | 70.6 | 70.6 | 573.2 | 573.2 | 574.8 | 574.8 | 78.5 | 78.5 | 5.73 | 0 | 5.71 | 0 | 5.73 | 0 | 0 | 0 | 5.79 | 0 | 5.77 | 0 | 0 | 0 | 5.77 | 0 | 5.69 | 0 | 0 | 0 | 19251.05 | 2022/06/21 05:12:37 | 2022/06/20 18:28:40 | 2791.53 | 2769.53 | 2799.34 | 1.46 | 2813.2 | 2812.5 | 1.43 | 2775.92 | 2815.12 | 0 | 5353.4 | 19196.8 | 0 | 19580.03 |  | VNM - Nghệ An - Nhà Máy | /BCG Energy | 1020C0056057/EM001020C0056057 | 13.3 | 23.3 | 2.7 |  | 4.114 | 439.1 | Online
VNM - Nghệ An - Nhà Máy | /BCG Energy | 1020C0056057/6T21A9008011 | 2022-06-21 09:20:00 | Grid connected | 409.8 | 411.4 | 409.8 | 239.4 | 237.1 | 238 | 40.269 | 40.483 | 40.188 | 98.7 | 57.7 | 1 | 50.24 | 28.784 | -0.018 | 62.53 | 29.163 | 580.6 | 580.6 | 573.2 | 573.2 | 573.2 | 573.2 | 68.2 | 68.2 | 580.1 | 580.1 | 580.6 | 580.6 | 67.8 | 67.8 | 575.9 | 575.9 | 576.2 | 576.2 | 74.9 | 74.9 | 6.99 | 0 | 7.19 | 0 | 7.15 | 0 | 0 | 0 | 7.14 | 0 | 7.1 | 0 | 0 | 0 | 7.09 | 0 | 7.21 | 0 | 0 | 0 | 19253.41 | 2022/06/21 05:12:37 | 2022/06/20 18:28:40 | 2791.87 | 2769.86 | 2799.68 | 1.46 | 2813.54 | 2812.84 | 1.43 | 2776.25 | 2815.46 | 0 | 5355.75 | 19199.15 | 0 | 19582.39 |  | VNM - Nghệ An - Nhà Máy | /BCG Energy | 1020C0056057/EM001020C0056057 | 11.3 | 21.7 | 3.2 |  | 4.281 | 566.8 | Online
VNM - Nghệ An - Nhà Máy | /BCG Energy | 1020C0056057/6T21A9008011 | 2022-06-21 09:25:00 | Grid connected | 410.6 | 412.1 | 410.6 | 239.4 | 238.1 | 238 | 39.607 | 39.947 | 39.638 | 98.7 | 56.3 | 1 | 49.99 | 28.235 | -0.018 | 65.17 | 28.607 | 580.6 | 580.6 | 574.7 | 574.7 | 574.4 | 574.4 | 68.2 | 68.2 | 574.1 | 574.1 | 574.6 | 574.6 | 66.8 | 66.8 | 573.1 | 573.1 | 574.7 | 574.7 | 75.4 | 75.4 | 7.15 | 0 | 7.16 | 0 | 7.06 | 0 | 0 | 0 | 7.02 | 0 | 7.08 | 0 | 0 | 0 | 7.06 | 0 | 7.16 | 0 | 0 | 0 | 19256.05 | 2022/06/21 05:12:37 | 2022/06/20 18:28:40 | 2792.26 | 2770.24 | 2800.06 | 1.46 | 2813.91 | 2813.22 | 1.43 | 2776.64 | 2815.84 | 0 | 5358.4 | 19201.8 | 0 | 19585.06 |  | VNM - Nghệ An - Nhà Máy | /BCG Energy | 1020C0056057/EM001020C0056057 | 11.4 | 21.4 | 3.5 |  | 4.468 | 544.2 | Online
VNM - Nghệ An - Nhà Máy | /BCG Energy | 1020C0056057/6T21A9008011 | 2022-06-21 09:30:00 | Grid connected | 409.6 | 411.1 | 409.5 | 239.4 | 237.1 | 238 | 36.709 | 36.872 | 36.725 | 98.6 | 57.7 | 1 | 50.14 | 26.271 | -0.026 | 67.33 | 26.62 | 580.6 | 580.6 | 570.1 | 570.1 | 579.1 | 579.1 | 69.4 | 69.4 | 580.2 | 580.2 | 580.5 | 580.5 | 76.5 | 76.5 | 576.6 | 576.6 | 580.7 | 580.7 | 77.9 | 77.9 | 6.45 | 0 | 6.4 | 0 | 6.38 | 0 | 0 | 0 | 6.32 | 0 | 6.36 | 0 | 0 | 0 | 6.41 | 0 | 6.34 | 0 | 0 | 0 | 19258.23 | 2022/06/21 05:12:37 | 2022/06/20 18:28:40 | 2792.57 | 2770.56 | 2800.38 | 1.46 | 2814.23 | 2813.53 | 1.43 | 2776.95 | 2816.15 | 0 | 5360.57 | 19203.97 | 0 | 19587.26 |  | VNM - Nghệ An - Nhà Máy | /BCG Energy | 1020C0056057/EM001020C0056057 | 12.3 | 21.2 | 4.2 |  | 4.621 | 514.1 | Online
VNM - Nghệ An - Nhà Máy | /BCG Energy | 1020C0056057/6T21A9008011 | 2022-06-21 09:35:00 | Grid connected | 409.6 | 411.1 | 409.5 | 239.4 | 237.1 | 238 | 49.034 | 49.404 | 49.063 | 98.7 | 56.8 | 1 | 50.13 | 35.038 | 0.012 | 70.11 | 35.496 | 574.6 | 574.6 | 574.7 | 574.7 | 573.2 | 573.2 | 67.6 | 67.6 | 575.6 | 575.6 | 580.6 | 580.6 | 68.1 | 68.1 | 575.9 | 575.9 | 576.2 | 576.2 | 71.9 | 71.9 | 8.59 | 0 | 8.51 | 0 | 8.81 | 0 | 0 | 0 | 8.64 | 0 | 8.69 | 0 | 0 | 0 | 8.67 | 0 | 8.73 | 0 | 0 | 0 | 19260.99 | 2022/06/21 05:12:37 | 2022/06/20 18:28:40 | 2792.97 | 2770.95 | 2800.78 | 1.46 | 2814.64 | 2813.93 | 1.43 | 2777.34 | 2816.55 | 0 | 5363.34 | 19206.74 | 0 | 19590.05 |  | VNM - Nghệ An - Nhà Máy | /BCG Energy | 1020C0056057/EM001020C0056057 | 12.1 | 23.8 | 2.4 |  | 4.817 | 703.6 | Online
VNM - Nghệ An - Nhà Máy | /BCG Energy | 1020C0056057/6T21A9008011 | 2022-06-21 09:40:00 | Grid connected | 407.6 | 408.7 | 407.2 | 238.3 | 236.1 | 236 | 52.513 | 52.859 | 52.534 | 98.7 | 56.2 | 1 | 50.04 | 37.309 | 0.04 | 73.38 | 37.808 | 569.8 | 569.8 | 562.6 | 562.6 | 568.2 | 568.2 | 65.6 | 65.6 | 568.1 | 568.1 | 568.5 | 568.5 | 65 | 65 | 567.2 | 567.2 | 568.7 | 568.7 | 70.5 | 70.5 | 9.42 | 0 | 9.23 | 0 | 9.53 | 0 | 0 | 0 | 9.3 | 0 | 9.4 | 0 | 0 | 0 | 9.41 | 0 | 9.38 | 0 | 0 | 0 | 19264.26 | 2022/06/21 05:12:37 | 2022/06/20 18:28:40 | 2793.43 | 2771.41 | 2801.24 | 1.46 | 2815.11 | 2814.4 | 1.43 | 2777.81 | 2817.02 | 0 | 5366.61 | 19210.01 | 0 | 19593.33 |  | VNM - Nghệ An - Nhà Máy | /BCG Energy | 1020C0056057/EM001020C0056057 | 12.3 | 25.7 | 2.3 |  | 5.056 | 752.7 | Online
VNM - Nghệ An - Nhà Máy | /BCG Energy | 1020C0056057/6T21A9008011 | 2022-06-21 09:45:00 | Grid connected | 407.5 | 408.7 | 407.2 | 238.3 | 235.1 | 236 | 50.913 | 51.268 | 50.951 | 98.43 | 56.2 | 1 | 50 | 36.167 | 0.021 | 76.9 | 36.732 | 557.9 | 557.9 | 550.6 | 550.6 | 562.3 | 562.3 | 63.7 | 63.7 | 556.1 | 556.1 | 567 | 567 | 60.4 | 60.4 | 561.2 | 561.2 | 556.7 | 556.7 | 64.8 | 64.8 | 9.28 | 0 | 9.43 | 0 | 9.34 | 0 | 0 | 0 | 9.41 | 0 | 9.21 | 0 | 0 | 0 | 9.13 | 0 | 9.51 | 0 | 0 | 0 | 19267.78 | 2022/06/21 05:12:37 | 2022/06/20 18:28:40 | 2793.95 | 2771.91 | 2801.75 | 1.46 | 2815.62 | 2814.92 | 1.43 | 2778.31 | 2817.53 | 0 | 5370.13 | 19213.53 | 0 | 19596.88 |  | VNM - Nghệ An - Nhà Máy | /BCG Energy | 1020C0056057/EM001020C0056057 | 12.4 | 26.9 | 2.9 |  | 5.312 | 735 | Online
VNM - Nghệ An - Nhà Máy | /BCG Energy | 1020C0056057/6T21A9008011 | 2022-06-21 09:50:00 | Grid connected | 406.4 | 407.7 | 406.1 | 237 | 235 | 235.7 | 41.339 | 41.75 | 41.257 | 98.71 | 56.8 | 1 | 50.08 | 29.253 | 0.02 | 79.48 | 29.641 | 568.6 | 568.6 | 561.2 | 561.2 | 561.1 | 561.1 | 65.7 | 65.7 | 572.7 | 572.7 | 568.6 | 568.6 | 65.1 | 65.1 | 564.5 | 564.5 | 567.3 | 567.3 | 73.7 | 73.7 | 7.34 | 0 | 7.42 | 0 | 7.55 | 0 | 0 | 0 | 7.4 | 0 | 7.46 | 0 | 0 | 0 | 7.35 | 0 | 7.35 | 0 | 0 | 0 | 19270.36 | 2022/06/21 05:12:37 | 2022/06/20 18:28:40 | 2794.32 | 2772.28 | 2802.13 | 1.46 | 2816 | 2815.3 | 1.43 | 2778.69 | 2817.92 | 0 | 5372.71 | 19216.11 | 0 | 19599.53 |  | VNM - Nghệ An - Nhà Máy | /BCG Energy | 1020C0056057/EM001020C0056057 | 12.8 | 23.5 | 3.9 |  | 5.502 | 587.7 | Online
VNM - Nghệ An - Nhà Máy | /BCG Energy | 1020C0056057/6T21A9008011 | 2022-06-21 09:55:00 | Grid connected | 406.4 | 407.7 | 405 | 237 | 235 | 235.7 | 48.218 | 48.567 | 48.251 | 98.71 | 58.8 | 1 | 50.06 | 34.177 | 0.002 | 82.08 | 34.63 | 562.6 | 562.6 | 570.2 | 570.2 | 568.3 | 568.3 | 66.7 | 66.7 | 569.7 | 569.7 | 562.6 | 562.6 | 66.5 | 66.5 | 567.2 | 567.2 | 567.2 | 567.2 | 73.4 | 73.4 | 8.6 | 0 | 8.5 | 0 | 8.65 | 0 | 0 | 0 | 8.49 | 0 | 8.63 | 0 | 0 | 0 | 8.4 | 0 | 8.76 | 0 | 0 | 0 | 19272.99 | 2022/06/21 05:12:37 | 2022/06/20 18:28:40 | 2794.7 | 2772.65 | 2802.5 | 1.46 | 2816.37 | 2815.67 | 1.43 | 2779.06 | 2818.29 | 0 | 5375.31 | 19218.71 | 0 | 19602.16 |  | VNM - Nghệ An - Nhà Máy | /BCG Energy | 1020C0056057/EM001020C0056057 | 12.5 | 23.7 | 4 |  | 5.692 | 707.4 | Online
VNM - Nghệ An - Nhà Máy | /BCG Energy | 1020C0056057/6T21A9008011 | 2022-06-21 10:00:00 | Grid connected | 406.4 | 406.7 | 405 | 237 | 235 | 234.7 | 56.22 | 56.575 | 56.309 | 98.71 | 57.1 | 1 | 49.97 | 39.751 | 0.022 | 85.15 | 40.278 | 567.3 | 567.3 | 562.7 | 562.7 | 562.3 | 562.3 | 65.7 | 65.7 | 568.2 | 568.2 | 568.6 | 568.6 | 66.5 | 66.5 | 567.2 | 567.2 | 562.8 | 562.8 | 73.2 | 73.2 | 9.9 | 0 | 10.09 | 0 | 10.18 | 0 | 0 | 0 | 9.97 | 0 | 10.04 | 0 | 0 | 0 | 9.98 | 0 | 10.01 | 0 | 0 | 0 | 19276.03 | 2022/06/21 05:12:37 | 2022/06/20 18:28:40 | 2795.14 | 2773.09 | 2802.95 | 1.46 | 2816.82 | 2816.11 | 1.43 | 2779.5 | 2818.74 | 0 | 5378.39 | 19221.79 | 0 | 19605.24 |  | VNM - Nghệ An - Nhà Máy | /BCG Energy | 1020C0056057/EM001020C0056057 | 11.6 | 23.6 | 3.8 |  | 5.914 | 805 | Online
VNM - Nghệ An - Nhà Máy | /BCG Energy | 1020C0056057/6T21A9008011 | 2022-06-21 10:05:00 | Grid connected | 405.4 | 405.6 | 404 | 236 | 233.9 | 234.7 | 47.846 | 48.143 | 47.826 | 98.71 | 57.3 | 1 | 49.87 | 33.826 | -0.017 | 88.15 | 34.272 | 569.8 | 569.8 | 568.6 | 568.6 | 568.3 | 568.3 | 66.6 | 66.6 | 574.1 | 574.1 | 568.6 | 568.6 | 68.1 | 68.1 | 567.2 | 567.2 | 574.7 | 574.7 | 76.3 | 76.3 | 8.42 | 0 | 8.59 | 0 | 8.73 | 0 | 0 | 0 | 8.42 | 0 | 8.49 | 0 | 0 | 0 | 8.53 | 0 | 8.68 | 0 | 0 | 0 | 19279.03 | 2022/06/21 05:12:37 | 2022/06/20 18:28:40 | 2795.58 | 2773.52 | 2803.38 | 1.46 | 2817.25 | 2816.55 | 1.43 | 2779.93 | 2819.17 | 0 | 5381.35 | 19224.75 | 0 | 19608.27 |  | VNM - Nghệ An - Nhà Máy | /BCG Energy | 1020C0056057/EM001020C0056057 | 12.8 | 23.9 | 4.8 |  | 6.129 | 680.5 | Online
VNM - Nghệ An - Nhà Máy | /BCG Energy | 1020C0056057/6T21A9008011 | 2022-06-21 10:10:00 | Grid connected | 403.4 | 404.6 | 402.7 | 235 | 232.8 | 233.6 | 47.42 | 47.767 | 47.452 | 98.71 | 57.5 | 1 | 50.01 | 33.267 | 0.053 | 90.93 | 33.705 | 568.6 | 568.6 | 570.1 | 570.1 | 569.5 | 569.5 | 68.2 | 68.2 | 569.6 | 569.6 | 568.7 | 568.7 | 68.8 | 68.8 | 569.8 | 569.8 | 570.2 | 570.2 | 75.1 | 75.1 | 8.45 | 0 | 8.31 | 0 | 8.45 | 0 | 0 | 0 | 8.34 | 0 | 8.56 | 0 | 0 | 0 | 8.28 | 0 | 8.47 | 0 | 0 | 0 | 19281.84 | 2022/06/21 05:12:37 | 2022/06/20 18:28:40 | 2795.97 | 2773.92 | 2803.78 | 1.46 | 2817.66 | 2816.95 | 1.43 | 2780.33 | 2819.57 | 0 | 5384.19 | 19227.59 | 0 | 19611.1 |  | VNM - Nghệ An - Nhà Máy | /BCG Energy | 1020C0056057/EM001020C0056057 | 12.6 | 23.3 | 3.5 |  | 6.334 | 666.8 | Online
VNM - Nghệ An - Nhà Máy | /BCG Energy | 1020C0056057/6T21A9008011 | 2022-06-21 10:15:00 | Grid connected | 407.9 | 408.5 | 407.3 | 237.2 | 234.8 | 235.4 | 63.087 | 63.724 | 63.336 | 98.67 | 57.5 | 1 | 50.21 | 44.951 | -0.025 | 94.11 | 45.553 | 562.6 | 562.6 | 558.2 | 558.2 | 563.7 | 563.7 | 64.4 | 64.4 | 566.5 | 566.5 | 568.6 | 568.6 | 61.7 | 61.7 | 561.2 | 561.2 | 567.2 | 567.2 | 66.1 | 66.1 | 11.41 | 0 | 11.25 | 0 | 11.36 | 0 | 0 | 0 | 11.17 | 0 | 11.39 | 0 | 0 | 0 | 11.36 | 0 | 11.51 | 0 | 0 | 0 | 19284.99 | 2022/06/21 05:12:37 | 2022/06/20 18:28:40 | 2796.44 | 2774.37 | 2804.24 | 1.46 | 2818.12 | 2817.42 | 1.43 | 2780.78 | 2820.03 | 0 | 5387.35 | 19230.75 | 0 | 19614.29 |  | VNM - Nghệ An - Nhà Máy | /BCG Energy | 1020C0056057/EM001020C0056057 | 11.9 | 24.2 | 3 |  | 6.563 | 910.3 | Online
VNM - Nghệ An - Nhà Máy | /BCG Energy | 1020C0056057/6T21A9008011 | 2022-06-21 10:20:00 | Grid connected | 409 | 409.5 | 408.4 | 238.2 | 235.9 | 236.5 | 60.413 | 60.796 | 60.449 | 98.55 | 57.1 | 1 | 50.21 | 43.097 | 0.073 | 97.92 | 43.731 | 556.6 | 556.6 | 550.7 | 550.7 | 556.3 | 556.3 | 61.3 | 61.3 | 556.1 | 556.1 | 561.1 | 561.1 | 58.4 | 58.4 | 561.2 | 561.2 | 562.7 | 562.7 | 65.1 | 65.1 | 11.06 | 0 | 11.21 | 0 | 11.21 | 0 | 0 | 0 | 10.93 | 0 | 11.12 | 0 | 0 | 0 | 10.88 | 0 | 11.13 | 0 | 0 | 0 | 19288.8 | 2022/06/21 05:12:37 | 2022/06/20 18:28:40 | 2796.98 | 2774.92 | 2804.79 | 1.46 | 2818.67 | 2817.97 | 1.43 | 2781.33 | 2820.59 | 0 | 5391.12 | 19234.52 | 0 | 19618.14 |  | VNM - Nghệ An - Nhà Máy | /BCG Energy | 1020C0056057/EM001020C0056057 | 12.4 | 26 | 4.7 |  | 6.843 | 890.5 | Online
VNM - Nghệ An - Nhà Máy | /BCG Energy | 1020C0056057/6T21A9008011 | 2022-06-21 10:25:00 | Grid connected | 408.9 | 409.5 | 408.4 | 238.2 | 235.9 | 236.5 | 61.74 | 61.997 | 61.612 | 98.55 | 57.3 | 1 | 49.87 | 43.84 | -0.038 | 101.58 | 44.486 | 551.9 | 551.9 | 550.7 | 550.7 | 550.3 | 550.3 | 61.3 | 61.3 | 550.1 | 550.1 | 552.1 | 552.1 | 65.2 | 65.2 | 549.1 | 549.1 | 544.8 | 544.8 | 73.6 | 73.6 | 11.42 | 0 | 11.44 | 0 | 11.46 | 0 | 0 | 0 | 11.24 | 0 | 11.47 | 0 | 0 | 0 | 11.39 | 0 | 11.62 | 0 | 0 | 0 | 19292.46 | 2022/06/21 05:12:37 | 2022/06/20 18:28:40 | 2797.51 | 2775.43 | 2805.31 | 1.46 | 2819.19 | 2818.49 | 1.43 | 2781.85 | 2821.12 | 0 | 5394.82 | 19238.22 | 0 | 19621.83 |  | VNM - Nghệ An - Nhà Máy | /BCG Energy | 1020C0056057/EM001020C0056057 | 12.8 | 26.6 | 4.1 |  | 7.117 | 916.4 | Online
VNM - Nghệ An - Nhà Máy | /BCG Energy | 1020C0056057/6T21A9008011 | 2022-06-21 10:30:00 | Grid connected | 408.9 | 410.5 | 408.4 | 238.2 | 235.9 | 236.5 | 61.316 | 61.914 | 61.527 | 98.55 | 57.5 | 1 | 50.15 | 43.819 | -0.037 | 105.25 | 44.468 | 550.6 | 550.6 | 544.7 | 544.7 | 545.7 | 545.7 | 62.9 | 62.9 | 550.1 | 550.1 | 550.6 | 550.6 | 62.8 | 62.8 | 552 | 552 | 550.7 | 550.7 | 72.4 | 72.4 | 11.27 | 0 | 11.5 | 0 | 11.57 | 0 | 0 | 0 | 11.28 | 0 | 11.49 | 0 | 0 | 0 | 11.4 | 0 | 11.45 | 0 | 0 | 0 | 19296.13 | 2022/06/21 05:12:37 | 2022/06/20 18:28:40 | 2798.04 | 2775.96 | 2805.84 | 1.46 | 2819.73 | 2819.02 | 1.43 | 2782.38 | 2821.66 | 0 | 5398.49 | 19241.89 | 0 | 19625.52 |  | VNM - Nghệ An - Nhà Máy | /BCG Energy | 1020C0056057/EM001020C0056057 | 12.5 | 26.5 | 5.3 |  | 7.396 | 917 | Online
VNM - Nghệ An - Nhà Máy | /BCG Energy | 1020C0056057/6T21A9008011 | 2022-06-21 10:35:00 | Grid connected | 409.9 | 411.5 | 409.7 | 239.2 | 236.9 | 237.5 | 51.958 | 52.507 | 51.967 | 98.4 | 58.1 | 1 | 50.19 | 37.155 | 0.013 | 108.57 | 37.755 | 556.5 | 556.5 | 546.2 | 546.2 | 549 | 549 | 62.7 | 62.7 | 557.6 | 557.6 | 562.6 | 562.6 | 59.5 | 59.5 | 557.8 | 557.8 | 558.3 | 558.3 | 66.4 | 66.4 | 9.6 | 0 | 9.65 | 0 | 9.79 | 0 | 0 | 0 | 9.59 | 0 | 9.66 | 0 | 0 | 0 | 9.55 | 0 | 9.7 | 0 | 0 | 0 | 19299.45 | 2022/06/21 05:12:37 | 2022/06/20 18:28:40 | 2798.53 | 2776.43 | 2806.32 | 1.46 | 2820.22 | 2819.51 | 1.43 | 2782.86 | 2822.14 | 0 | 5401.8 | 19245.2 | 0 | 19628.9 |  | VNM - Nghệ An - Nhà Máy | /BCG Energy | 1020C0056057/EM001020C0056057 | 12.4 | 24.6 | 3.6 |  | 7.645 | 762.2 | Online
VNM - Nghệ An - Nhà Máy | /BCG Energy | 1020C0056057/6T21A9008011 | 2022-06-21 10:40:00 | Grid connected | 408.1 | 409.3 | 407.4 | 237.4 | 235.2 | 235.7 | 53.65 | 54.004 | 53.511 | 98.41 | 58.5 | 1 | 50.11 | 38.167 | 0.01 | 111.48 | 38.784 | 562.6 | 562.6 | 555.1 | 555.1 | 556.4 | 556.4 | 62.7 | 62.7 | 556.1 | 556.1 | 556.5 | 556.5 | 59.3 | 59.3 | 558 | 558 | 561.2 | 561.2 | 65.8 | 65.8 | 9.73 | 0 | 9.65 | 0 | 9.78 | 0 | 0 | 0 | 9.67 | 0 | 9.75 | 0 | 0 | 0 | 9.59 | 0 | 9.97 | 0 | 0 | 0 | 19302.39 | 2022/06/21 05:12:37 | 2022/06/20 18:28:40 | 2798.95 | 2776.85 | 2806.74 | 1.46 | 2820.64 | 2819.93 | 1.43 | 2783.28 | 2822.56 | 0 | 5404.75 | 19248.15 | 0 | 19631.89 |  | VNM - Nghệ An - Nhà Máy | /BCG Energy | 1020C0056057/EM001020C0056057 | 14.4 | 27 | 2.1 |  | 7.859 | 786.6 | Online
VNM - Nghệ An - Nhà Máy | /BCG Energy | 1020C0056057/6T21A9008011 | 2022-06-21 10:45:00 | Grid connected | 409.2 | 410.3 | 409.4 | 238.4 | 236.2 | 236.7 | 52.351 | 52.782 | 52.397 | 98.4 | 58.7 | 1 | 50.16 | 37.396 | 0.006 | 114.59 | 37.997 | 556.6 | 556.6 | 552.2 | 552.2 | 557.6 | 557.6 | 62.7 | 62.7 | 557.7 | 557.7 | 562.5 | 562.5 | 59.3 | 59.3 | 558.1 | 558.1 | 558.3 | 558.3 | 64.4 | 64.4 | 9.72 | 0 | 9.7 | 0 | 9.73 | 0 | 0 | 0 | 9.66 | 0 | 9.59 | 0 | 0 | 0 | 9.63 | 0 | 9.66 | 0 | 0 | 0 | 19305.47 | 2022/06/21 05:12:37 | 2022/06/20 18:28:40 | 2799.4 | 2777.3 | 2807.19 | 1.46 | 2821.09 | 2820.38 | 1.43 | 2783.72 | 2823.01 | 0 | 5407.82 | 19251.22 | 0 | 19634.98 |  | VNM - Nghệ An - Nhà Máy | /BCG Energy | 1020C0056057/EM001020C0056057 | 14.2 | 27.9 | 2.9 |  | 8.087 | 758.2 | Online
VNM - Nghệ An - Nhà Máy | /BCG Energy | 1020C0056057/6T21A9008011 | 2022-06-21 10:50:00 | Grid connected | 412.5 | 413.5 | 411.6 | 240.5 | 238.2 | 238.8 | 51.448 | 51.807 | 51.445 | 98.42 | 58.7 | 1 | 50.21 | 36.991 | -0.008 | 117.6 | 37.585 | 567.1 | 567.1 | 556.7 | 556.7 | 556.3 | 556.3 | 62.7 | 62.7 | 562.1 | 562.1 | 562.5 | 562.5 | 60.6 | 60.6 | 561.1 | 561.1 | 562.7 | 562.7 | 66.7 | 66.7 | 9.35 | 0 | 9.3 | 0 | 9.55 | 0 | 0 | 0 | 9.31 | 0 | 9.34 | 0 | 0 | 0 | 9.22 | 0 | 9.53 | 0 | 0 | 0 | 19308.51 | 2022/06/21 05:12:37 | 2022/06/20 18:28:40 | 2799.84 | 2777.73 | 2807.63 | 1.46 | 2821.54 | 2820.82 | 1.43 | 2784.16 | 2823.45 | 0 | 5410.83 | 19254.23 | 0 | 19638.06 |  | VNM - Nghệ An - Nhà Máy | /BCG Energy | 1020C0056057/EM001020C0056057 | 12.8 | 25.4 | 1.9 |  | 8.307 | 749 | Online
VNM - Nghệ An - Nhà Máy | /BCG Energy | 1020C0056057/6T21A9008011 | 2022-06-21 10:55:00 | Grid connected | 412.5 | 413.4 | 411.6 | 240.5 | 238.2 | 238.8 | 59.663 | 60.052 | 59.699 | 98.55 | 58.5 | 1 | 49.78 | 42.852 | 0.025 | 121.16 | 43.486 | 556.6 | 556.6 | 556.7 | 556.7 | 556.3 | 556.3 | 63.1 | 63.1 | 556.1 | 556.1 | 552.3 | 552.3 | 60.3 | 60.3 | 549.2 | 549.2 | 556.7 | 556.7 | 69.3 | 69.3 | 11.02 | 0 | 10.93 | 0 | 11.28 | 0 | 0 | 0 | 10.94 | 0 | 11.26 | 0 | 0 | 0 | 11.05 | 0 | 11.11 | 0 | 0 | 0 | 19312.04 | 2022/06/21 05:12:37 | 2022/06/20 18:28:40 | 2800.34 | 2778.22 | 2808.13 | 1.46 | 2822.04 | 2821.33 | 1.43 | 2784.66 | 2823.97 | 0 | 5414.36 | 19257.76 | 0 | 19641.62 |  | VNM - Nghệ An - Nhà Máy | /BCG Energy | 1020C0056057/EM001020C0056057 | 13.8 | 28.2 | 2.1 |  | 8.569 | 878 | Online
VNM - Nghệ An - Nhà Máy | /BCG Energy | 1020C0056057/6T21A9008011 | 2022-06-21 11:00:00 | Grid connected | 411.4 | 412.3 | 410.6 | 239.4 | 237.2 | 237.8 | 53.81 | 54.152 | 53.869 | 98.4 | 58.5 | 1 | 50.1 | 38.675 | -0.022 | 124.44 | 39.3 | 556.6 | 556.6 | 550.7 | 550.7 | 556.4 | 556.4 | 62.1 | 62.1 | 556.1 | 556.1 | 556.6 | 556.6 | 58.2 | 58.2 | 558.1 | 558.1 | 552.3 | 552.3 | 68.7 | 68.7 | 9.88 | 0 | 9.92 | 0 | 9.89 | 0 | 0 | 0 | 9.77 | 0 | 9.98 | 0 | 0 | 0 | 9.9 | 0 | 9.97 | 0 | 0 | 0 | 19315.32 | 2022/06/21 05:12:37 | 2022/06/20 18:28:40 | 2800.83 | 2778.71 | 2808.61 | 1.46 | 2822.53 | 2821.82 | 1.43 | 2785.14 | 2824.45 | 0 | 5417.68 | 19261.08 | 0 | 19644.98 |  | VNM - Nghệ An - Nhà Máy | /BCG Energy | 1020C0056057/EM001020C0056057 | 13.7 | 27.2 | 2.8 |  | 8.813 | 797.8 | Online
VNM - Nghệ An - Nhà Máy | /BCG Energy | 1020C0056057/6T21A9008011 | 2022-06-21 11:05:00 | Grid connected | 411.4 | 413.3 | 410.6 | 239.4 | 237.2 | 237.8 | 54.502 | 54.86 | 54.553 | 98.41 | 58.9 | 1 | 50.07 | 39.132 | -0.004 | 127.4 | 39.773 | 562.6 | 562.6 | 556.6 | 556.6 | 562.4 | 562.4 | 62.1 | 62.1 | 556.1 | 556.1 | 554.8 | 554.8 | 59.2 | 59.2 | 555.2 | 555.2 | 562.7 | 562.7 | 64.5 | 64.5 | 9.95 | 0 | 9.92 | 0 | 9.83 | 0 | 0 | 0 | 10 | 0 | 10.07 | 0 | 0 | 0 | 9.85 | 0 | 10.11 | 0 | 0 | 0 | 19318.28 | 2022/06/21 05:12:37 | 2022/06/20 18:28:40 | 2801.25 | 2779.13 | 2809.04 | 1.46 | 2822.96 | 2822.24 | 1.43 | 2785.56 | 2824.87 | 0 | 5420.64 | 19264.04 | 0 | 19647.94 |  | VNM - Nghệ An - Nhà Máy | /BCG Energy | 1020C0056057/EM001020C0056057 | 14.6 | 27.6 | 2.3 |  | 9.032 | 809.7 | Online
VNM - Nghệ An - Nhà Máy | /BCG Energy | 1020C0056057/6T21A9008011 | 2022-06-21 11:10:00 | Grid connected | 410.4 | 412.3 | 410.7 | 239.4 | 237.2 | 237.8 | 44.599 | 45.121 | 44.652 | 98.71 | 58.9 | 1 | 50.14 | 31.965 | -0.007 | 130.57 | 32.383 | 562.5 | 562.5 | 558.3 | 558.3 | 561 | 561 | 64.2 | 64.2 | 563.8 | 563.8 | 568.6 | 568.6 | 59.3 | 59.3 | 564.1 | 564.1 | 562.7 | 562.7 | 64.5 | 64.5 | 8.12 | 0 | 8.24 | 0 | 8.31 | 0 | 0 | 0 | 8.07 | 0 | 8.23 | 0 | 0 | 0 | 8.01 | 0 | 8.33 | 0 | 0 | 0 | 19321.45 | 2022/06/21 05:12:37 | 2022/06/20 18:28:40 | 2801.71 | 2779.58 | 2809.49 | 1.46 | 2823.42 | 2822.7 | 1.43 | 2786.02 | 2825.33 | 0 | 5423.77 | 19267.17 | 0 | 19651.14 |  | VNM - Nghệ An - Nhà Máy | /BCG Energy | 1020C0056057/EM001020C0056057 | 13.3 | 26.5 | 3.8 |  | 9.262 | 640.5 | Online
VNM - Nghệ An - Nhà Máy | /BCG Energy | 1020C0056057/6T21A9008011 | 2022-06-21 11:15:00 | Grid connected | 411.5 | 413.4 | 411.7 | 240.4 | 237.2 | 237.8 | 55.592 | 55.936 | 55.532 | 98.41 | 59.1 | 1 | 50.12 | 39.935 | -0.041 | 133.21 | 40.58 | 556.6 | 556.6 | 558.4 | 558.4 | 557.6 | 557.6 | 63.2 | 63.2 | 562.1 | 562.1 | 556.6 | 556.6 | 60.7 | 60.7 | 558.3 | 558.3 | 561.1 | 561.1 | 66.3 | 66.3 | 10.23 | 0 | 9.96 | 0 | 10.31 | 0 | 0 | 0 | 9.99 | 0 | 10.2 | 0 | 0 | 0 | 10.16 | 0 | 10.23 | 0 | 0 | 0 | 19324.09 | 2022/06/21 05:12:37 | 2022/06/20 18:28:40 | 2802.09 | 2779.95 | 2809.87 | 1.46 | 2823.8 | 2823.08 | 1.43 | 2786.39 | 2825.71 | 0 | 5426.44 | 19269.84 | 0 | 19653.78 |  | VNM - Nghệ An - Nhà Máy | /BCG Energy | 1020C0056057/EM001020C0056057 | 14.3 | 26.1 | 3.4 |  | 9.454 | 815.8 | Online
VNM - Nghệ An - Nhà Máy | /BCG Energy | 1020C0056057/6T21A9008011 | 2022-06-21 11:20:00 | Grid connected | 412.2 | 413.7 | 411.8 | 240.4 | 238.2 | 238.8 | 61.97 | 62.327 | 61.994 | 98.55 | 58.7 | 1 | 50.21 | 44.58 | 0.006 | 136.51 | 45.236 | 557.9 | 557.9 | 544.7 | 544.7 | 556.3 | 556.3 | 61.6 | 61.6 | 556.1 | 556.1 | 558.2 | 558.2 | 63.3 | 63.3 | 555.2 | 555.2 | 556.7 | 556.7 | 71.5 | 71.5 | 11.46 | 0 | 11.57 | 0 | 11.4 | 0 | 0 | 0 | 11.26 | 0 | 11.44 | 0 | 0 | 0 | 11.3 | 0 | 11.45 | 0 | 0 | 0 | 19327.43 | 2022/06/21 05:12:37 | 2022/06/20 18:28:40 | 2802.58 | 2780.43 | 2810.35 | 1.46 | 2824.29 | 2823.56 | 1.43 | 2786.88 | 2826.21 | 0 | 5429.75 | 19273.15 | 0 | 19657.19 |  | VNM - Nghệ An - Nhà Máy | /BCG Energy | 1020C0056057/EM001020C0056057 | 14.1 | 28.6 | 1 |  | 9.7 | 925.8 | Online
VNM - Nghệ An - Nhà Máy | /BCG Energy | 1020C0056057/6T21A9008011 | 2022-06-21 11:25:00 | Grid connected | 408.5 | 410.1 | 408.5 | 238.2 | 236.2 | 236.7 | 63.814 | 64.137 | 63.852 | 98.55 | 58.5 | 1 | 50.1 | 45.358 | 0.025 | 140.34 | 46.02 | 550.6 | 550.6 | 544.7 | 544.7 | 544.4 | 544.4 | 62.7 | 62.7 | 550.1 | 550.1 | 550.6 | 550.6 | 63.8 | 63.8 | 549.2 | 549.2 | 550.7 | 550.7 | 72.5 | 72.5 | 11.85 | 0 | 11.71 | 0 | 11.79 | 0 | 0 | 0 | 11.78 | 0 | 11.93 | 0 | 0 | 0 | 11.64 | 0 | 11.87 | 0 | 0 | 0 | 19331.22 | 2022/06/21 05:12:37 | 2022/06/20 18:28:40 | 2803.12 | 2780.97 | 2810.9 | 1.46 | 2824.84 | 2824.12 | 1.43 | 2787.43 | 2826.76 | 0 | 5433.59 | 19276.99 | 0 | 19661.03 |  | VNM - Nghệ An - Nhà Máy | /BCG Energy | 1020C0056057/EM001020C0056057 | 15.1 | 31.3 | 3.1 |  | 9.988 | 957.6 | Online
VNM - Nghệ An - Nhà Máy | /BCG Energy | 1020C0056057/6T21A9008011 | 2022-06-21 11:30:00 | Grid connected | 405.7 | 407.7 | 405.9 | 237.2 | 235.2 | 235.7 | 46.39 | 46.666 | 46.461 | 98.6 | 58.9 | 1 | 50.11 | 32.83 | 0.003 | 143.59 | 33.299 | 558.1 | 558.1 | 550.7 | 550.7 | 556.3 | 556.3 | 61.7 | 61.7 | 556.1 | 556.1 | 560.8 | 560.8 | 59.6 | 59.6 | 555.2 | 555.2 | 562.7 | 562.7 | 64.8 | 64.8 | 8.4 | 0 | 8.5 | 0 | 8.72 | 0 | 0 | 0 | 8.61 | 0 | 8.57 | 0 | 0 | 0 | 8.43 | 0 | 8.4 | 0 | 0 | 0 | 19334.47 | 2022/06/21 05:12:37 | 2022/06/20 18:28:40 | 2803.59 | 2781.44 | 2811.37 | 1.46 | 2825.31 | 2824.59 | 1.43 | 2787.89 | 2827.23 | 0 | 5436.83 | 19280.23 | 0 | 19664.31 |  | VNM - Nghệ An - Nhà Máy | /BCG Energy | 1020C0056057/EM001020C0056057 | 13.6 | 26.3 | 2.5 |  | 10.231 | 664.7 | Online
VNM - Nghệ An - Nhà Máy | /BCG Energy | 1020C0056057/6T21A9008011 | 2022-06-21 11:35:00 | Grid connected | 405.7 | 406.7 | 405.7 | 236.1 | 234.2 | 234.6 | 43.685 | 43.817 | 43.674 | 98.69 | 59.3 | 1 | 50.15 | 30.924 | 0.041 | 145.85 | 31.331 | 568.6 | 568.6 | 562.6 | 562.6 | 563.8 | 563.8 | 66.2 | 66.2 | 566.3 | 566.3 | 568.6 | 568.6 | 65.6 | 65.6 | 564.4 | 564.4 | 568.7 | 568.7 | 76.9 | 76.9 | 7.64 | 0 | 7.7 | 0 | 7.78 | 0 | 0 | 0 | 7.72 | 0 | 7.81 | 0 | 0 | 0 | 7.71 | 0 | 7.74 | 0 | 0 | 0 | 19336.73 | 2022/06/21 05:12:37 | 2022/06/20 18:28:40 | 2803.92 | 2781.76 | 2811.7 | 1.46 | 2825.64 | 2824.92 | 1.43 | 2788.22 | 2827.56 | 0 | 5439.05 | 19282.45 | 0 | 19666.61 |  | VNM - Nghệ An - Nhà Máy | /BCG Energy | 1020C0056057/EM001020C0056057 | 12 | 21.2 | 3.4 |  | 10.393 | 623.8 | Online
VNM - Nghệ An - Nhà Máy | /BCG Energy | 1020C0056057/6T21A9008011 | 2022-06-21 11:40:00 | Grid connected | 412.4 | 412.7 | 411.2 | 240.1 | 237.4 | 237.9 | 64.511 | 65.003 | 64.561 | 98.56 | 59.1 | 1 | 50.12 | 46.397 | 0.02 | 149.04 | 47.051 | 562.6 | 562.6 | 562.6 | 562.6 | 563.7 | 563.7 | 61 | 61 | 560.5 | 560.5 | 562.5 | 562.5 | 57.5 | 57.5 | 561.1 | 561.1 | 558.4 | 558.4 | 67.3 | 67.3 | 11.92 | 0 | 11.73 | 0 | 11.96 | 0 | 0 | 0 | 11.58 | 0 | 11.74 | 0 | 0 | 0 | 11.79 | 0 | 11.89 | 0 | 0 | 0 | 19339.92 | 2022/06/21 05:12:37 | 2022/06/20 18:28:40 | 2804.38 | 2782.21 | 2812.16 | 1.46 | 2826.11 | 2825.38 | 1.43 | 2788.67 | 2828.02 | 0 | 5442.28 | 19285.68 | 0 | 19669.82 |  | VNM - Nghệ An - Nhà Máy | /BCG Energy | 1020C0056057/EM001020C0056057 | 13.4 | 25.8 | 4.7 |  | 10.63 | 953.7 | Online
VNM - Nghệ An - Nhà Máy | /BCG Energy | 1020C0056057/6T21A9008011 | 2022-06-21 11:45:00 | Grid connected | 411.4 | 411.7 | 411.2 | 240.1 | 237.4 | 237.9 | 68.142 | 68.453 | 68.177 | 98.55 | 58.7 | 1 | 50.1 | 48.805 | 0.105 | 152.91 | 49.528 | 552 | 552 | 550.7 | 550.7 | 550.3 | 550.3 | 73.1 | 73.1 | 544.1 | 544.1 | 548.8 | 548.8 | 75.3 | 75.3 | 543.2 | 543.2 | 544.8 | 544.8 | 79.4 | 79.4 | 12.7 | 0 | 12.61 | 0 | 12.88 | 0 | 0 | 0 | 12.75 | 0.31 | 12.73 | 0 | 0 | 0 | 12.57 | 0 | 12.97 | 0 | 0 | 0 | 19343.79 | 2022/06/21 05:12:37 | 2022/06/20 18:28:40 | 2804.94 | 2782.77 | 2812.71 | 1.46 | 2826.67 | 2825.93 | 1.43 | 2789.23 | 2828.59 | 0 | 5446.16 | 19289.56 | 0 | 19673.73 |  | VNM - Nghệ An - Nhà Máy | /BCG Energy | 1020C0056057/EM001020C0056057 | 13.7 | 27.7 | 3.8 |  | 10.921 | 1027.2 | Online
VNM - Nghệ An - Nhà Máy | /BCG Energy | 1020C0056057/6T21A9008011 | 2022-06-21 11:50:00 | Grid connected | 412.4 | 414 | 412.8 | 241.1 | 238.4 | 239.2 | 61.976 | 62.308 | 62.005 | 98.55 | 58.9 | 1 | 50.04 | 44.492 | -0.015 | 156.92 | 45.151 | 552 | 552 | 538.6 | 538.6 | 550.2 | 550.2 | 77.1 | 77.1 | 544 | 544 | 548.7 | 548.7 | 80.1 | 80.1 | 543.1 | 543.1 | 544.7 | 544.7 | 81.3 | 81.3 | 11.55 | 0 | 11.54 | 0 | 11.63 | 0 | 0 | 0 | 11.51 | 0 | 11.75 | 0 | 0 | 0 | 11.49 | 0 | 11.7 | 0 | 0 | 0 | 19347.8 | 2022/06/21 05:12:37 | 2022/06/20 18:28:40 | 2805.52 | 2783.34 | 2813.29 | 1.46 | 2827.25 | 2826.52 | 1.43 | 2789.8 | 2829.17 | 0 | 5450.16 | 19293.56 | 0 | 19677.78 |  | VNM - Nghệ An - Nhà Máy | /BCG Energy | 1020C0056057/EM001020C0056057 | 13.5 | 29.5 | 6.1 |  | 11.226 | 939.4 | Online
VNM - Nghệ An - Nhà Máy | /BCG Energy | 1020C0056057/6T21A9008011 | 2022-06-21 11:55:00 | Grid connected | 411.5 | 412.9 | 411.8 | 240.1 | 237.4 | 238.2 | 59.388 | 59.78 | 59.46 | 98.55 | 59.1 | 1 | 50.02 | 42.62 | 0.028 | 160.68 | 43.26 | 549.1 | 549.1 | 544.5 | 544.5 | 544.4 | 544.4 | 72.9 | 72.9 | 550.1 | 550.1 | 546.3 | 546.3 | 75.2 | 75.2 | 549.1 | 549.1 | 550.7 | 550.7 | 75.9 | 75.9 | 11.09 | 0 | 10.98 | 0 | 11.29 | 0 | 0 | 0 | 10.95 | 0 | 11.25 | 0 | 0 | 0 | 11.01 | 0 | 11.22 | 0 | 0 | 0 | 19351.56 | 2022/06/21 05:12:37 | 2022/06/20 18:28:40 | 2806.06 | 2783.87 | 2813.83 | 1.46 | 2827.8 | 2827.06 | 1.43 | 2790.34 | 2829.71 | 0 | 5453.92 | 19297.32 | 0 | 19681.56 |  | VNM - Nghệ An - Nhà Máy | /BCG Energy | 1020C0056057/EM001020C0056057 | 13.4 | 26.7 | 7.7 |  | 11.511 | 902.4 | Online
VNM - Nghệ An - Nhà Máy | /BCG Energy | 1020C0056057/6T21A9008011 | 2022-06-21 12:00:00 | Grid connected | 410.5 | 411.9 | 409.6 | 239.1 | 237.4 | 238.2 | 53.727 | 54.14 | 53.684 | 98.41 | 59.5 | 1 | 50.16 | 38.351 | -0.032 | 164.14 | 38.975 | 558 | 558 | 550.6 | 550.6 | 550.4 | 550.4 | 68.2 | 68.2 | 550.2 | 550.2 | 548.9 | 548.9 | 67 | 67 | 549.2 | 549.2 | 550.8 | 550.8 | 74.8 | 74.8 | 9.84 | 0 | 9.98 | 0 | 10.12 | 0 | 0 | 0 | 9.9 | 0 | 9.95 | 0 | 0 | 0 | 9.87 | 0 | 10.02 | 0 | 0 | 0 | 19355.02 | 2022/06/21 05:12:37 | 2022/06/20 18:28:40 | 2806.56 | 2784.37 | 2814.33 | 1.46 | 2828.3 | 2827.56 | 1.43 | 2790.84 | 2830.22 | 0 | 5457.38 | 19300.78 | 0 | 19685.07 |  | VNM - Nghệ An - Nhà Máy | /BCG Energy | 1020C0056057/EM001020C0056057 | 13.1 | 25.2 | 4.4 |  | 11.774 | 797.1 | Online
VNM - Nghệ An - Nhà Máy | /BCG Energy | 1020C0056057/6T21A9008011 | 2022-06-21 12:05:00 | Grid connected | 410.2 | 412.3 | 409.8 | 239.9 | 237.4 | 238.3 | 47.043 | 47.263 | 46.995 | 98.57 | 59.7 | 1 | 49.88 | 33.726 | -0.012 | 167.06 | 34.219 | 564.1 | 564.1 | 562.6 | 562.6 | 562.3 | 562.3 | 63.3 | 63.3 | 562.2 | 562.2 | 558.4 | 558.4 | 60.9 | 60.9 | 555.2 | 555.2 | 562.7 | 562.7 | 68.9 | 68.9 | 8.51 | 0 | 8.54 | 0 | 8.49 | 0 | 0 | 0 | 8.53 | 0 | 8.56 | 0 | 0 | 0 | 8.48 | 0 | 8.55 | 0 | 0 | 0 | 19357.94 | 2022/06/21 05:12:37 | 2022/06/20 18:28:40 | 2806.99 | 2784.79 | 2814.75 | 1.46 | 2828.73 | 2827.99 | 1.43 | 2791.26 | 2830.64 | 0 | 5460.3 | 19303.7 | 0 | 19688.04 |  | VNM - Nghệ An - Nhà Máy | /BCG Energy | 1020C0056057/EM001020C0056057 | 13.6 | 24.6 | 2.1 |  | 11.99 | 696.8 | Online
VNM - Nghệ An - Nhà Máy | /BCG Energy | 1020C0056057/6T21A9008011 | 2022-06-21 12:10:00 | Grid connected | 411.2 | 413.3 | 410.8 | 239.9 | 237.4 | 238.3 | 46.696 | 47.064 | 46.787 | 98.7 | 59.9 | 1 | 50.04 | 33.523 | 0.035 | 169.9 | 33.964 | 573.2 | 573.2 | 568.8 | 568.8 | 562.5 | 562.5 | 62.3 | 62.3 | 568.1 | 568.1 | 560.7 | 560.7 | 59.4 | 59.4 | 561.1 | 561.1 | 562.7 | 562.7 | 66.1 | 66.1 | 8.29 | 0 | 8.42 | 0 | 8.62 | 0 | 0 | 0 | 8.31 | 0 | 8.55 | 0 | 0 | 0 | 8.38 | 0 | 8.61 | 0 | 0 | 0 | 19360.78 | 2022/06/21 05:12:37 | 2022/06/20 18:28:40 | 2807.4 | 2785.19 | 2815.16 | 1.46 | 2829.15 | 2828.41 | 1.43 | 2791.67 | 2831.06 | 0 | 5463.13 | 19306.53 | 0 | 19690.93 |  | VNM - Nghệ An - Nhà Máy | /BCG Energy | 1020C0056057/EM001020C0056057 | 13 | 23.3 | 4.3 |  | 12.199 | 684 | Online
VNM - Nghệ An - Nhà Máy | /BCG Energy | 1020C0056057/6T21A9008011 | 2022-06-21 12:15:00 | Grid connected | 411 | 412.3 | 410.8 | 239.9 | 237.4 | 238.3 | 58.017 | 58.492 | 58.098 | 98.67 | 59.9 | 1 | 49.9 | 41.665 | 0.008 | 172.97 | 42.227 | 573 | 573 | 556.7 | 556.7 | 556.3 | 556.3 | 62.3 | 62.3 | 562.1 | 562.1 | 562.6 | 562.6 | 59.2 | 59.2 | 561.2 | 561.2 | 568.8 | 568.8 | 65.1 | 65.1 | 10.42 | 0 | 10.48 | 0 | 10.64 | 0 | 0 | 0 | 10.54 | 0 | 10.63 | 0 | 0 | 0 | 10.51 | 0 | 10.52 | 0 | 0 | 0 | 19363.85 | 2022/06/21 05:12:37 | 2022/06/20 18:28:40 | 2807.85 | 2785.63 | 2815.6 | 1.46 | 2829.59 | 2828.85 | 1.43 | 2792.1 | 2831.5 | 0 | 5466.17 | 19309.57 | 0 | 19694.01 |  | VNM - Nghệ An - Nhà Máy | /BCG Energy | 1020C0056057/EM001020C0056057 | 13.4 | 24.3 | 4.1 |  | 12.421 | 852.7 | Online
VNM - Nghệ An - Nhà Máy | /BCG Energy | 1020C0056057/6T21A9008011 | 2022-06-21 12:20:00 | Grid connected | 410 | 411.4 | 409.4 | 238.9 | 236.4 | 237.3 | 63.516 | 64.013 | 63.563 | 98.69 | 59.5 | 1 | 49.97 | 45.427 | -0.042 | 176.58 | 46.063 | 567.1 | 567.1 | 556.7 | 556.7 | 562.3 | 562.3 | 60.3 | 60.3 | 562.1 | 562.1 | 564.4 | 564.4 | 57.2 | 57.2 | 561.2 | 561.2 | 562.7 | 562.7 | 65.2 | 65.2 | 11.37 | 0 | 11.44 | 0 | 11.58 | 0 | 0 | 0 | 11.39 | 0 | 11.58 | 0 | 0 | 0 | 11.51 | 0 | 11.65 | 0 | 0 | 0 | 19367.46 | 2022/06/21 05:12:37 | 2022/06/20 18:28:40 | 2808.38 | 2786.15 | 2816.12 | 1.46 | 2830.11 | 2829.37 | 1.43 | 2792.62 | 2832.03 | 0 | 5469.83 | 19313.23 | 0 | 19697.67 |  | VNM - Nghệ An - Nhà Máy | /BCG Energy | 1020C0056057/EM001020C0056057 | 13.4 | 26.3 | 3.9 |  | 12.689 | 940.4 | Online
VNM - Nghệ An - Nhà Máy | /BCG Energy | 1020C0056057/6T21A9008011 | 2022-06-21 12:25:00 | Grid connected | 410.7 | 411.3 | 409.9 | 239.9 | 236.4 | 237.3 | 65.609 | 66.192 | 65.721 | 98.56 | 59.3 | 1 | 50.14 | 46.881 | 0 | 180.56 | 47.571 | 555 | 555 | 544.7 | 544.7 | 556.4 | 556.4 | 69.4 | 69.4 | 550.1 | 550.1 | 550.5 | 550.5 | 71.4 | 71.4 | 543.1 | 543.1 | 550.7 | 550.7 | 74.9 | 74.9 | 12.19 | 0 | 12.21 | 0 | 12.2 | 0 | 0 | 0 | 12.08 | 0 | 12.31 | 0 | 0 | 0 | 12.22 | 0 | 12.35 | 0 | 0 | 0 | 19371.44 | 2022/06/21 05:12:37 | 2022/06/20 18:28:40 | 2808.95 | 2786.71 | 2816.7 | 1.46 | 2830.69 | 2829.94 | 1.43 | 2793.2 | 2832.6 | 0 | 5473.8 | 19317.2 | 0 | 19701.68 |  | VNM - Nghệ An - Nhà Máy | /BCG Energy | 1020C0056057/EM001020C0056057 | 14.3 | 29.3 | 3.9 |  | 12.989 | 984.4 | Online
VNM - Nghệ An - Nhà Máy | /BCG Energy | 1020C0056057/6T21A9008011 | 2022-06-21 12:30:00 | Grid connected | 408.7 | 409.3 | 407.8 | 238.9 | 236.4 | 236.3 | 64.802 | 65.265 | 64.914 | 98.56 | 59.5 | 1 | 50.14 | 46.188 | 0.011 | 184.23 | 46.868 | 552.1 | 552.1 | 556.7 | 556.7 | 550.3 | 550.3 | 67.5 | 67.5 | 550.1 | 550.1 | 548.7 | 548.7 | 67.5 | 67.5 | 549.1 | 549.1 | 544.7 | 544.7 | 76.1 | 76.1 | 11.94 | 0 | 11.71 | 0 | 11.95 | 0 | 0 | 0 | 12.04 | 0 | 12.08 | 0 | 0 | 0 | 11.82 | 0 | 12.1 | 0 | 0 | 0 | 19375.11 | 2022/06/21 05:12:37 | 2022/06/20 18:28:40 | 2809.49 | 2787.24 | 2817.22 | 1.46 | 2831.22 | 2830.48 | 1.43 | 2793.72 | 2833.14 | 0 | 5477.47 | 19320.87 | 0 | 19705.4 |  | VNM - Nghệ An - Nhà Máy | /BCG Energy | 1020C0056057/EM001020C0056057 | 14.5 | 28.6 | 2.8 |  | 13.268 | 975.2 | Online
VNM - Nghệ An - Nhà Máy | /BCG Energy | 1020C0056057/6T21A9008011 | 2022-06-21 12:35:00 | Grid connected | 408.9 | 410.4 | 408.8 | 238.9 | 236.4 | 236.3 | 59.399 | 59.816 | 59.413 | 98.56 | 59.9 | 1 | 50.12 | 42.395 | 0.024 | 187.97 | 43.023 | 546.1 | 546.1 | 550.7 | 550.7 | 550.3 | 550.3 | 66.2 | 66.2 | 550.1 | 550.1 | 550.6 | 550.6 | 70.4 | 70.4 | 549.2 | 549.2 | 556.7 | 556.7 | 76.4 | 76.4 | 11.11 | 0 | 10.84 | 0 | 11.28 | 0 | 0 | 0 | 10.99 | 0 | 11.17 | 0 | 0 | 0 | 10.84 | 0 | 11 | 0 | 0 | 0 | 19378.85 | 2022/06/21 05:12:37 | 2022/06/20 18:28:40 | 2810.02 | 2787.77 | 2817.76 | 1.46 | 2831.76 | 2831.02 | 1.43 | 2794.26 | 2833.68 | 0 | 5481.17 | 19324.57 | 0 | 19709.16 |  | VNM - Nghệ An - Nhà Máy | /BCG Energy | 1020C0056057/EM001020C0056057 | 14.1 | 28.4 | 3.3 |  | 13.548 | 885 | Online
VNM - Nghệ An - Nhà Máy | /BCG Energy | 1020C0056057/6T21A9008011 | 2022-06-21 12:40:00 | Grid connected | 409.1 | 409.8 | 408.2 | 238.6 | 236.1 | 236.7 | 55.789 | 56.419 | 56.017 | 98.45 | 60.3 | 1 | 50.16 | 39.892 | -0.031 | 190.99 | 40.537 | 556.6 | 556.6 | 554.7 | 554.7 | 554.7 | 554.7 | 71.7 | 71.7 | 560.2 | 560.2 | 556.6 | 556.6 | 66.8 | 66.8 | 552.1 | 552.1 | 556.7 | 556.7 | 73 | 73 | 10.22 | 0 | 10.32 | 0 | 10.48 | 0 | 0 | 0 | 10.26 | 0 | 10.19 | 0 | 0 | 0 | 10.21 | 0 | 10.32 | 0 | 0 | 0 | 19381.87 | 2022/06/21 05:12:37 | 2022/06/20 18:28:40 | 2810.47 | 2788.2 | 2818.2 | 1.46 | 2832.2 | 2831.46 | 1.43 | 2794.69 | 2834.12 | 0 | 5484.23 | 19327.63 | 0 | 19712.23 |  | VNM - Nghệ An - Nhà Máy | /BCG Energy | 1020C0056057/EM001020C0056057 | 14.1 | 26.7 | 3.5 |  | 13.796 | 833.6 | Online
VNM - Nghệ An - Nhà Máy | /BCG Energy | 1020C0056057/6T21A9008011 | 2022-06-21 12:45:00 | Grid connected | 408.1 | 409.6 | 408 | 237.6 | 235.1 | 236.6 | 57.37 | 57.914 | 57.545 | 98.55 | 60.3 | 1 | 50.02 | 40.929 | 0.053 | 194.2 | 41.535 | 562.6 | 562.6 | 550.6 | 550.6 | 554.8 | 554.8 | 60.6 | 60.6 | 556.2 | 556.2 | 556.6 | 556.6 | 59 | 59 | 558.3 | 558.3 | 556.8 | 556.8 | 67.8 | 67.8 | 10.45 | 0 | 10.57 | 0 | 10.48 | 0 | 0 | 0 | 10.52 | 0 | 10.46 | 0 | 0 | 0 | 10.56 | 0 | 10.52 | 0 | 0 | 0 | 19385.08 | 2022/06/21 05:12:37 | 2022/06/20 18:28:40 | 2810.92 | 2788.66 | 2818.66 | 1.46 | 2832.67 | 2831.92 | 1.43 | 2795.15 | 2834.59 | 0 | 5487.43 | 19330.83 | 0 | 19715.46 |  | VNM - Nghệ An - Nhà Máy | /BCG Energy | 1020C0056057/EM001020C0056057 | 15.1 | 27.9 | 1.5 |  | 14.036 | 855.2 | Online
VNM - Nghệ An - Nhà Máy | /BCG Energy | 1020C0056057/6T21A9008011 | 2022-06-21 12:50:00 | Grid connected | 406.9 | 407.3 | 405.9 | 237.6 | 235.1 | 235.6 | 58.993 | 59.413 | 58.978 | 98.55 | 60.3 | 1 | 50.11 | 41.791 | 0.034 | 197.63 | 42.411 | 550.6 | 550.6 | 552.5 | 552.5 | 551.9 | 551.9 | 59.9 | 59.9 | 560.2 | 560.2 | 556.5 | 556.5 | 56.8 | 56.8 | 558.2 | 558.2 | 556.7 | 556.7 | 66.1 | 66.1 | 10.89 | 0 | 10.83 | 0 | 10.88 | 0 | 0 | 0 | 10.67 | 0 | 10.69 | 0 | 0 | 0 | 10.52 | 0 | 10.74 | 0 | 0 | 0 | 19388.51 | 2022/06/21 05:12:37 | 2022/06/20 18:28:40 | 2811.43 | 2789.15 | 2819.15 | 1.46 | 2833.17 | 2832.42 | 1.43 | 2795.65 | 2835.09 | 0 | 5490.86 | 19334.26 | 0 | 19718.95 |  | VNM - Nghệ An - Nhà Máy | /BCG Energy | 1020C0056057/EM001020C0056057 | 15 | 29.8 | 2.4 |  | 14.294 | 873.5 | Online
VNM - Nghệ An - Nhà Máy | /BCG Energy | 1020C0056057/6T21A9008011 | 2022-06-21 12:55:00 | Grid connected | 406.3 | 406.8 | 404.9 | 236.6 | 234.1 | 234.6 | 56.039 | 56.209 | 56.04 | 98.41 | 60.3 | 1 | 50.08 | 39.509 | 0.055 | 201.15 | 40.152 | 562.6 | 562.6 | 546.5 | 546.5 | 557.8 | 557.8 | 62 | 62 | 560.4 | 560.4 | 556.5 | 556.5 | 56.5 | 56.5 | 558.3 | 558.3 | 556.7 | 556.7 | 65 | 65 | 10.16 | 0 | 10.21 | 0 | 10.35 | 0 | 0 | 0 | 10.02 | 0 | 10.15 | 0 | 0 | 0 | 10.22 | 0 | 10.39 | 0 | 0 | 0 | 19392.03 | 2022/06/21 05:12:37 | 2022/06/20 18:28:40 | 2811.94 | 2789.66 | 2819.66 | 1.46 | 2833.69 | 2832.93 | 1.43 | 2796.15 | 2835.61 | 0 | 5494.35 | 19337.75 | 0 | 19722.53 |  | VNM - Nghệ An - Nhà Máy | /BCG Energy | 1020C0056057/EM001020C0056057 | 15.1 | 29 | 3.6 |  | 14.557 | 823.8 | Online
VNM - Nghệ An - Nhà Máy | /BCG Energy | 1020C0056057/6T21A9008011 | 2022-06-21 13:00:00 | Grid connected | 411.3 | 412.2 | 410.7 | 240 | 237.3 | 238 | 66.244 | 66.77 | 66.289 | 98.53 | 60.1 | 1 | 50.17 | 47.582 | 0.148 | 204.75 | 48.282 | 550.6 | 550.6 | 544.7 | 544.7 | 551.9 | 551.9 | 72.3 | 72.3 | 546.1 | 546.1 | 550.6 | 550.6 | 72.7 | 72.7 | 549.2 | 549.2 | 550.7 | 550.7 | 81.4 | 81.4 | 12.46 | 0 | 12.39 | 0 | 12.51 | 0 | 0 | 0 | 12.3 | 0 | 12.42 | 0 | 0 | 0 | 12.17 | 0 | 12.48 | 0 | 0 | 0 | 19395.63 | 2022/06/21 05:12:37 | 2022/06/20 18:28:40 | 2812.45 | 2790.17 | 2820.18 | 1.46 | 2834.21 | 2833.45 | 1.43 | 2796.67 | 2836.13 | 0 | 5498 | 19341.4 | 0 | 19726.15 |  | VNM - Nghệ An - Nhà Máy | /BCG Energy | 1020C0056057/EM001020C0056057 | 14.3 | 28.8 | 5.1 |  | 14.828 | 1004.3 | Online
VNM - Nghệ An - Nhà Máy | /BCG Energy | 1020C0056057/6T21A9008011 | 2022-06-21 13:05:00 | Grid connected | 411.5 | 412.2 | 410.9 | 240 | 237.3 | 238 | 64.283 | 64.667 | 64.299 | 98.53 | 60.1 | 1 | 50.2 | 45.942 | -0.016 | 208.64 | 46.618 | 544.6 | 544.6 | 542.8 | 542.8 | 539.9 | 539.9 | 75.2 | 75.2 | 550.1 | 550.1 | 544.6 | 544.6 | 76.5 | 76.5 | 552.1 | 552.1 | 550.8 | 550.8 | 76.3 | 76.3 | 11.87 | 0 | 12.13 | 0 | 12.32 | 0 | 0 | 0 | 11.86 | 0 | 12.18 | 0 | 0 | 0 | 11.78 | 0 | 11.97 | 0 | 0 | 0 | 19399.52 | 2022/06/21 05:12:37 | 2022/06/20 18:28:40 | 2813.02 | 2790.72 | 2820.74 | 1.46 | 2834.77 | 2834.01 | 1.43 | 2797.23 | 2836.69 | 0 | 5501.88 | 19345.28 | 0 | 19730.07 |  | VNM - Nghệ An - Nhà Máy | /BCG Energy | 1020C0056057/EM001020C0056057 | 15.4 | 30 | 2.6 |  | 15.125 | 971.4 | Online
VNM - Nghệ An - Nhà Máy | /BCG Energy | 1020C0056057/6T21A9008011 | 2022-06-21 13:10:00 | Grid connected | 410.5 | 411.2 | 411 | 240 | 237.3 | 238 | 61.863 | 62.2 | 61.951 | 98.55 | 60.5 | 1 | 50.19 | 44.244 | -0.026 | 212.25 | 44.899 | 554.9 | 554.9 | 544.7 | 544.7 | 550.3 | 550.3 | 73.7 | 73.7 | 550.1 | 550.1 | 554.6 | 554.6 | 75.1 | 75.1 | 549.2 | 549.2 | 548.8 | 548.8 | 75 | 75 | 11.37 | 0 | 11.44 | 0 | 11.71 | 0 | 0 | 0 | 11.49 | 0 | 11.45 | 0 | 0 | 0 | 11.37 | 0 | 11.53 | 0 | 0 | 0 | 19403.13 | 2022/06/21 05:12:37 | 2022/06/20 18:28:40 | 2813.55 | 2791.24 | 2821.26 | 1.46 | 2835.3 | 2834.54 | 1.43 | 2797.74 | 2837.23 | 0 | 5505.49 | 19348.89 | 0 | 19733.75 |  | VNM - Nghệ An - Nhà Máy | /BCG Energy | 1020C0056057/EM001020C0056057 | 14.8 | 29 | 3.3 |  | 15.399 | 935.4 | Online
VNM - Nghệ An - Nhà Máy | /BCG Energy | 1020C0056057/6T21A9008011 | 2022-06-21 13:15:00 | Grid connected | 411.5 | 412.4 | 411.5 | 240 | 237.3 | 238 | 58.676 | 59.042 | 58.723 | 98.55 | 60.5 | 1 | 50.09 | 41.973 | 0.013 | 215.86 | 42.599 | 550.5 | 550.5 | 542.8 | 542.8 | 551.8 | 551.8 | 72.7 | 72.7 | 546 | 546 | 556.5 | 556.5 | 75.3 | 75.3 | 549.2 | 549.2 | 544.7 | 544.7 | 79.6 | 79.6 | 10.94 | 0 | 11 | 0 | 10.92 | 0 | 0 | 0 | 10.79 | 0 | 10.88 | 0 | 0 | 0 | 10.87 | 0 | 11.17 | 0 | 0 | 0 | 19406.74 | 2022/06/21 05:12:37 | 2022/06/20 18:28:40 | 2814.06 | 2791.75 | 2821.78 | 1.46 | 2835.82 | 2835.06 | 1.43 | 2798.26 | 2837.75 | 0 | 5509.1 | 19352.5 | 0 | 19737.37 |  | VNM - Nghệ An - Nhà Máy | /BCG Energy | 1020C0056057/EM001020C0056057 | 14.9 | 28.8 | 5.7 |  | 15.673 | 878.5 | Online
VNM - Nghệ An - Nhà Máy | /BCG Energy | 1020C0056057/6T21A9008011 | 2022-06-21 13:20:00 | Grid connected | 410.5 | 411.4 | 409.5 | 239 | 237.3 | 238 | 55.524 | 56.009 | 55.577 | 98.41 | 60.7 | 1 | 50.11 | 39.672 | 0.006 | 219.3 | 40.317 | 552.3 | 552.3 | 550.6 | 550.6 | 550.4 | 550.4 | 62.9 | 62.9 | 556.1 | 556.1 | 552.6 | 552.6 | 62.7 | 62.7 | 555.2 | 555.2 | 560.7 | 560.7 | 71.8 | 71.8 | 10.12 | 0 | 10.22 | 0 | 10.27 | 0 | 0 | 0 | 10.12 | 0 | 10.34 | 0 | 0 | 0 | 10.12 | 0 | 10.29 | 0 | 0 | 0 | 19410.18 | 2022/06/21 05:12:37 | 2022/06/20 18:28:40 | 2814.57 | 2792.24 | 2822.27 | 1.46 | 2836.33 | 2835.56 | 1.43 | 2798.75 | 2838.25 | 0 | 5512.5 | 19355.9 | 0 | 19740.86 |  | VNM - Nghệ An - Nhà Máy | /BCG Energy | 1020C0056057/EM001020C0056057 | 15.1 | 27.7 | 3.9 |  | 15.93 | 827.2 | Online
VNM - Nghệ An - Nhà Máy | /BCG Energy | 1020C0056057/6T21A9008011 | 2022-06-21 13:25:00 | Grid connected | 410.5 | 411.4 | 410.5 | 239 | 237.3 | 238 | 61.958 | 62.401 | 61.976 | 98.54 | 60.7 | 1 | 49.99 | 44.337 | 0.008 | 222.83 | 44.994 | 550.6 | 550.6 | 548.6 | 548.6 | 552.1 | 552.1 | 71.3 | 71.3 | 546.1 | 546.1 | 550.6 | 550.6 | 71.3 | 71.3 | 552.2 | 552.2 | 556.8 | 556.8 | 77.1 | 77.1 | 11.33 | 0 | 11.26 | 0 | 11.44 | 0 | 0 | 0 | 11.52 | 0 | 11.47 | 0 | 0 | 0 | 11.24 | 0 | 11.44 | 0 | 0 | 0 | 19413.71 | 2022/06/21 05:12:37 | 2022/06/20 18:28:40 | 2815.07 | 2792.75 | 2822.78 | 1.46 | 2836.84 | 2836.07 | 1.43 | 2799.26 | 2838.76 | 0 | 5516.07 | 19359.47 | 0 | 19744.42 |  | VNM - Nghệ An - Nhà Máy | /BCG Energy | 1020C0056057/EM001020C0056057 | 13.8 | 27.1 | 4.6 |  | 16.195 | 928.3 | Online
VNM - Nghệ An - Nhà Máy | /BCG Energy | 1020C0056057/6T21A9008011 | 2022-06-21 13:30:00 | Grid connected | 409.8 | 410.6 | 409.6 | 239 | 236.4 | 237 | 62.752 | 63.133 | 62.645 | 98.54 | 60.7 | 1 | 49.98 | 44.633 | 0.086 | 226.56 | 45.294 | 550.6 | 550.6 | 550.7 | 550.7 | 544.3 | 544.3 | 68.9 | 68.9 | 556.1 | 556.1 | 550.5 | 550.5 | 71.7 | 71.7 | 543.2 | 543.2 | 546.7 | 546.7 | 79.8 | 79.8 | 11.56 | 0 | 11.62 | 0 | 11.83 | 0 | 0 | 0 | 11.49 | 0 | 11.78 | 0 | 0 | 0 | 11.5 | 0 | 11.83 | 0 | 0 | 0 | 19417.44 | 2022/06/21 05:12:37 | 2022/06/20 18:28:40 | 2815.62 | 2793.29 | 2823.32 | 1.46 | 2837.39 | 2836.62 | 1.43 | 2799.8 | 2839.31 | 0 | 5519.8 | 19363.2 | 0 | 19748.24 |  | VNM - Nghệ An - Nhà Máy | /BCG Energy | 1020C0056057/EM001020C0056057 | 14.5 | 28.5 | 5 |  | 16.479 | 939.2 | Online
VNM - Nghệ An - Nhà Máy | /BCG Energy | 1020C0056057/6T21A9008011 | 2022-06-21 13:35:00 | Grid connected | 408.7 | 409.5 | 408.3 | 238.6 | 235.9 | 236.7 | 60.118 | 60.561 | 59.982 | 98.54 | 60.7 | 1 | 49.84 | 42.719 | -0.045 | 230.16 | 43.357 | 552.4 | 552.4 | 550.6 | 550.6 | 556.4 | 556.4 | 64.4 | 64.4 | 544.1 | 544.1 | 550.5 | 550.5 | 67.7 | 67.7 | 549.2 | 549.2 | 550.7 | 550.7 | 78.3 | 78.3 | 11 | 0 | 11.04 | 0 | 11.04 | 0 | 0 | 0 | 11.16 | 0 | 11.15 | 0 | 0 | 0 | 10.9 | 0 | 11.22 | 0 | 0 | 0 | 19421.04 | 2022/06/21 05:12:37 | 2022/06/20 18:28:40 | 2816.14 | 2793.8 | 2823.84 | 1.46 | 2837.91 | 2837.13 | 1.43 | 2800.31 | 2839.83 | 0 | 5523.4 | 19366.8 | 0 | 19751.85 |  | VNM - Nghệ An - Nhà Máy | /BCG Energy | 1020C0056057/EM001020C0056057 | 13.6 | 26.3 | 4.8 |  | 16.752 | 897.5 | Online
VNM - Nghệ An - Nhà Máy | /BCG Energy | 1020C0056057/6T21A9008011 | 2022-06-21 13:40:00 | Grid connected | 408.4 | 409.4 | 408.1 | 237.6 | 235.8 | 235.7 | 59.064 | 59.567 | 59.118 | 98.54 | 60.9 | 1 | 49.85 | 41.986 | -0.019 | 233.75 | 42.608 | 556.6 | 556.6 | 552.6 | 552.6 | 546 | 546 | 64.8 | 64.8 | 548.2 | 548.2 | 550.6 | 550.6 | 65.9 | 65.9 | 552.4 | 552.4 | 550.7 | 550.7 | 77.7 | 77.7 | 11 | 0 | 10.89 | 0 | 10.96 | 0 | 0 | 0 | 10.82 | 0 | 11.06 | 0 | 0 | 0 | 10.85 | 0 | 10.98 | 0 | 0 | 0 | 19424.63 | 2022/06/21 05:12:37 | 2022/06/20 18:28:40 | 2816.66 | 2794.32 | 2824.35 | 1.46 | 2838.43 | 2837.65 | 1.43 | 2800.83 | 2840.35 | 0 | 5526.99 | 19370.39 | 0 | 19755.48 |  | VNM - Nghệ An - Nhà Máy | /BCG Energy | 1020C0056057/EM001020C0056057 | 14.1 | 26.7 | 5.3 |  | 17.02 | 873.1 | Online
VNM - Nghệ An - Nhà Máy | /BCG Energy | 1020C0056057/6T21A9008011 | 2022-06-21 13:45:00 | Grid connected | 408.4 | 409.3 | 408.1 | 238.6 | 235.8 | 236.7 | 54.777 | 55.354 | 54.98 | 98.4 | 60.9 | 1 | 49.85 | 39.012 | 0.01 | 237.17 | 39.642 | 550.6 | 550.6 | 548.7 | 548.7 | 548.6 | 548.6 | 61.5 | 61.5 | 560.2 | 560.2 | 556.5 | 556.5 | 63.1 | 63.1 | 558.3 | 558.3 | 562.7 | 562.7 | 73.1 | 73.1 | 10.01 | 0 | 10.21 | 0 | 10.2 | 0 | 0 | 0 | 9.9 | 0 | 10.01 | 0 | 0 | 0 | 9.91 | 0 | 10.03 | 0 | 0 | 0 | 19428.05 | 2022/06/21 05:12:37 | 2022/06/20 18:28:40 | 2817.16 | 2794.8 | 2824.85 | 1.46 | 2838.92 | 2838.15 | 1.43 | 2801.32 | 2840.85 | 0 | 5530.41 | 19373.81 | 0 | 19758.94 |  | VNM - Nghệ An - Nhà Máy | /BCG Energy | 1020C0056057/EM001020C0056057 | 13.6 | 25.4 | 3.7 |  | 17.277 | 810.1 | Online
VNM - Nghệ An - Nhà Máy | /BCG Energy | 1020C0056057/6T21A9008011 | 2022-06-21 13:50:00 | Grid connected | 408.4 | 409.3 | 408.1 | 238.6 | 235.8 | 236.7 | 54.907 | 55.462 | 54.958 | 98.41 | 60.9 | 1 | 50 | 39.026 | 0.015 | 240.45 | 39.661 | 560.9 | 560.9 | 550.6 | 550.6 | 550.3 | 550.3 | 63.8 | 63.8 | 550.1 | 550.1 | 550.6 | 550.6 | 59.7 | 59.7 | 561.2 | 561.2 | 556.7 | 556.7 | 66.8 | 66.8 | 10.12 | 0 | 10.01 | 0 | 10.31 | 0 | 0 | 0 | 10.2 | 0 | 10.16 | 0 | 0 | 0 | 10.02 | 0 | 10.31 | 0 | 0 | 0 | 19431.37 | 2022/06/21 05:12:37 | 2022/06/20 18:28:40 | 2817.63 | 2795.28 | 2825.33 | 1.46 | 2839.41 | 2838.63 | 1.43 | 2801.79 | 2841.34 | 0 | 5533.69 | 19377.09 | 0 | 19762.3 |  | VNM - Nghệ An - Nhà Máy | /BCG Energy | 1020C0056057/EM001020C0056057 | 13.9 | 25.6 | 7 |  | 17.524 | 806 | Online
VNM - Nghệ An - Nhà Máy | /BCG Energy | 1020C0056057/6T21A9008011 | 2022-06-21 13:55:00 | Grid connected | 407.8 | 408.6 | 407.3 | 238 | 234.8 | 235.7 | 61.254 | 61.498 | 61.295 | 98.54 | 60.9 | 1 | 50.13 | 43.53 | -0.011 | 243.79 | 44.175 | 550.6 | 550.6 | 552.5 | 552.5 | 541.9 | 541.9 | 63.4 | 63.4 | 556.1 | 556.1 | 550.6 | 550.6 | 62.3 | 62.3 | 549.9 | 549.9 | 546.5 | 546.5 | 68.1 | 68.1 | 11.31 | 0 | 11.11 | 0 | 11.53 | 0 | 0 | 0 | 10.95 | 0 | 11.4 | 0 | 0 | 0 | 11.24 | 0 | 11.52 | 0 | 0 | 0 | 19434.67 | 2022/06/21 05:12:37 | 2022/06/20 18:28:40 | 2818.12 | 2795.75 | 2825.8 | 1.46 | 2839.9 | 2839.11 | 1.43 | 2802.27 | 2841.82 | 0 | 5537.03 | 19380.43 | 0 | 19765.66 |  | VNM - Nghệ An - Nhà Máy | /BCG Energy | 1020C0056057/EM001020C0056057 | 13.8 | 25.2 | 5.1 |  | 17.772 | 907.7 | Online
VNM - Nghệ An - Nhà Máy | /BCG Energy | 1020C0056057/6T21A9008011 | 2022-06-21 14:00:00 | Grid connected | 406.8 | 407.5 | 406.3 | 238 | 234.8 | 235.7 | 60.684 | 61.117 | 60.776 | 98.54 | 60.7 | 1 | 50.17 | 42.967 | 0.014 | 247.35 | 43.604 | 556.6 | 556.6 | 546.7 | 546.7 | 556.3 | 556.3 | 62.5 | 62.5 | 556.1 | 556.1 | 556.5 | 556.5 | 56 | 56 | 555.1 | 555.1 | 552.8 | 552.8 | 64.8 | 64.8 | 10.95 | 0 | 11 | 0 | 11.29 | 0 | 0 | 0 | 11.11 | 0 | 11.21 | 0 | 0 | 0 | 10.98 | 0 | 11.12 | 0 | 0 | 0 | 19438.23 | 2022/06/21 05:12:37 | 2022/06/20 18:28:40 | 2818.63 | 2796.26 | 2826.31 | 1.46 | 2840.41 | 2839.62 | 1.43 | 2802.79 | 2842.33 | 0 | 5540.59 | 19383.99 | 0 | 19769.24 |  | VNM - Nghệ An - Nhà Máy | /BCG Energy | 1020C0056057/EM001020C0056057 | 15 | 28.1 | 4.4 |  | 18.04 | 890.6 | Online
VNM - Nghệ An - Nhà Máy | /BCG Energy | 1020C0056057/6T21A9008011 | 2022-06-21 14:05:00 | Grid connected | 407.9 | 408.5 | 406.2 | 238 | 234.8 | 235.7 | 59.149 | 59.363 | 59.156 | 98.54 | 60.7 | 1 | 50.11 | 41.821 | 0.007 | 250.96 | 42.445 | 560.7 | 560.7 | 542.5 | 542.5 | 544.2 | 544.2 | 63.1 | 63.1 | 550.1 | 550.1 | 550.5 | 550.5 | 63.8 | 63.8 | 549.1 | 549.1 | 546.9 | 546.9 | 74.9 | 74.9 | 10.64 | 0 | 11 | 0 | 11.13 | 0 | 0 | 0 | 10.97 | 0 | 10.98 | 0 | 0 | 0 | 10.8 | 0 | 10.99 | 0 | 0 | 0 | 19441.84 | 2022/06/21 05:12:37 | 2022/06/20 18:28:40 | 2819.15 | 2796.77 | 2826.83 | 1.46 | 2840.93 | 2840.15 | 1.43 | 2803.3 | 2842.86 | 0 | 5544.2 | 19387.6 | 0 | 19772.88 |  | VNM - Nghệ An - Nhà Máy | /BCG Energy | 1020C0056057/EM001020C0056057 | 15 | 29.1 | 4.2 |  | 18.307 | 870 | Online
VNM - Nghệ An - Nhà Máy | /BCG Energy | 1020C0056057/6T21A9008011 | 2022-06-21 14:10:00 | Grid connected | 407.7 | 408.2 | 406.2 | 238 | 234.8 | 235.7 | 58.063 | 58.48 | 58.198 | 98.53 | 60.9 | 1 | 49.92 | 41.288 | -0.032 | 254.37 | 41.9 | 556.6 | 556.6 | 544.7 | 544.7 | 554.6 | 554.6 | 62.3 | 62.3 | 554.1 | 554.1 | 550.6 | 550.6 | 58 | 58 | 552.4 | 552.4 | 550.7 | 550.7 | 67.1 | 67.1 | 10.62 | 0 | 10.73 | 0 | 10.61 | 0 | 0 | 0 | 10.63 | 0 | 10.78 | 0 | 0 | 0 | 10.42 | 0 | 10.79 | 0 | 0 | 0 | 19445.25 | 2022/06/21 05:12:37 | 2022/06/20 18:28:40 | 2819.65 | 2797.26 | 2827.32 | 1.46 | 2841.43 | 2840.64 | 1.43 | 2803.79 | 2843.36 | 0 | 5547.61 | 19391.01 | 0 | 19776.34 |  | VNM - Nghệ An - Nhà Máy | /BCG Energy | 1020C0056057/EM001020C0056057 | 14.1 | 26.1 | 6.5 |  | 18.563 | 853.3 | Online
VNM - Nghệ An - Nhà Máy | /BCG Energy | 1020C0056057/6T21A9008011 | 2022-06-21 14:15:00 | Grid connected | 407.6 | 409.2 | 407.2 | 238 | 234.8 | 235.7 | 55.833 | 56.366 | 56.004 | 98.4 | 60.9 | 1 | 49.99 | 39.698 | 0 | 257.69 | 40.343 | 556.6 | 556.6 | 556.6 | 556.6 | 552.1 | 552.1 | 60.6 | 60.6 | 552.3 | 552.3 | 550.5 | 550.5 | 57 | 57 | 551.9 | 551.9 | 556.8 | 556.8 | 67.4 | 67.4 | 10.13 | 0 | 10.14 | 0 | 10.56 | 0 | 0 | 0 | 10.27 | 0 | 10.26 | 0 | 0 | 0 | 10.18 | 0 | 10.29 | 0 | 0 | 0 | 19448.57 | 2022/06/21 05:12:37 | 2022/06/20 18:28:40 | 2820.13 | 2797.74 | 2827.8 | 1.46 | 2841.91 | 2841.12 | 1.43 | 2804.27 | 2843.85 | 0 | 5550.93 | 19394.33 | 0 | 19779.71 |  | VNM - Nghệ An - Nhà Máy | /BCG Energy | 1020C0056057/EM001020C0056057 | 14 | 25.8 | 2.9 |  | 18.81 | 818.6 | Online
VNM - Nghệ An - Nhà Máy | /BCG Energy | 1020C0056057/6T21A9008011 | 2022-06-21 14:20:00 | Grid connected | 408.6 | 409.2 | 408.2 | 238 | 235.8 | 236.7 | 56.168 | 56.702 | 56.289 | 98.4 | 61.1 | 1 | 50.15 | 40.024 | 0.024 | 260.99 | 40.675 | 556.6 | 556.6 | 552.7 | 552.7 | 544.3 | 544.3 | 63.9 | 63.9 | 556.1 | 556.1 | 552.6 | 552.6 | 65.8 | 65.8 | 549.2 | 549.2 | 560.7 | 560.7 | 72.1 | 72.1 | 10.23 | 0 | 10.33 | 0 | 10.51 | 0 | 0 | 0 | 10.4 | 0 | 10.57 | 0 | 0 | 0 | 10.28 | 0 | 10.4 | 0 | 0 | 0 | 19451.87 | 2022/06/21 05:12:37 | 2022/06/20 18:28:40 | 2820.61 | 2798.21 | 2828.28 | 1.46 | 2842.39 | 2841.6 | 1.43 | 2804.74 | 2844.32 | 0 | 5554.23 | 19397.63 | 0 | 19783.04 |  | VNM - Nghệ An - Nhà Máy | /BCG Energy | 1020C0056057/EM001020C0056057 | 14.8 | 27.2 | 5 |  | 19.055 | 829.7 | Online
VNM - Nghệ An - Nhà Máy | /BCG Energy | 1020C0056057/6T21A9008011 | 2022-06-21 14:25:00 | Grid connected | 408.5 | 410.3 | 408.2 | 239 | 235.8 | 236.7 | 56.643 | 57.247 | 56.678 | 98.55 | 60.9 | 1 | 50.06 | 40.393 | -0.003 | 264.27 | 40.992 | 562.6 | 562.6 | 554.6 | 554.6 | 556.4 | 556.4 | 60.1 | 60.1 | 556.1 | 556.1 | 554.5 | 554.5 | 57.2 | 57.2 | 555.2 | 555.2 | 556.8 | 556.8 | 68.5 | 68.5 | 10.19 | 0 | 10.52 | 0 | 10.35 | 0 | 0 | 0 | 10.29 | 0 | 10.4 | 0 | 0 | 0 | 10.31 | 0 | 10.49 | 0 | 0 | 0 | 19455.15 | 2022/06/21 05:12:37 | 2022/06/20 18:28:40 | 2821.07 | 2798.67 | 2828.75 | 1.46 | 2842.87 | 2842.08 | 1.43 | 2805.21 | 2844.8 | 0 | 5557.5 | 19400.9 | 0 | 19786.34 |  | VNM - Nghệ An - Nhà Máy | /BCG Energy | 1020C0056057/EM001020C0056057 | 13.9 | 25 | 6 |  | 19.298 | 826.9 | Online
VNM - Nghệ An - Nhà Máy | /BCG Energy | 1020C0056057/6T21A9008011 | 2022-06-21 14:30:00 | Grid connected | 408.3 | 409.1 | 408.2 | 238 | 235.8 | 236.7 | 56.017 | 56.369 | 56.107 | 98.41 | 60.9 | 1 | 50.11 | 39.862 | 0.003 | 267.51 | 40.506 | 562.6 | 562.6 | 550.7 | 550.7 | 560.6 | 560.6 | 61.1 | 61.1 | 560 | 560 | 556.6 | 556.6 | 58.4 | 58.4 | 558.4 | 558.4 | 556.8 | 556.8 | 66.5 | 66.5 | 10.04 | 0 | 10.18 | 0 | 10.35 | 0 | 0 | 0 | 10.22 | 0 | 10.38 | 0 | 0 | 0 | 10.1 | 0 | 10.34 | 0 | 0 | 0 | 19458.42 | 2022/06/21 05:12:37 | 2022/06/20 18:28:40 | 2821.55 | 2799.15 | 2829.22 | 1.46 | 2843.34 | 2842.55 | 1.43 | 2805.68 | 2845.28 | 0 | 5560.78 | 19404.18 | 0 | 19789.66 |  | VNM - Nghệ An - Nhà Máy | /BCG Energy | 1020C0056057/EM001020C0056057 | 13.9 | 24.7 | 7.8 |  | 19.537 | 815.1 | Online
VNM - Nghệ An - Nhà Máy | /BCG Energy | 1020C0056057/6T21A9008011 | 2022-06-21 14:35:00 | Grid connected | 410.4 | 411.2 | 409.1 | 239 | 236.9 | 236.7 | 54.936 | 55.178 | 54.862 | 98.41 | 60.9 | 1 | 50.08 | 39.176 | -0.024 | 270.84 | 39.813 | 568.6 | 568.6 | 556.7 | 556.7 | 560.6 | 560.6 | 60.1 | 60.1 | 556.2 | 556.2 | 556.6 | 556.6 | 60.2 | 60.2 | 555.2 | 555.2 | 550.7 | 550.7 | 71.4 | 71.4 | 9.86 | 0 | 9.88 | 0 | 10.13 | 0 | 0 | 0 | 10.03 | 0 | 10.03 | 0 | 0 | 0 | 9.99 | 0 | 10.11 | 0 | 0 | 0 | 19461.72 | 2022/06/21 05:12:37 | 2022/06/20 18:28:40 | 2822.03 | 2799.62 | 2829.7 | 1.46 | 2843.82 | 2843.03 | 1.43 | 2806.16 | 2845.76 | 0 | 5564.08 | 19407.48 | 0 | 19793.01 |  | VNM - Nghệ An - Nhà Máy | /BCG Energy | 1020C0056057/EM001020C0056057 | 14.4 | 25.5 | 5.2 |  | 19.78 | 799.4 | Online
VNM - Nghệ An - Nhà Máy | /BCG Energy | 1020C0056057/6T21A9008011 | 2022-06-21 14:40:00 | Grid connected | 412.4 | 413.9 | 412 | 240.8 | 237.9 | 238.7 | 53.678 | 53.983 | 53.683 | 98.66 | 60.9 | 1 | 49.92 | 38.563 | -0.036 | 273.62 | 39.087 | 562.6 | 562.6 | 556.6 | 556.6 | 556.3 | 556.3 | 65.8 | 65.8 | 562.2 | 562.2 | 558.6 | 558.6 | 64.7 | 64.7 | 555.1 | 555.1 | 568.7 | 568.7 | 67.8 | 67.8 | 9.79 | 0 | 9.84 | 0 | 9.88 | 0 | 0 | 0 | 9.78 | 0 | 10.02 | 0 | 0 | 0 | 9.75 | 0 | 9.94 | 0 | 0 | 0 | 19464.5 | 2022/06/21 05:12:37 | 2022/06/20 18:28:40 | 2822.44 | 2800.01 | 2830.1 | 1.46 | 2844.23 | 2843.43 | 1.43 | 2806.55 | 2846.17 | 0 | 5566.85 | 19410.25 | 0 | 19795.82 |  | VNM - Nghệ An - Nhà Máy | /BCG Energy | 1020C0056057/EM001020C0056057 | 14.7 | 26.1 | 2.7 |  | 20.005 | 782.7 | Online
VNM - Nghệ An - Nhà Máy | /BCG Energy | 1020C0056057/6T21A9008011 | 2022-06-21 14:45:00 | Grid connected | 405.3 | 406.5 | 405.2 | 236.5 | 234 | 234.9 | 52.689 | 53.014 | 52.714 | 98.41 | 60.9 | 1 | 49.91 | 37.247 | -0.011 | 276.77 | 37.849 | 562.6 | 562.6 | 556.6 | 556.6 | 556.3 | 556.3 | 61 | 61 | 562.1 | 562.1 | 562.6 | 562.6 | 58.6 | 58.6 | 561.1 | 561.1 | 562.7 | 562.7 | 65.8 | 65.8 | 9.42 | 0 | 9.5 | 0 | 9.64 | 0 | 0 | 0 | 9.52 | 0 | 9.5 | 0 | 0 | 0 | 9.49 | 0 | 9.5 | 0 | 0 | 0 | 19467.68 | 2022/06/21 05:12:37 | 2022/06/20 18:28:40 | 2822.89 | 2800.46 | 2830.56 | 1.46 | 2844.69 | 2843.89 | 1.43 | 2807.01 | 2846.63 | 0 | 5570 | 19413.4 | 0 | 19799.02 |  | VNM - Nghệ An - Nhà Máy | /BCG Energy | 1020C0056057/EM001020C0056057 | 14.6 | 25.4 | 3.8 |  | 20.236 | 751 | Online
VNM - Nghệ An - Nhà Máy | /BCG Energy | 1020C0056057/6T21A9008011 | 2022-06-21 14:50:00 | Grid connected | 405.4 | 406.8 | 404.8 | 236.5 | 234.8 | 234.9 | 53.768 | 54.256 | 53.853 | 98.41 | 60.7 | 1 | 50.12 | 38.042 | 0.022 | 279.97 | 38.657 | 562.6 | 562.6 | 556.7 | 556.7 | 556.3 | 556.3 | 62.3 | 62.3 | 562 | 562 | 558.7 | 558.7 | 59.9 | 59.9 | 561.1 | 561.1 | 562.7 | 562.7 | 65.5 | 65.5 | 9.63 | 0 | 9.73 | 0 | 9.89 | 0 | 0 | 0 | 9.72 | 0 | 9.74 | 0 | 0 | 0 | 9.66 | 0 | 9.72 | 0 | 0 | 0 | 19470.85 | 2022/06/21 05:12:37 | 2022/06/20 18:28:40 | 2823.35 | 2800.92 | 2831.01 | 1.46 | 2845.15 | 2844.35 | 1.43 | 2807.47 | 2847.1 | 0 | 5573.21 | 19416.61 | 0 | 19802.24 |  | VNM - Nghệ An - Nhà Máy | /BCG Energy | 1020C0056057/EM001020C0056057 | 14.6 | 25.7 | 5.5 |  | 20.468 | 766.7 | Online
VNM - Nghệ An - Nhà Máy | /BCG Energy | 1020C0056057/6T21A9008011 | 2022-06-21 14:55:00 | Grid connected | 405.4 | 406.8 | 404.7 | 236.5 | 233.8 | 234.9 | 53.739 | 54.228 | 53.812 | 98.66 | 60.7 | 1 | 50 | 38.005 | 0.009 | 283.11 | 38.521 | 564.3 | 564.3 | 560.6 | 560.6 | 562.3 | 562.3 | 63.2 | 63.2 | 564.1 | 564.1 | 562.5 | 562.5 | 59.7 | 59.7 | 561.1 | 561.1 | 564.8 | 564.8 | 65.4 | 65.4 | 9.6 | 0 | 9.75 | 0 | 9.89 | 0 | 0 | 0 | 9.67 | 0 | 9.74 | 0 | 0 | 0 | 9.71 | 0 | 9.72 | 0 | 0 | 0 | 19473.99 | 2022/06/21 05:12:37 | 2022/06/20 18:28:40 | 2823.81 | 2801.37 | 2831.47 | 1.46 | 2845.61 | 2844.8 | 1.43 | 2807.92 | 2847.55 | 0 | 5576.35 | 19419.75 | 0 | 19805.42 |  | VNM - Nghệ An - Nhà Máy | /BCG Energy | 1020C0056057/EM001020C0056057 | 14.2 | 25.4 | 4.1 |  | 20.696 | 764.6 | Online
VNM - Nghệ An - Nhà Máy | /BCG Energy | 1020C0056057/6T21A9008011 | 2022-06-21 15:00:00 | Grid connected | 404.4 | 406.8 | 403.8 | 236.5 | 233.8 | 234.9 | 51.496 | 51.853 | 51.632 | 98.66 | 60.7 | 1 | 50.1 | 36.387 | -0.015 | 286.21 | 36.881 | 564.4 | 564.4 | 560.4 | 560.4 | 562.3 | 562.3 | 62.3 | 62.3 | 564.3 | 564.3 | 562.6 | 562.6 | 60.3 | 60.3 | 561.2 | 561.2 | 565 | 565 | 66 | 66 | 9.17 | 0 | 9.25 | 0 | 9.44 | 0 | 0 | 0 | 9.19 | 0 | 9.28 | 0 | 0 | 0 | 9.09 | 0 | 9.35 | 0 | 0 | 0 | 19477.09 | 2022/06/21 05:12:37 | 2022/06/20 18:28:40 | 2824.26 | 2801.81 | 2831.91 | 1.46 | 2846.06 | 2845.25 | 1.43 | 2808.36 | 2848 | 0 | 5579.45 | 19422.85 | 0 | 19808.54 |  | VNM - Nghệ An - Nhà Máy | /BCG Energy | 1020C0056057/EM001020C0056057 | 14.4 | 25.4 | 2.6 |  | 20.918 | 733.6 | Online
VNM - Nghệ An - Nhà Máy | /BCG Energy | 1020C0056057/6T21A9008011 | 2022-06-21 15:05:00 | Grid connected | 403.1 | 404.5 | 402.8 | 235.4 | 233.8 | 233.9 | 45.083 | 45.386 | 45.207 | 98.69 | 60.9 | 1 | 49.92 | 31.664 | -0.022 | 289.03 | 32.081 | 562.6 | 562.6 | 562.6 | 562.6 | 560.3 | 560.3 | 63.3 | 63.3 | 562.1 | 562.1 | 558.8 | 558.8 | 62.3 | 62.3 | 561.1 | 561.1 | 562.7 | 562.7 | 71.1 | 71.1 | 8.01 | 0 | 8.01 | 0 | 8.1 | 0 | 0 | 0 | 8.07 | 0 | 8.12 | 0 | 0 | 0 | 8.07 | 0 | 8.22 | 0 | 0 | 0 | 19479.91 | 2022/06/21 05:12:37 | 2022/06/20 18:28:40 | 2824.67 | 2802.21 | 2832.32 | 1.46 | 2846.47 | 2845.66 | 1.43 | 2808.76 | 2848.41 | 0 | 5582.26 | 19425.66 | 0 | 19811.39 |  | VNM - Nghệ An - Nhà Máy | /BCG Energy | 1020C0056057/EM001020C0056057 | 15.4 | 25.9 | 3.1 |  | 21.122 | 628.9 | Online
VNM - Nghệ An - Nhà Máy | /BCG Energy | 1020C0056057/6T21A9008011 | 2022-06-21 15:10:00 | Grid connected | 404 | 405.9 | 403.5 | 234.8 | 233.8 | 233.9 | 47.642 | 47.806 | 47.719 | 98.69 | 60.9 | 1 | 50.03 | 33.585 | 0.037 | 291.42 | 34.031 | 572.5 | 572.5 | 556.6 | 556.6 | 560.4 | 560.4 | 63.5 | 63.5 | 562.3 | 562.3 | 559 | 559 | 62.3 | 62.3 | 557.8 | 557.8 | 562.7 | 562.7 | 66.3 | 66.3 | 8.3 | 0 | 8.47 | 0 | 8.52 | 0 | 0 | 0 | 8.42 | 0 | 8.53 | 0 | 0 | 0 | 8.52 | 0 | 8.51 | 0 | 0 | 0 | 19482.33 | 2022/06/21 05:12:37 | 2022/06/20 18:28:40 | 2825.02 | 2802.57 | 2832.67 | 1.46 | 2846.83 | 2846.01 | 1.43 | 2809.11 | 2848.76 | 0 | 5584.65 | 19428.05 | 0 | 19813.86 |  | VNM - Nghệ An - Nhà Máy | /BCG Energy | 1020C0056057/EM001020C0056057 | 14.8 | 25.9 | 3.5 |  | 21.322 | 672.1 | Online
VNM - Nghệ An - Nhà Máy | /BCG Energy | 1020C0056057/6T21A9008011 | 2022-06-21 15:15:00 | Grid connected | 403.9 | 405.9 | 403.4 | 235.8 | 233.8 | 233.9 | 48.149 | 48.565 | 48.138 | 98.7 | 60.7 | 1 | 50.09 | 33.982 | -0.062 | 294.29 | 34.438 | 574.6 | 574.6 | 562.7 | 562.7 | 562.3 | 562.3 | 63.5 | 63.5 | 558.3 | 558.3 | 562.5 | 562.5 | 62.4 | 62.4 | 561.1 | 561.1 | 564.9 | 564.9 | 66.1 | 66.1 | 8.56 | 0 | 8.59 | 0 | 8.73 | 0 | 0 | 0 | 8.59 | 0 | 8.61 | 0 | 0 | 0 | 8.5 | 0 | 8.63 | 0 | 0 | 0 | 19485.2 | 2022/06/21 05:12:37 | 2022/06/20 18:28:40 | 2825.43 | 2802.97 | 2833.08 | 1.46 | 2847.25 | 2846.43 | 1.43 | 2809.52 | 2849.19 | 0 | 5587.52 | 19430.92 | 0 | 19816.76 |  | VNM - Nghệ An - Nhà Máy | /BCG Energy | 1020C0056057/EM001020C0056057 | 14.4 | 24.9 | 5.4 |  | 21.526 | 672.8 | Online
VNM - Nghệ An - Nhà Máy | /BCG Energy | 1020C0056057/6T21A9008011 | 2022-06-21 15:20:00 | Grid connected | 403.8 | 405.6 | 403.5 | 235.8 | 233.8 | 233.9 | 45.224 | 45.485 | 45.22 | 98.69 | 60.5 | 1 | 50.09 | 31.893 | 0.006 | 297.13 | 32.313 | 574.6 | 574.6 | 562.6 | 562.6 | 562.2 | 562.2 | 63.5 | 63.5 | 564.4 | 564.4 | 568.5 | 568.5 | 62.4 | 62.4 | 561.2 | 561.2 | 565 | 565 | 72.8 | 72.8 | 7.99 | 0 | 8.09 | 0 | 8.14 | 0 | 0 | 0 | 7.91 | 0 | 8.16 | 0 | 0 | 0 | 8.02 | 0 | 8.01 | 0 | 0 | 0 | 19488.01 | 2022/06/21 05:12:37 | 2022/06/20 18:28:40 | 2825.84 | 2803.37 | 2833.49 | 1.46 | 2847.66 | 2846.83 | 1.43 | 2809.93 | 2849.59 | 0 | 5590.36 | 19433.76 | 0 | 19819.6 |  | VNM - Nghệ An - Nhà Máy | /BCG Energy | 1020C0056057/EM001020C0056057 | 13.9 | 23.6 | 2.7 |  | 21.729 | 629.3 | Online
VNM - Nghệ An - Nhà Máy | /BCG Energy | 1020C0056057/6T21A9008011 | 2022-06-21 15:25:00 | Grid connected | 405 | 406.7 | 405.3 | 235.8 | 233.8 | 235 | 45.496 | 45.836 | 45.549 | 98.69 | 60.5 | 1 | 50.14 | 32.076 | 0.022 | 299.86 | 32.495 | 574.6 | 574.6 | 562.6 | 562.6 | 562.3 | 562.3 | 63.5 | 63.5 | 571.9 | 571.9 | 556.6 | 556.6 | 62.4 | 62.4 | 561.1 | 561.1 | 568.7 | 568.7 | 74.5 | 74.5 | 8.14 | 0 | 8.07 | 0 | 8.24 | 0 | 0 | 0 | 8.03 | 0 | 8.34 | 0 | 0 | 0 | 8.08 | 0 | 8.17 | 0 | 0 | 0 | 19490.74 | 2022/06/21 05:12:37 | 2022/06/20 18:28:40 | 2826.23 | 2803.76 | 2833.88 | 1.46 | 2848.05 | 2847.23 | 1.43 | 2810.32 | 2849.99 | 0 | 5593.09 | 19436.49 | 0 | 19822.35 |  | VNM - Nghệ An - Nhà Máy | /BCG Energy | 1020C0056057/EM001020C0056057 | 15.3 | 25.4 | 3.6 |  | 21.923 | 631.4 | Online
VNM - Nghệ An - Nhà Máy | /BCG Energy | 1020C0056057/6T21A9008011 | 2022-06-21 15:30:00 | Grid connected | 405 | 406.7 | 404.1 | 235.8 | 233.8 | 235 | 39.404 | 39.94 | 39.477 | 98.69 | 60.5 | 1 | 50.13 | 27.857 | 0.018 | 302.37 | 28.227 | 570.4 | 570.4 | 568.7 | 568.7 | 564.1 | 564.1 | 65.5 | 65.5 | 562.1 | 562.1 | 572.4 | 572.4 | 65.6 | 65.6 | 570.6 | 570.6 | 574.7 | 574.7 | 72.9 | 72.9 | 6.95 | 0 | 7.08 | 0 | 7.18 | 0 | 0 | 0 | 7.12 | 0 | 7.12 | 0 | 0 | 0 | 6.93 | 0 | 7.14 | 0 | 0 | 0 | 19493.25 | 2022/06/21 05:12:37 | 2022/06/20 18:28:40 | 2826.59 | 2804.12 | 2834.24 | 1.46 | 2848.41 | 2847.59 | 1.43 | 2810.68 | 2850.35 | 0 | 5595.57 | 19438.97 | 0 | 19824.87 |  | VNM - Nghệ An - Nhà Máy | /BCG Energy | 1020C0056057/EM001020C0056057 | 14.3 | 23.5 | 4.4 |  | 22.099 | 542.7 | Online
VNM - Nghệ An - Nhà Máy | /BCG Energy | 1020C0056057/6T21A9008011 | 2022-06-21 15:35:00 | Grid connected | 403.9 | 405.5 | 404.1 | 235.8 | 233.8 | 234.9 | 35.824 | 36.134 | 35.751 | 98.68 | 60.7 | 1 | 49.94 | 25.134 | -0.004 | 304.55 | 25.471 | 574.6 | 574.6 | 564.8 | 564.8 | 564.2 | 564.2 | 67.5 | 67.5 | 580.1 | 580.1 | 576.7 | 576.7 | 68.1 | 68.1 | 564.6 | 564.6 | 580.7 | 580.7 | 79.5 | 79.5 | 6.14 | 0 | 6.38 | 0 | 6.29 | 0 | 0 | 0 | 6.34 | 0 | 6.33 | 0 | 0 | 0 | 6.17 | 0 | 6.42 | 0 | 0 | 0 | 19495.43 | 2022/06/21 05:12:37 | 2022/06/20 18:28:40 | 2826.9 | 2804.44 | 2834.56 | 1.46 | 2848.73 | 2847.9 | 1.43 | 2810.99 | 2850.67 | 0 | 5597.78 | 19441.18 | 0 | 19827.08 |  | VNM - Nghệ An - Nhà Máy | /BCG Energy | 1020C0056057/EM001020C0056057 | 13.8 | 22.2 | 6.4 |  | 22.252 | 485.4 | Online
VNM - Nghệ An - Nhà Máy | /BCG Energy | 1020C0056057/6T21A9008011 | 2022-06-21 15:40:00 | Grid connected | 404.9 | 406.3 | 404.1 | 235.8 | 233.8 | 234.9 | 31.161 | 31.294 | 31.147 | 98.58 | 60.7 | 1 | 50.1 | 21.931 | 0.001 | 306.5 | 22.249 | 580.6 | 580.6 | 572.4 | 572.4 | 576.2 | 576.2 | 69.2 | 69.2 | 574.1 | 574.1 | 570.9 | 570.9 | 70.9 | 70.9 | 570.7 | 570.7 | 568.7 | 568.7 | 77.2 | 77.2 | 5.44 | 0 | 5.52 | 0 | 5.63 | 0 | 0 | 0 | 5.46 | 0 | 5.68 | 0 | 0 | 0 | 5.59 | 0 | 5.49 | 0 | 0 | 0 | 19497.38 | 2022/06/21 05:12:37 | 2022/06/20 18:28:40 | 2827.19 | 2804.72 | 2834.84 | 1.46 | 2849.01 | 2848.18 | 1.43 | 2811.27 | 2850.96 | 0 | 5599.72 | 19443.12 | 0 | 19829.06 |  | VNM - Nghệ An - Nhà Máy | /BCG Energy | 1020C0056057/EM001020C0056057 | 14.8 | 22 | 2.9 |  | 22.388 | 425.9 | Online
VNM - Nghệ An - Nhà Máy | /BCG Energy | 1020C0056057/6T21A9008011 | 2022-06-21 15:45:00 | Grid connected | 404.9 | 406.3 | 405.1 | 235.8 | 233.8 | 234.9 | 22.183 | 22.456 | 22.213 | 98.58 | 62.1 | 1 | 50.05 | 15.638 | 0.024 | 308.19 | 15.866 | 582.5 | 582.5 | 571 | 571 | 572.5 | 572.5 | 70.1 | 70.1 | 580.3 | 580.3 | 570.6 | 570.6 | 72.3 | 72.3 | 573.1 | 573.1 | 580.8 | 580.8 | 79.5 | 79.5 | 3.92 | 0 | 3.92 | 0 | 4.14 | 0 | 0 | 0 | 3.87 | 0 | 3.95 | 0 | 0 | 0 | 4.02 | 0 | 3.9 | 0 | 0 | 0 | 19499.08 | 2022/06/21 05:12:37 | 2022/06/20 18:28:40 | 2827.43 | 2804.96 | 2835.08 | 1.46 | 2849.26 | 2848.44 | 1.43 | 2811.52 | 2851.21 | 0 | 5601.4 | 19444.8 | 0 | 19830.79 |  | VNM - Nghệ An - Nhà Máy | /BCG Energy | 1020C0056057/EM001020C0056057 | 13.7 | 19.9 | 3.5 |  | 22.505 | 299.5 | Online
VNM - Nghệ An - Nhà Máy | /BCG Energy | 1020C0056057/6T21A9008011 | 2022-06-21 15:50:00 | Grid connected | 404.8 | 407.3 | 405.1 | 235.8 | 234.8 | 234.9 | 20.631 | 20.758 | 20.612 | 98.58 | 62.5 | 1 | 50.08 | 14.504 | 0.02 | 309.48 | 14.72 | 586.6 | 586.6 | 580.7 | 580.7 | 580.3 | 580.3 | 71.2 | 71.2 | 582.4 | 582.4 | 580.5 | 580.5 | 76 | 76 | 579.2 | 579.2 | 582.9 | 582.9 | 78.8 | 78.8 | 3.69 | 0 | 3.72 | 0 | 3.74 | 0 | 0 | 0 | 3.68 | 0 | 3.74 | 0 | 0 | 0 | 3.65 | 0 | 3.67 | 0 | 0 | 0 | 19500.36 | 2022/06/21 05:12:37 | 2022/06/20 18:28:40 | 2827.61 | 2805.14 | 2835.27 | 1.46 | 2849.45 | 2848.62 | 1.43 | 2811.7 | 2851.39 | 0 | 5602.7 | 19446.1 | 0 | 19832.07 |  | VNM - Nghệ An - Nhà Máy | /BCG Energy | 1020C0056057/EM001020C0056057 | 13.2 | 18.3 | 4.6 |  | 22.593 | 274.3 | Online
VNM - Nghệ An - Nhà Máy | /BCG Energy | 1020C0056057/6T21A9008011 | 2022-06-21 15:55:00 | Grid connected | 404.1 | 406.4 | 403.7 | 234.6 | 233.8 | 234.7 | 21.458 | 21.547 | 21.302 | 98.65 | 62.3 | 1 | 50.01 | 15.16 | 0.01 | 310.72 | 15.367 | 592.6 | 592.6 | 586.7 | 586.7 | 586.3 | 586.3 | 71.3 | 71.3 | 582.3 | 582.3 | 586.5 | 586.5 | 78.1 | 78.1 | 585.2 | 585.2 | 583 | 583 | 78.5 | 78.5 | 3.49 | 0 | 3.64 | 0 | 3.74 | 0 | 0 | 0 | 3.67 | 0 | 3.75 | 0 | 0 | 0 | 3.66 | 0 | 3.67 | 0 | 0 | 0 | 19501.6 | 2022/06/21 05:12:37 | 2022/06/20 18:28:40 | 2827.79 | 2805.32 | 2835.45 | 1.46 | 2849.63 | 2848.8 | 1.43 | 2811.87 | 2851.57 | 0 | 5603.93 | 19447.33 | 0 | 19833.32 |  | VNM - Nghệ An - Nhà Máy | /BCG Energy | 1020C0056057/EM001020C0056057 | 12.6 | 17.3 | 4 |  | 22.678 | 285.9 | Online
VNM - Nghệ An - Nhà Máy | /BCG Energy | 1020C0056057/6T21A9008011 | 2022-06-21 16:00:00 | Grid connected | 406.3 | 408.5 | 405.7 | 235.6 | 234.8 | 235.7 | 16.442 | 16.658 | 16.356 | 98.41 | 62.1 | 1 | 50.14 | 11.595 | 0.008 | 311.9 | 11.783 | 588.5 | 588.5 | 580.7 | 580.7 | 580.2 | 580.2 | 76.6 | 76.6 | 580.1 | 580.1 | 586.5 | 586.5 | 72 | 72 | 576.7 | 576.7 | 586.7 | 586.7 | 92.8 | 92.8 | 2.82 | 0 | 2.99 | 0 | 2.88 | 0 | 0 | 0 | 2.83 | 0 | 2.91 | 0 | 0 | 0 | 3 | 0 | 3.07 | 0 | 0 | 0 | 19502.78 | 2022/06/21 05:12:37 | 2022/06/20 18:28:40 | 2827.96 | 2805.49 | 2835.62 | 1.46 | 2849.8 | 2848.97 | 1.43 | 2812.05 | 2851.74 | 0 | 5605.11 | 19448.51 | 0 | 19834.52 |  | VNM - Nghệ An - Nhà Máy | /BCG Energy | 1020C0056057/EM001020C0056057 | 12.9 | 17.1 | 3.2 |  | 22.756 | 219.5 | Online
VNM - Nghệ An - Nhà Máy | /BCG Energy | 1020C0056057/6T21A9008011 | 2022-06-21 16:05:00 | Grid connected | 406.3 | 408.5 | 406.5 | 236.6 | 234.8 | 235.7 | 15.559 | 15.798 | 15.721 | 98.41 | 61.9 | 1 | 50.11 | 11.05 | 0.01 | 312.84 | 11.23 | 590.6 | 590.6 | 586.7 | 586.7 | 586.3 | 586.3 | 85.2 | 85.2 | 586.2 | 586.2 | 582.9 | 582.9 | 84.2 | 84.2 | 581.8 | 581.8 | 586.8 | 586.8 | 95.5 | 95.5 | 2.82 | 0 | 2.78 | 0 | 2.88 | 0 | 0 | 0 | 2.83 | 0 | 2.91 | 0 | 0 | 0 | 2.8 | 0 | 2.85 | 0 | 0 | 0 | 19503.72 | 2022/06/21 05:12:37 | 2022/06/20 18:28:40 | 2828.09 | 2805.62 | 2835.75 | 1.46 | 2849.94 | 2849.11 | 1.43 | 2812.18 | 2851.88 | 0 | 5606.05 | 19449.45 | 0 | 19835.46 |  | VNM - Nghệ An - Nhà Máy | /BCG Energy | 1020C0056057/EM001020C0056057 | 12.7 | 16.6 | 1.2 |  | 22.821 | 208.4 | Online
VNM - Nghệ An - Nhà Máy | /BCG Energy | 1020C0056057/6T21A9008011 | 2022-06-21 16:10:00 | Grid connected | 406 | 408.5 | 406 | 235.6 | 234.7 | 235.7 | 17.019 | 17.28 | 16.994 | 98.41 | 61.5 | 1 | 50 | 12.189 | -0.004 | 313.79 | 12.386 | 588.6 | 588.6 | 586.7 | 586.7 | 586.4 | 586.4 | 77.3 | 77.3 | 592.1 | 592.1 | 584.3 | 584.3 | 77.7 | 77.7 | 581.6 | 581.6 | 598.7 | 598.7 | 82.5 | 82.5 | 2.82 | 0 | 2.98 | 0 | 2.88 | 0 | 0 | 0 | 2.83 | 0 | 2.91 | 0 | 0 | 0 | 2.8 | 0 | 2.85 | 0 | 0 | 0 | 19504.67 | 2022/06/21 05:12:37 | 2022/06/20 18:28:40 | 2828.24 | 2805.76 | 2835.89 | 1.46 | 2850.07 | 2849.25 | 1.43 | 2812.32 | 2852.02 | 0 | 5607 | 19450.4 | 0 | 19836.44 |  | VNM - Nghệ An - Nhà Máy | /BCG Energy | 1020C0056057/EM001020C0056057 | 12.6 | 16.5 | 2 |  | 22.885 | 228.4 | Online
VNM - Nghệ An - Nhà Máy | /BCG Energy | 1020C0056057/6T21A9008011 | 2022-06-21 16:15:00 | Grid connected | 407 | 409.5 | 407.1 | 236.6 | 235.7 | 236.7 | 18.856 | 19.084 | 19.035 | 98.47 | 61.3 | 1 | 50.14 | 13.426 | -0.009 | 314.86 | 13.639 | 602.6 | 602.6 | 596.3 | 596.3 | 582.3 | 582.3 | 75.3 | 75.3 | 592.1 | 592.1 | 596.2 | 596.2 | 71.8 | 71.8 | 591.1 | 591.1 | 592.7 | 592.7 | 81.8 | 81.8 | 3.34 | 0 | 3.39 | 0 | 3.47 | 0 | 0 | 0 | 3.4 | 0 | 3.44 | 0 | 0 | 0 | 3.38 | 0 | 3.47 | 0 | 0 | 0 | 19505.74 | 2022/06/21 05:12:37 | 2022/06/20 18:28:40 | 2828.39 | 2805.91 | 2836.05 | 1.46 | 2850.24 | 2849.41 | 1.43 | 2812.47 | 2852.18 | 0 | 5608.07 | 19451.47 | 0 | 19837.54 |  | VNM - Nghệ An - Nhà Máy | /BCG Energy | 1020C0056057/EM001020C0056057 | 12.5 | 16.9 | 2.5 |  | 22.961 | 249.8 | Online
VNM - Nghệ An - Nhà Máy | /BCG Energy | 1020C0056057/6T21A9008011 | 2022-06-21 16:20:00 | Grid connected | 409.1 | 411.5 | 409.1 | 237.6 | 236.7 | 237.7 | 16.195 | 16.493 | 16.274 | 98.36 | 61.1 | 1 | 50.2 | 11.528 | -0.013 | 315.9 | 11.716 | 586.6 | 586.6 | 586.6 | 586.6 | 586.2 | 586.2 | 81.5 | 81.5 | 588.4 | 588.4 | 598.5 | 598.5 | 74.8 | 74.8 | 585.1 | 585.1 | 589.1 | 589.1 | 92.9 | 92.9 | 2.92 | 0 | 2.99 | 0 | 2.85 | 0 | 0 | 0 | 2.79 | 0 | 2.82 | 0 | 0 | 0 | 2.78 | 0 | 2.87 | 0 | 0 | 0 | 19506.8 | 2022/06/21 05:12:37 | 2022/06/20 18:28:40 | 2828.54 | 2806.07 | 2836.2 | 1.46 | 2850.39 | 2849.56 | 1.43 | 2812.62 | 2852.33 | 0 | 5609.12 | 19452.52 | 0 | 19838.6 |  | VNM - Nghệ An - Nhà Máy | /BCG Energy | 1020C0056057/EM001020C0056057 | 12.7 | 16.7 | 1.3 |  | 23.031 | 215.3 | Online
VNM - Nghệ An - Nhà Máy | /BCG Energy | 1020C0056057/6T21A9008011 | 2022-06-21 16:25:00 | Grid connected | 409.1 | 411.5 | 408.9 | 237.6 | 237.7 | 237.7 | 15.343 | 15.648 | 15.237 | 98.36 | 60.9 | 1 | 50.1 | 10.894 | 0.001 | 316.84 | 11.07 | 586.5 | 586.5 | 580.7 | 580.7 | 586.2 | 586.2 | 81.6 | 81.6 | 594.5 | 594.5 | 586.6 | 586.6 | 80.5 | 80.5 | 585.2 | 585.2 | 595.1 | 595.1 | 97.4 | 97.4 | 2.7 | 0 | 2.78 | 0 | 2.85 | 0 | 0 | 0 | 2.79 | 0 | 2.82 | 0 | 0 | 0 | 2.78 | 0 | 2.67 | 0 | 0 | 0 | 19507.72 | 2022/06/21 05:12:37 | 2022/06/20 18:28:40 | 2828.67 | 2806.2 | 2836.34 | 1.46 | 2850.52 | 2849.69 | 1.43 | 2812.76 | 2852.48 | 0 | 5610.05 | 19453.45 | 0 | 19839.55 |  | VNM - Nghệ An - Nhà Máy | /BCG Energy | 1020C0056057/EM001020C0056057 | 12.5 | 16.3 | 2.4 |  | 23.094 | 204.2 | Online
VNM - Nghệ An - Nhà Máy | /BCG Energy | 1020C0056057/6T21A9008011 | 2022-06-21 16:30:00 | Grid connected | 409.1 | 411.5 | 408.9 | 237.6 | 236.7 | 237.7 | 13.658 | 13.901 | 13.729 | 98.24 | 60.5 | 1 | 49.85 | 9.729 | 0 | 317.69 | 9.903 | 586.5 | 586.5 | 586.7 | 586.7 | 586.3 | 586.3 | 100.6 | 100.6 | 594.3 | 594.3 | 592.6 | 592.6 | 101 | 101 | 585.1 | 585.1 | 588.9 | 588.9 | 95.8 | 95.8 | 2.3 | 0 | 2.38 | 0 | 2.44 | 0 | 0 | 0 | 2.36 | 0 | 2.42 | 0 | 0 | 0 | 2.38 | 0 | 2.47 | 0 | 0 | 0 | 19508.57 | 2022/06/21 05:12:37 | 2022/06/20 18:28:40 | 2828.8 | 2806.32 | 2836.46 | 1.46 | 2850.64 | 2849.82 | 1.43 | 2812.89 | 2852.6 | 0 | 5610.9 | 19454.3 | 0 | 19840.42 |  | VNM - Nghệ An - Nhà Máy | /BCG Energy | 1020C0056057/EM001020C0056057 | 11.3 | 15.7 | 2.5 |  | 23.151 | 181.9 | Online
VNM - Nghệ An - Nhà Máy | /BCG Energy | 1020C0056057/6T21A9008011 | 2022-06-21 16:35:00 | Grid connected | 410.2 | 412.6 | 409.9 | 238.7 | 237.7 | 237.7 | 12.75 | 12.872 | 12.661 | 98.18 | 60.3 | 1 | 49.92 | 8.998 | 0.007 | 318.49 | 9.167 | 596.5 | 596.5 | 590.2 | 590.2 | 590.2 | 590.2 | 105.3 | 105.3 | 592.1 | 592.1 | 589 | 589 | 84.7 | 84.7 | 581.5 | 581.5 | 592.7 | 592.7 | 94.1 | 94.1 | 2.3 | 0 | 2.18 | 0 | 2.23 | 0 | 0 | 0 | 2.36 | 0 | 2.22 | 0 | 0 | 0 | 2.38 | 0 | 2.27 | 0 | 0 | 0 | 19509.38 | 2022/06/21 05:12:37 | 2022/06/20 18:28:40 | 2828.91 | 2806.44 | 2836.58 | 1.46 | 2850.77 | 2849.93 | 1.43 | 2813 | 2852.72 | 0 | 5611.7 | 19455.1 | 0 | 19841.24 |  | VNM - Nghệ An - Nhà Máy | /BCG Energy | 1020C0056057/EM001020C0056057 | 9.8 | 14 | 3.9 |  | 23.204 | 166.9 | Online
VNM - Nghệ An - Nhà Máy | /BCG Energy | 1020C0056057/6T21A9008011 | 2022-06-21 16:40:00 | Grid connected | 404.6 | 408.2 | 405 | 235.5 | 234.5 | 235.2 | 11.925 | 12.044 | 11.829 | 98.11 | 59.7 | 1 | 50.04 | 8.438 | -0.009 | 319.21 | 8.607 | 594.6 | 594.6 | 592.5 | 592.5 | 588.2 | 588.2 | 102.2 | 102.2 | 592 | 592 | 590.1 | 590.1 | 86.6 | 86.6 | 591 | 591 | 592.7 | 592.7 | 103.7 | 103.7 | 2.1 | 0 | 2.18 | 0 | 2.03 | 0 | 0 | 0 | 2.16 | 0 | 2.22 | 0 | 0 | 0 | 2.18 | 0 | 2.06 | 0 | 0 | 0 | 19510.09 | 2022/06/21 05:12:37 | 2022/06/20 18:28:40 | 2829.01 | 2806.54 | 2836.68 | 1.46 | 2850.87 | 2850.04 | 1.43 | 2813.1 | 2852.83 | 0 | 5612.42 | 19455.82 | 0 | 19841.96 |  | VNM - Nghệ An - Nhà Máy | /BCG Energy | 1020C0056057/EM001020C0056057 | 9.2 | 12.7 | 2.1 |  | 23.252 | 153.9 | Online
VNM - Nghệ An - Nhà Máy | /BCG Energy | 1020C0056057/6T21A9008011 | 2022-06-21 16:45:00 | Grid connected | 405.6 | 407.9 | 405.8 | 235.6 | 235.5 | 236.2 | 10.614 | 10.935 | 10.545 | 97.97 | 59.3 | 1 | 50.21 | 7.47 | -0.004 | 319.87 | 7.625 | 598.6 | 598.6 | 590.2 | 590.2 | 594.4 | 594.4 | 112.8 | 112.8 | 592.1 | 592.1 | 589.1 | 589.1 | 99.7 | 99.7 | 587.6 | 587.6 | 592.7 | 592.7 | 78.8 | 78.8 | 1.89 | 0 | 1.96 | 0 | 1.83 | 0 | 0 | 0 | 1.96 | 0 | 2 | 0 | 0 | 0 | 1.98 | 0 | 1.86 | 0 | 0 | 0 | 19510.75 | 2022/06/21 05:12:37 | 2022/06/20 18:28:40 | 2829.11 | 2806.63 | 2836.78 | 1.46 | 2850.97 | 2850.14 | 1.43 | 2813.2 | 2852.92 | 0 | 5613.08 | 19456.48 | 0 | 19842.64 |  | VNM - Nghệ An - Nhà Máy | /BCG Energy | 1020C0056057/EM001020C0056057 | 9.3 | 12.4 | 3.2 |  | 23.296 | 136.4 | Online
VNM - Nghệ An - Nhà Máy | /BCG Energy | 1020C0056057/6T21A9008011 | 2022-06-21 16:50:00 | Grid connected | 401.9 | 404.9 | 402.9 | 234.5 | 233.4 | 233.8 | 10.83 | 11.126 | 10.948 | 97.97 | 58.7 | 1 | 50.19 | 7.672 | 0 | 320.51 | 7.826 | 598.6 | 598.6 | 594.9 | 594.9 | 592.3 | 592.3 | 90.1 | 90.1 | 604.1 | 604.1 | 594.9 | 594.9 | 92.4 | 92.4 | 591.2 | 591.2 | 598.7 | 598.7 | 90.6 | 90.6 | 1.89 | 0 | 1.96 | 0 | 1.83 | 0 | 0 | 0 | 1.96 | 0 | 2 | 0 | 0 | 0 | 1.98 | 0 | 1.86 | 0 | 0 | 0 | 19511.39 | 2022/06/21 05:12:37 | 2022/06/20 18:28:40 | 2829.2 | 2806.73 | 2836.87 | 1.46 | 2851.06 | 2850.23 | 1.43 | 2813.29 | 2853.02 | 0 | 5613.71 | 19457.11 | 0 | 19843.29 |  | VNM - Nghệ An - Nhà Máy | /BCG Energy | 1020C0056057/EM001020C0056057 | 9.1 | 11.8 | 3.8 |  | 23.337 | 138.2 | Online
VNM - Nghệ An - Nhà Máy | /BCG Energy | 1020C0056057/6T21A9008011 | 2022-06-21 16:55:00 | Grid connected | 401.9 | 405 | 401.9 | 233.3 | 233.4 | 233.8 | 10.849 | 11.09 | 10.88 | 98.04 | 58.3 | 1 | 50.13 | 7.669 | -0.004 | 321.1 | 7.823 | 604.6 | 604.6 | 604.7 | 604.7 | 588.4 | 588.4 | 87.7 | 87.7 | 598.1 | 598.1 | 598.5 | 598.5 | 86.2 | 86.2 | 591.1 | 591.1 | 604.7 | 604.7 | 91 | 91 | 1.8 | 0 | 1.84 | 0 | 1.86 | 0 | 0 | 0 | 1.82 | 0 | 1.86 | 0 | 0 | 0 | 1.85 | 0 | 1.88 | 0 | 0 | 0 | 19511.98 | 2022/06/21 05:12:37 | 2022/06/20 18:28:40 | 2829.28 | 2806.81 | 2836.96 | 1.46 | 2851.15 | 2850.32 | 1.43 | 2813.38 | 2853.1 | 0 | 5614.31 | 19457.71 | 0 | 19843.89 |  | VNM - Nghệ An - Nhà Máy | /BCG Energy | 1020C0056057/EM001020C0056057 | 9.1 | 11.7 | 1.8 |  | 23.379 | 136.3 | Online
VNM - Nghệ An - Nhà Máy | /BCG Energy | 1020C0056057/6T21A9008011 | 2022-06-21 17:00:00 | Grid connected | 401.9 | 405 | 401.9 | 233.3 | 233.4 | 233.8 | 10.828 | 11.092 | 10.872 | 98.04 | 57.9 | 1 | 49.89 | 7.708 | 0.008 | 321.76 | 7.862 | 604.6 | 604.6 | 598.7 | 598.7 | 592.3 | 592.3 | 95.5 | 95.5 | 598.1 | 598.1 | 598.6 | 598.6 | 99.8 | 99.8 | 597.1 | 597.1 | 596.4 | 596.4 | 91.5 | 91.5 | 1.8 | 0 | 1.84 | 0 | 1.86 | 0 | 0 | 0 | 1.82 | 0 | 1.86 | 0 | 0 | 0 | 1.85 | 0 | 1.88 | 0 | 0 | 0 | 19512.64 | 2022/06/21 05:12:37 | 2022/06/20 18:28:40 | 2829.38 | 2806.91 | 2837.05 | 1.46 | 2851.24 | 2850.41 | 1.43 | 2813.47 | 2853.2 | 0 | 5614.97 | 19458.37 | 0 | 19844.55 |  | VNM - Nghệ An - Nhà Máy | /BCG Energy | 1020C0056057/EM001020C0056057 | 9 | 11.6 | 2.3 |  | 23.421 | 135.8 | Online
VNM - Nghệ An - Nhà Máy | /BCG Energy | 1020C0056057/6T21A9008011 | 2022-06-21 17:05:00 | Grid connected | 403.9 | 407.2 | 404.1 | 234.3 | 234.4 | 234.9 | 9.935 | 10.256 | 10.043 | 97.89 | 57.7 | 1 | 50.02 | 7.022 | -0.005 | 322.39 | 7.173 | 604.7 | 604.7 | 598.9 | 598.9 | 592.4 | 592.4 | 103.9 | 103.9 | 598.2 | 598.2 | 598.7 | 598.7 | 91.8 | 91.8 | 594.9 | 594.9 | 598.8 | 598.8 | 77.4 | 77.4 | 1.8 | 0 | 1.84 | 0 | 1.86 | 0 | 0 | 0 | 1.82 | 0 | 1.86 | 0 | 0 | 0 | 1.85 | 0 | 1.88 | 0 | 0 | 0 | 19513.27 | 2022/06/21 05:12:37 | 2022/06/20 18:28:40 | 2829.46 | 2807 | 2837.15 | 1.46 | 2851.33 | 2850.5 | 1.43 | 2813.56 | 2853.29 | 0 | 5615.59 | 19458.99 | 0 | 19845.18 |  | VNM - Nghệ An - Nhà Máy | /BCG Energy | 1020C0056057/EM001020C0056057 | 9 | 11.6 | 2.6 |  | 23.46 | 123.4 | Online
VNM - Nghệ An - Nhà Máy | /BCG Energy | 1020C0056057/6T21A9008011 | 2022-06-21 17:10:00 | Grid connected | 401.8 | 404.7 | 403 | 234.3 | 233.3 | 233.9 | 8.901 | 9.185 | 9.019 | 97.79 | 57.3 | 1 | 49.99 | 6.209 | 0.013 | 322.93 | 6.351 | 600.6 | 600.6 | 592.6 | 592.6 | 596.1 | 596.1 | 93.8 | 93.8 | 598.1 | 598.1 | 590.1 | 590.1 | 96.5 | 96.5 | 594.7 | 594.7 | 604.7 | 604.7 | 88.7 | 88.7 | 1.6 | 0 | 1.63 | 0 | 1.66 | 0 | 0 | 0 | 1.62 | 0 | 1.66 | 0 | 0 | 0 | 1.65 | 0 | 1.68 | 0 | 0 | 0 | 19513.81 | 2022/06/21 05:12:37 | 2022/06/20 18:28:40 | 2829.54 | 2807.08 | 2837.22 | 1.46 | 2851.42 | 2850.58 | 1.43 | 2813.65 | 2853.38 | 0 | 5616.13 | 19459.53 | 0 | 19845.76 |  | VNM - Nghệ An - Nhà Máy | /BCG Energy | 1020C0056057/EM001020C0056057 | 9.1 | 11.4 | 1.8 |  | 23.494 | 109.4 | Online
VNM - Nghệ An - Nhà Máy | /BCG Energy | 1020C0056057/6T21A9008011 | 2022-06-21 17:15:00 | Grid connected | 402.8 | 405.7 | 403 | 234.3 | 234.3 | 233.9 | 10.173 | 10.451 | 10.124 | 97.9 | 57.1 | 1 | 50.11 | 7.202 | 0.009 | 323.47 | 7.351 | 610.6 | 610.6 | 601 | 601 | 586.3 | 586.3 | 93.5 | 93.5 | 604.2 | 604.2 | 598.6 | 598.6 | 87.9 | 87.9 | 603.2 | 603.2 | 602.3 | 602.3 | 82.2 | 82.2 | 1.6 | 0 | 1.63 | 0 | 1.66 | 0 | 0 | 0 | 1.62 | 0 | 1.66 | 0 | 0 | 0 | 1.65 | 0 | 1.68 | 0 | 0 | 0 | 19514.36 | 2022/06/21 05:12:37 | 2022/06/20 18:28:40 | 2829.62 | 2807.15 | 2837.3 | 1.46 | 2851.5 | 2850.66 | 1.43 | 2813.73 | 2853.46 | 0 | 5616.68 | 19460.08 | 0 | 19846.31 |  | VNM - Nghệ An - Nhà Máy | /BCG Energy | 1020C0056057/EM001020C0056057 | 9.1 | 11.5 | 1.7 |  | 23.529 | 123.3 | Online
VNM - Nghệ An - Nhà Máy | /BCG Energy | 1020C0056057/6T21A9008011 | 2022-06-21 17:20:00 | Grid connected | 403.8 | 407 | 404.4 | 235.3 | 234.3 | 235 | 8.447 | 8.477 | 8.448 | 97.66 | 56.9 | 1 | 49.98 | 5.839 | -0.017 | 324.05 | 5.98 | 594.7 | 594.7 | 598.6 | 598.6 | 590.1 | 590.1 | 79.9 | 79.9 | 598 | 598 | 588.9 | 588.9 | 92.4 | 92.4 | 587.5 | 587.5 | 604.7 | 604.7 | 84.7 | 84.7 | 1.4 | 0 | 1.43 | 0 | 1.46 | 0 | 0 | 0 | 1.4 | 0 | 1.45 | 0 | 0 | 0 | 1.44 | 0 | 1.48 | 0 | 0 | 0 | 19514.93 | 2022/06/21 05:12:37 | 2022/06/20 18:28:40 | 2829.7 | 2807.24 | 2837.39 | 1.46 | 2851.58 | 2850.75 | 1.43 | 2813.81 | 2853.54 | 0 | 5617.26 | 19460.66 | 0 | 19846.9 |  | VNM - Nghệ An - Nhà Máy | /BCG Energy | 1020C0056057/EM001020C0056057 | 9.2 | 11.7 | 2.1 |  | 23.564 | 102.3 | Online
VNM - Nghệ An - Nhà Máy | /BCG Energy | 1020C0056057/6T21A9008011 | 2022-06-21 17:25:00 | Grid connected | 402.9 | 405.7 | 403.4 | 234.1 | 234.3 | 235 | 7.807 | 8.029 | 7.802 | 97.23 | 56.7 | 1 | 49.93 | 5.424 | 0.002 | 324.52 | 5.579 | 594.7 | 594.7 | 592.6 | 592.6 | 594.4 | 594.4 | 90.3 | 90.3 | 598.1 | 598.1 | 589 | 589 | 78.7 | 78.7 | 588.8 | 588.8 | 592.7 | 592.7 | 74.4 | 74.4 | 1.4 | 0 | 1.43 | 0 | 1.46 | 0 | 0 | 0 | 1.4 | 0 | 1.45 | 0 | 0 | 0 | 1.44 | 0 | 1.48 | 0 | 0 | 0 | 19515.4 | 2022/06/21 05:12:37 | 2022/06/20 18:28:40 | 2829.77 | 2807.31 | 2837.46 | 1.46 | 2851.65 | 2850.82 | 1.43 | 2813.88 | 2853.61 | 0 | 5617.72 | 19461.12 | 0 | 19847.39 |  | VNM - Nghệ An - Nhà Máy | /BCG Energy | 1020C0056057/EM001020C0056057 | 9.1 | 11.4 | 2.3 |  | 23.594 | 94.7 | Online
VNM - Nghệ An - Nhà Máy | /BCG Energy | 1020C0056057/6T21A9008011 | 2022-06-21 17:30:00 | Grid connected | 404.9 | 407.7 | 404.7 | 235.1 | 234.3 | 235 | 8.622 | 8.659 | 8.46 | 97.65 | 56.5 | 1 | 50.11 | 6.023 | 0.012 | 324.99 | 6.17 | 604.6 | 604.6 | 601.1 | 601.1 | 592.3 | 592.3 | 91.8 | 91.8 | 606.6 | 606.6 | 598.6 | 598.6 | 85.2 | 85.2 | 597.1 | 597.1 | 601.2 | 601.2 | 87.5 | 87.5 | 1.4 | 0 | 1.43 | 0 | 1.46 | 0 | 0 | 0 | 1.4 | 0 | 1.45 | 0 | 0 | 0 | 1.44 | 0 | 1.48 | 0 | 0 | 0 | 19515.87 | 2022/06/21 05:12:37 | 2022/06/20 18:28:40 | 2829.83 | 2807.37 | 2837.53 | 1.46 | 2851.72 | 2850.89 | 1.43 | 2813.94 | 2853.68 | 0 | 5618.2 | 19461.6 | 0 | 19847.85 |  | VNM - Nghệ An - Nhà Máy | /BCG Energy | 1020C0056057/EM001020C0056057 | 9.2 | 11.2 | 2.6 |  | 23.623 | 102 | Online
VNM - Nghệ An - Nhà Máy | /BCG Energy | 1020C0056057/6T21A9008011 | 2022-06-21 17:35:00 | Grid connected | 405.9 | 408.7 | 405.8 | 235.1 | 235.3 | 236 | 9.062 | 9.283 | 9.094 | 97.43 | 56.3 | 1 | 50.18 | 6.37 | -0.01 | 325.5 | 6.538 | 600.7 | 600.7 | 604.7 | 604.7 | 598.3 | 598.3 | 82.8 | 82.8 | 604.1 | 604.1 | 601 | 601 | 69.4 | 69.4 | 605.4 | 605.4 | 610.7 | 610.7 | 78.7 | 78.7 | 1.4 | 0 | 1.43 | 0 | 1.46 | 0 | 0 | 0 | 1.4 | 0 | 1.45 | 0 | 0 | 0 | 1.44 | 0 | 1.48 | 0 | 0 | 0 | 19516.38 | 2022/06/21 05:12:37 | 2022/06/20 18:28:40 | 2829.91 | 2807.45 | 2837.6 | 1.46 | 2851.79 | 2850.96 | 1.43 | 2814.02 | 2853.76 | 0 | 5618.71 | 19462.11 | 0 | 19848.38 |  | VNM - Nghệ An - Nhà Máy | /BCG Energy | 1020C0056057/EM001020C0056057 | 9.2 | 11.2 | 2.3 |  | 23.653 | 103.7 | Online
VNM - Nghệ An - Nhà Máy | /BCG Energy | 1020C0056057/6T21A9008011 | 2022-06-21 17:40:00 | Grid connected | 404.8 | 407.6 | 404.8 | 235.1 | 235.3 | 235 | 8.171 | 8.2 | 8.185 | 97.64 | 56.1 | 1 | 50.08 | 5.677 | 0.001 | 326 | 5.825 | 602.5 | 602.5 | 607.2 | 607.2 | 598.2 | 598.2 | 81.3 | 81.3 | 610.2 | 610.2 | 602 | 602 | 74.5 | 74.5 | 591.1 | 591.1 | 604.7 | 604.7 | 80.9 | 80.9 | 1.42 | 0 | 1.48 | 0 | 1.51 | 0 | 0 | 0 | 1.43 | 0 | 1.48 | 0 | 0 | 0 | 1.5 | 0 | 1.54 | 0 | 0 | 0 | 19516.88 | 2022/06/21 05:12:37 | 2022/06/20 18:28:40 | 2829.98 | 2807.52 | 2837.68 | 1.46 | 2851.86 | 2851.04 | 1.43 | 2814.09 | 2853.84 | 0 | 5619.21 | 19462.61 | 0 | 19848.9 |  | VNM - Nghệ An - Nhà Máy | /BCG Energy | 1020C0056057/EM001020C0056057 | 9.3 | 11.2 | 2.1 |  | 23.683 | 92.2 | Online
VNM - Nghệ An - Nhà Máy | /BCG Energy | 1020C0056057/6T21A9008011 | 2022-06-21 17:45:00 | Grid connected | 404.9 | 407.6 | 404.8 | 235.1 | 235.3 | 235 | 4.927 | 4.949 | 4.922 | 96.76 | 55.9 | 1 | 49.93 | 3.566 | -0.008 | 326.35 | 3.695 | 586.6 | 586.6 | 586.7 | 586.7 | 586.3 | 586.3 | 102.1 | 102.1 | 592.1 | 592.1 | 586.6 | 586.6 | 86.4 | 86.4 | 575.4 | 575.4 | 586.7 | 586.7 | 75.2 | 75.2 | 1.02 | 0 | 0.88 | 0 | 0.9 | 0 | 0 | 0 | 1.02 | 0 | 0.87 | 0 | 0 | 0 | 0.88 | 0 | 0.93 | 0 | 0 | 0 | 19517.23 | 2022/06/21 05:12:37 | 2022/06/20 18:28:40 | 2830.03 | 2807.57 | 2837.73 | 1.46 | 2851.91 | 2851.09 | 1.43 | 2814.14 | 2853.9 | 0 | 5619.56 | 19462.96 | 0 | 19849.26 |  | VNM - Nghệ An - Nhà Máy | /BCG Energy | 1020C0056057/EM001020C0056057 | 9.2 | 10.8 | 1.6 |  | 23.705 | 61.7 | Online
VNM - Nghệ An - Nhà Máy | /BCG Energy | 1020C0056057/6T21A9008011 | 2022-06-21 17:50:00 | Grid connected | 404.9 | 408.7 | 405.9 | 235.1 | 235.3 | 236 | 4.962 | 4.908 | 4.957 | 96.63 | 55.9 | 1 | 49.92 | 3.471 | 0.003 | 326.67 | 3.593 | 590.3 | 590.3 | 590.1 | 590.1 | 592.2 | 592.2 | 99.6 | 99.6 | 604.1 | 604.1 | 592.6 | 592.6 | 89.2 | 89.2 | 585.1 | 585.1 | 592.7 | 592.7 | 74.7 | 74.7 | 0.82 | 0 | 0.88 | 0 | 0.9 | 0 | 0 | 0 | 1.02 | 0 | 0.87 | 0 | 0 | 0 | 0.88 | 0 | 0.93 | 0 | 0 | 0 | 19517.55 | 2022/06/21 05:12:37 | 2022/06/20 18:28:40 | 2830.07 | 2807.62 | 2837.78 | 1.46 | 2851.96 | 2851.14 | 1.43 | 2814.19 | 2853.94 | 0 | 5619.87 | 19463.27 | 0 | 19849.59 |  | VNM - Nghệ An - Nhà Máy | /BCG Energy | 1020C0056057/EM001020C0056057 | 9 | 10.3 | 2.2 |  | 23.724 | 57.5 | Online
VNM - Nghệ An - Nhà Máy | /BCG Energy | 1020C0056057/6T21A9008011 | 2022-06-21 17:55:00 | Grid connected | 404.9 | 407.7 | 404.9 | 235.1 | 235.3 | 236 | 2.849 | 2.777 | 2.827 | 95.07 | 55.7 | 1 | 49.96 | 1.93 | 0.005 | 326.92 | 2.03 | 574.5 | 574.5 | 568.7 | 568.7 | 562.2 | 562.2 | 104.7 | 104.7 | 574.1 | 574.1 | 568.6 | 568.6 | 96.4 | 96.4 | 573.1 | 573.1 | 568.7 | 568.7 | 81.4 | 81.4 | 0.62 | 0 | 0.67 | 0 | 0.7 | 0 | 0 | 0 | 0.62 | 0 | 0.67 | 0 | 0 | 0 | 0.68 | 0 | 0.53 | 0 | 0 | 0 | 19517.8 | 2022/06/21 05:12:37 | 2022/06/20 18:28:40 | 2830.11 | 2807.66 | 2837.81 | 1.46 | 2852 | 2851.18 | 1.43 | 2814.23 | 2853.98 | 0 | 5620.12 | 19463.52 | 0 | 19849.86 |  | VNM - Nghệ An - Nhà Máy | /BCG Energy | 1020C0056057/EM001020C0056057 | 8.9 | 10 | 1.8 |  | 23.739 | 36.3 | Online
VNM - Nghệ An - Nhà Máy | /BCG Energy | 1020C0056057/6T21A9008011 | 2022-06-21 18:00:00 | Grid connected | 404.9 | 408.8 | 405.9 | 235.1 | 235.3 | 236 | 3.282 | 3.431 | 3.279 | 95.75 | 55.7 | 1 | 50.05 | 2.314 | 0.016 | 327.1 | 2.407 | 574.6 | 574.6 | 586.8 | 586.8 | 580.4 | 580.4 | 111.7 | 111.7 | 592.2 | 592.2 | 592.6 | 592.6 | 108.5 | 108.5 | 581.5 | 581.5 | 584.2 | 584.2 | 84 | 84 | 0.62 | 0 | 0.47 | 0 | 0.5 | 0 | 0 | 0 | 0.62 | 0 | 0.67 | 0 | 0 | 0 | 0.48 | 0 | 0.53 | 0 | 0 | 0 | 19517.98 | 2022/06/21 05:12:37 | 2022/06/20 18:28:40 | 2830.14 | 2807.68 | 2837.84 | 1.46 | 2852.03 | 2851.2 | 1.43 | 2814.25 | 2854.01 | 0 | 5620.3 | 19463.7 | 0 | 19850.04 |  | VNM - Nghệ An - Nhà Máy | /BCG Energy | 1020C0056057/EM001020C0056057 | 8.8 | 9.6 | 1.7 |  | 23.75 | 36.6 | Online
VNM - Nghệ An - Nhà Máy | /BCG Energy | 1020C0056057/6T21A9008011 | 2022-06-21 18:05:00 | Grid connected | 405 | 408.8 | 405.9 | 236.1 | 235.3 | 236 | 1.931 | 1.916 | 1.931 | 94.43 | 55.5 | 1 | 50.02 | 1.273 | 0.055 | 327.22 | 1.344 | 568.5 | 568.5 | 562.6 | 562.6 | 562.2 | 562.2 | 116.3 | 116.3 | 568.6 | 568.6 | 562.4 | 562.4 | 101.8 | 101.8 | 561.2 | 561.2 | 562 | 562 | 112.8 | 112.8 | 0.42 | 0 | 0.26 | 0 | 0.5 | 0 | 0 | 0 | 0.42 | 0 | 0.47 | 0 | 0 | 0 | 0.48 | 0 | 0.53 | 0 | 0 | 0 | 19518.1 | 2022/06/21 05:12:37 | 2022/06/20 18:28:40 | 2830.15 | 2807.7 | 2837.86 | 1.46 | 2852.04 | 2851.22 | 1.43 | 2814.27 | 2854.03 | 0 | 5620.42 | 19463.82 | 0 | 19850.16 |  | VNM - Nghệ An - Nhà Máy | /BCG Energy | 1020C0056057/EM001020C0056057 | 8.5 | 9.2 | 1.1 |  | 23.758 | 22.8 | Online
VNM - Nghệ An - Nhà Máy | /BCG Energy | 1020C0056057/6T21A9008011 | 2022-06-21 18:10:00 | Grid connected | 405 | 407.8 | 404.9 | 234.9 | 235.3 | 236 | 1.082 | 1.073 | 1.081 | 84.11 | 55.5 | 1 | 49.95 | 0.697 | 0.024 | 327.3 | 0.834 | 548.2 | 548.2 | 533.3 | 533.3 | 541.8 | 541.8 | 122.8 | 122.8 | 544.1 | 544.1 | 544.1 | 544.1 | 118.2 | 118.2 | 530.3 | 530.3 | 538.7 | 538.7 | 120.3 | 120.3 | 0.22 | 0 | 0.26 | 0 | 0.3 | 0 | 0 | 0 | 0.42 | 0 | 0.27 | 0 | 0 | 0 | 0.28 | 0 | 0.33 | 0 | 0 | 0 | 19518.18 | 2022/06/21 05:12:37 | 2022/06/20 18:28:40 | 2830.17 | 2807.72 | 2837.87 | 1.46 | 2852.06 | 2851.24 | 1.43 | 2814.28 | 2854.04 | 0 | 5620.5 | 19463.9 | 0 | 19850.27 |  | VNM - Nghệ An - Nhà Máy | /BCG Energy | 1020C0056057/EM001020C0056057 | 8.3 | 8.8 | 1.5 |  | 23.764 | 14.9 | Online
VNM - Nghệ An - Nhà Máy | /BCG Energy | 1020C0056057/6T21A9008011 | 2022-06-21 18:15:00 | Grid connected | 406.1 | 408.8 | 406.2 | 236 | 235.3 | 236 | 0.679 | 0.665 | 0.678 | 80.7 | 55.5 | 1 | 50.04 | 0.421 | 0.003 | 327.35 | 0.522 | 544.6 | 544.6 | 520.7 | 520.7 | 532.4 | 532.4 | 124.9 | 124.9 | 531.7 | 531.7 | 526.6 | 526.6 | 113.5 | 113.5 | 513.2 | 513.2 | 533.5 | 533.5 | 98.9 | 98.9 | 0.22 | 0 | 0.26 | 0 | 0.3 | 0 | 0 | 0 | 0.22 | 0 | 0.27 | 0 | 0 | 0 | 0.28 | 0 | 0.33 | 0 | 0 | 0 | 19518.23 | 2022/06/21 05:12:37 | 2022/06/20 18:28:40 | 2830.17 | 2807.73 | 2837.88 | 1.46 | 2852.07 | 2851.25 | 1.43 | 2814.29 | 2854.05 | 0 | 5620.55 | 19463.95 | 0 | 19850.33 |  | VNM - Nghệ An - Nhà Máy | /BCG Energy | 1020C0056057/EM001020C0056057 | 8 | 8.4 | 1.9 |  | 23.767 | 10.2 | Online
VNM - Nghệ An - Nhà Máy | /BCG Energy | 1020C0056057/6T21A9008011 | 2022-06-21 18:20:00 | Grid connected | 406.2 | 409.7 | 407 | 236 | 236.3 | 237.1 | 0.27 | 0.46 | 0.27 | 73.97 | 55.5 | 0.987 | 50.1 | 0.19 | -0.031 | 327.37 | 0.249 | 510.7 | 510.7 | 521 | 521 | 528.7 | 528.7 | 120.2 | 120.2 | 526.1 | 526.1 | 503 | 503 | 111.1 | 111.1 | 555.1 | 555.1 | 514.7 | 514.7 | 88.2 | 88.2 | 0.22 | 0 | 0.26 | 0 | 0.1 | 0 | 0 | 0 | 0.22 | 0 | 0.27 | 0 | 0 | 0 | 0.08 | 0 | 0.13 | 0 | 0 | 0 | 19518.25 | 2022/06/21 05:12:37 | 2022/06/20 18:28:40 | 2830.19 | 2807.73 | 2837.89 | 1.46 | 2852.07 | 2851.25 | 1.43 | 2814.3 | 2854.06 | 0 | 5620.57 | 19463.97 | 0 | 19850.38 |  | VNM - Nghệ An - Nhà Máy | /BCG Energy | 1020C0056057/EM001020C0056057 | 7.8 | 8 | 2.5 |  | 23.77 | 5.8 | Online
VNM - Nghệ An - Nhà Máy | /BCG Energy | 1020C0056057/6T21A9008011 | 2022-06-21 18:25:00 | Grid connected | 405.2 | 408.7 | 405 | 236 | 235.3 | 236.1 | 0.068 | 0.046 | 0.068 | 72.47 | 55.3 | 0.997 | 49.98 | 0.016 | -0.003 | 327.38 | 0.019 | 512.4 | 512.4 | 496.3 | 496.3 | 480.8 | 480.8 | 116.8 | 116.8 | 478.1 | 478.1 | 442.8 | 442.8 | 143.4 | 143.4 | 489.1 | 489.1 | 430.7 | 430.7 | 132.8 | 132.8 | 0.22 | 0 | 0.06 | 0 | 0.1 | 0 | 0 | 0 | 0.22 | 0 | 0.07 | 0 | 0 | 0 | 0.08 | 0 | 0.13 | 0 | 0 | 0 | 19518.26 | 2022/06/21 05:12:37 | 2022/06/20 18:28:40 | 2830.19 | 2807.73 | 2837.89 | 1.46 | 2852.08 | 2851.26 | 1.43 | 2814.3 | 2854.06 | 0 | 5620.58 | 19463.98 | 0 | 19850.4 |  | VNM - Nghệ An - Nhà Máy | /BCG Energy | 1020C0056057/EM001020C0056057 | 7.7 | 7.7 | 1.3 |  | 23.771 | 2.2 | Online
VNM - Nghệ An - Nhà Máy | /BCG Energy | 1020C0056057/6T21A9008011 | 2022-06-21 18:30:00 | Grid connected | 405.2 | 408.7 | 406 | 235 | 235.3 | 236.1 | 0.04 | 0.055 | 0.04 | 0 | 55.1 | 0 | 50.1 | 0 | 0.014 | 327.38 | 0 | 453.9 | 453.9 | 446.1 | 446.1 | 448.4 | 448.4 | 115.5 | 115.5 | 436.1 | 436.1 | 410.9 | 410.9 | 147.6 | 147.6 | 477.1 | 477.1 | 376.7 | 376.7 | 129.5 | 129.5 | 0.02 | 0 | 0.06 | 0 | 0.1 | 0 | 0 | 0 | 0.22 | 0 | 0.07 | 0 | 0 | 0 | 0.08 | 0 | 0.13 | 0 | 0 | 0 | 19518.26 | 2022/06/21 05:12:37 | 2022/06/20 18:28:40 | 2830.19 | 2807.73 | 2837.89 | 1.46 | 2852.08 | 2851.26 | 1.43 | 2814.3 | 2854.07 | 0 | 5620.58 | 19463.98 | 0 | 19850.41 |  | VNM - Nghệ An - Nhà Máy | /BCG Energy | 1020C0056057/EM001020C0056057 | 7.4 | 7.4 | 1.2 |  | 23.772 | 1 | Online
VNM - Nghệ An - Nhà Máy | /BCG Energy | 1020C0056057/6T21A9008011 | 2022-06-21 18:35:00 | Standby : sunlight detection | 406.2 | 409.8 | 406 | 236.4 | 236.4 | 235.1 | 0 | 0 | 0 | 0 | 54.9 | 0 | 50.05 | 0 | 0 | 327.38 | 0 | 368.3 | 368.3 | 367.4 | 367.4 | 367.7 | 367.7 | 51.7 | 51.7 | 367.4 | 367.4 | 367.6 | 367.6 | 52.3 | 52.3 | 366.4 | 366.4 | 367.8 | 367.8 | 52.5 | 52.5 | 0 | 0 | 0 | 0 | 0 | 0 | 0 | 0 | 0 | 0 | 0 | 0 | 0 | 0 | 0 | 0 | 0 | 0 | 0 | 0 | 19518.26 | 2022/06/21 05:12:37 | 2022/06/21 18:30:24 | 2830.19 | 2807.73 | 2837.89 | 1.46 | 2852.08 | 2851.26 | 1.43 | 2814.3 | 2854.07 | 0 | 5620.58 | 19463.98 | 0 | 19850.41 |  | VNM - Nghệ An - Nhà Máy | /BCG Energy | 1020C0056057/EM001020C0056057 | 7.4 | 7.2 | 1.4 |  | 23.772 | 0.3 | Online
VNM - Nghệ An - Nhà Máy | /BCG Energy | 1020C0056057/6T21A9008011 | 2022-06-21 18:40:00 | Standby : initialization | 406.2 | 409.8 | 406 | 236.4 | 236.4 | 235.1 | 0 | 0 | 0 | 0 | 55.1 | 0 | 50.06 | 0 | 0 | 327.38 | 0 | 179.2 | 179.2 | 177.9 | 177.9 | 178.2 | 178.2 | 40.3 | 40.3 | 178.3 | 178.3 | 178.1 | 178.1 | 40.3 | 40.3 | 177.5 | 177.5 | 178.5 | 178.5 | 40.4 | 40.4 | 0 | 0 | 0 | 0 | 0 | 0 | 0 | 0 | 0 | 0 | 0 | 0 | 0 | 0 | 0 | 0 | 0 | 0 | 0 | 0 | 19518.26 | 2022/06/21 05:12:37 | 2022/06/21 18:30:24 | 2830.19 | 2807.73 | 2837.89 | 1.46 | 2852.08 | 2851.26 | 1.43 | 2814.3 | 2854.07 | 0 | 5620.58 | 19463.98 | 0 | 19850.41 |  | VNM - Nghệ An - Nhà Máy | /BCG Energy | 1020C0056057/EM001020C0056057 | 7.4 | 7.2 | 0.9 |  | 23.772 | 0.1 | Online
VNM - Nghệ An - Nhà Máy | /BCG Energy | 1020C0056057/6T21A9008011 | 2022-06-21 18:45:00 | Standby : no sunlight |  |  |  | 0 | 0 | 0 | 0 | 0 | 0 | 0 | 54.9 | 0 | 0 | 0 | 0 | 327.38 | 0 | 0 | 0 | 0 | 0 | 0 | 0 | 0 | 0 | 0 | 0 | 0 | 0 | 0 | 0 | 0 | 0 | 0 | 0 | 0 | 0 | 0 | 0 | 0 | 0 | 0 | 0 | 0 | 0 | 0 | 0 | 0 | 0 | 0 | 0 | 0 | 0 | 0 | 0 | 0 | 0 | 19518.26 | 2022/06/21 05:12:37 | 2022/06/21 18:30:24 | 2830.19 | 2807.73 | 2837.89 | 1.46 | 2852.08 | 2851.26 | 1.43 | 2814.3 | 2854.07 | 0 |  |  | -0.1 | 19850.41 |  | VNM - Nghệ An - Nhà Máy | /BCG Energy | 1020C0056057/EM001020C0056057 | 7.2 | 7 | 1.3 |  | 23.772 | 0 | Online
VNM - Nghệ An - Nhà Máy | /BCG Energy | 1020C0056057/6T21A9008011 | 2022-06-22 00:00:00 |  |  |  |  | 0 | 0 | 0 | 0 | 0 | 0 | 0 | 46.5 | 0 | 0 | 0 | 0 | 0 | 0 | 0 | 0 | 0 | 0 | 0 | 0 | 0 | 0 | 0 | 0 | 0 | 0 | 0 | 0 | 0 | 0 | 0 | 0 | 0 | 0 | 0 | 0 | 0 | 0 | 0 | 0 | 0 | 0 | 0 | 0 | 0 | 0 | 0 | 0 | 0 | 0 | 0 | 0 | 0 | 0 | 19518.26 |  |  | 2830.19 | 2807.73 | 2837.89 | 1.46 | 2852.08 | 2851.26 | 1.43 | 2814.3 | 2854.07 | 0 |  |  | -0.1 | 19850.41 |  | VNM - Nghệ An - Nhà Máy | /BCG Energy | 1020C0056057/EM001020C0056057 | 5.6 | 5.2 | 0 |  | 0 | 0 | Online
VNM - Nghệ An - Nhà Máy | /BCG Energy | 1020C0056057/6T21A9008011 | 2022-06-22 04:55:00 | Standby : no sunlight | 0 | 0 | 0 | 0 | 0 | 0 | 0 | 0 | 0 | 0 | 44.1 | 0 | 0 | 0 | 0 | 0 | 0 | 0 | 0 | 0 | 0 | 0 | 0 | 0 | 0 | 0 | 0 | 0 | 0 | 0 | 0 | 0 | 0 | 0 | 0 | 0 | 0 | 0 | 0 | 0 | 0 | 0 | 0 | 0 | 0 | 0 | 0 | 0 | 0 | 0 | 0 | 0 | 0 | 0 | 0 | 0 | 0 | 19518.26 | 2022/06/21 05:12:37 | 2022/06/21 18:30:24 | 2830.19 | 2807.73 | 2837.89 | 1.46 | 2852.08 | 2851.26 | 1.43 | 2814.3 | 2854.07 | 0 | 5620.58 | 19463.98 | -0.1 | 19850.41 |  | VNM - Nghệ An - Nhà Máy | /BCG Energy | 1020C0056057/EM001020C0056057 | 3.2 | 3.2 | 0 |  | 0 | 0.2 | Online
VNM - Nghệ An - Nhà Máy | /BCG Energy | 1020C0056057/6T21A9008011 | 2022-06-22 05:00:00 | Standby : initialization | 0 | 0 | 0 | 0 | 0 | 0 | 0 | 0 | 0 | 0 | 43.7 | 0 | 0 | 0 | 0 | 0 | 0 | 0 | 0 | 0 | 0 | 0 | 0 | 0 | 0 | 0 | 0 | 0 | 0 | 0 | 0 | 0 | 0 | 0 | 0 | 0 | 0 | 0 | 0 | 0 | 0 | 0 | 0 | 0 | 0 | 0 | 0 | 0 | 0 | 0 | 0 | 0 | 0 | 0 | 0 | 0 | 0 | 19518.26 | 2022/06/21 05:12:37 | 2022/06/21 18:30:24 | 2830.19 | 2807.73 | 2837.89 | 1.46 | 2852.08 | 2851.26 | 1.43 | 2814.3 | 2854.07 | 0 | 5620.58 | 19463.98 | 0 | 19850.41 |  | VNM - Nghệ An - Nhà Máy | /BCG Energy | 1020C0056057/EM001020C0056057 | 3.6 | 3.2 | 0 |  | 0 | 0.5 | Online
VNM - Nghệ An - Nhà Máy | /BCG Energy | 1020C0056057/6T21A9008011 | 2022-06-22 05:05:00 | Standby : sunlight detection | 404.3 | 408.9 | 405.8 | 236.2 | 236.2 | 235.8 | 0 | 0 | 0 | 0 | 43.3 | 0 | 50.12 | 0 | 0 | 0 | 0 | 435.3 | 435.3 | 435.2 | 435.2 | 435.6 | 435.6 | 160.9 | 160.9 | 435.2 | 435.2 | 435.7 | 435.7 | 151.3 | 151.3 | 434.2 | 434.2 | 435.3 | 435.3 | 149 | 149 | 0 | 0 | 0 | 0 | 0 | 0 | 0 | 0 | 0 | 0 | 0 | 0 | 0 | 0 | 0 | 0 | 0 | 0 | 0 | 0 | 19518.26 | 2022/06/21 05:12:37 | 2022/06/21 18:30:24 | 2830.19 | 2807.73 | 2837.89 | 1.46 | 2852.08 | 2851.26 | 1.43 | 2814.3 | 2854.07 | 0 | 5620.58 | 19463.98 | 0 | 19850.41 |  | VNM - Nghệ An - Nhà Máy | /BCG Energy | 1020C0056057/EM001020C0056057 | 3.6 | 3.4 | 0 |  | 0 | 1 | Online
VNM - Nghệ An - Nhà Máy | /BCG Energy | 1020C0056057/6T21A9008011 | 2022-06-22 05:10:00 | Standby : insulation resistance detection | 404 | 408.5 | 405.7 | 235.7 | 235.4 | 235.7 | 0 | 0 | 0 | 0 | 43.3 | 0 | 49.95 | 0 | 0 | 0 | 0 | 592.5 | 592.5 | 592.6 | 592.6 | 586.9 | 586.9 | 120.6 | 120.6 | 591.3 | 591.3 | 592.3 | 592.3 | 116.3 | 116.3 | 585.6 | 585.6 | 589 | 589 | 101.9 | 101.9 | 0 | 0 | 0 | 0 | 0 | 0 | 0 | 0 | 0 | 0 | 0 | 0 | 0 | 0 | 0 | 0 | 0 | 0 | 0 | 0 | 19518.26 | 2022/06/21 05:12:37 | 2022/06/21 18:30:24 | 2830.19 | 2807.73 | 2837.89 | 1.46 | 2852.08 | 2851.26 | 1.43 | 2814.3 | 2854.07 | 0 | 5620.58 | 19463.98 | 0 | 19850.41 |  | VNM - Nghệ An - Nhà Máy | /BCG Energy | 1020C0056057/EM001020C0056057 | 4.7 | 3.8 | 0 |  | 0 | 2.7 | Online
VNM - Nghệ An - Nhà Máy | /BCG Energy | 1020C0056057/6T21A9008011 | 2022-06-22 05:15:00 | Grid connected | 403.8 | 408.3 | 405.7 | 234.6 | 234.4 | 235.9 | 0.259 | 0.256 | 0.258 | 75.48 | 43.1 | 0.996 | 50.1 | 0.217 | 0.015 | 0.01 | 0.298 | 515.5 | 515.5 | 498.7 | 498.7 | 542.4 | 542.4 | 115.7 | 115.7 | 534.4 | 534.4 | 545.5 | 545.5 | 135.5 | 135.5 | 467.4 | 467.4 | 491.1 | 491.1 | 111.6 | 111.6 | 0.01 | -0.02 | 0.01 | -0.01 | 0.01 | -0.02 | 0 | 0 | 0.01 | -0.02 | 0.01 | -0.01 | 0 | 0 | 0.01 | 0 | 0.01 | -0.02 | 0 | 0 | 19518.27 | 2022/06/22 05:10:40 | 2022/06/21 18:30:24 | 2830.2 | 2807.74 | 2837.89 | 1.46 | 2852.08 | 2851.26 | 1.43 | 2814.31 | 2854.07 | 0 | 5620.59 | 19463.99 | 0 | 19850.44 |  | VNM - Nghệ An - Nhà Máy | /BCG Energy | 1020C0056057/EM001020C0056057 | 5.5 | 4.4 | 0 |  | 0.002 | 6.6 | Online
VNM - Nghệ An - Nhà Máy | /BCG Energy | 1020C0056057/6T21A9008011 | 2022-06-22 05:20:00 | Grid connected | 403.8 | 408.2 | 405.7 | 234.6 | 234.4 | 235.9 | 0.651 | 0.644 | 0.649 | 78.49 | 43.9 | 0.996 | 50.12 | 0.456 | -0.007 | 0.04 | 0.569 | 559.1 | 559.1 | 553.7 | 553.7 | 534.8 | 534.8 | 114.3 | 114.3 | 551 | 551 | 459.4 | 459.4 | 148.3 | 148.3 | 437.4 | 437.4 | 420.7 | 420.7 | 126.4 | 126.4 | 0.01 | -0.01 | 0.01 | 0 | 0.01 | -0.02 | 0 | 0 | 0.01 | -0.02 | 0.01 | 0 | 0 | 0 | 0.01 | -0.02 | 0.01 | 0 | 0 | 0 | 19518.3 | 2022/06/22 05:10:40 | 2022/06/21 18:30:24 | 2830.2 | 2807.74 | 2837.9 | 1.46 | 2852.09 | 2851.27 | 1.43 | 2814.31 | 2854.07 | 0 | 5620.62 | 19464.02 | 0 | 19850.47 |  | VNM - Nghệ An - Nhà Máy | /BCG Energy | 1020C0056057/EM001020C0056057 | 5.5 | 4.7 | 0 |  | 0.004 | 10.7 | Online
VNM - Nghệ An - Nhà Máy | /BCG Energy | 1020C0056057/6T21A9008011 | 2022-06-22 05:25:00 | Grid connected | 403.2 | 407.3 | 404.5 | 234.6 | 234.3 | 235.9 | 0.852 | 0.857 | 0.863 | 83.84 | 44.3 | 0.996 | 50.05 | 0.642 | -0.009 | 0.08 | 0.764 | 547 | 547 | 552.5 | 552.5 | 570.7 | 570.7 | 124.2 | 124.2 | 558.3 | 558.3 | 441.5 | 441.5 | 134.3 | 134.3 | 451.8 | 451.8 | 492.7 | 492.7 | 112.9 | 112.9 | 0.21 | 0 | 0.21 | 0 | 0.21 | -0.02 | 0 | 0 | 0.21 | -0.02 | 0.21 | 0 | 0 | 0 | 0.21 | -0.01 | 0.21 | -0.02 | 0 | 0 | 19518.34 | 2022/06/22 05:10:40 | 2022/06/21 18:30:24 | 2830.21 | 2807.75 | 2837.91 | 1.46 | 2852.1 | 2851.27 | 1.43 | 2814.32 | 2854.08 | 0 | 5620.66 | 19464.06 | 0 | 19850.53 |  | VNM - Nghệ An - Nhà Máy | /BCG Energy | 1020C0056057/EM001020C0056057 | 4.5 | 4.7 | 0 |  | 0.008 | 14.4 | Online
VNM - Nghệ An - Nhà Máy | /BCG Energy | 1020C0056057/6T21A9008011 | 2022-06-22 05:30:00 | Grid connected | 403.5 | 408.3 | 405.4 | 234.6 | 235.1 | 235.9 | 1.224 | 1.21 | 1.219 | 90.13 | 44.7 | 0.996 | 50.1 | 0.963 | 0.072 | 0.15 | 1.069 | 575.3 | 575.3 | 564.7 | 564.7 | 569.1 | 569.1 | 123.3 | 123.3 | 564.4 | 564.4 | 565.1 | 565.1 | 113.4 | 113.4 | 569.4 | 569.4 | 561.2 | 561.2 | 86.3 | 86.3 | 0.21 | 0.01 | 0.21 | -0.01 | 0.21 | -0.02 | 0 | 0 | 0.21 | -0.02 | 0.21 | -0.01 | 0 | 0 | 0.21 | -0.02 | 0.21 | -0.02 | 0 | 0 | 19518.41 | 2022/06/22 05:10:40 | 2022/06/21 18:30:24 | 2830.22 | 2807.76 | 2837.92 | 1.46 | 2852.11 | 2851.29 | 1.43 | 2814.33 | 2854.09 | 0 | 5620.73 | 19464.13 | 0 | 19850.61 |  | VNM - Nghệ An - Nhà Máy | /BCG Energy | 1020C0056057/EM001020C0056057 | 3.9 | 4.7 | 0 |  | 0.013 | 19.3 | Online
VNM - Nghệ An - Nhà Máy | /BCG Energy | 1020C0056057/6T21A9008011 | 2022-06-22 05:35:00 | Grid connected | 404.8 | 409.5 | 406.5 | 235.6 | 235.1 | 235.9 | 1.641 | 1.624 | 1.636 | 94.61 | 45.1 | 0.996 | 50.22 | 1.244 | 0.009 | 0.24 | 1.31 | 560.7 | 560.7 | 582.7 | 582.7 | 584.5 | 584.5 | 110.3 | 110.3 | 564.4 | 564.4 | 583 | 583 | 111.9 | 111.9 | 569.4 | 569.4 | 578.9 | 578.9 | 112.2 | 112.2 | 0.21 | 0 | 0.21 | -0.01 | 0.21 | -0.02 | 0 | 0 | 0.21 | -0.02 | 0.21 | -0.01 | 0 | 0 | 0.21 | -0.02 | 0.21 | -0.02 | 0 | 0 | 19518.5 | 2022/06/22 05:10:40 | 2022/06/21 18:30:24 | 2830.24 | 2807.78 | 2837.94 | 1.46 | 2852.12 | 2851.3 | 1.43 | 2814.35 | 2854.11 | 0 | 5620.82 | 19464.22 | 0 | 19850.73 |  | VNM - Nghệ An - Nhà Máy | /BCG Energy | 1020C0056057/EM001020C0056057 | 3.5 | 4.5 | 0 |  | 0.02 | 24.5 | Online
VNM - Nghệ An - Nhà Máy | /BCG Energy | 1020C0056057/6T21A9008011 | 2022-06-22 05:40:00 | Grid connected | 405.8 | 409.5 | 406.5 | 235.6 | 235.1 | 236.9 | 2.053 | 2.03 | 2.043 | 95.05 | 45.3 | 0.996 | 50.07 | 1.547 | -0.017 | 0.36 | 1.632 | 584.8 | 584.8 | 582.7 | 582.7 | 584.7 | 584.7 | 106.3 | 106.3 | 588.4 | 588.4 | 583.1 | 583.1 | 111.1 | 111.1 | 575.4 | 575.4 | 582.8 | 582.8 | 78.2 | 78.2 | 0.41 | 0.01 | 0.41 | -0.01 | 0.41 | -0.02 | 0 | 0 | 0.41 | -0.02 | 0.41 | -0.01 | 0 | 0 | 0.41 | -0.01 | 0.41 | -0.02 | 0 | 0 | 19518.62 | 2022/06/22 05:10:40 | 2022/06/21 18:30:24 | 2830.26 | 2807.8 | 2837.96 | 1.46 | 2852.14 | 2851.32 | 1.43 | 2814.36 | 2854.13 | 0 | 5620.94 | 19464.34 | 0 | 19850.86 |  | VNM - Nghệ An - Nhà Máy | /BCG Energy | 1020C0056057/EM001020C0056057 | 4.2 | 4.7 | 0 |  | 0.028 | 29.7 | Online
VNM - Nghệ An - Nhà Máy | /BCG Energy | 1020C0056057/6T21A9008011 | 2022-06-22 05:45:00 | Grid connected | 407.2 | 411.5 | 408.6 | 236.6 | 236.1 | 237.9 | 2.806 | 2.777 | 2.799 | 94.66 | 45.7 | 0.996 | 50.17 | 2.039 | 0.009 | 0.51 | 2.153 | 589.9 | 589.9 | 594.7 | 594.7 | 588.8 | 588.8 | 98.5 | 98.5 | 588.4 | 588.4 | 595.1 | 595.1 | 107.6 | 107.6 | 593.4 | 593.4 | 583 | 583 | 99.2 | 99.2 | 0.41 | 0 | 0.41 | -0.01 | 0.41 | -0.02 | 0 | 0 | 0.41 | 0 | 0.41 | -0.01 | 0 | 0 | 0.41 | -0.01 | 0.41 | -0.02 | 0 | 0 | 19518.77 | 2022/06/22 05:10:40 | 2022/06/21 18:30:24 | 2830.28 | 2807.82 | 2837.98 | 1.46 | 2852.17 | 2851.34 | 1.43 | 2814.39 | 2854.15 | 0 | 5621.09 | 19464.49 | 0 | 19851.02 |  | VNM - Nghệ An - Nhà Máy | /BCG Energy | 1020C0056057/EM001020C0056057 | 4.5 | 5.2 | 0 |  | 0.038 | 36.7 | Online
VNM - Nghệ An - Nhà Máy | /BCG Energy | 1020C0056057/6T21A9008011 | 2022-06-22 05:50:00 | Grid connected | 406.6 | 410.6 | 407.3 | 236.5 | 236.1 | 236.8 | 3.215 | 3.199 | 3.226 | 95.64 | 45.9 | 0.996 | 50.17 | 2.336 | -0.001 | 0.69 | 2.438 | 595.1 | 595.1 | 600.7 | 600.7 | 594.1 | 594.1 | 100.3 | 100.3 | 588.4 | 588.4 | 595.1 | 595.1 | 108 | 108 | 593.4 | 593.4 | 589 | 589 | 84.3 | 84.3 | 0.41 | 0.01 | 0.41 | -0.01 | 0.41 | -0.02 | 0 | 0 | 0.41 | 0 | 0.41 | -0.01 | 0 | 0 | 0.41 | 0 | 0.41 | -0.02 | 0 | 0 | 19518.95 | 2022/06/22 05:10:40 | 2022/06/21 18:30:24 | 2830.31 | 2807.85 | 2838.01 | 1.46 | 2852.19 | 2851.37 | 1.43 | 2814.41 | 2854.18 | 0 | 5621.27 | 19464.67 | 0 | 19851.21 |  | VNM - Nghệ An - Nhà Máy | /BCG Energy | 1020C0056057/EM001020C0056057 | 3.7 | 5.4 | 0 |  | 0.049 | 41.8 | Online
VNM - Nghệ An - Nhà Máy | /BCG Energy | 1020C0056057/6T21A9008011 | 2022-06-22 05:55:00 | Grid connected | 404.5 | 408.6 | 406 | 235.3 | 235.9 | 236.8 | 3.821 | 3.609 | 3.637 | 96.21 | 46.3 | 0.996 | 50.09 | 2.68 | -0.017 | 0.9 | 2.785 | 595.1 | 595.1 | 594.7 | 594.7 | 594.8 | 594.8 | 94.8 | 94.8 | 594.4 | 594.4 | 591.1 | 591.1 | 87.8 | 87.8 | 595.4 | 595.4 | 600.8 | 600.8 | 100.6 | 100.6 | 0.61 | 0.01 | 0.61 | -0.01 | 0.61 | -0.02 | 0 | 0 | 0.61 | 0 | 0.61 | -0.01 | 0 | 0 | 0.61 | 0 | 0.61 | -0.02 | 0 | 0 | 19519.16 | 2022/06/22 05:10:40 | 2022/06/21 18:30:24 | 2830.34 | 2807.88 | 2838.04 | 1.46 | 2852.22 | 2851.4 | 1.43 | 2814.44 | 2854.21 | 0 | 5621.48 | 19464.88 | 0 | 19851.42 |  | VNM - Nghệ An - Nhà Máy | /BCG Energy | 1020C0056057/EM001020C0056057 | 3.4 | 5.4 | 0 |  | 0.063 | 47.9 | Online
VNM - Nghệ An - Nhà Máy | /BCG Energy | 1020C0056057/6T21A9008011 | 2022-06-22 06:00:00 | Grid connected | 404.5 | 408.4 | 406.2 | 235.3 | 234.8 | 235.8 | 4.432 | 4.422 | 4.448 | 96.66 | 46.5 | 0.996 | 50.06 | 3.155 | 0.013 | 1.14 | 3.263 | 595.1 | 595.1 | 595.3 | 595.3 | 588.9 | 588.9 | 104.9 | 104.9 | 601.3 | 601.3 | 603 | 603 | 97 | 97 | 593.5 | 593.5 | 600.7 | 600.7 | 79.3 | 79.3 | 0.61 | 0.01 | 0.61 | -0.01 | 0.61 | -0.02 | 0 | 0 | 0.61 | 0.01 | 0.61 | -0.01 | 0 | 0 | 0.61 | 0 | 0.61 | -0.02 | 0 | 0 | 19519.4 | 2022/06/22 05:10:40 | 2022/06/21 18:30:24 | 2830.37 | 2807.91 | 2838.08 | 1.46 | 2852.26 | 2851.44 | 1.43 | 2814.49 | 2854.24 | 0 | 5621.73 | 19465.13 | 0 | 19851.68 |  | VNM - Nghệ An - Nhà Máy | /BCG Energy | 1020C0056057/EM001020C0056057 | 3.8 | 5.6 | 0.6 |  | 0.078 | 55.9 | Online
VNM - Nghệ An - Nhà Máy | /BCG Energy | 1020C0056057/6T21A9008011 | 2022-06-22 06:05:00 | Grid connected | 406.3 | 410.6 | 407.5 | 236.3 | 235.8 | 236.9 | 5.068 | 5.029 | 5.052 | 96.5 | 46.9 | 0.996 | 50.12 | 3.562 | -0.002 | 1.43 | 3.697 | 601.1 | 601.1 | 600.7 | 600.7 | 600.9 | 600.9 | 87.9 | 87.9 | 605.1 | 605.1 | 601.1 | 601.1 | 84.7 | 84.7 | 599.4 | 599.4 | 606.8 | 606.8 | 83 | 83 | 0.81 | 0.01 | 0.81 | 0 | 0.81 | -0.02 | 0 | 0 | 0.81 | 0 | 0.81 | 0 | 0 | 0 | 0.81 | 0.01 | 0.81 | -0.02 | 0 | 0 | 19519.69 | 2022/06/22 05:10:40 | 2022/06/21 18:30:24 | 2830.42 | 2807.96 | 2838.12 | 1.46 | 2852.3 | 2851.48 | 1.43 | 2814.53 | 2854.29 | 0 | 5622.01 | 19465.41 | 0 | 19851.99 |  | VNM - Nghệ An - Nhà Máy | /BCG Energy | 1020C0056057/EM001020C0056057 | 3.9 | 5.9 | 0 |  | 0.097 | 63.6 | Online
VNM - Nghệ An - Nhà Máy | /BCG Energy | 1020C0056057/6T21A9008011 | 2022-06-22 06:10:00 | Grid connected | 405.1 | 409.7 | 407.1 | 235.9 | 235.8 | 236.9 | 5.268 | 5.229 | 5.256 | 94.05 | 47.3 | 0.996 | 50.16 | 3.72 | -0.004 | 1.73 | 3.957 | 595 | 595 | 593.5 | 593.5 | 600.9 | 600.9 | 91.5 | 91.5 | 599.2 | 599.2 | 600.9 | 600.9 | 79.9 | 79.9 | 605.3 | 605.3 | 600.8 | 600.8 | 84 | 84 | 0.81 | 0.01 | 0.81 | -0.01 | 0.81 | -0.02 | 0 | 0 | 0.81 | 0.01 | 0.81 | 0 | 0 | 0 | 0.81 | 0.01 | 0.81 | -0.01 | 0 | 0 | 19519.99 | 2022/06/22 05:10:40 | 2022/06/21 18:30:24 | 2830.46 | 2808 | 2838.16 | 1.46 | 2852.35 | 2851.53 | 1.43 | 2814.58 | 2854.33 | 0 | 5622.31 | 19465.71 | 0 | 19852.3 |  | VNM - Nghệ An - Nhà Máy | /BCG Energy | 1020C0056057/EM001020C0056057 | 4.1 | 6.2 | 0.7 |  | 0.116 | 67.9 | Online
VNM - Nghệ An - Nhà Máy | /BCG Energy | 1020C0056057/6T21A9008011 | 2022-06-22 06:15:00 | Grid connected | 406.3 | 409.8 | 407.1 | 235.9 | 235.8 | 236.9 | 5.879 | 5.843 | 5.874 | 97.23 | 47.5 | 0.996 | 50.22 | 4.148 | -0.007 | 2.06 | 4.257 | 596.3 | 596.3 | 606.7 | 606.7 | 596 | 596 | 81.5 | 81.5 | 612.4 | 612.4 | 601.1 | 601.1 | 75.3 | 75.3 | 605.2 | 605.2 | 602.3 | 602.3 | 84.6 | 84.6 | 0.81 | 0.01 | 0.81 | -0.01 | 1.01 | -0.02 | 0 | 0 | 1.01 | 0.01 | 1.01 | 0 | 0 | 0 | 1.01 | 0.01 | 1.01 | -0.01 | 0 | 0 | 19520.32 | 2022/06/22 05:10:40 | 2022/06/21 18:30:24 | 2830.51 | 2808.05 | 2838.21 | 1.46 | 2852.4 | 2851.57 | 1.43 | 2814.63 | 2854.38 | 0 | 5622.64 | 19466.04 | 0 | 19852.64 |  | VNM - Nghệ An - Nhà Máy | /BCG Energy | 1020C0056057/EM001020C0056057 | 4.3 | 6.7 | 0 |  | 0.138 | 76.1 | Online
VNM - Nghệ An - Nhà Máy | /BCG Energy | 1020C0056057/6T21A9008011 | 2022-06-22 06:20:00 | Grid connected | 404.4 | 408.7 | 406 | 234.8 | 234.6 | 235.9 | 6.493 | 6.456 | 6.49 | 96.65 | 47.9 | 0.996 | 50.13 | 4.588 | 0.004 | 2.42 | 4.752 | 605.7 | 605.7 | 600.6 | 600.6 | 605.5 | 605.5 | 88.1 | 88.1 | 600.4 | 600.4 | 601.1 | 601.1 | 75.2 | 75.2 | 599.4 | 599.4 | 602.4 | 602.4 | 74.4 | 74.4 | 1.01 | 0.01 | 1.01 | -0.01 | 1.01 | -0.02 | 0 | 0 | 1.01 | 0.01 | 1.01 | -0.01 | 0 | 0 | 1.01 | 0.01 | 1.01 | -0.01 | 0 | 0 | 19520.68 | 2022/06/22 05:10:40 | 2022/06/21 18:30:24 | 2830.56 | 2808.1 | 2838.27 | 1.46 | 2852.45 | 2851.63 | 1.43 | 2814.68 | 2854.43 | 0 | 5623 | 19466.4 | 0 | 19853.01 |  | VNM - Nghệ An - Nhà Máy | /BCG Energy | 1020C0056057/EM001020C0056057 | 5.2 | 7.6 | 0 |  | 0.162 | 83.9 | Online
VNM - Nghệ An - Nhà Máy | /BCG Energy | 1020C0056057/6T21A9008011 | 2022-06-22 06:25:00 | Grid connected | 403.2 | 407.4 | 404.9 | 234.8 | 234.4 | 235.9 | 7.323 | 7.288 | 7.33 | 97.26 | 48.1 | 0.996 | 49.99 | 5.148 | 0.009 | 2.83 | 5.3 | 607.1 | 607.1 | 596 | 596 | 594.9 | 594.9 | 83.9 | 83.9 | 601.7 | 601.7 | 601.1 | 601.1 | 70.3 | 70.3 | 599.5 | 599.5 | 606.6 | 606.6 | 76.5 | 76.5 | 1.21 | 0.01 | 1.21 | -0.01 | 1.21 | -0.02 | 0 | 0 | 1.21 | 0.01 | 1.21 | 0 | 0 | 0 | 1.21 | 0.01 | 1.21 | -0.01 | 0 | 0 | 19521.09 | 2022/06/22 05:10:40 | 2022/06/21 18:30:24 | 2830.62 | 2808.16 | 2838.33 | 1.46 | 2852.51 | 2851.69 | 1.43 | 2814.74 | 2854.49 | 0 | 5623.41 | 19466.81 | 0 | 19853.43 |  | VNM - Nghệ An - Nhà Máy | /BCG Energy | 1020C0056057/EM001020C0056057 | 5.5 | 8.3 | 0 |  | 0.188 | 94 | Online
VNM - Nghệ An - Nhà Máy | /BCG Energy | 1020C0056057/6T21A9008011 | 2022-06-22 06:30:00 | Grid connected | 405 | 409.1 | 406.1 | 234.8 | 235.4 | 235.9 | 8.151 | 8.334 | 8.162 | 97.65 | 48.5 | 0.996 | 50.14 | 5.768 | -0.003 | 3.28 | 5.907 | 611.8 | 611.8 | 600.7 | 600.7 | 602 | 602 | 87.5 | 87.5 | 606.3 | 606.3 | 607 | 607 | 82 | 82 | 605.4 | 605.4 | 596.4 | 596.4 | 80.6 | 80.6 | 1.21 | 0.01 | 1.21 | 0 | 1.41 | -0.02 | 0 | 0 | 1.21 | 0.01 | 1.41 | 0 | 0 | 0 | 1.21 | 0.01 | 1.21 | -0.01 | 0 | 0 | 19521.54 | 2022/06/22 05:10:40 | 2022/06/21 18:30:24 | 2830.7 | 2808.23 | 2838.39 | 1.46 | 2852.57 | 2851.76 | 1.43 | 2814.8 | 2854.56 | 0 | 5623.87 | 19467.27 | 0 | 19853.9 |  | VNM - Nghệ An - Nhà Máy | /BCG Energy | 1020C0056057/EM001020C0056057 | 5.7 | 9 | 0 |  | 0.218 | 105.4 | Online
VNM - Nghệ An - Nhà Máy | /BCG Energy | 1020C0056057/6T21A9008011 | 2022-06-22 06:35:00 | Grid connected | 404.1 | 407.8 | 404.8 | 234.9 | 235.4 | 235.9 | 9.014 | 9.17 | 9.037 | 97.44 | 48.5 | 0.996 | 50.16 | 6.377 | -0.012 | 3.79 | 6.538 | 602.4 | 602.4 | 612.6 | 612.6 | 611.6 | 611.6 | 86.3 | 86.3 | 606.4 | 606.4 | 607.1 | 607.1 | 77.6 | 77.6 | 599.7 | 599.7 | 602.3 | 602.3 | 86.9 | 86.9 | 1.41 | 0.01 | 1.41 | 0 | 1.41 | -0.02 | 0 | 0 | 1.41 | 0.01 | 1.41 | 0 | 0 | 0 | 1.41 | 0.01 | 1.41 | -0.01 | 0 | 0 | 19522.05 | 2022/06/22 05:10:40 | 2022/06/21 18:30:24 | 2830.77 | 2808.3 | 2838.47 | 1.46 | 2852.66 | 2851.83 | 1.43 | 2814.88 | 2854.63 | 0 | 5624.37 | 19467.77 | 0 | 19854.43 |  | VNM - Nghệ An - Nhà Máy | /BCG Energy | 1020C0056057/EM001020C0056057 | 5.8 | 9.6 | 0 |  | 0.252 | 116.5 | Online
VNM - Nghệ An - Nhà Máy | /BCG Energy | 1020C0056057/6T21A9008011 | 2022-06-22 06:40:00 | Grid connected | 410 | 414.2 | 411 | 238.3 | 238.2 | 239.4 | 9.465 | 9.777 | 9.487 | 97.79 | 48.9 | 0.996 | 50.15 | 6.839 | -0.008 | 4.34 | 6.992 | 607.1 | 607.1 | 596 | 596 | 606.8 | 606.8 | 88 | 88 | 611 | 611 | 601.1 | 601.1 | 85 | 85 | 599.4 | 599.4 | 606.8 | 606.8 | 76.8 | 76.8 | 1.62 | 0.01 | 1.61 | -0.01 | 1.61 | -0.02 | 0 | 0 | 1.61 | 0.01 | 1.61 | 0 | 0 | 0 | 1.61 | 0.01 | 1.61 | -0.01 | 0 | 0 | 19522.6 | 2022/06/22 05:10:40 | 2022/06/21 18:30:24 | 2830.85 | 2808.38 | 2838.55 | 1.46 | 2852.74 | 2851.91 | 1.43 | 2814.96 | 2854.71 | 0 | 5624.93 | 19468.33 | 0 | 19854.99 |  | VNM - Nghệ An - Nhà Máy | /BCG Energy | 1020C0056057/EM001020C0056057 | 6.9 | 10.4 | 0 |  | 0.288 | 126 | Online
VNM - Nghệ An - Nhà Máy | /BCG Energy | 1020C0056057/6T21A9008011 | 2022-06-22 06:45:00 | Grid connected | 410.1 | 414.4 | 411 | 238.3 | 238.2 | 239.4 | 10.08 | 10.384 | 10.101 | 97.92 | 49.1 | 0.996 | 50.11 | 7.322 | 0.003 | 4.93 | 7.477 | 607.1 | 607.1 | 606.8 | 606.8 | 600.8 | 600.8 | 80.4 | 80.4 | 611.1 | 611.1 | 606.9 | 606.9 | 87.8 | 87.8 | 605.4 | 605.4 | 606.7 | 606.7 | 82.5 | 82.5 | 1.62 | 0.01 | 1.61 | 0 | 1.61 | -0.02 | 0 | 0 | 1.61 | 0.01 | 1.61 | 0 | 0 | 0 | 1.61 | 0.01 | 1.61 | -0.01 | 0 | 0 | 19523.19 | 2022/06/22 05:10:40 | 2022/06/21 18:30:24 | 2830.93 | 2808.46 | 2838.64 | 1.46 | 2852.82 | 2852 | 1.43 | 2815.04 | 2854.8 | 0 | 5625.52 | 19468.92 | 0 | 19855.58 |  | VNM - Nghệ An - Nhà Máy | /BCG Energy | 1020C0056057/EM001020C0056057 | 7.4 | 11.2 | 0 |  | 0.327 | 134.9 | Online
VNM - Nghệ An - Nhà Máy | /BCG Energy | 1020C0056057/6T21A9008011 | 2022-06-22 06:50:00 | Grid connected | 408 | 412.2 | 408.9 | 237.1 | 237.2 | 238.4 | 10.71 | 10.792 | 10.725 | 97.92 | 49.1 | 0.996 | 49.9 | 7.632 | -0.016 | 5.56 | 7.791 | 608.3 | 608.3 | 600.7 | 600.7 | 611.7 | 611.7 | 92.2 | 92.2 | 606.4 | 606.4 | 612.9 | 612.9 | 77.7 | 77.7 | 605.4 | 605.4 | 600.8 | 600.8 | 87.3 | 87.3 | 1.82 | 0.01 | 1.81 | 0 | 1.81 | -0.02 | 0 | 0 | 1.81 | 0.01 | 1.81 | 0 | 0 | 0 | 1.81 | 0.01 | 1.81 | 0 | 0 | 0 | 19523.82 | 2022/06/22 05:10:40 | 2022/06/21 18:30:24 | 2831.02 | 2808.55 | 2838.73 | 1.46 | 2852.91 | 2852.09 | 1.43 | 2815.13 | 2854.89 | 0 | 5626.14 | 19469.54 | 0 | 19856.21 |  | VNM - Nghệ An - Nhà Máy | /BCG Energy | 1020C0056057/EM001020C0056057 | 6.4 | 11.5 | 0 |  | 0.368 | 140.8 | Online
VNM - Nghệ An - Nhà Máy | /BCG Energy | 1020C0056057/6T21A9008011 | 2022-06-22 06:55:00 | Grid connected | 405.4 | 409.9 | 406.4 | 235.7 | 235.9 | 237.2 | 11.117 | 11.401 | 11.136 | 97.96 | 49.3 | 0.996 | 49.98 | 7.952 | -0.012 | 6.21 | 8.116 | 602.4 | 602.4 | 600.7 | 600.7 | 602.1 | 602.1 | 95.6 | 95.6 | 612.4 | 612.4 | 606.9 | 606.9 | 76.2 | 76.2 | 599.4 | 599.4 | 605.1 | 605.1 | 92 | 92 | 1.82 | 0.01 | 1.81 | 0 | 1.81 | -0.02 | 0 | 0 | 1.81 | 0.01 | 1.81 | 0 | 0 | 0 | 1.81 | 0.01 | 1.81 | -0.01 | 0 | 0 | 19524.47 | 2022/06/22 05:10:40 | 2022/06/21 18:30:24 | 2831.12 | 2808.65 | 2838.82 | 1.46 | 2853.01 | 2852.18 | 1.43 | 2815.22 | 2854.99 | 0 | 5626.79 | 19470.19 | 0 | 19856.88 |  | VNM - Nghệ An - Nhà Máy | /BCG Energy | 1020C0056057/EM001020C0056057 | 6.2 | 11.6 | 0.7 |  | 0.412 | 146.7 | Online
VNM - Nghệ An - Nhà Máy | /BCG Energy | 1020C0056057/6T21A9008011 | 2022-06-22 07:00:00 | Grid connected | 401.9 | 405.8 | 403.2 | 233.5 | 233.8 | 235.1 | 11.746 | 11.985 | 11.763 | 98.05 | 49.5 | 1 | 50.08 | 8.321 | -0.014 | 6.84 | 8.488 | 613.1 | 613.1 | 599.4 | 599.4 | 605.6 | 605.6 | 94.3 | 94.3 | 612.4 | 612.4 | 607.1 | 607.1 | 85.2 | 85.2 | 593.8 | 593.8 | 606.7 | 606.7 | 86.7 | 86.7 | 1.92 | 0.04 | 1.98 | 0.01 | 2 | -0.02 | 0 | 0 | 1.95 | 0.04 | 1.99 | 0.01 | 0 | 0 | 1.97 | 0.03 | 1.95 | -0.01 | 0 | 0 | 19525.1 | 2022/06/22 05:10:40 | 2022/06/21 18:30:24 | 2831.21 | 2808.74 | 2838.92 | 1.46 | 2853.1 | 2852.27 | 1.43 | 2815.32 | 2855.08 | 0 | 5627.43 | 19470.83 | 0 | 19857.53 |  | VNM - Nghệ An - Nhà Máy | /BCG Energy | 1020C0056057/EM001020C0056057 | 6.9 | 11.8 | 0 |  | 0.457 | 154.6 | Online
VNM - Nghệ An - Nhà Máy | /BCG Energy | 1020C0056057/6T21A9008011 | 2022-06-22 07:05:00 | Grid connected | 408.6 | 412.5 | 409.7 | 237.1 | 236.7 | 237.9 | 11.955 | 12.19 | 11.971 | 98.08 | 49.7 | 1 | 50.15 | 8.452 | 0 | 7.54 | 8.614 | 605.9 | 605.9 | 600.7 | 600.7 | 600.9 | 600.9 | 93.2 | 93.2 | 601.5 | 601.5 | 601.1 | 601.1 | 89.2 | 89.2 | 599.4 | 599.4 | 606.8 | 606.8 | 83.8 | 83.8 | 1.92 | 0.04 | 1.98 | 0.01 | 2 | -0.02 | 0 | 0 | 1.95 | 0.04 | 1.99 | 0 | 0 | 0 | 1.97 | 0.03 | 1.95 | 0 | 0 | 0 | 19525.81 | 2022/06/22 05:10:40 | 2022/06/21 18:30:24 | 2831.32 | 2808.84 | 2839.02 | 1.46 | 2853.2 | 2852.38 | 1.43 | 2815.43 | 2855.18 | 0 | 5628.13 | 19471.53 | 0 | 19858.26 |  | VNM - Nghệ An - Nhà Máy | /BCG Energy | 1020C0056057/EM001020C0056057 | 7.3 | 12.3 | 0.8 |  | 0.504 | 156.5 | Online
VNM - Nghệ An - Nhà Máy | /BCG Energy | 1020C0056057/6T21A9008011 | 2022-06-22 07:10:00 | Grid connected | 406.4 | 410.4 | 407.7 | 237.1 | 236.7 | 237.9 | 11.542 | 11.772 | 11.558 | 98.08 | 49.9 | 1 | 49.92 | 8.234 | 0.004 | 8.24 | 8.396 | 602.4 | 602.4 | 600.7 | 600.7 | 600.8 | 600.8 | 97.3 | 97.3 | 611.1 | 611.1 | 601 | 601 | 83.1 | 83.1 | 593.4 | 593.4 | 596.3 | 596.3 | 95.5 | 95.5 | 1.92 | 0.04 | 1.98 | 0 | 2 | -0.02 | 0 | 0 | 1.95 | 0.04 | 1.99 | 0 | 0 | 0 | 1.97 | 0.03 | 1.95 | -0.01 | 0 | 0 | 19526.5 | 2022/06/22 05:10:40 | 2022/06/21 18:30:24 | 2831.42 | 2808.94 | 2839.12 | 1.46 | 2853.31 | 2852.48 | 1.43 | 2815.52 | 2855.28 | 0 | 5628.83 | 19472.23 | 0 | 19858.96 |  | VNM - Nghệ An - Nhà Máy | /BCG Energy | 1020C0056057/EM001020C0056057 | 6.9 | 12.2 | 0.9 |  | 0.55 | 152.2 | Online
VNM - Nghệ An - Nhà Máy | /BCG Energy | 1020C0056057/6T21A9008011 | 2022-06-22 07:15:00 | Grid connected | 408.5 | 411.6 | 408.9 | 237.1 | 236.7 | 237.9 | 11.756 | 11.987 | 11.775 | 98.08 | 49.9 | 1 | 50.07 | 8.327 | -0.002 | 8.94 | 8.489 | 601.1 | 601.1 | 595.9 | 595.9 | 602.2 | 602.2 | 101 | 101 | 600.4 | 600.4 | 601.2 | 601.2 | 87.7 | 87.7 | 599.5 | 599.5 | 600.8 | 600.8 | 96.8 | 96.8 | 1.92 | 0.04 | 1.98 | 0 | 2 | -0.02 | 0 | 0 | 1.95 | 0.04 | 1.99 | 0 | 0 | 0 | 1.97 | 0.03 | 1.95 | -0.01 | 0 | 0 | 19527.2 | 2022/06/22 05:10:40 | 2022/06/21 18:30:24 | 2831.52 | 2809.04 | 2839.22 | 1.46 | 2853.41 | 2852.58 | 1.43 | 2815.62 | 2855.38 | 0 | 5629.52 | 19472.92 | 0 | 19859.66 |  | VNM - Nghệ An - Nhà Máy | /BCG Energy | 1020C0056057/EM001020C0056057 | 6.4 | 12 | 0.9 |  | 0.596 | 154.5 | Online
VNM - Nghệ An - Nhà Máy | /BCG Energy | 1020C0056057/6T21A9008011 | 2022-06-22 07:20:00 | Grid connected | 409.2 | 412.9 | 409.9 | 237.1 | 236.7 | 237.9 | 12.177 | 12.404 | 12.207 | 98.08 | 50.1 | 1 | 50.12 | 8.77 | -0.001 | 9.65 | 8.949 | 601.1 | 601.1 | 605.5 | 605.5 | 602 | 602 | 106.4 | 106.4 | 606.4 | 606.4 | 601.1 | 601.1 | 105.2 | 105.2 | 599.4 | 599.4 | 606.7 | 606.7 | 92.7 | 92.7 | 1.92 | 0.04 | 1.98 | 0 | 2 | -0.02 | 0 | 0 | 1.95 | 0.04 | 1.99 | 0 | 0 | 0 | 1.97 | 0.03 | 1.95 | -0.01 | 0 | 0 | 19527.91 | 2022/06/22 05:10:40 | 2022/06/21 18:30:24 | 2831.62 | 2809.14 | 2839.33 | 1.46 | 2853.51 | 2852.68 | 1.43 | 2815.73 | 2855.49 | 0 | 5630.24 | 19473.64 | 0 | 19860.39 |  | VNM - Nghệ An - Nhà Máy | /BCG Energy | 1020C0056057/EM001020C0056057 | 6.4 | 12 | 0 |  | 0.644 | 162.6 | Online
VNM - Nghệ An - Nhà Máy | /BCG Energy | 1020C0056057/6T21A9008011 | 2022-06-22 07:25:00 | Grid connected | 410.7 | 414 | 411.1 | 238.9 | 238.7 | 239.2 | 13.488 | 13.682 | 13.444 | 98.01 | 50.3 | 1 | 50.15 | 9.613 | -0.009 | 10.42 | 9.809 | 611.9 | 611.9 | 606.7 | 606.7 | 600.9 | 600.9 | 84.9 | 84.9 | 599.1 | 599.1 | 595.1 | 595.1 | 105 | 105 | 599.4 | 599.4 | 596.3 | 596.3 | 90.2 | 90.2 | 2.32 | 0.04 | 2.19 | 0.01 | 2.2 | -0.02 | 0 | 0 | 2.15 | 0.04 | 2.19 | 0.01 | 0 | 0 | 2.17 | 0.03 | 2.35 | -0.01 | 0 | 0 | 19528.68 | 2022/06/22 05:10:40 | 2022/06/21 18:30:24 | 2831.73 | 2809.25 | 2839.44 | 1.46 | 2853.62 | 2852.79 | 1.43 | 2815.84 | 2855.6 | 0 | 5631.01 | 19474.41 | 0 | 19861.16 |  | VNM - Nghệ An - Nhà Máy | /BCG Energy | 1020C0056057/EM001020C0056057 | 6.9 | 12.5 | 0.7 |  | 0.696 | 178.7 | Online
VNM - Nghệ An - Nhà Máy | /BCG Energy | 1020C0056057/6T21A9008011 | 2022-06-22 07:30:00 | Grid connected | 406.5 | 410.1 | 406.7 | 236.3 | 235.7 | 236.5 | 12.668 | 12.912 | 12.844 | 98.14 | 50.3 | 1 | 50.13 | 9.057 | 0.003 | 11.08 | 9.226 | 601.1 | 601.1 | 593.4 | 593.4 | 602 | 602 | 97.7 | 97.7 | 599.1 | 599.1 | 595 | 595 | 114.9 | 114.9 | 599 | 599 | 600.7 | 600.7 | 84.4 | 84.4 | 2.24 | 0.04 | 2.27 | 0.01 | 2.31 | -0.02 | 0 | 0 | 2.25 | 0.04 | 2.27 | 0.01 | 0 | 0 | 2.27 | 0.03 | 2.3 | 0 | 0 | 0 | 19529.34 | 2022/06/22 05:10:40 | 2022/06/21 18:30:24 | 2831.84 | 2809.34 | 2839.53 | 1.46 | 2853.72 | 2852.89 | 1.43 | 2815.93 | 2855.69 | 0 | 5631.67 | 19475.07 | 0 | 19861.83 |  | VNM - Nghệ An - Nhà Máy | /BCG Energy | 1020C0056057/EM001020C0056057 | 6.5 | 12.1 | 0.9 |  | 0.748 | 169.1 | Online
VNM - Nghệ An - Nhà Máy | /BCG Energy | 1020C0056057/6T21A9008011 | 2022-06-22 07:35:00 | Grid connected | 407.6 | 410.1 | 407.9 | 236.3 | 235.7 | 236.5 | 12.873 | 13.118 | 12.844 | 98.14 | 50.5 | 1 | 50.11 | 9.224 | 0.005 | 11.83 | 9.402 | 600 | 600 | 600.8 | 600.8 | 600.9 | 600.9 | 97.7 | 97.7 | 594.5 | 594.5 | 601 | 601 | 121.4 | 121.4 | 599.5 | 599.5 | 600.7 | 600.7 | 83.3 | 83.3 | 2.24 | 0.04 | 2.27 | 0.01 | 2.31 | -0.02 | 0 | 0 | 2.25 | 0.04 | 2.27 | 0 | 0 | 0 | 2.27 | 0.03 | 2.3 | -0.01 | 0 | 0 | 19530.09 | 2022/06/22 05:10:40 | 2022/06/21 18:30:24 | 2831.94 | 2809.45 | 2839.64 | 1.46 | 2853.83 | 2853 | 1.43 | 2816.05 | 2855.8 | 0 | 5632.42 | 19475.82 | 0 | 19862.6 |  | VNM - Nghệ An - Nhà Máy | /BCG Energy | 1020C0056057/EM001020C0056057 | 6.6 | 12.1 | 0.7 |  | 0.799 | 172.9 | Online
VNM - Nghệ An - Nhà Máy | /BCG Energy | 1020C0056057/6T21A9008011 | 2022-06-22 07:40:00 | Grid connected | 406.5 | 409.1 | 406.9 | 236.3 | 235.7 | 236.5 | 13.489 | 13.728 | 13.454 | 98.24 | 50.5 | 1 | 50.07 | 9.642 | 0.003 | 12.61 | 9.815 | 601.1 | 601.1 | 600.8 | 600.8 | 599.8 | 599.8 | 83.3 | 83.3 | 600.4 | 600.4 | 607 | 607 | 111.5 | 111.5 | 599.5 | 599.5 | 600.8 | 600.8 | 89.1 | 89.1 | 2.24 | 0.04 | 2.27 | 0.01 | 2.31 | -0.02 | 0 | 0 | 2.25 | 0.04 | 2.27 | 0.01 | 0 | 0 | 2.27 | 0.03 | 2.3 | 0 | 0 | 0 | 19530.88 | 2022/06/22 05:10:40 | 2022/06/21 18:30:24 | 2832.06 | 2809.57 | 2839.76 | 1.46 | 2853.95 | 2853.11 | 1.43 | 2816.16 | 2855.92 | 0 | 5633.2 | 19476.6 | 0 | 19863.42 |  | VNM - Nghệ An - Nhà Máy | /BCG Energy | 1020C0056057/EM001020C0056057 | 6.6 | 12.1 | 0.8 |  | 0.852 | 181.2 | Online
VNM - Nghệ An - Nhà Máy | /BCG Energy | 1020C0056057/6T21A9008011 | 2022-06-22 07:45:00 | Grid connected | 407.4 | 410.1 | 407.1 | 236.3 | 235.7 | 236.5 | 14.102 | 14.34 | 14.071 | 98.01 | 50.7 | 1 | 50.08 | 10.052 | 0.003 | 13.44 | 10.255 | 595.1 | 595.1 | 611.4 | 611.4 | 596.1 | 596.1 | 89.4 | 89.4 | 599.1 | 599.1 | 607 | 607 | 89.6 | 89.6 | 599.4 | 599.4 | 606.7 | 606.7 | 95.7 | 95.7 | 2.24 | 0.04 | 2.27 | 0.01 | 2.31 | -0.02 | 0 | 0 | 2.25 | 0.04 | 2.27 | 0 | 0 | 0 | 2.27 | 0.03 | 2.3 | -0.01 | 0 | 0 | 19531.7 | 2022/06/22 05:10:40 | 2022/06/21 18:30:24 | 2832.17 | 2809.68 | 2839.88 | 1.46 | 2854.06 | 2853.23 | 1.43 | 2816.28 | 2856.04 | 0 | 5634.03 | 19477.43 | 0 | 19864.23 |  | VNM - Nghệ An - Nhà Máy | /BCG Energy | 1020C0056057/EM001020C0056057 | 6.4 | 12 | 1 |  | 0.907 | 189.2 | Online
VNM - Nghệ An - Nhà Máy | /BCG Energy | 1020C0056057/6T21A9008011 | 2022-06-22 07:50:00 | Grid connected | 406.9 | 410.2 | 408 | 236.3 | 235.7 | 237.3 | 16.84 | 17.093 | 16.83 | 98.31 | 50.7 | 1 | 50 | 12.083 | -0.031 | 14.34 | 12.292 | 607.1 | 607.1 | 606.7 | 606.7 | 612.8 | 612.8 | 89.2 | 89.2 | 612.3 | 612.3 | 607.1 | 607.1 | 87.1 | 87.1 | 599.4 | 599.4 | 600.8 | 600.8 | 86.2 | 86.2 | 2.86 | 0.04 | 2.7 | 0.01 | 2.71 | -0.02 | 0 | 0 | 2.86 | 0.04 | 2.89 | 0.01 | 0 | 0 | 2.69 | 0.03 | 2.92 | 0 | 0 | 0 | 19532.6 | 2022/06/22 05:10:40 | 2022/06/21 18:30:24 | 2832.31 | 2809.81 | 2840.01 | 1.46 | 2854.19 | 2853.36 | 1.43 | 2816.41 | 2856.17 | 0 | 5634.93 | 19478.33 | 0 | 19865.15 |  | VNM - Nghệ An - Nhà Máy | /BCG Energy | 1020C0056057/EM001020C0056057 | 6.5 | 12.4 | 0.6 |  | 0.968 | 225.4 | Online
VNM - Nghệ An - Nhà Máy | /BCG Energy | 1020C0056057/6T21A9008011 | 2022-06-22 07:55:00 | Grid connected | 406.9 | 409 | 407 | 236.3 | 235.7 | 236.2 | 27.254 | 27.397 | 27.237 | 98.52 | 50.9 | 1 | 49.85 | 19.376 | 0.001 | 15.69 | 19.655 | 608.2 | 608.2 | 612.7 | 612.7 | 606.7 | 606.7 | 75.7 | 75.7 | 606.4 | 606.4 | 607 | 607 | 82.1 | 82.1 | 605.4 | 605.4 | 608.1 | 608.1 | 79.2 | 79.2 | 4.4 | 0 | 4.39 | 0 | 4.62 | 0 | 0 | 0 | 4.54 | 0 | 4.56 | 0 | 0 | 0 | 4.43 | 0 | 4.47 | 0 | 0 | 0 | 19533.95 | 2022/06/22 05:10:40 | 2022/06/21 18:30:24 | 2832.51 | 2810 | 2840.2 | 1.46 | 2854.39 | 2853.56 | 1.43 | 2816.6 | 2856.36 | 0 | 5636.29 | 19479.69 | 0 | 19866.51 |  | VNM - Nghệ An - Nhà Máy | /BCG Energy | 1020C0056057/EM001020C0056057 | 7.3 | 15 | 0.4 |  | 1.059 | 359.6 | Online
VNM - Nghệ An - Nhà Máy | /BCG Energy | 1020C0056057/6T21A9008011 | 2022-06-22 08:00:00 | Grid connected | 406.9 | 410 | 408 | 236.3 | 235.7 | 237.2 | 20.527 | 20.673 | 20.533 | 98.53 | 51.1 | 1 | 50.09 | 14.627 | -0.024 | 17.05 | 14.848 | 601.1 | 601.1 | 599.7 | 599.7 | 600.8 | 600.8 | 74.6 | 74.6 | 595.4 | 595.4 | 601 | 601 | 80.8 | 80.8 | 605 | 605 | 600.7 | 600.7 | 78.4 | 78.4 | 3.48 | 0 | 3.47 | 0 | 3.5 | 0 | 0 | 0 | 3.39 | 0 | 3.45 | 0 | 0 | 0 | 3.36 | 0 | 3.36 | 0 | 0 | 0 | 19535.31 | 2022/06/22 05:10:40 | 2022/06/21 18:30:24 | 2832.7 | 2810.2 | 2840.4 | 1.46 | 2854.59 | 2853.75 | 1.43 | 2816.8 | 2856.56 | 0 | 5637.65 | 19481.05 | 0 | 19867.89 |  | VNM - Nghệ An - Nhà Máy | /BCG Energy | 1020C0056057/EM001020C0056057 | 8.1 | 16.3 | 1.1 |  | 1.151 | 277.7 | Online
VNM - Nghệ An - Nhà Máy | /BCG Energy | 1020C0056057/6T21A9008011 | 2022-06-22 08:05:00 | Grid connected | 407.9 | 411.1 | 408.3 | 237.4 | 235.7 | 237.2 | 21.96 | 22.259 | 22.1 | 98.64 | 51.3 | 1 | 50.18 | 15.669 | 0.025 | 18.34 | 15.885 | 606 | 606 | 594.7 | 594.7 | 594.8 | 594.8 | 74.6 | 74.6 | 594.3 | 594.3 | 606.7 | 606.7 | 79.4 | 79.4 | 599.4 | 599.4 | 600.7 | 600.7 | 78.4 | 78.4 | 3.68 | 0 | 3.9 | 0 | 3.92 | 0 | 0 | 0 | 3.79 | 0 | 3.89 | 0 | 0 | 0 | 3.81 | 0 | 3.78 | 0 | 0 | 0 | 19536.61 | 2022/06/22 05:10:40 | 2022/06/21 18:30:24 | 2832.89 | 2810.39 | 2840.59 | 1.46 | 2854.77 | 2853.94 | 1.43 | 2816.99 | 2856.74 | 0 | 5638.93 | 19482.33 | 0 | 19869.2 |  | VNM - Nghệ An - Nhà Máy | /BCG Energy | 1020C0056057/EM001020C0056057 | 7.8 | 16.3 | 0.6 |  | 1.238 | 298 | Online
VNM - Nghệ An - Nhà Máy | /BCG Energy | 1020C0056057/6T21A9008011 | 2022-06-22 08:10:00 | Grid connected | 407 | 409.9 | 407.1 | 237.2 | 235.7 | 237 | 25.472 | 25.696 | 25.442 | 98.64 | 51.5 | 1 | 50.2 | 18.133 | 0.018 | 19.78 | 18.385 | 601.1 | 601.1 | 589.7 | 589.7 | 599.7 | 599.7 | 75.6 | 75.6 | 595.5 | 595.5 | 601.1 | 601.1 | 79.3 | 79.3 | 593.4 | 593.4 | 600.7 | 600.7 | 78.4 | 78.4 | 4.33 | 0 | 4.36 | 0 | 4.56 | 0 | 0 | 0 | 4.4 | 0 | 4.32 | 0 | 0 | 0 | 4.51 | 0 | 4.42 | 0 | 0 | 0 | 19538.04 | 2022/06/22 05:10:40 | 2022/06/21 18:30:24 | 2833.1 | 2810.6 | 2840.8 | 1.46 | 2854.99 | 2854.15 | 1.43 | 2817.19 | 2856.95 | 0 | 5640.38 | 19483.78 | 0 | 19870.67 |  | VNM - Nghệ An - Nhà Máy | /BCG Energy | 1020C0056057/EM001020C0056057 | 8.2 | 17.5 | 1 |  | 1.337 | 346.8 | Online
VNM - Nghệ An - Nhà Máy | /BCG Energy | 1020C0056057/6T21A9008011 | 2022-06-22 08:15:00 | Grid connected | 407 | 409.9 | 407 | 237.2 | 235.7 | 237 | 24.431 | 24.706 | 24.38 | 98.64 | 51.7 | 1 | 50.15 | 17.376 | -0.003 | 21.26 | 17.618 | 589.1 | 589.1 | 595.7 | 595.7 | 595.9 | 595.9 | 74.4 | 74.4 | 593.3 | 593.3 | 601.1 | 601.1 | 81.1 | 81.1 | 593.4 | 593.4 | 588.7 | 588.7 | 78.4 | 78.4 | 4.11 | 0 | 4.15 | 0 | 4.11 | 0 | 0 | 0 | 4.02 | 0 | 4.13 | 0 | 0 | 0 | 4.07 | 0 | 4.2 | 0 | 0 | 0 | 19539.52 | 2022/06/22 05:10:40 | 2022/06/21 18:30:24 | 2833.31 | 2810.81 | 2841.01 | 1.46 | 2855.2 | 2854.36 | 1.43 | 2817.4 | 2857.17 | 0 | 5641.86 | 19485.26 | 0 | 19872.15 |  | VNM - Nghệ An - Nhà Máy | /BCG Energy | 1020C0056057/EM001020C0056057 | 8.8 | 18.2 | 2.1 |  | 1.438 | 328.3 | Online
VNM - Nghệ An - Nhà Máy | /BCG Energy | 1020C0056057/6T21A9008011 | 2022-06-22 08:20:00 | Grid connected | 407 | 409.9 | 406.9 | 237.2 | 235.7 | 237 | 25.431 | 25.669 | 25.437 | 98.64 | 51.9 | 1 | 50.14 | 18.076 | -0.007 | 22.61 | 18.327 | 593.9 | 593.9 | 594.6 | 594.6 | 594.8 | 594.8 | 74.4 | 74.4 | 600.4 | 600.4 | 600.5 | 600.5 | 80 | 80 | 599.4 | 599.4 | 593.3 | 593.3 | 78.4 | 78.4 | 4.14 | 0 | 4.15 | 0 | 4.29 | 0 | 0 | 0 | 4.28 | 0 | 4.34 | 0 | 0 | 0 | 4.32 | 0 | 4.4 | 0 | 0 | 0 | 19540.88 | 2022/06/22 05:10:40 | 2022/06/21 18:30:24 | 2833.51 | 2811 | 2841.21 | 1.46 | 2855.4 | 2854.57 | 1.43 | 2817.59 | 2857.36 | 0 | 5643.22 | 19486.62 | 0 | 19873.53 |  | VNM - Nghệ An - Nhà Máy | /BCG Energy | 1020C0056057/EM001020C0056057 | 9.1 | 17.2 | 1.5 |  | 1.531 | 344.4 | Online
VNM - Nghệ An - Nhà Máy | /BCG Energy | 1020C0056057/6T21A9008011 | 2022-06-22 08:25:00 | Grid connected | 407 | 408.8 | 406.9 | 237.2 | 235.7 | 237 | 28.267 | 28.518 | 28.278 | 98.64 | 52.3 | 1 | 50.15 | 20.085 | -0.01 | 24.27 | 20.357 | 590.3 | 590.3 | 594.7 | 594.7 | 588.8 | 588.8 | 74.4 | 74.4 | 600.4 | 600.4 | 600.6 | 600.6 | 80.3 | 80.3 | 599.4 | 599.4 | 599.3 | 599.3 | 78.4 | 78.4 | 4.76 | 0 | 4.77 | 0 | 4.78 | 0 | 0 | 0 | 4.74 | 0 | 4.97 | 0 | 0 | 0 | 4.9 | 0 | 4.83 | 0 | 0 | 0 | 19542.53 | 2022/06/22 05:10:40 | 2022/06/21 18:30:24 | 2833.74 | 2811.23 | 2841.44 | 1.46 | 2855.63 | 2854.8 | 1.43 | 2817.84 | 2857.6 | 0 | 5644.87 | 19488.27 | 0 | 19875.17 |  | VNM - Nghệ An - Nhà Máy | /BCG Energy | 1020C0056057/EM001020C0056057 | 9.6 | 18.5 | 0.9 |  | 1.644 | 386 | Online
VNM - Nghệ An - Nhà Máy | /BCG Energy | 1020C0056057/6T21A9008011 | 2022-06-22 08:30:00 | Grid connected | 406.7 | 408.8 | 406.9 | 236.2 | 235.7 | 236 | 36.453 | 36.74 | 36.598 | 98.64 | 52.5 | 1 | 50.14 | 25.882 | -0.004 | 26.23 | 26.244 | 595.1 | 595.1 | 593.7 | 593.7 | 589.8 | 589.8 | 74.4 | 74.4 | 595.4 | 595.4 | 595 | 595 | 79.8 | 79.8 | 587.8 | 587.8 | 594.7 | 594.7 | 78.4 | 78.4 | 6.16 | 0 | 6.33 | 0 | 6.31 | 0 | 0 | 0 | 6.32 | 0 | 6.31 | 0 | 0 | 0 | 6.22 | 0 | 6.37 | 0 | 0 | 0 | 19544.49 | 2022/06/22 05:10:40 | 2022/06/21 18:30:24 | 2834.02 | 2811.51 | 2841.73 | 1.46 | 2855.92 | 2855.09 | 1.43 | 2818.11 | 2857.88 | 0 | 5646.81 | 19490.21 | 0 | 19877.15 |  | VNM - Nghệ An - Nhà Máy | /BCG Energy | 1020C0056057/EM001020C0056057 | 9.9 | 19.1 | 2.3 |  | 1.779 | 492.7 | Online
VNM - Nghệ An - Nhà Máy | /BCG Energy | 1020C0056057/6T21A9008011 | 2022-06-22 08:35:00 | Grid connected | 405.5 | 407.4 | 405.8 | 236.2 | 234.7 | 236 | 37.559 | 37.839 | 37.578 | 98.64 | 52.9 | 1 | 50.15 | 26.695 | -0.028 | 28.16 | 27.069 | 589.1 | 589.1 | 583.9 | 583.9 | 593.7 | 593.7 | 74.3 | 74.3 | 599.2 | 599.2 | 595 | 595 | 79.3 | 79.3 | 587.4 | 587.4 | 594.8 | 594.8 | 78.4 | 78.4 | 6.43 | 0 | 6.38 | 0 | 6.36 | 0 | 0 | 0 | 6.21 | 0 | 6.34 | 0 | 0 | 0 | 6.29 | 0 | 6.49 | 0 | 0 | 0 | 19546.42 | 2022/06/22 05:10:40 | 2022/06/21 18:30:24 | 2834.31 | 2811.79 | 2842.01 | 1.46 | 2856.2 | 2855.37 | 1.43 | 2818.39 | 2858.16 | 0 | 5648.76 | 19492.16 | 0 | 19879.12 |  | VNM - Nghệ An - Nhà Máy | /BCG Energy | 1020C0056057/EM001020C0056057 | 9.4 | 17.9 | 2.7 |  | 1.912 | 517.4 | Online
VNM - Nghệ An - Nhà Máy | /BCG Energy | 1020C0056057/6T21A9008011 | 2022-06-22 08:40:00 | Grid connected | 406.6 | 408.4 | 406.9 | 236.2 | 234.7 | 236 | 36.948 | 37.386 | 36.968 | 98.64 | 53.1 | 1 | 50.12 | 26.238 | 0.011 | 30.38 | 26.589 | 589.1 | 589.1 | 582.7 | 582.7 | 582.8 | 582.8 | 72.9 | 72.9 | 588.4 | 588.4 | 589.1 | 589.1 | 78.5 | 78.5 | 593.4 | 593.4 | 588.7 | 588.7 | 78.3 | 78.3 | 6.42 | 0 | 6.45 | 0 | 6.55 | 0 | 0 | 0 | 6.33 | 0 | 6.56 | 0 | 0 | 0 | 6.33 | 0 | 6.52 | 0 | 0 | 0 | 19548.64 | 2022/06/22 05:10:40 | 2022/06/21 18:30:24 | 2834.62 | 2812.1 | 2842.33 | 1.46 | 2856.52 | 2855.69 | 1.43 | 2818.71 | 2858.48 | 0 | 5650.98 | 19494.38 | 0 | 19881.34 |  | VNM - Nghệ An - Nhà Máy | /BCG Energy | 1020C0056057/EM001020C0056057 | 10 | 19.8 | 2.5 |  | 2.068 | 507.5 | Online
VNM - Nghệ An - Nhà Máy | /BCG Energy | 1020C0056057/6T21A9008011 | 2022-06-22 08:45:00 | Grid connected | 406 | 408.4 | 406.5 | 236.2 | 234.7 | 236 | 34.226 | 34.505 | 34.118 | 98.64 | 53.5 | 1 | 50.14 | 24.21 | 0.006 | 32.55 | 24.526 | 583.1 | 583.1 | 587.6 | 587.6 | 577.8 | 577.8 | 72.9 | 72.9 | 587.3 | 587.3 | 589 | 589 | 78.2 | 78.2 | 581.4 | 581.4 | 582.7 | 582.7 | 78.4 | 78.4 | 6.01 | 0 | 6.02 | 0 | 6.12 | 0 | 0 | 0 | 5.88 | 0 | 5.91 | 0 | 0 | 0 | 6.06 | 0 | 6.08 | 0 | 0 | 0 | 19550.81 | 2022/06/22 05:10:40 | 2022/06/21 18:30:24 | 2834.94 | 2812.41 | 2842.64 | 1.46 | 2856.84 | 2856 | 1.43 | 2819.02 | 2858.79 | 0 | 5653.15 | 19496.55 | 0 | 19883.53 |  | VNM - Nghệ An - Nhà Máy | /BCG Energy | 1020C0056057/EM001020C0056057 | 10.5 | 20.2 | 1.1 |  | 2.219 | 466.8 | Online
VNM - Nghệ An - Nhà Máy | /BCG Energy | 1020C0056057/6T21A9008011 | 2022-06-22 08:50:00 | Grid connected | 406 | 408.4 | 405.5 | 236.2 | 234.7 | 236 | 28.321 | 28.596 | 28.479 | 98.64 | 53.9 | 1 | 50.11 | 20.069 | 0.01 | 34.35 | 20.336 | 589.1 | 589.1 | 587.6 | 587.6 | 581.7 | 581.7 | 72.9 | 72.9 | 583.5 | 583.5 | 589 | 589 | 78.6 | 78.6 | 575.9 | 575.9 | 588.7 | 588.7 | 78.2 | 78.2 | 4.93 | 0 | 4.85 | 0 | 5.14 | 0 | 0 | 0 | 4.96 | 0 | 4.97 | 0 | 0 | 0 | 5.05 | 0 | 5.05 | 0 | 0 | 0 | 19552.61 | 2022/06/22 05:10:40 | 2022/06/21 18:30:24 | 2835.2 | 2812.68 | 2842.9 | 1.46 | 2857.1 | 2856.26 | 1.43 | 2819.28 | 2859.05 | 0 | 5654.95 | 19498.35 | 0 | 19885.36 |  | VNM - Nghệ An - Nhà Máy | /BCG Energy | 1020C0056057/EM001020C0056057 | 10.2 | 19.2 | 1.3 |  | 2.346 | 392.5 | Online
VNM - Nghệ An - Nhà Máy | /BCG Energy | 1020C0056057/6T21A9008011 | 2022-06-22 08:55:00 | Grid connected | 405 | 407.4 | 404.5 | 236.2 | 234.7 | 235 | 28.808 | 29.077 | 28.875 | 98.64 | 54.1 | 1 | 50.03 | 20.464 | 0.004 | 36 | 20.735 | 590.1 | 590.1 | 588.7 | 588.7 | 588.9 | 588.9 | 73.1 | 73.1 | 582.6 | 582.6 | 589.3 | 589.3 | 76 | 76 | 587.5 | 587.5 | 590.1 | 590.1 | 78.3 | 78.3 | 4.96 | 0 | 4.82 | 0 | 5.06 | 0 | 0 | 0 | 4.98 | 0 | 4.97 | 0 | 0 | 0 | 5.05 | 0 | 5.05 | 0 | 0 | 0 | 19554.26 | 2022/06/22 05:10:40 | 2022/06/21 18:30:24 | 2835.43 | 2812.91 | 2843.14 | 1.46 | 2857.34 | 2856.5 | 1.43 | 2819.51 | 2859.29 | 0 | 5656.58 | 19499.98 | 0 | 19887.01 |  | VNM - Nghệ An - Nhà Máy | /BCG Energy | 1020C0056057/EM001020C0056057 | 9.9 | 17.7 | 1.6 |  | 2.461 | 396.3 | Online
VNM - Nghệ An - Nhà Máy | /BCG Energy | 1020C0056057/6T21A9008011 | 2022-06-22 09:00:00 | Grid connected | 406.4 | 408.9 | 406.3 | 236.1 | 234.7 | 235.8 | 31.756 | 32.165 | 31.812 | 98.64 | 54.3 | 1 | 50.01 | 22.536 | 0.014 | 37.77 | 22.838 | 595.1 | 595.1 | 589.7 | 589.7 | 587.9 | 587.9 | 73.1 | 73.1 | 583.4 | 583.4 | 589.1 | 589.1 | 79.2 | 79.2 | 587.4 | 587.4 | 594.7 | 594.7 | 78.3 | 78.3 | 5.54 | 0 | 5.46 | 0 | 5.48 | 0 | 0 | 0 | 5.57 | 0 | 5.62 | 0 | 0 | 0 | 5.51 | 0 | 5.49 | 0 | 0 | 0 | 19556.03 | 2022/06/22 05:10:40 | 2022/06/21 18:30:24 | 2835.69 | 2813.16 | 2843.4 | 1.46 | 2857.59 | 2856.76 | 1.43 | 2819.77 | 2859.54 | 0 | 5658.37 | 19501.77 | 0 | 19888.8 |  | VNM - Nghệ An - Nhà Máy | /BCG Energy | 1020C0056057/EM001020C0056057 | 9.8 | 17.5 | 3 |  | 2.584 | 432.8 | Online
VNM - Nghệ An - Nhà Máy | /BCG Energy | 1020C0056057/6T21A9008011 | 2022-06-22 09:05:00 | Grid connected | 406.3 | 408.9 | 407.3 | 237.1 | 235.7 | 236.8 | 32.177 | 32.284 | 31.968 | 98.64 | 54.5 | 1 | 50.12 | 22.706 | 0.022 | 39.63 | 23.008 | 595.1 | 595.1 | 593.7 | 593.7 | 589.8 | 589.8 | 74.1 | 74.1 | 583.4 | 583.4 | 589.1 | 589.1 | 79.2 | 79.2 | 587.4 | 587.4 | 594.7 | 594.7 | 78.3 | 78.3 | 5.48 | 0 | 5.42 | 0 | 5.51 | 0 | 0 | 0 | 5.55 | 0 | 5.51 | 0 | 0 | 0 | 5.46 | 0 | 5.53 | 0 | 0 | 0 | 19557.89 | 2022/06/22 05:10:40 | 2022/06/21 18:30:24 | 2835.96 | 2813.43 | 2843.66 | 1.46 | 2857.87 | 2857.03 | 1.43 | 2820.03 | 2859.81 | 0 | 5660.25 | 19503.65 | 0 | 19890.68 |  | VNM - Nghệ An - Nhà Máy | /BCG Energy | 1020C0056057/EM001020C0056057 | 10.1 | 17.6 | 3 |  | 2.714 | 447.5 | Online
VNM - Nghệ An - Nhà Máy | /BCG Energy | 1020C0056057/6T21A9008011 | 2022-06-22 09:10:00 | Grid connected | 406.3 | 408.9 | 406.3 | 237.1 | 235.7 | 236.8 | 32.309 | 32.57 | 32.303 | 98.64 | 54.7 | 1 | 49.99 | 23.007 | 0.01 | 41.45 | 23.31 | 590.1 | 590.1 | 582.7 | 582.7 | 582.8 | 582.8 | 74.1 | 74.1 | 588.4 | 588.4 | 589.1 | 589.1 | 79.4 | 79.4 | 587.4 | 587.4 | 590 | 590 | 78.3 | 78.3 | 5.47 | 0 | 5.57 | 0 | 5.67 | 0 | 0 | 0 | 5.53 | 0 | 5.66 | 0 | 0 | 0 | 5.44 | 0 | 5.57 | 0 | 0 | 0 | 19559.71 | 2022/06/22 05:10:40 | 2022/06/21 18:30:24 | 2836.22 | 2813.68 | 2843.93 | 1.46 | 2858.14 | 2857.29 | 1.43 | 2820.29 | 2860.07 | 0 | 5662.05 | 19505.45 | 0 | 19892.51 |  | VNM - Nghệ An - Nhà Máy | /BCG Energy | 1020C0056057/EM001020C0056057 | 9.6 | 16.9 | 3.6 |  | 2.84 | 445.7 | Online
VNM - Nghệ An - Nhà Máy | /BCG Energy | 1020C0056057/6T21A9008011 | 2022-06-22 09:15:00 | Grid connected | 406.9 | 408.9 | 406.9 | 237.1 | 235.6 | 235.7 | 39.294 | 39.571 | 39.281 | 98.64 | 54.9 | 1 | 50.18 | 27.758 | 0.026 | 43.63 | 28.13 | 594.1 | 594.1 | 576.7 | 576.7 | 588.8 | 588.8 | 73 | 73 | 582.4 | 582.4 | 583.5 | 583.5 | 79 | 79 | 593.4 | 593.4 | 588.7 | 588.7 | 78.4 | 78.4 | 6.67 | 0 | 6.88 | 0 | 6.74 | 0 | 0 | 0 | 6.79 | 0 | 6.77 | 0 | 0 | 0 | 6.6 | 0 | 6.91 | 0 | 0 | 0 | 19561.89 | 2022/06/22 05:10:40 | 2022/06/21 18:30:24 | 2836.54 | 2813.99 | 2844.24 | 1.46 | 2858.44 | 2857.6 | 1.43 | 2820.61 | 2860.39 | 0 | 5664.23 | 19507.63 | 0 | 19894.7 |  | VNM - Nghệ An - Nhà Máy | /BCG Energy | 1020C0056057/EM001020C0056057 | 10.2 | 18.8 | 2.8 |  | 2.991 | 535.6 | Online
VNM - Nghệ An - Nhà Máy | /BCG Energy | 1020C0056057/6T21A9008011 | 2022-06-22 09:20:00 | Grid connected | 406.1 | 407.8 | 406.1 | 236.5 | 234.5 | 235.7 | 31.206 | 31.314 | 31.215 | 98.71 | 55.1 | 1 | 50.18 | 22.121 | -0.019 | 45.51 | 22.415 | 588 | 588 | 582.6 | 582.6 | 582.8 | 582.8 | 73.2 | 73.2 | 582.4 | 582.4 | 588.5 | 588.5 | 77.6 | 77.6 | 575.4 | 575.4 | 588.7 | 588.7 | 78.1 | 78.1 | 5.37 | 0 | 5.46 | 0 | 5.38 | 0 | 0 | 0 | 5.36 | 0 | 5.49 | 0 | 0 | 0 | 5.35 | 0 | 5.41 | 0 | 0 | 0 | 19563.79 | 2022/06/22 05:10:40 | 2022/06/21 18:30:24 | 2836.82 | 2814.26 | 2844.52 | 1.46 | 2858.73 | 2857.88 | 1.43 | 2820.88 | 2860.67 | 0 | 5666.11 | 19509.51 | 0 | 19896.65 |  | VNM - Nghệ An - Nhà Máy | /BCG Energy | 1020C0056057/EM001020C0056057 | 10.3 | 18.7 | 1.8 |  | 3.132 | 429.4 | Online
VNM - Nghệ An - Nhà Máy | /BCG Energy | 1020C0056057/6T21A9008011 | 2022-06-22 09:25:00 | Grid connected | 404.1 | 406.7 | 403.7 | 234.4 | 233.5 | 234.6 | 24.574 | 24.987 | 24.542 | 98.61 | 55.3 | 1 | 49.95 | 17.434 | 0.002 | 47.1 | 17.671 | 584 | 584 | 576.6 | 576.6 | 582.9 | 582.9 | 72.2 | 72.2 | 582.4 | 582.4 | 583 | 583 | 76.2 | 76.2 | 581.4 | 581.4 | 584 | 584 | 78.1 | 78.1 | 4.26 | 0 | 4.37 | 0 | 4.25 | 0 | 0 | 0 | 4.26 | 0 | 4.22 | 0 | 0 | 0 | 4.29 | 0 | 4.3 | 0 | 0 | 0 | 19565.36 | 2022/06/22 05:10:40 | 2022/06/21 18:30:24 | 2837.04 | 2814.5 | 2844.74 | 1.46 | 2858.95 | 2858.1 | 1.43 | 2821.1 | 2860.89 | 0 | 5667.69 | 19511.09 | 0 | 19898.21 |  | VNM - Nghệ An - Nhà Máy | /BCG Energy | 1020C0056057/EM001020C0056057 | 9.9 | 16.9 | 2.9 |  | 3.242 | 334.9 | Online
VNM - Nghệ An - Nhà Máy | /BCG Energy | 1020C0056057/6T21A9008011 | 2022-06-22 09:30:00 | Grid connected | 405.1 | 406.8 | 404.7 | 235.4 | 234.6 | 234.6 | 29.907 | 30.181 | 29.861 | 98.61 | 55.3 | 1 | 49.99 | 21.072 | -0.006 | 48.66 | 21.354 | 589.1 | 589.1 | 588.7 | 588.7 | 588.8 | 588.8 | 73.2 | 73.2 | 588.4 | 588.4 | 583.1 | 583.1 | 78.9 | 78.9 | 587.4 | 587.4 | 588.7 | 588.7 | 78.1 | 78.1 | 5.13 | 0 | 5.18 | 0 | 5.3 | 0 | 0 | 0 | 5.1 | 0 | 5.13 | 0 | 0 | 0 | 5.13 | 0 | 5.22 | 0 | 0 | 0 | 19566.92 | 2022/06/22 05:10:40 | 2022/06/21 18:30:24 | 2837.26 | 2814.72 | 2844.97 | 1.46 | 2859.18 | 2858.33 | 1.43 | 2821.33 | 2861.12 | 0 | 5669.26 | 19512.66 | 0 | 19899.8 |  | VNM - Nghệ An - Nhà Máy | /BCG Energy | 1020C0056057/EM001020C0056057 | 9.4 | 16.3 | 2.9 |  | 3.35 | 403.2 | Online
VNM - Nghệ An - Nhà Máy | /BCG Energy | 1020C0056057/6T21A9008011 | 2022-06-22 09:35:00 | Grid connected | 405.1 | 407.6 | 405.6 | 235.4 | 234.6 | 235.6 | 32.488 | 32.635 | 32.417 | 98.61 | 55.5 | 1 | 50.13 | 23.018 | 0.021 | 50.41 | 23.326 | 583.1 | 583.1 | 587.6 | 587.6 | 588.8 | 588.8 | 73.2 | 73.2 | 587.3 | 587.3 | 583.1 | 583.1 | 79.9 | 79.9 | 587.4 | 587.4 | 588.7 | 588.7 | 78.1 | 78.1 | 5.47 | 0 | 5.57 | 0 | 5.51 | 0 | 0 | 0 | 5.57 | 0 | 5.52 | 0 | 0 | 0 | 5.5 | 0 | 5.61 | 0 | 0 | 0 | 19568.67 | 2022/06/22 05:10:40 | 2022/06/21 18:30:24 | 2837.52 | 2814.97 | 2845.22 | 1.46 | 2859.43 | 2858.59 | 1.43 | 2821.58 | 2861.37 | 0 | 5671.01 | 19514.41 | 0 | 19901.57 |  | VNM - Nghệ An - Nhà Máy | /BCG Energy | 1020C0056057/EM001020C0056057 | 10 | 17.6 | 2.6 |  | 3.47 | 440.9 | Online
VNM - Nghệ An - Nhà Máy | /BCG Energy | 1020C0056057/6T21A9008011 | 2022-06-22 09:40:00 | Grid connected | 405.1 | 407.6 | 405.6 | 236.4 | 234.6 | 235.6 | 38.946 | 39.068 | 38.787 | 98.61 | 55.5 | 1 | 50.13 | 27.532 | -0.021 | 52.55 | 27.903 | 590 | 590 | 588.7 | 588.7 | 588.8 | 588.8 | 74.2 | 74.2 | 588.4 | 588.4 | 589.1 | 589.1 | 80 | 80 | 581.4 | 581.4 | 590 | 590 | 78.1 | 78.1 | 6.53 | 0 | 6.51 | 0 | 6.6 | 0 | 0 | 0 | 6.52 | 0 | 6.62 | 0 | 0 | 0 | 6.61 | 0 | 6.59 | 0 | 0 | 0 | 19570.81 | 2022/06/22 05:10:40 | 2022/06/21 18:30:24 | 2837.83 | 2815.27 | 2845.53 | 1.46 | 2859.74 | 2858.9 | 1.43 | 2821.88 | 2861.68 | 0 | 5673.15 | 19516.55 | 0 | 19903.72 |  | VNM - Nghệ An - Nhà Máy | /BCG Energy | 1020C0056057/EM001020C0056057 | 10.3 | 19.4 | 2.7 |  | 3.618 | 535.6 | Online
VNM - Nghệ An - Nhà Máy | /BCG Energy | 1020C0056057/6T21A9008011 | 2022-06-22 09:45:00 | Grid connected | 405.1 | 407.6 | 404.5 | 236.4 | 234.6 | 235.6 | 41.488 | 41.799 | 41.293 | 98.61 | 55.7 | 1 | 50.11 | 29.364 | -0.003 | 54.94 | 29.76 | 583.1 | 583.1 | 582.7 | 582.7 | 582.8 | 582.8 | 73.1 | 73.1 | 582.4 | 582.4 | 583.1 | 583.1 | 79.8 | 79.8 | 581.4 | 581.4 | 588.7 | 588.7 | 78.1 | 78.1 | 6.96 | 0 | 7.15 | 0 | 7.26 | 0 | 0 | 0 | 7.13 | 0 | 7.24 | 0 | 0 | 0 | 7.12 | 0 | 7.23 | 0 | 0 | 0 | 19573.2 | 2022/06/22 05:10:40 | 2022/06/21 18:30:24 | 2838.18 | 2815.61 | 2845.87 | 1.46 | 2860.09 | 2859.24 | 1.43 | 2822.23 | 2862.02 | 0 | 5675.55 | 19518.95 | 0 | 19906.13 |  | VNM - Nghệ An - Nhà Máy | /BCG Energy | 1020C0056057/EM001020C0056057 | 11.1 | 21.6 | 1.6 |  | 3.786 | 579.7 | Online
VNM - Nghệ An - Nhà Máy | /BCG Energy | 1020C0056057/6T21A9008011 | 2022-06-22 09:50:00 | Grid connected | 405.1 | 406.6 | 404.5 | 236.4 | 234.6 | 235.6 | 47.373 | 47.708 | 47.399 | 98.71 | 55 | 1 | 49.95 | 33.433 | 0.018 | 57.74 | 33.874 | 577.1 | 577.1 | 575.9 | 575.9 | 577.7 | 577.7 | 70.8 | 70.8 | 575.5 | 575.5 | 577.1 | 577.1 | 76.4 | 76.4 | 575.4 | 575.4 | 570.7 | 570.7 | 76.3 | 76.3 | 8.29 | 0 | 8.35 | 0 | 8.4 | 0 | 0 | 0 | 8.35 | 0 | 8.29 | 0 | 0 | 0 | 8.32 | 0 | 8.46 | 0 | 0 | 0 | 19576 | 2022/06/22 05:10:40 | 2022/06/21 18:30:24 | 2838.58 | 2816.01 | 2846.28 | 1.46 | 2860.5 | 2859.65 | 1.43 | 2822.63 | 2862.43 | 0 | 5678.35 | 19521.75 | 0 | 19908.97 |  | VNM - Nghệ An - Nhà Máy | /BCG Energy | 1020C0056057/EM001020C0056057 | 11.7 | 23.5 | 1.9 |  | 3.984 | 662.6 | Online
VNM - Nghệ An - Nhà Máy | /BCG Energy | 1020C0056057/6T21A9008011 | 2022-06-22 09:55:00 | Grid connected | 406.4 | 406.9 | 405 | 236.7 | 234.3 | 235.2 | 56.227 | 56.594 | 56.182 | 98.71 | 54.6 | 1 | 50.08 | 39.837 | -0.023 | 60.7 | 40.366 | 565.1 | 565.1 | 571.6 | 571.6 | 571.8 | 571.8 | 67.7 | 67.7 | 575.5 | 575.5 | 571.1 | 571.1 | 67.1 | 67.1 | 569.4 | 569.4 | 576.7 | 576.7 | 76.5 | 76.5 | 10.02 | 0 | 9.82 | 0 | 9.99 | 0 | 0 | 0 | 9.94 | 0 | 10.05 | 0 | 0 | 0 | 9.88 | 0 | 9.89 | 0 | 0 | 0 | 19578.96 | 2022/06/22 05:10:40 | 2022/06/21 18:30:24 | 2839.01 | 2816.44 | 2846.71 | 1.46 | 2860.92 | 2860.07 | 1.43 | 2823.06 | 2862.86 | 0 | 5681.32 | 19524.72 | 0 | 19911.96 |  | VNM - Nghệ An - Nhà Máy | /BCG Energy | 1020C0056057/EM001020C0056057 | 12.5 | 25.6 | 2.5 |  | 4.198 | 803.7 | Online
VNM - Nghệ An - Nhà Máy | /BCG Energy | 1020C0056057/6T21A9008011 | 2022-06-22 10:00:00 | Grid connected | 404.4 | 405.8 | 404 | 235.7 | 233.2 | 234.1 | 59.708 | 60.181 | 59.892 | 98.7 | 54.8 | 1 | 50.01 | 42.082 | -0.003 | 64.17 | 42.64 | 570.2 | 570.2 | 558.5 | 558.5 | 552.9 | 552.9 | 62.7 | 62.7 | 564.5 | 564.5 | 564.7 | 564.7 | 61.7 | 61.7 | 557.5 | 557.5 | 563.7 | 563.7 | 70.2 | 70.2 | 10.65 | 0 | 10.74 | 0 | 10.94 | 0 | 0 | 0 | 10.8 | 0 | 10.75 | 0 | 0 | 0 | 10.77 | 0 | 10.85 | 0 | 0 | 0 | 19582.47 | 2022/06/22 05:10:40 | 2022/06/21 18:30:24 | 2839.51 | 2816.94 | 2847.21 | 1.46 | 2861.43 | 2860.59 | 1.43 | 2823.56 | 2863.36 | 0 | 5684.79 | 19528.19 | 0 | 19915.49 |  | VNM - Nghệ An - Nhà Máy | /BCG Energy | 1020C0056057/EM001020C0056057 | 13.6 | 30.1 | 2.6 |  | 4.454 | 858.5 | Online
VNM - Nghệ An - Nhà Máy | /BCG Energy | 1020C0056057/6T21A9008011 | 2022-06-22 10:05:00 | Grid connected | 403.4 | 404.6 | 402.9 | 235.7 | 233.2 | 234.1 | 55.536 | 55.99 | 55.572 | 98.43 | 55.2 | 1 | 50.04 | 39.028 | 0.025 | 67.57 | 39.654 | 558.1 | 558.1 | 546.6 | 546.6 | 552.7 | 552.7 | 62.7 | 62.7 | 552.2 | 552.2 | 558.9 | 558.9 | 60.8 | 60.8 | 557.3 | 557.3 | 557.5 | 557.5 | 64.8 | 64.8 | 10.07 | 0 | 9.96 | 0 | 10.19 | 0 | 0 | 0 | 9.96 | 0 | 9.98 | 0 | 0 | 0 | 10.06 | 0 | 10.19 | 0 | 0 | 0 | 19585.83 | 2022/06/22 05:10:40 | 2022/06/21 18:30:24 | 2840 | 2817.41 | 2847.69 | 1.46 | 2861.92 | 2861.07 | 1.43 | 2824.04 | 2863.85 | 0 | 5688.18 | 19531.58 | 0 | 19918.87 |  | VNM - Nghệ An - Nhà Máy | /BCG Energy | 1020C0056057/EM001020C0056057 | 13.5 | 30.6 | 2.3 |  | 4.704 | 807.8 | Online
VNM - Nghệ An - Nhà Máy | /BCG Energy | 1020C0056057/6T21A9008011 | 2022-06-22 10:10:00 | Grid connected | 402.4 | 404.6 | 401.8 | 234.6 | 233.2 | 233.1 | 56.548 | 57.183 | 56.596 | 98.43 | 55.6 | 1 | 50.07 | 39.737 | 0.068 | 70.87 | 40.375 | 547.1 | 547.1 | 553.6 | 553.6 | 547.8 | 547.8 | 62.7 | 62.7 | 557.5 | 557.5 | 559.1 | 559.1 | 58.5 | 58.5 | 546 | 546 | 552.7 | 552.7 | 66.3 | 66.3 | 10.27 | 0 | 10.24 | 0 | 10.38 | 0 | 0 | 0 | 10.32 | 0 | 10.32 | 0 | 0 | 0 | 10.22 | 0 | 10.25 | 0 | 0 | 0 | 19589.13 | 2022/06/22 05:10:40 | 2022/06/21 18:30:24 | 2840.48 | 2817.88 | 2848.17 | 1.46 | 2862.41 | 2861.55 | 1.43 | 2824.51 | 2864.33 | 0 | 5691.49 | 19534.89 | 0 | 19922.22 |  | VNM - Nghệ An - Nhà Máy | /BCG Energy | 1020C0056057/EM001020C0056057 | 11.9 | 28 | 3.4 |  | 4.952 | 828.4 | Online
VNM - Nghệ An - Nhà Máy | /BCG Energy | 1020C0056057/6T21A9008011 | 2022-06-22 10:15:00 | Grid connected | 406.2 | 407.8 | 405.7 | 236.8 | 234.4 | 235.4 | 51.78 | 52.02 | 51.664 | 98.42 | 56 | 1 | 50.03 | 36.66 | -0.058 | 74.13 | 37.249 | 559 | 559 | 551.7 | 551.7 | 557.9 | 557.9 | 61.7 | 61.7 | 552.5 | 552.5 | 559.2 | 559.2 | 58.8 | 58.8 | 557.3 | 557.3 | 558.7 | 558.7 | 66.1 | 66.1 | 9.31 | 0 | 9.5 | 0 | 9.48 | 0 | 0 | 0 | 9.42 | 0 | 9.62 | 0 | 0 | 0 | 9.28 | 0 | 9.5 | 0 | 0 | 0 | 19592.39 | 2022/06/22 05:10:40 | 2022/06/21 18:30:24 | 2840.94 | 2818.36 | 2848.64 | 1.46 | 2862.88 | 2862.02 | 1.43 | 2824.99 | 2864.81 | 0 | 5694.74 | 19538.14 | 0 | 19925.53 |  | VNM - Nghệ An - Nhà Máy | /BCG Energy | 1020C0056057/EM001020C0056057 | 12.5 | 26.9 | 1.7 |  | 5.195 | 770.7 | Online
VNM - Nghệ An - Nhà Máy | /BCG Energy | 1020C0056057/6T21A9008011 | 2022-06-22 10:20:00 | Grid connected | 408.3 | 408.9 | 407.7 | 237.8 | 235.4 | 236.4 | 51.553 | 52.163 | 51.563 | 98.41 | 56.4 | 1 | 50.08 | 36.705 | -0.028 | 77.34 | 37.298 | 553.9 | 553.9 | 547.5 | 547.5 | 553.6 | 553.6 | 61.1 | 61.1 | 558.4 | 558.4 | 553 | 553 | 59 | 59 | 557.4 | 557.4 | 552.7 | 552.7 | 65.5 | 65.5 | 9.56 | 0 | 9.57 | 0 | 9.53 | 0 | 0 | 0 | 9.38 | 0 | 9.51 | 0 | 0 | 0 | 9.33 | 0 | 9.62 | 0 | 0 | 0 | 19595.6 | 2022/06/22 05:10:40 | 2022/06/21 18:30:24 | 2841.41 | 2818.81 | 2849.11 | 1.46 | 2863.35 | 2862.49 | 1.43 | 2825.44 | 2865.27 | 0 | 5697.96 | 19541.36 | 0 | 19928.77 |  | VNM - Nghệ An - Nhà Máy | /BCG Energy | 1020C0056057/EM001020C0056057 | 13.1 | 28.2 | 2.2 |  | 5.436 | 763.8 | Online
VNM - Nghệ An - Nhà Máy | /BCG Energy | 1020C0056057/6T21A9008011 | 2022-06-22 10:25:00 | Grid connected | 408.1 | 409.6 | 408.2 | 237.8 | 235.4 | 236.4 | 52.888 | 53.285 | 52.923 | 98.41 | 56.8 | 1 | 50.1 | 37.539 | 0.067 | 80.4 | 38.137 | 565.1 | 565.1 | 553.5 | 553.5 | 553.6 | 553.6 | 62.1 | 62.1 | 553.2 | 553.2 | 565.1 | 565.1 | 59.2 | 59.2 | 556.8 | 556.8 | 564.7 | 564.7 | 66.3 | 66.3 | 9.49 | 0 | 9.56 | 0 | 9.6 | 0 | 0 | 0 | 9.51 | 0 | 9.73 | 0 | 0 | 0 | 9.57 | 0 | 9.77 | 0 | 0 | 0 | 19598.69 | 2022/06/22 05:10:40 | 2022/06/21 18:30:24 | 2841.87 | 2819.25 | 2849.55 | 1.46 | 2863.79 | 2862.94 | 1.43 | 2825.89 | 2865.72 | 0 | 5701.01 | 19544.41 | 0 | 19931.9 |  | VNM - Nghệ An - Nhà Máy | /BCG Energy | 1020C0056057/EM001020C0056057 | 12.8 | 27.5 | 3.9 |  | 5.666 | 791.3 | Online
VNM - Nghệ An - Nhà Máy | /BCG Energy | 1020C0056057/6T21A9008011 | 2022-06-22 10:30:00 | Grid connected | 408.1 | 409.6 | 407.2 | 237.8 | 235.4 | 236.4 | 55.173 | 55.545 | 54.996 | 98.4 | 57 | 1 | 49.86 | 39.27 | -0.027 | 83.47 | 39.9 | 559.1 | 559.1 | 553.7 | 553.7 | 557.8 | 557.8 | 62.1 | 62.1 | 559.4 | 559.4 | 559.1 | 559.1 | 58.6 | 58.6 | 557.4 | 557.4 | 558.8 | 558.8 | 66.3 | 66.3 | 10.02 | 0 | 9.87 | 0 | 10.03 | 0 | 0 | 0 | 9.95 | 0 | 10.21 | 0 | 0 | 0 | 9.97 | 0 | 10.18 | 0 | 0 | 0 | 19601.73 | 2022/06/22 05:10:40 | 2022/06/21 18:30:24 | 2842.3 | 2819.68 | 2849.99 | 1.46 | 2864.23 | 2863.38 | 1.43 | 2826.33 | 2866.16 | 0 | 5704.08 | 19547.48 | 0 | 19934.96 |  | VNM - Nghệ An - Nhà Máy | /BCG Energy | 1020C0056057/EM001020C0056057 | 12.5 | 26.7 | 2.1 |  | 5.896 | 819.6 | Online
VNM - Nghệ An - Nhà Máy | /BCG Energy | 1020C0056057/6T21A9008011 | 2022-06-22 10:35:00 | Grid connected | 408.9 | 409.5 | 408.2 | 237.7 | 235.3 | 236.5 | 57.052 | 57.72 | 57.09 | 98.55 | 57 | 1 | 50.17 | 40.637 | -0.006 | 86.9 | 41.23 | 548 | 548 | 552.7 | 552.7 | 546.8 | 546.8 | 63.2 | 63.2 | 552.4 | 552.4 | 558.4 | 558.4 | 62.3 | 62.3 | 545.4 | 545.4 | 548 | 548 | 72.5 | 72.5 | 10.44 | 0 | 10.47 | 0 | 10.81 | 0 | 0 | 0 | 10.51 | 0 | 10.56 | 0 | 0 | 0 | 10.48 | 0 | 10.72 | 0 | 0 | 0 | 19605.16 | 2022/06/22 05:10:40 | 2022/06/21 18:30:24 | 2842.8 | 2820.18 | 2850.48 | 1.46 | 2864.73 | 2863.87 | 1.43 | 2826.82 | 2866.66 | 0 | 5707.51 | 19550.91 | 0 | 19938.43 |  | VNM - Nghệ An - Nhà Máy | /BCG Energy | 1020C0056057/EM001020C0056057 | 12.9 | 28.4 | 2.8 |  | 6.156 | 860.7 | Online
VNM - Nghệ An - Nhà Máy | /BCG Energy | 1020C0056057/6T21A9008011 | 2022-06-22 10:40:00 | Grid connected | 408.9 | 410.5 | 408.2 | 238.7 | 236.3 | 237.5 | 62.19 | 62.484 | 62.003 | 98.55 | 57.2 | 1 | 50.14 | 44.302 | -0.022 | 90.54 | 44.958 | 547.9 | 547.9 | 545.8 | 545.8 | 546.9 | 546.9 | 69.6 | 69.6 | 541.2 | 541.2 | 547.1 | 547.1 | 76.3 | 76.3 | 545.4 | 545.4 | 546.7 | 546.7 | 75.8 | 75.8 | 11.44 | 0 | 11.5 | 0 | 11.68 | 0 | 0 | 0 | 11.52 | 0 | 11.59 | 0 | 0 | 0 | 11.55 | 0 | 11.61 | 0 | 0 | 0 | 19608.8 | 2022/06/22 05:10:40 | 2022/06/21 18:30:24 | 2843.33 | 2820.69 | 2851.01 | 1.46 | 2865.27 | 2864.4 | 1.43 | 2827.35 | 2867.18 | 0 | 5711.21 | 19554.61 | 0 | 19942.12 |  | VNM - Nghệ An - Nhà Máy | /BCG Energy | 1020C0056057/EM001020C0056057 | 12.1 | 29 | 2.9 |  | 6.437 | 948 | Online
VNM - Nghệ An - Nhà Máy | /BCG Energy | 1020C0056057/6T21A9008011 | 2022-06-22 10:45:00 | Grid connected | 410 | 411.5 | 409 | 238.7 | 236.3 | 237.5 | 61.573 | 62.034 | 61.513 | 98.55 | 57.4 | 1 | 50.11 | 44.039 | -0.051 | 94.23 | 44.687 | 535.1 | 535.1 | 535.5 | 535.5 | 535.6 | 535.6 | 75.2 | 75.2 | 545.5 | 545.5 | 553 | 553 | 78.5 | 78.5 | 539.4 | 539.4 | 552.7 | 552.7 | 77.3 | 77.3 | 11.72 | 0 | 11.66 | 0 | 11.73 | 0 | 0 | 0 | 11.57 | 0 | 11.62 | 0 | 0 | 0 | 11.59 | 0 | 11.51 | 0 | 0 | 0 | 19612.49 | 2022/06/22 05:10:40 | 2022/06/21 18:30:24 | 2843.87 | 2821.22 | 2851.54 | 1.46 | 2865.8 | 2864.94 | 1.43 | 2827.88 | 2867.72 | 0 | 5714.85 | 19558.25 | 0 | 19945.86 |  | VNM - Nghệ An - Nhà Máy | /BCG Energy | 1020C0056057/EM001020C0056057 | 13.3 | 31.2 | 2.2 |  | 6.719 | 949.8 | Online
VNM - Nghệ An - Nhà Máy | /BCG Energy | 1020C0056057/6T21A9008011 | 2022-06-22 10:50:00 | Grid connected | 412.1 | 413.5 | 412.3 | 240.8 | 238.3 | 238.5 | 60.849 | 61.42 | 61.007 | 98.33 | 57.6 | 1 | 50.15 | 43.76 | 0.06 | 97.85 | 44.503 | 540.2 | 540.2 | 540.7 | 540.7 | 540.8 | 540.8 | 76.4 | 76.4 | 540.3 | 540.3 | 541.1 | 541.1 | 80 | 80 | 539.4 | 539.4 | 540.7 | 540.7 | 81.8 | 81.8 | 11.63 | 0 | 11.6 | 0 | 11.54 | 0 | 0 | 0 | 11.45 | 0 | 11.55 | 0 | 0 | 0 | 11.38 | 0 | 11.84 | 0 | 0 | 0 | 19616.11 | 2022/06/22 05:10:40 | 2022/06/21 18:30:24 | 2844.38 | 2821.74 | 2852.06 | 1.46 | 2866.33 | 2865.46 | 1.43 | 2828.39 | 2868.25 | 0 | 5718.47 | 19561.87 | 0 | 19949.5 |  | VNM - Nghệ An - Nhà Máy | /BCG Energy | 1020C0056057/EM001020C0056057 | 13.1 | 31.3 | 4.2 |  | 7.003 | 944.7 | Online
VNM - Nghệ An - Nhà Máy | /BCG Energy | 1020C0056057/6T21A9008011 | 2022-06-22 10:55:00 | Grid connected | 411.9 | 412.4 | 411.3 | 240.8 | 237.3 | 238.5 | 61.083 | 61.339 | 60.953 | 98.55 | 57.8 | 1 | 50.03 | 43.673 | -0.058 | 101.48 | 44.315 | 540.1 | 540.1 | 546.6 | 546.6 | 540.8 | 540.8 | 77 | 77 | 546.6 | 546.6 | 541.4 | 541.4 | 80.1 | 80.1 | 539.6 | 539.6 | 545.6 | 545.6 | 80.9 | 80.9 | 11.45 | 0 | 11.3 | 0 | 11.5 | 0 | 0 | 0 | 11.5 | 0 | 11.56 | 0 | 0 | 0 | 11.55 | 0 | 11.69 | 0 | 0 | 0 | 19619.78 | 2022/06/22 05:10:40 | 2022/06/21 18:30:24 | 2844.91 | 2822.26 | 2852.59 | 1.46 | 2866.86 | 2865.99 | 1.43 | 2828.92 | 2868.78 | 0 | 5722.14 | 19565.54 | 0 | 19953.2 |  | VNM - Nghệ An - Nhà Máy | /BCG Energy | 1020C0056057/EM001020C0056057 | 12.6 | 29 | 2.8 |  | 7.287 | 944.2 | Online
VNM - Nghệ An - Nhà Máy | /BCG Energy | 1020C0056057/6T21A9008011 | 2022-06-22 11:00:00 | Grid connected | 410.1 | 412.4 | 410.9 | 239.8 | 237.3 | 238.5 | 60.502 | 61.057 | 60.468 | 98.33 | 58 | 1 | 49.98 | 43.292 | 0.039 | 104.9 | 44.027 | 541 | 541 | 535.5 | 535.5 | 541.7 | 541.7 | 76.4 | 76.4 | 539.5 | 539.5 | 541 | 541 | 79.9 | 79.9 | 539.4 | 539.4 | 534.7 | 534.7 | 80.5 | 80.5 | 11.49 | 0 | 11.54 | 0 | 11.54 | 0 | 0 | 0 | 11.45 | 0 | 11.46 | 0 | 0 | 0 | 11.33 | 0 | 11.65 | 0 | 0 | 0 | 19623.16 | 2022/06/22 05:10:40 | 2022/06/21 18:30:24 | 2845.41 | 2822.75 | 2853.08 | 1.46 | 2867.35 | 2866.49 | 1.43 | 2829.42 | 2869.27 | 0 | 5725.52 | 19568.92 | 0 | 19956.66 |  | VNM - Nghệ An - Nhà Máy | /BCG Energy | 1020C0056057/EM001020C0056057 | 13.7 | 30.8 | 2.1 |  | 7.569 | 939.6 | Online
VNM - Nghệ An - Nhà Máy | /BCG Energy | 1020C0056057/6T21A9008011 | 2022-06-22 11:05:00 | Grid connected | 411.3 | 413.4 | 411.8 | 239.8 | 237.3 | 238.5 | 61.013 | 61.388 | 61.021 | 98.55 | 58.2 | 1 | 50.16 | 43.731 | 0.036 | 108.52 | 44.374 | 540.3 | 540.3 | 546.7 | 546.7 | 540.8 | 540.8 | 76.4 | 76.4 | 540.4 | 540.4 | 546.4 | 546.4 | 79.9 | 79.9 | 539.4 | 539.4 | 535.9 | 535.9 | 81.8 | 81.8 | 11.53 | 0 | 11.47 | 0 | 11.75 | 0 | 0 | 0 | 11.45 | 0 | 11.52 | 0 | 0 | 0 | 11.35 | 0 | 11.74 | 0 | 0 | 0 | 19626.82 | 2022/06/22 05:10:40 | 2022/06/21 18:30:24 | 2845.94 | 2823.27 | 2853.6 | 1.46 | 2867.89 | 2867.02 | 1.43 | 2829.93 | 2869.8 | 0 | 5729.14 | 19572.54 | 0 | 19960.34 |  | VNM - Nghệ An - Nhà Máy | /BCG Energy | 1020C0056057/EM001020C0056057 | 15.2 | 32.8 | 2.2 |  | 7.852 | 947.1 | Online
VNM - Nghệ An - Nhà Máy | /BCG Energy | 1020C0056057/6T21A9008011 | 2022-06-22 11:10:00 | Grid connected : power limited | 411.8 | 412.7 | 411.8 | 240.3 | 237.3 | 238.5 | 60.402 | 60.747 | 60.374 | 98.33 | 58.6 | 1 | 50.2 | 43.41 | -0.03 | 111.61 | 44.147 | 541 | 541 | 539.8 | 539.8 | 540.8 | 540.8 | 77.6 | 77.6 | 540.3 | 540.3 | 541.1 | 541.1 | 80.4 | 80.4 | 533.4 | 533.4 | 539.6 | 539.6 | 81.9 | 81.9 | 11.32 | 0 | 11.38 | 0 | 11.58 | 0 | 0 | 0 | 11.28 | 0 | 11.56 | 0 | 0 | 0 | 11.38 | 0 | 11.61 | 0 | 0 | 0 | 19629.87 | 2022/06/22 05:10:40 | 2022/06/21 18:30:24 | 2846.38 | 2823.7 | 2854.04 | 1.46 | 2868.34 | 2867.46 | 1.43 | 2830.38 | 2870.24 | 0 | 5732.23 | 19575.63 | 0 | 19963.43 |  | VNM - Nghệ An - Nhà Máy | /BCG Energy | 1020C0056057/EM001020C0056057 | 13.2 | 31.2 | 3.1 |  | 8.138 | 943.1 | Online
VNM - Nghệ An - Nhà Máy | /BCG Energy | 1020C0056057/6T21A9008011 | 2022-06-22 11:15:00 | Grid connected | 411.8 | 412.7 | 411.8 | 240.3 | 237.3 | 238.5 | 60.431 | 60.789 | 60.243 | 98.33 | 58.8 | 1 | 50.17 | 43.31 | -0.03 | 115.2 | 44.045 | 541 | 541 | 535.4 | 535.4 | 540.9 | 540.9 | 76.6 | 76.6 | 540.4 | 540.4 | 535.1 | 535.1 | 79.4 | 79.4 | 539.4 | 539.4 | 541.8 | 541.8 | 81 | 81 | 11.29 | 0 | 11.36 | 0 | 11.38 | 0 | 0 | 0 | 11.26 | 0 | 11.64 | 0 | 0 | 0 | 11.38 | 0 | 11.59 | 0 | 0 | 0 | 19633.46 | 2022/06/22 05:10:40 | 2022/06/21 18:30:24 | 2846.9 | 2824.22 | 2854.56 | 1.46 | 2868.86 | 2867.99 | 1.43 | 2830.9 | 2870.77 | 0 | 5735.82 | 19579.22 | 0 | 19967.09 |  | VNM - Nghệ An - Nhà Máy | /BCG Energy | 1020C0056057/EM001020C0056057 | 13.8 | 31.4 | 2.3 |  | 8.419 | 940 | Online
VNM - Nghệ An - Nhà Máy | /BCG Energy | 1020C0056057/6T21A9008011 | 2022-06-22 11:20:00 | Grid connected | 414.8 | 415.9 | 413.8 | 241.3 | 239.4 | 240.5 | 60.196 | 60.726 | 60.26 | 98.33 | 58.8 | 1 | 50.28 | 43.658 | -0.037 | 118.8 | 44.399 | 541.8 | 541.8 | 534.7 | 534.7 | 535.6 | 535.6 | 75.2 | 75.2 | 541.1 | 541.1 | 541.1 | 541.1 | 77.9 | 77.9 | 539.4 | 539.4 | 546.7 | 546.7 | 81.4 | 81.4 | 11.36 | 0 | 11.43 | 0 | 11.65 | 0 | 0 | 0 | 11.35 | 0 | 11.49 | 0 | 0 | 0 | 11.35 | 0 | 11.56 | 0 | 0 | 0 | 19637.1 | 2022/06/22 05:10:40 | 2022/06/21 18:30:24 | 2847.43 | 2824.74 | 2855.09 | 1.46 | 2869.38 | 2868.51 | 1.43 | 2831.42 | 2871.3 | 0 | 5739.46 | 19582.86 | 0 | 19970.76 |  | VNM - Nghệ An - Nhà Máy | /BCG Energy | 1020C0056057/EM001020C0056057 | 14.5 | 32.1 | 0.6 |  | 8.701 | 948.4 | Online
VNM - Nghệ An - Nhà Máy | /BCG Energy | 1020C0056057/6T21A9008011 | 2022-06-22 11:25:00 | Grid connected | 408.3 | 410 | 408.7 | 238 | 235 | 236.6 | 61.498 | 61.85 | 61.509 | 98.54 | 59 | 1 | 50.01 | 43.78 | -0.043 | 122.49 | 44.428 | 541.7 | 541.7 | 540.7 | 540.7 | 546.1 | 546.1 | 74 | 74 | 541.1 | 541.1 | 541.1 | 541.1 | 77.6 | 77.6 | 539.4 | 539.4 | 540.8 | 540.8 | 80.2 | 80.2 | 11.43 | 0 | 11.33 | 0 | 11.52 | 0 | 0 | 0 | 11.41 | 0 | 11.54 | 0 | 0 | 0 | 11.4 | 0 | 11.77 | 0 | 0 | 0 | 19640.75 | 2022/06/22 05:10:40 | 2022/06/21 18:30:24 | 2847.95 | 2825.25 | 2855.61 | 1.46 | 2869.91 | 2869.04 | 1.43 | 2831.94 | 2871.83 | 0 | 5743.11 | 19586.51 | 0 | 19974.42 |  | VNM - Nghệ An - Nhà Máy | /BCG Energy | 1020C0056057/EM001020C0056057 | 15.6 | 33.7 | 1.2 |  | 8.987 | 949 | Online
VNM - Nghệ An - Nhà Máy | /BCG Energy | 1020C0056057/6T21A9008011 | 2022-06-22 11:30:00 | Grid connected | 405.9 | 407.5 | 406.6 | 237 | 235 | 235.6 | 61.866 | 62.282 | 61.907 | 98.33 | 59 | 1 | 50.07 | 43.836 | -0.067 | 126.13 | 44.58 | 535 | 535 | 535.4 | 535.4 | 534.8 | 534.8 | 74.2 | 74.2 | 528.4 | 528.4 | 541.1 | 541.1 | 77.1 | 77.1 | 539.4 | 539.4 | 535.7 | 535.7 | 78.7 | 78.7 | 11.68 | 0 | 11.61 | 0 | 11.78 | 0 | 0 | 0 | 11.64 | 0 | 11.51 | 0 | 0 | 0 | 11.63 | 0 | 11.84 | 0 | 0 | 0 | 19644.39 | 2022/06/22 05:10:40 | 2022/06/21 18:30:24 | 2848.48 | 2825.78 | 2856.13 | 1.46 | 2870.44 | 2869.57 | 1.43 | 2832.47 | 2872.36 | 0 | 5746.75 | 19590.15 | 0 | 19978.12 |  | VNM - Nghệ An - Nhà Máy | /BCG Energy | 1020C0056057/EM001020C0056057 | 16 | 37.2 | 0 |  | 9.273 | 955.5 | Online
VNM - Nghệ An - Nhà Máy | /BCG Energy | 1020C0056057/6T21A9008011 | 2022-06-22 11:35:00 | Grid connected | 405.9 | 407.4 | 405.6 | 237 | 234 | 235.6 | 61.89 | 62.367 | 62.058 | 98.33 | 59.2 | 1 | 50.16 | 43.86 | 0.001 | 129.76 | 44.609 | 541 | 541 | 533.9 | 533.9 | 534.8 | 534.8 | 75.5 | 75.5 | 534.3 | 534.3 | 541.1 | 541.1 | 78.1 | 78.1 | 533.4 | 533.4 | 535.8 | 535.8 | 80.9 | 80.9 | 11.65 | 0 | 11.73 | 0 | 11.65 | 0 | 0 | 0 | 11.64 | 0 | 11.75 | 0 | 0 | 0 | 11.63 | 0 | 11.87 | 0 | 0 | 0 | 19648.06 | 2022/06/22 05:10:40 | 2022/06/21 18:30:24 | 2849.02 | 2826.3 | 2856.66 | 1.46 | 2870.98 | 2870.1 | 1.43 | 2833 | 2872.9 | 0 | 5750.38 | 19593.78 | 0 | 19981.85 |  | VNM - Nghệ An - Nhà Máy | /BCG Energy | 1020C0056057/EM001020C0056057 | 13.8 | 33.8 | 2.8 |  | 9.56 | 959.6 | Online
VNM - Nghệ An - Nhà Máy | /BCG Energy | 1020C0056057/6T21A9008011 | 2022-06-22 11:40:00 | Grid connected | 409 | 409.5 | 408.9 | 239.2 | 236 | 238.1 | 61.396 | 61.774 | 61.309 | 98.32 | 59.2 | 1 | 49.97 | 43.821 | -0.042 | 133.11 | 44.57 | 529.7 | 529.7 | 534 | 534 | 540.2 | 540.2 | 74.8 | 74.8 | 529 | 529 | 535 | 535 | 77.9 | 77.9 | 533.4 | 533.4 | 534.7 | 534.7 | 81.6 | 81.6 | 11.77 | 0 | 11.72 | 0 | 11.78 | 0 | 0 | 0 | 11.66 | 0 | 11.84 | 0 | 0 | 0 | 11.62 | 0 | 11.87 | 0 | 0 | 0 | 19651.37 | 2022/06/22 05:10:40 | 2022/06/21 18:30:24 | 2849.5 | 2826.77 | 2857.14 | 1.46 | 2871.47 | 2870.58 | 1.43 | 2833.48 | 2873.37 | 0 | 5753.74 | 19597.14 | 0 | 19985.2 |  | VNM - Nghệ An - Nhà Máy | /BCG Energy | 1020C0056057/EM001020C0056057 | 13.1 | 30.7 | 2 |  | 9.848 | 959.9 | Online
VNM - Nghệ An - Nhà Máy | /BCG Energy | 1020C0056057/6T21A9008011 | 2022-06-22 11:45:00 | Grid connected | 407.8 | 408.7 | 407.9 | 237.9 | 236 | 236.7 | 61.422 | 61.8 | 61.409 | 98.32 | 59.2 | 1 | 50.11 | 43.641 | 0.012 | 136.74 | 44.382 | 535 | 535 | 528.6 | 528.6 | 534.8 | 534.8 | 75.9 | 75.9 | 534.3 | 534.3 | 534.3 | 534.3 | 79.3 | 79.3 | 533.4 | 533.4 | 529.9 | 529.9 | 81.4 | 81.4 | 11.52 | 0 | 11.61 | 0 | 11.87 | 0 | 0 | 0 | 11.47 | 0 | 11.64 | 0 | 0 | 0 | 11.72 | 0 | 11.91 | 0 | 0 | 0 | 19655 | 2022/06/22 05:10:40 | 2022/06/21 18:30:24 | 2850.02 | 2827.3 | 2857.66 | 1.46 | 2871.99 | 2871.11 | 1.43 | 2834 | 2873.91 | 0 | 5757.37 | 19600.77 | 0 | 19988.88 |  | VNM - Nghệ An - Nhà Máy | /BCG Energy | 1020C0056057/EM001020C0056057 | 12.9 | 32.1 | 2.3 |  | 10.134 | 955.8 | Online
VNM - Nghệ An - Nhà Máy | /BCG Energy | 1020C0056057/6T21A9008011 | 2022-06-22 11:50:00 | Grid connected | 409.5 | 410.7 | 409 | 238.9 | 235.9 | 236.7 | 61.149 | 61.446 | 61.142 | 98.32 | 59.4 | 1 | 50.05 | 43.564 | 0.014 | 140.4 | 44.304 | 535.7 | 535.7 | 533.9 | 533.9 | 540.1 | 540.1 | 75.5 | 75.5 | 545.6 | 545.6 | 547 | 547 | 77.5 | 77.5 | 533.4 | 533.4 | 540.7 | 540.7 | 80.1 | 80.1 | 11.5 | 0 | 11.69 | 0 | 11.75 | 0 | 0 | 0 | 11.35 | 0 | 11.44 | 0 | 0 | 0 | 11.5 | 0 | 11.8 | 0 | 0 | 0 | 19658.66 | 2022/06/22 05:10:40 | 2022/06/21 18:30:24 | 2850.55 | 2827.82 | 2858.19 | 1.46 | 2872.52 | 2871.64 | 1.43 | 2834.53 | 2874.44 | 0 | 5761.02 | 19604.42 | 0 | 19992.58 |  | VNM - Nghệ An - Nhà Máy | /BCG Energy | 1020C0056057/EM001020C0056057 | 12.6 | 29.6 | 1.7 |  | 10.423 | 948.9 | Online
VNM - Nghệ An - Nhà Máy | /BCG Energy | 1020C0056057/6T21A9008011 | 2022-06-22 11:55:00 | Grid connected | 409.5 | 411.6 | 410.2 | 238.9 | 235.9 | 237.7 | 61.854 | 62.277 | 61.818 | 98.32 | 59.4 | 1 | 50.11 | 44.354 | -0.036 | 144.06 | 45.111 | 534.3 | 534.3 | 535.5 | 535.5 | 535.6 | 535.6 | 75.6 | 75.6 | 535.2 | 535.2 | 547.1 | 547.1 | 77.8 | 77.8 | 540.3 | 540.3 | 540.7 | 540.7 | 80.9 | 80.9 | 11.8 | 0 | 11.64 | 0 | 11.81 | 0 | 0 | 0 | 11.77 | 0 | 11.82 | 0 | 0 | 0 | 11.69 | 0 | 11.99 | 0 | 0 | 0 | 19662.36 | 2022/06/22 05:10:40 | 2022/06/21 18:30:24 | 2851.09 | 2828.35 | 2858.72 | 1.46 | 2873.06 | 2872.17 | 1.43 | 2835.06 | 2874.98 | 0 | 5764.68 | 19608.08 | 0 | 19996.32 |  | VNM - Nghệ An - Nhà Máy | /BCG Energy | 1020C0056057/EM001020C0056057 | 15.7 | 33.2 | 2.6 |  | 10.71 | 962.3 | Online
VNM - Nghệ An - Nhà Máy | /BCG Energy | 1020C0056057/6T21A9008011 | 2022-06-22 12:00:00 | Grid connected | 410.6 | 412.4 | 410.3 | 239.9 | 237 | 237.7 | 65.06 | 65.544 | 65.034 | 98.36 | 59.6 | 1 | 50.09 | 46.6 | 0.023 | 147.86 | 47.377 | 535.7 | 535.7 | 535.4 | 535.4 | 540.1 | 540.1 | 76.1 | 76.1 | 541.1 | 541.1 | 547.1 | 547.1 | 80.1 | 80.1 | 539.4 | 539.4 | 540.8 | 540.8 | 81.5 | 81.5 | 12.28 | 0 | 12.23 | 0 | 12.42 | 0 | 0 | 0 | 12.12 | 0 | 12.24 | 0 | 0 | 0 | 12.11 | 0 | 12.46 | 0 | 0 | 0 | 19666.12 | 2022/06/22 05:10:40 | 2022/06/21 18:30:24 | 2851.63 | 2828.89 | 2859.27 | 1.46 | 2873.61 | 2872.73 | 1.43 | 2835.6 | 2875.52 | 0 | 5768.49 | 19611.89 | 0 | 20000.14 |  | VNM - Nghệ An - Nhà Máy | /BCG Energy | 1020C0056057/EM001020C0056057 | 14.2 | 32.7 | 2.9 |  | 11.004 | 1011.8 | Online
VNM - Nghệ An - Nhà Máy | /BCG Energy | 1020C0056057/6T21A9008011 | 2022-06-22 12:05:00 | Grid connected | 407.5 | 408.9 | 407.1 | 237.4 | 235.7 | 236 | 64.011 | 64.438 | 64.003 | 98.35 | 59.6 | 1 | 49.97 | 45.474 | 0.009 | 151.58 | 46.246 | 529.1 | 529.1 | 528.7 | 528.7 | 529.5 | 529.5 | 75.8 | 75.8 | 534.4 | 534.4 | 529.8 | 529.8 | 79.1 | 79.1 | 533.4 | 533.4 | 535.7 | 535.7 | 80.8 | 80.8 | 12.16 | 0 | 12.29 | 0 | 12.36 | 0 | 0 | 0 | 12.3 | 0 | 12.32 | 0 | 0 | 0 | 12.15 | 0 | 12.27 | 0 | 0 | 0 | 19669.84 | 2022/06/22 05:10:40 | 2022/06/21 18:30:24 | 2852.16 | 2829.41 | 2859.8 | 1.46 | 2874.15 | 2873.26 | 1.43 | 2836.13 | 2876.07 | 0 | 5772.2 | 19615.6 | 0 | 20003.87 |  | VNM - Nghệ An - Nhà Máy | /BCG Energy | 1020C0056057/EM001020C0056057 | 13.1 | 32.8 | 2.5 |  | 11.312 | 996.1 | Online
VNM - Nghệ An - Nhà Máy | /BCG Energy | 1020C0056057/6T21A9008011 | 2022-06-22 12:10:00 | Grid connected | 408.7 | 410.1 | 408.7 | 238.6 | 235.7 | 237.1 | 65.82 | 66.161 | 65.61 | 98.35 | 59.6 | 1 | 49.93 | 46.831 | -0.006 | 155.44 | 47.617 | 528.4 | 528.4 | 529.3 | 529.3 | 528.9 | 528.9 | 71 | 71 | 523 | 523 | 535.1 | 535.1 | 76.2 | 76.2 | 528.2 | 528.2 | 534.7 | 534.7 | 81.9 | 81.9 | 12.71 | 0 | 12.5 | 0 | 12.73 | 0 | 0 | 0 | 12.56 | 0.31 | 12.56 | 0 | 0 | 0 | 12.57 | 0 | 12.53 | 0 | 0 | 0 | 19673.7 | 2022/06/22 05:10:40 | 2022/06/21 18:30:24 | 2852.72 | 2829.97 | 2860.36 | 1.46 | 2874.71 | 2873.82 | 1.43 | 2836.69 | 2876.63 | 0 | 5776.02 | 19619.42 | 0 | 20007.79 |  | VNM - Nghệ An - Nhà Máy | /BCG Energy | 1020C0056057/EM001020C0056057 | 14.3 | 34.9 | 1.8 |  | 11.614 | 1031 | Online
VNM - Nghệ An - Nhà Máy | /BCG Energy | 1020C0056057/6T21A9008011 | 2022-06-22 12:15:00 | Grid connected | 410.8 | 411.9 | 410.3 | 239.7 | 236.7 | 238.1 | 66.345 | 66.878 | 66.488 | 98.35 | 59.6 | 1 | 50.11 | 47.448 | 0.078 | 159.3 | 48.249 | 534.5 | 534.5 | 517.3 | 517.3 | 522.8 | 522.8 | 63.3 | 63.3 | 533.7 | 533.7 | 535 | 535 | 66.1 | 66.1 | 527.4 | 527.4 | 528.7 | 528.7 | 77 | 77 | 12.65 | 0 | 12.98 | 0 | 12.93 | 0 | 0 | 0 | 12.85 | 0.32 | 12.79 | 0 | 0 | 0 | 12.62 | 0 | 13.02 | 0 | 0 | 0 | 19677.56 | 2022/06/22 05:10:40 | 2022/06/21 18:30:24 | 2853.28 | 2830.52 | 2860.91 | 1.46 | 2875.28 | 2874.39 | 1.43 | 2837.25 | 2877.19 | 0 | 5779.92 | 19623.32 | 0 | 20011.71 |  | VNM - Nghệ An - Nhà Máy | /BCG Energy | 1020C0056057/EM001020C0056057 | 12.5 | 35.4 | 1.5 |  | 11.92 | 1044.9 | Online
VNM - Nghệ An - Nhà Máy | /BCG Energy | 1020C0056057/6T21A9008011 | 2022-06-22 12:20:00 | Grid connected | 409.8 | 410.9 | 409 | 238.7 | 236.7 | 237.1 | 59.347 | 59.769 | 59.351 | 98.35 | 59.8 | 1 | 49.91 | 42.472 | 0.027 | 163.14 | 43.198 | 529 | 529 | 528.6 | 528.6 | 523.5 | 523.5 | 70.2 | 70.2 | 528.4 | 528.4 | 535 | 535 | 71.9 | 71.9 | 521.4 | 521.4 | 534.8 | 534.8 | 81.5 | 81.5 | 11.33 | 0 | 11.4 | 0 | 11.67 | 0 | 0 | 0 | 11.36 | 0 | 11.45 | 0 | 0 | 0 | 11.52 | 0 | 11.33 | 0 | 0 | 0 | 19681.4 | 2022/06/22 05:10:40 | 2022/06/21 18:30:24 | 2853.84 | 2831.07 | 2861.47 | 1.46 | 2875.84 | 2874.94 | 1.43 | 2837.8 | 2877.75 | 0 | 5783.76 | 19627.16 | 0 | 20015.6 |  | VNM - Nghệ An - Nhà Máy | /BCG Energy | 1020C0056057/EM001020C0056057 | 12.5 | 35.7 | 1.5 |  | 12.227 | 923.1 | Online
VNM - Nghệ An - Nhà Máy | /BCG Energy | 1020C0056057/6T21A9008011 | 2022-06-22 12:25:00 | Grid connected | 408.4 | 409.8 | 409 | 238.7 | 235.9 | 237.1 | 47.376 | 47.754 | 47.367 | 98.57 | 60.2 | 1 | 50.03 | 33.709 | 0.006 | 166.01 | 34.198 | 541.6 | 541.6 | 534.8 | 534.8 | 540.9 | 540.9 | 70.4 | 70.4 | 541.2 | 541.2 | 546.5 | 546.5 | 73.1 | 73.1 | 540.3 | 540.3 | 541.7 | 541.7 | 78.9 | 78.9 | 8.73 | 0 | 8.84 | 0 | 8.87 | 0 | 0 | 0 | 8.91 | 0 | 8.97 | 0 | 0 | 0 | 8.79 | 0 | 9 | 0 | 0 | 0 | 19684.3 | 2022/06/22 05:10:40 | 2022/06/21 18:30:24 | 2854.25 | 2831.49 | 2861.89 | 1.46 | 2876.27 | 2875.36 | 1.43 | 2838.22 | 2878.17 | 0 | 5786.62 | 19630.02 | 0 | 20018.54 |  | VNM - Nghệ An - Nhà Máy | /BCG Energy | 1020C0056057/EM001020C0056057 | 11.3 | 29.9 | 3 |  | 12.449 | 730 | Online
VNM - Nghệ An - Nhà Máy | /BCG Energy | 1020C0056057/6T21A9008011 | 2022-06-22 12:30:00 | Grid connected | 409.4 | 409.9 | 409 | 238.7 | 235.9 | 237.1 | 69.108 | 69.703 | 69.218 | 98.34 | 59.6 | 1 | 50.19 | 49.315 | 0.032 | 169.62 | 50.148 | 535.6 | 535.6 | 534.6 | 534.6 | 534.8 | 534.8 | 76.5 | 76.5 | 539.8 | 539.8 | 541.1 | 541.1 | 79.3 | 79.3 | 534.4 | 534.4 | 541.7 | 541.7 | 81.2 | 81.2 | 12.97 | 0 | 13.22 | 0 | 13.29 | 0 | 0 | 0 | 13.13 | 0.32 | 12.97 | 0 | 0 | 0 | 13.11 | 0 | 13.12 | 0 | 0 | 0 | 19687.88 | 2022/06/22 05:10:40 | 2022/06/21 18:30:24 | 2854.77 | 2832 | 2862.4 | 1.46 | 2876.78 | 2875.89 | 1.43 | 2838.73 | 2878.7 | 0 | 5790.25 | 19633.65 | 0 | 20022.16 |  | VNM - Nghệ An - Nhà Máy | /BCG Energy | 1020C0056057/EM001020C0056057 | 11.9 | 32.1 | 1.7 |  | 12.727 | 1072 | Online
VNM - Nghệ An - Nhà Máy | /BCG Energy | 1020C0056057/6T21A9008011 | 2022-06-22 12:35:00 | Grid connected | 409.4 | 409.9 | 409 | 238.7 | 235.9 | 237.1 | 68.043 | 68.539 | 67.983 | 98.34 | 59.2 | 1 | 50.17 | 48.515 | -0.015 | 173.7 | 49.329 | 529.7 | 529.7 | 534.6 | 534.6 | 534.8 | 534.8 | 73.3 | 73.3 | 533.6 | 533.6 | 534.2 | 534.2 | 77.9 | 77.9 | 532.5 | 532.5 | 535.6 | 535.6 | 81.6 | 81.6 | 13.01 | 0 | 13.06 | 0 | 13.05 | 0 | 0 | 0 | 12.98 | 0.32 | 13.13 | 0 | 0 | 0 | 12.88 | 0 | 13.33 | 0 | 0 | 0 | 19691.96 | 2022/06/22 05:10:40 | 2022/06/21 18:30:24 | 2855.36 | 2832.58 | 2862.99 | 1.46 | 2877.37 | 2876.47 | 1.43 | 2839.32 | 2879.3 | 0 | 5794.33 | 19637.73 | 0 | 20026.28 |  | VNM - Nghệ An - Nhà Máy | /BCG Energy | 1020C0056057/EM001020C0056057 | 12.5 | 33.4 | 1.4 |  | 13.049 | 1057.1 | Online
VNM - Nghệ An - Nhà Máy | /BCG Energy | 1020C0056057/6T21A9008011 | 2022-06-22 12:40:00 | Grid connected | 407.5 | 408.9 | 407.8 | 237.7 | 235.9 | 236 | 47.897 | 48.447 | 48.072 | 98.57 | 59.6 | 1 | 50 | 34.064 | 0.008 | 177.06 | 34.558 | 541.6 | 541.6 | 534.1 | 534.1 | 546.2 | 546.2 | 68.6 | 68.6 | 541 | 541 | 547.1 | 547.1 | 72.8 | 72.8 | 545.4 | 545.4 | 535.6 | 535.6 | 80.7 | 80.7 | 9 | 0 | 9.15 | 0 | 9.09 | 0 | 0 | 0 | 8.92 | 0 | 9.11 | 0 | 0 | 0 | 8.82 | 0 | 9.3 | 0 | 0 | 0 | 19695.32 | 2022/06/22 05:10:40 | 2022/06/21 18:30:24 | 2855.85 | 2833.06 | 2863.47 | 1.46 | 2877.87 | 2876.96 | 1.43 | 2839.81 | 2879.79 | 0 | 5797.67 | 19641.07 | 0 | 20029.7 |  | VNM - Nghệ An - Nhà Máy | /BCG Energy | 1020C0056057/EM001020C0056057 | 11.9 | 31.7 | 2 |  | 13.311 | 710.2 | Online
VNM - Nghệ An - Nhà Máy | /BCG Energy | 1020C0056057/6T21A9008011 | 2022-06-22 12:45:00 | Grid connected | 406.4 | 407.9 | 406.8 | 236.7 | 234.9 | 236 | 31.953 | 32.246 | 31.948 | 98.56 | 60 | 1 | 49.82 | 22.7 | 0.016 | 179.27 | 23.031 | 558.6 | 558.6 | 547.1 | 547.1 | 552.8 | 552.8 | 63.2 | 63.2 | 563.9 | 563.9 | 553.9 | 553.9 | 60.4 | 60.4 | 557.4 | 557.4 | 559.5 | 559.5 | 64.7 | 64.7 | 5.89 | 0 | 6 | 0 | 6.07 | 0 | 0 | 0 | 5.88 | 0 | 5.93 | 0 | 0 | 0 | 5.74 | 0 | 6.01 | 0 | 0 | 0 | 19697.55 | 2022/06/22 05:10:40 | 2022/06/21 18:30:24 | 2856.17 | 2833.38 | 2863.8 | 1.46 | 2878.19 | 2877.29 | 1.43 | 2840.12 | 2880.11 | 0 | 5799.89 | 19643.29 | 0 | 20031.95 |  | VNM - Nghệ An - Nhà Máy | /BCG Energy | 1020C0056057/EM001020C0056057 | 11.4 | 24.5 | 1.5 |  | 13.476 | 460.3 | Online
VNM - Nghệ An - Nhà Máy | /BCG Energy | 1020C0056057/6T21A9008011 | 2022-06-22 12:50:00 | Grid connected | 406.4 | 406.9 | 405.8 | 236.7 | 234.9 | 236 | 58.6 | 59.01 | 58.582 | 98.55 | 59.8 | 1 | 50.07 | 41.535 | 0.036 | 181.7 | 42.144 | 553.7 | 553.7 | 559.3 | 559.3 | 570.1 | 570.1 | 66.4 | 66.4 | 564.9 | 564.9 | 560 | 560 | 62.2 | 62.2 | 557.4 | 557.4 | 558.8 | 558.8 | 70 | 70 | 10.53 | 0 | 10.52 | 0 | 10.59 | 0 | 0 | 0 | 10.41 | 0 | 10.49 | 0 | 0 | 0 | 10.51 | 0 | 10.66 | 0 | 0 | 0 | 19699.96 | 2022/06/22 05:10:40 | 2022/06/21 18:30:24 | 2856.52 | 2833.73 | 2864.14 | 1.46 | 2878.55 | 2877.64 | 1.43 | 2840.47 | 2880.46 | 0 | 5802.32 | 19645.72 | 0 | 20034.4 |  | VNM - Nghệ An - Nhà Máy | /BCG Energy | 1020C0056057/EM001020C0056057 | 10.4 | 23.4 | 3.5 |  | 13.654 | 854.3 | Online
VNM - Nghệ An - Nhà Máy | /BCG Energy | 1020C0056057/6T21A9008011 | 2022-06-22 12:55:00 | Grid connected | 405.9 | 406.9 | 405.6 | 236.7 | 233.9 | 235 | 44.287 | 44.597 | 44.223 | 98.68 | 59 | 1 | 50.02 | 31.343 | -0.053 | 184.82 | 31.753 | 565.1 | 565.1 | 564.6 | 564.6 | 564.8 | 564.8 | 65.1 | 65.1 | 564.5 | 564.5 | 558.9 | 558.9 | 63.1 | 63.1 | 562.3 | 562.3 | 571.5 | 571.5 | 76.6 | 76.6 | 7.73 | 0 | 7.8 | 0 | 7.9 | 0 | 0 | 0 | 7.89 | 0 | 8.06 | 0 | 0 | 0 | 7.82 | 0 | 7.9 | 0 | 0 | 0 | 19703.08 | 2022/06/22 05:10:40 | 2022/06/21 18:30:24 | 2856.97 | 2834.18 | 2864.59 | 1.46 | 2879 | 2878.09 | 1.43 | 2840.92 | 2880.91 | 0 | 5805.43 | 19648.83 | 0 | 20037.55 |  | VNM - Nghệ An - Nhà Máy | /BCG Energy | 1020C0056057/EM001020C0056057 | 9.9 | 24.1 | 4.6 |  | 13.885 | 636.5 | Online
VNM - Nghệ An - Nhà Máy | /BCG Energy | 1020C0056057/6T21A9008011 | 2022-06-22 13:00:00 | Grid connected | 405.9 | 407 | 405.6 | 236.7 | 233.9 | 235 | 44.811 | 45.176 | 44.779 | 98.68 | 58.8 | 1 | 50.21 | 31.692 | -0.008 | 187.6 | 32.11 | 565.1 | 565.1 | 564.7 | 564.7 | 564.8 | 564.8 | 66.1 | 66.1 | 564.3 | 564.3 | 565.1 | 565.1 | 65.3 | 65.3 | 564.4 | 564.4 | 569.7 | 569.7 | 75.2 | 75.2 | 8.09 | 0 | 8.05 | 0 | 8.16 | 0 | 0 | 0 | 7.99 | 0 | 8.02 | 0 | 0 | 0 | 7.88 | 0 | 8 | 0 | 0 | 0 | 19705.86 | 2022/06/22 05:10:40 | 2022/06/21 18:30:24 | 2857.37 | 2834.57 | 2864.99 | 1.46 | 2879.4 | 2878.49 | 1.43 | 2841.32 | 2881.33 | 0 | 5808.21 | 19651.61 | 0 | 20040.36 |  | VNM - Nghệ An - Nhà Máy | /BCG Energy | 1020C0056057/EM001020C0056057 | 10.3 | 24.1 | 3.6 |  | 14.085 | 637.8 | Online
VNM - Nghệ An - Nhà Máy | /BCG Energy | 1020C0056057/6T21A9008011 | 2022-06-22 13:05:00 | Grid connected | 405 | 407 | 404.8 | 235.7 | 233.9 | 235 | 32.838 | 33.317 | 32.823 | 98.58 | 58.8 | 1 | 50.07 | 23.242 | 0.006 | 189.93 | 23.572 | 565.6 | 565.6 | 570.1 | 570.1 | 570.3 | 570.3 | 68.9 | 68.9 | 564.9 | 564.9 | 566.1 | 566.1 | 67.3 | 67.3 | 569.4 | 569.4 | 576.7 | 576.7 | 78.8 | 78.8 | 5.91 | 0 | 5.8 | 0 | 5.93 | 0 | 0 | 0 | 5.96 | 0 | 6.04 | 0 | 0 | 0 | 5.78 | 0 | 5.94 | 0 | 0 | 0 | 19708.19 | 2022/06/22 05:10:40 | 2022/06/21 18:30:24 | 2857.7 | 2834.9 | 2865.33 | 1.46 | 2879.74 | 2878.82 | 1.43 | 2841.66 | 2881.66 | 0 | 5810.53 | 19653.93 | 0 | 20042.7 |  | VNM - Nghệ An - Nhà Máy | /BCG Energy | 1020C0056057/EM001020C0056057 | 9.9 | 21.3 | 4.2 |  | 14.254 | 456.5 | Online
VNM - Nghệ An - Nhà Máy | /BCG Energy | 1020C0056057/6T21A9008011 | 2022-06-22 13:10:00 | Grid connected | 406 | 407 | 404.8 | 236.7 | 233.9 | 235 | 50.427 | 50.775 | 50.429 | 98.68 | 60.2 | 1 | 49.93 | 35.603 | -0.009 | 192.14 | 36.079 | 571.7 | 571.7 | 576 | 576 | 576.2 | 576.2 | 69.9 | 69.9 | 571 | 571 | 572 | 572 | 76.8 | 76.8 | 569.4 | 569.4 | 576.7 | 576.7 | 78.6 | 78.6 | 8.83 | 0 | 8.85 | 0 | 8.97 | 0 | 0 | 0 | 8.86 | 0 | 8.87 | 0 | 0 | 0 | 8.76 | 0 | 8.84 | 0 | 0 | 0 | 19710.4 | 2022/06/22 05:10:40 | 2022/06/21 18:30:24 | 2858.03 | 2835.21 | 2865.64 | 1.46 | 2880.06 | 2879.14 | 1.43 | 2841.97 | 2881.99 | 0 | 5812.75 | 19656.15 | 0 | 20044.93 |  | VNM - Nghệ An - Nhà Máy | /BCG Energy | 1020C0056057/EM001020C0056057 | 9.9 | 20.8 | 4.5 |  | 14.412 | 695.5 | Online
VNM - Nghệ An - Nhà Máy | /BCG Energy | 1020C0056057/6T21A9008011 | 2022-06-22 13:15:00 | Grid connected | 406.2 | 407 | 405.6 | 236.8 | 233.9 | 235 | 44.147 | 44.452 | 44.143 | 98.68 | 58.5 | 1 | 50 | 31.259 | 0.036 | 194.62 | 31.667 | 577.1 | 577.1 | 570.7 | 570.7 | 570.8 | 570.8 | 69.9 | 69.9 | 576.3 | 576.3 | 577.1 | 577.1 | 75.5 | 75.5 | 570.4 | 570.4 | 583.4 | 583.4 | 78.4 | 78.4 | 7.59 | 0 | 7.68 | 0 | 7.79 | 0 | 0 | 0 | 7.6 | 0 | 7.66 | 0 | 0 | 0 | 7.77 | 0 | 7.8 | 0 | 0 | 0 | 19712.88 | 2022/06/22 05:10:40 | 2022/06/21 18:30:24 | 2858.38 | 2835.58 | 2866 | 1.46 | 2880.42 | 2879.51 | 1.43 | 2842.32 | 2882.35 | 0 | 5815.23 | 19658.63 | 0 | 20047.45 |  | VNM - Nghệ An - Nhà Máy | /BCG Energy | 1020C0056057/EM001020C0056057 | 9.9 | 21 | 2.9 |  | 14.587 | 627.5 | Online
VNM - Nghệ An - Nhà Máy | /BCG Energy | 1020C0056057/6T21A9008011 | 2022-06-22 13:20:00 | Grid connected | 405.2 | 407.1 | 404.7 | 236.8 | 234.9 | 235 | 47.325 | 47.641 | 47.343 | 98.68 | 59.5 | 1 | 50.14 | 33.418 | -0.02 | 196.89 | 33.858 | 583.1 | 583.1 | 576.7 | 576.7 | 576.9 | 576.9 | 72 | 72 | 582.3 | 582.3 | 583.1 | 583.1 | 79.7 | 79.7 | 580.4 | 580.4 | 581.9 | 581.9 | 78.4 | 78.4 | 8.21 | 0 | 8.21 | 0 | 8.32 | 0 | 0 | 0 | 8.16 | 0 | 8.19 | 0 | 0 | 0 | 8.24 | 0 | 8.29 | 0 | 0 | 0 | 19715.15 | 2022/06/22 05:10:40 | 2022/06/21 18:30:24 | 2858.71 | 2835.9 | 2866.33 | 1.46 | 2880.75 | 2879.83 | 1.43 | 2842.66 | 2882.68 | 0 | 5817.5 | 19660.9 | 0 | 20049.75 |  | VNM - Nghệ An - Nhà Máy | /BCG Energy | 1020C0056057/EM001020C0056057 | 9.2 | 19.4 | 3.7 |  | 14.748 | 656.6 | Online
VNM - Nghệ An - Nhà Máy | /BCG Energy | 1020C0056057/6T21A9008011 | 2022-06-22 13:25:00 | Grid connected | 406.3 | 407 | 405.7 | 236.8 | 233.9 | 235 | 52.275 | 52.57 | 52.211 | 98.69 | 58.1 | 1 | 49.99 | 36.982 | 0.005 | 199.51 | 37.484 | 576.7 | 576.7 | 576 | 576 | 582.4 | 582.4 | 72.1 | 72.1 | 576 | 576 | 583.1 | 583.1 | 79.6 | 79.6 | 581.4 | 581.4 | 576.7 | 576.7 | 78.3 | 78.3 | 9.31 | 0 | 9.25 | 0 | 9.13 | 0 | 0 | 0 | 9.15 | 0 | 9.3 | 0 | 0 | 0 | 8.97 | 0 | 9.25 | 0 | 0 | 0 | 19717.8 | 2022/06/22 05:10:40 | 2022/06/21 18:30:24 | 2859.09 | 2836.27 | 2866.71 | 1.46 | 2881.13 | 2880.22 | 1.43 | 2843.03 | 2883.06 | 0 | 5820.16 | 19663.56 | 0 | 20052.4 |  | VNM - Nghệ An - Nhà Máy | /BCG Energy | 1020C0056057/EM001020C0056057 | 9.3 | 20.6 | 2.5 |  | 14.935 | 725.5 | Online
VNM - Nghệ An - Nhà Máy | /BCG Energy | 1020C0056057/6T21A9008011 | 2022-06-22 13:30:00 | Grid connected | 405.3 | 406 | 404.6 | 236.8 | 233.9 | 235 | 55.368 | 55.773 | 55.354 | 98.68 | 57 | 1 | 50.07 | 39.039 | -0.062 | 202.78 | 39.558 | 576.6 | 576.6 | 565.1 | 565.1 | 570.3 | 570.3 | 66.4 | 66.4 | 569.8 | 569.8 | 576.2 | 576.2 | 69.7 | 69.7 | 569.4 | 569.4 | 582.7 | 582.7 | 78.7 | 78.7 | 9.76 | 0 | 9.68 | 0 | 9.97 | 0 | 0 | 0 | 9.73 | 0 | 9.87 | 0 | 0 | 0 | 9.75 | 0 | 9.91 | 0 | 0 | 0 | 19721.04 | 2022/06/22 05:10:40 | 2022/06/21 18:30:24 | 2859.56 | 2836.73 | 2867.17 | 1.46 | 2881.6 | 2880.68 | 1.43 | 2843.5 | 2883.53 | 0 | 5823.39 | 19666.79 | 0 | 20055.66 |  | VNM - Nghệ An - Nhà Máy | /BCG Energy | 1020C0056057/EM001020C0056057 | 10.3 | 23.2 | 3 |  | 15.17 | 781.5 | Online
VNM - Nghệ An - Nhà Máy | /BCG Energy | 1020C0056057/6T21A9008011 | 2022-06-22 13:35:00 | Grid connected | 405.3 | 406 | 405.5 | 236.8 | 233.9 | 235 | 51.011 | 51.353 | 50.989 | 98.68 | 57 | 1 | 50.15 | 36.051 | 0.002 | 205.74 | 36.533 | 571.1 | 571.1 | 564.6 | 564.6 | 570.8 | 570.8 | 69.3 | 69.3 | 576.3 | 576.3 | 565 | 565 | 68.6 | 68.6 | 574.3 | 574.3 | 577.4 | 577.4 | 78.5 | 78.5 | 9.08 | 0 | 9.04 | 0 | 9.04 | 0 | 0 | 0 | 8.88 | 0 | 9.09 | 0 | 0 | 0 | 9.03 | 0 | 9.05 | 0 | 0 | 0 | 19724 | 2022/06/22 05:10:40 | 2022/06/21 18:30:24 | 2859.98 | 2837.15 | 2867.6 | 1.46 | 2882.03 | 2881.11 | 1.43 | 2843.92 | 2883.97 | 0 | 5826.35 | 19669.75 | 0 | 20058.65 |  | VNM - Nghệ An - Nhà Máy | /BCG Energy | 1020C0056057/EM001020C0056057 | 9.7 | 22.1 | 3.3 |  | 15.383 | 716.6 | Online
VNM - Nghệ An - Nhà Máy | /BCG Energy | 1020C0056057/6T21A9008011 | 2022-06-22 13:40:00 | Grid connected | 405.6 | 406.4 | 405.4 | 236.9 | 233.9 | 235 | 55.861 | 56.283 | 55.984 | 98.68 | 57 | 1 | 49.94 | 39.505 | -0.004 | 208.97 | 40.034 | 570.6 | 570.6 | 564.3 | 564.3 | 559.3 | 559.3 | 66.8 | 66.8 | 569.9 | 569.9 | 566 | 566 | 66.5 | 66.5 | 575.4 | 575.4 | 570.7 | 570.7 | 78.3 | 78.3 | 9.78 | 0 | 9.86 | 0 | 10.01 | 0 | 0 | 0 | 9.85 | 0 | 9.92 | 0 | 0 | 0 | 9.81 | 0 | 10.01 | 0 | 0 | 0 | 19727.23 | 2022/06/22 05:10:40 | 2022/06/21 18:30:24 | 2860.45 | 2837.62 | 2868.06 | 1.46 | 2882.5 | 2881.58 | 1.43 | 2844.39 | 2884.44 | 0 | 5829.59 | 19672.99 | 0 | 20061.93 |  | VNM - Nghệ An - Nhà Máy | /BCG Energy | 1020C0056057/EM001020C0056057 | 10.4 | 23.8 | 5.7 |  | 15.615 | 795.1 | Online
VNM - Nghệ An - Nhà Máy | /BCG Energy | 1020C0056057/6T21A9008011 | 2022-06-22 13:45:00 | Grid connected | 406.5 | 408.4 | 406.2 | 236.9 | 234.9 | 236 | 61.924 | 62.337 | 61.795 | 98.68 | 56.8 | 1 | 49.83 | 44.026 | -0.019 | 212.41 | 44.611 | 565.5 | 565.5 | 558.2 | 558.2 | 558.4 | 558.4 | 64.8 | 64.8 | 564.8 | 564.8 | 569.9 | 569.9 | 61.7 | 61.7 | 563.4 | 563.4 | 570.7 | 570.7 | 74.8 | 74.8 | 10.95 | 0 | 11.25 | 0 | 11.28 | 0 | 0 | 0 | 10.92 | 0 | 11.09 | 0 | 0 | 0 | 11.2 | 0 | 11.27 | 0 | 0 | 0 | 19730.67 | 2022/06/22 05:10:40 | 2022/06/21 18:30:24 | 2860.95 | 2838.11 | 2868.56 | 1.46 | 2883 | 2882.08 | 1.43 | 2844.89 | 2884.95 | 0 | 5833.03 | 19676.43 | 0 | 20065.43 |  | VNM - Nghệ An - Nhà Máy | /BCG Energy | 1020C0056057/EM001020C0056057 | 10.6 | 25.1 | 2.8 |  | 15.869 | 896 | Online
VNM - Nghệ An - Nhà Máy | /BCG Energy | 1020C0056057/6T21A9008011 | 2022-06-22 13:50:00 | Grid connected | 407.4 | 408.4 | 407.2 | 236.9 | 234.9 | 236 | 59.524 | 59.936 | 59.395 | 98.56 | 56.6 | 1 | 50.18 | 42.176 | 0.068 | 215.96 | 42.797 | 565.1 | 565.1 | 558.6 | 558.6 | 552.8 | 552.8 | 62.8 | 62.8 | 558.3 | 558.3 | 559 | 559 | 60.4 | 60.4 | 558.5 | 558.5 | 564 | 564 | 66.5 | 66.5 | 10.59 | 0 | 10.77 | 0 | 10.85 | 0 | 0 | 0 | 10.77 | 0 | 10.92 | 0 | 0 | 0 | 10.66 | 0 | 11.04 | 0 | 0 | 0 | 19734.26 | 2022/06/22 05:10:40 | 2022/06/21 18:30:24 | 2861.46 | 2838.61 | 2869.07 | 1.46 | 2883.52 | 2882.59 | 1.43 | 2845.4 | 2885.47 | 0 | 5836.58 | 19679.98 | 0 | 20069.01 |  | VNM - Nghệ An - Nhà Máy | /BCG Energy | 1020C0056057/EM001020C0056057 | 10.1 | 25.5 | 4.4 |  | 16.131 | 864.4 | Online
VNM - Nghệ An - Nhà Máy | /BCG Energy | 1020C0056057/6T21A9008011 | 2022-06-22 13:55:00 | Grid connected | 407.4 | 408.5 | 407.2 | 237.9 | 234.9 | 236 | 56.951 | 57.585 | 57.128 | 98.55 | 56.8 | 1 | 50.16 | 40.504 | -0.011 | 219.41 | 41.096 | 565 | 565 | 552.6 | 552.6 | 552.9 | 552.9 | 62.8 | 62.8 | 558.3 | 558.3 | 559.1 | 559.1 | 59.4 | 59.4 | 556.4 | 556.4 | 570.1 | 570.1 | 66.3 | 66.3 | 10.32 | 0 | 10.46 | 0 | 10.52 | 0 | 0 | 0 | 10.41 | 0 | 10.3 | 0 | 0 | 0 | 10.39 | 0 | 10.34 | 0 | 0 | 0 | 19737.67 | 2022/06/22 05:10:40 | 2022/06/21 18:30:24 | 2861.96 | 2839.1 | 2869.56 | 1.46 | 2884.01 | 2883.08 | 1.43 | 2845.89 | 2885.97 | 0 | 5840.03 | 19683.43 | 0 | 20072.46 |  | VNM - Nghệ An - Nhà Máy | /BCG Energy | 1020C0056057/EM001020C0056057 | 10.9 | 26.3 | 2.5 |  | 16.383 | 830.5 | Online
VNM - Nghệ An - Nhà Máy | /BCG Energy | 1020C0056057/6T21A9008011 | 2022-06-22 14:00:00 | Grid connected | 407.1 | 408.6 | 407.2 | 237.9 | 234.9 | 235.9 | 55.607 | 55.858 | 55.532 | 98.68 | 57 | 1 | 50.07 | 39.413 | -0.002 | 222.71 | 39.94 | 558.7 | 558.7 | 553.2 | 553.2 | 564.4 | 564.4 | 62.8 | 62.8 | 558.8 | 558.8 | 560.3 | 560.3 | 59.4 | 59.4 | 557.4 | 557.4 | 564.7 | 564.7 | 65.8 | 65.8 | 9.97 | 0 | 10 | 0 | 10.03 | 0 | 0 | 0 | 9.92 | 0 | 10.23 | 0 | 0 | 0 | 9.94 | 0 | 10.25 | 0 | 0 | 0 | 19740.97 | 2022/06/22 05:10:40 | 2022/06/21 18:30:24 | 2862.44 | 2839.58 | 2870.04 | 1.46 | 2884.5 | 2883.57 | 1.43 | 2846.36 | 2886.45 | 0 | 5843.32 | 19686.72 | 0 | 20075.83 |  | VNM - Nghệ An - Nhà Máy | /BCG Energy | 1020C0056057/EM001020C0056057 | 10.2 | 24.8 | 5.7 |  | 16.629 | 803.4 | Online
VNM - Nghệ An - Nhà Máy | /BCG Energy | 1020C0056057/6T21A9008011 | 2022-06-22 14:05:00 | Grid connected | 407.1 | 408.6 | 407.2 | 236.9 | 234.9 | 235.9 | 56.529 | 56.775 | 56.586 | 98.69 | 57 | 1 | 50 | 40.206 | 0.041 | 226.09 | 40.74 | 564.8 | 564.8 | 558.2 | 558.2 | 558.4 | 558.4 | 62.8 | 62.8 | 558.7 | 558.7 | 564 | 564 | 61.5 | 61.5 | 563.4 | 563.4 | 570.7 | 570.7 | 70.9 | 70.9 | 10.1 | 0 | 10.22 | 0 | 10.32 | 0 | 0 | 0 | 10.18 | 0 | 10.3 | 0 | 0 | 0 | 10.14 | 0 | 10.37 | 0 | 0 | 0 | 19744.35 | 2022/06/22 05:10:40 | 2022/06/21 18:30:24 | 2862.92 | 2840.06 | 2870.52 | 1.46 | 2884.99 | 2884.06 | 1.43 | 2846.85 | 2886.94 | 0 | 5846.71 | 19690.11 | 0 | 20079.23 |  | VNM - Nghệ An - Nhà Máy | /BCG Energy | 1020C0056057/EM001020C0056057 | 10 | 23.7 | 5.1 |  | 16.875 | 816.9 | Online
VNM - Nghệ An - Nhà Máy | /BCG Energy | 1020C0056057/6T21A9008011 | 2022-06-22 14:10:00 | Grid connected | 405.1 | 406.6 | 405.1 | 235.9 | 233.9 | 234.9 | 54.832 | 55.099 | 54.88 | 98.68 | 57.2 | 1 | 49.97 | 38.786 | -0.002 | 229.26 | 39.304 | 559.1 | 559.1 | 558.3 | 558.3 | 564.8 | 564.8 | 63.8 | 63.8 | 564.7 | 564.7 | 565.1 | 565.1 | 62.7 | 62.7 | 562.3 | 562.3 | 565.4 | 565.4 | 71.2 | 71.2 | 9.88 | 0 | 9.86 | 0 | 9.93 | 0 | 0 | 0 | 9.55 | 0 | 9.92 | 0 | 0 | 0 | 9.71 | 0 | 9.96 | 0 | 0 | 0 | 19747.52 | 2022/06/22 05:10:40 | 2022/06/21 18:30:24 | 2863.38 | 2840.51 | 2870.98 | 1.46 | 2885.45 | 2884.51 | 1.43 | 2847.31 | 2887.41 | 0 | 5849.88 | 19693.28 | 0 | 20082.44 |  | VNM - Nghệ An - Nhà Máy | /BCG Energy | 1020C0056057/EM001020C0056057 | 10.6 | 24.1 | 2.6 |  | 17.108 | 784 | Online
VNM - Nghệ An - Nhà Máy | /BCG Energy | 1020C0056057/6T21A9008011 | 2022-06-22 14:15:00 | Grid connected | 405.1 | 406.6 | 405.1 | 235.9 | 233.9 | 234.9 | 51.897 | 52.26 | 51.866 | 98.67 | 57.2 | 1 | 49.82 | 36.725 | 0.009 | 232.39 | 37.217 | 565.1 | 565.1 | 558.6 | 558.6 | 558.8 | 558.8 | 64.8 | 64.8 | 564.4 | 564.4 | 565 | 565 | 63.8 | 63.8 | 564.5 | 564.5 | 565.5 | 565.5 | 73.9 | 73.9 | 9.16 | 0 | 9.33 | 0 | 9.38 | 0 | 0 | 0 | 9.2 | 0 | 9.29 | 0 | 0 | 0 | 9.05 | 0 | 9.32 | 0 | 0 | 0 | 19750.68 | 2022/06/22 05:10:40 | 2022/06/21 18:30:24 | 2863.84 | 2840.96 | 2871.43 | 1.46 | 2885.9 | 2884.97 | 1.43 | 2847.76 | 2887.87 | 0 | 5853 | 19696.4 | 0 | 20085.62 |  | VNM - Nghệ An - Nhà Máy | /BCG Energy | 1020C0056057/EM001020C0056057 | 10.2 | 23.6 | 3.4 |  | 17.336 | 741.7 | Online
VNM - Nghệ An - Nhà Máy | /BCG Energy | 1020C0056057/6T21A9008011 | 2022-06-22 14:20:00 | Grid connected | 413 | 414.4 | 412.6 | 240.6 | 238.6 | 239.4 | 48.024 | 48.141 | 48.033 | 98.67 | 57.4 | 1 | 50.1 | 34.591 | 0.017 | 235.32 | 35.047 | 576.7 | 576.7 | 564.3 | 564.3 | 559.2 | 559.2 | 64.8 | 64.8 | 570 | 570 | 570 | 570 | 62.8 | 62.8 | 569.4 | 569.4 | 576.8 | 576.8 | 71.7 | 71.7 | 8.45 | 0 | 8.57 | 0 | 8.68 | 0 | 0 | 0 | 8.57 | 0 | 8.59 | 0 | 0 | 0 | 8.5 | 0 | 8.67 | 0 | 0 | 0 | 19753.58 | 2022/06/22 05:10:40 | 2022/06/21 18:30:24 | 2864.25 | 2841.38 | 2871.85 | 1.46 | 2886.32 | 2885.39 | 1.43 | 2848.19 | 2888.3 | 0 | 5855.93 | 19699.33 | 0 | 20088.57 |  | VNM - Nghệ An - Nhà Máy | /BCG Energy | 1020C0056057/EM001020C0056057 | 10.4 | 22.6 | 4.1 |  | 17.547 | 687.8 | Online
VNM - Nghệ An - Nhà Máy | /BCG Energy | 1020C0056057/6T21A9008011 | 2022-06-22 14:25:00 | Grid connected | 406.8 | 408.4 | 407.1 | 237.1 | 235.6 | 236.9 | 48.995 | 49.368 | 49.001 | 98.67 | 57.4 | 1 | 50.14 | 34.781 | -0.04 | 238.29 | 35.235 | 571.5 | 571.5 | 564.2 | 564.2 | 564.4 | 564.4 | 65.8 | 65.8 | 569.9 | 569.9 | 566.2 | 566.2 | 65.2 | 65.2 | 569.4 | 569.4 | 576.7 | 576.7 | 78.1 | 78.1 | 8.87 | 0 | 8.77 | 0 | 9.04 | 0 | 0 | 0 | 8.84 | 0 | 8.87 | 0 | 0 | 0 | 8.67 | 0 | 8.75 | 0 | 0 | 0 | 19756.55 | 2022/06/22 05:10:40 | 2022/06/21 18:30:24 | 2864.69 | 2841.8 | 2872.28 | 1.46 | 2886.75 | 2885.82 | 1.43 | 2848.61 | 2888.73 | 0 | 5858.91 | 19702.31 | 0 | 20091.57 |  | VNM - Nghệ An - Nhà Máy | /BCG Energy | 1020C0056057/EM001020C0056057 | 9.9 | 22.5 | 4 |  | 17.76 | 684.1 | Online
VNM - Nghệ An - Nhà Máy | /BCG Energy | 1020C0056057/6T21A9008011 | 2022-06-22 14:30:00 | Grid connected | 404.9 | 406.5 | 405 | 236.1 | 233.6 | 234.7 | 52.113 | 52.482 | 52.125 | 98.67 | 57.2 | 1 | 50.02 | 36.875 | 0.055 | 241.37 | 37.368 | 565.2 | 565.2 | 564.8 | 564.8 | 565 | 565 | 65.8 | 65.8 | 576.3 | 576.3 | 571 | 571 | 65.7 | 65.7 | 570.5 | 570.5 | 582.2 | 582.2 | 78.8 | 78.8 | 9.13 | 0 | 9.11 | 0 | 9.34 | 0 | 0 | 0 | 9.07 | 0 | 9.2 | 0 | 0 | 0 | 9.16 | 0 | 9.31 | 0 | 0 | 0 | 19759.63 | 2022/06/22 05:10:40 | 2022/06/21 18:30:24 | 2865.12 | 2842.23 | 2872.72 | 1.46 | 2887.2 | 2886.26 | 1.43 | 2849.06 | 2889.18 | 0 | 5861.99 | 19705.39 | 0 | 20094.66 |  | VNM - Nghệ An - Nhà Máy | /BCG Energy | 1020C0056057/EM001020C0056057 | 10.6 | 23.7 | 3.5 |  | 17.98 | 738.8 | Online
VNM - Nghệ An - Nhà Máy | /BCG Energy | 1020C0056057/6T21A9008011 | 2022-06-22 14:35:00 | Grid connected | 411.9 | 414.2 | 411.6 | 240.1 | 237.6 | 238.8 | 47.594 | 47.995 | 47.795 | 98.67 | 57.2 | 1 | 50.16 | 34.264 | 0.002 | 244.35 | 34.716 | 565.1 | 565.1 | 570.6 | 570.6 | 570.8 | 570.8 | 64.8 | 64.8 | 570.4 | 570.4 | 565.1 | 565.1 | 61.8 | 61.8 | 570.6 | 570.6 | 576 | 576 | 68 | 68 | 8.57 | 0 | 8.51 | 0 | 8.62 | 0 | 0 | 0 | 8.59 | 0 | 8.69 | 0 | 0 | 0 | 8.61 | 0 | 8.69 | 0 | 0 | 0 | 19762.61 | 2022/06/22 05:10:40 | 2022/06/21 18:30:24 | 2865.56 | 2842.66 | 2873.15 | 1.46 | 2887.63 | 2886.69 | 1.43 | 2849.48 | 2889.62 | 0 | 5864.96 | 19708.36 | 0 | 20097.68 |  | VNM - Nghệ An - Nhà Máy | /BCG Energy | 1020C0056057/EM001020C0056057 | 10.5 | 23.8 | 3 |  | 18.195 | 679.5 | Online
VNM - Nghệ An - Nhà Máy | /BCG Energy | 1020C0056057/6T21A9008011 | 2022-06-22 14:40:00 | Grid connected | 413.1 | 414.7 | 412.9 | 240.1 | 238.7 | 238.8 | 39.5 | 39.843 | 39.541 | 98.67 | 58.2 | 1 | 50.23 | 28.399 | 0.011 | 247 | 28.776 | 571.5 | 571.5 | 565.1 | 565.1 | 576.3 | 576.3 | 65.8 | 65.8 | 570.8 | 570.8 | 571 | 571 | 63.8 | 63.8 | 569.4 | 569.4 | 576.7 | 576.7 | 70.4 | 70.4 | 7.1 | 0 | 7.2 | 0 | 7.05 | 0 | 0 | 0 | 7 | 0 | 7.23 | 0 | 0 | 0 | 7 | 0 | 7.15 | 0 | 0 | 0 | 19765.29 | 2022/06/22 05:10:40 | 2022/06/21 18:30:24 | 2865.94 | 2843.05 | 2873.53 | 1.46 | 2888.02 | 2887.08 | 1.43 | 2849.87 | 2890.01 | 0 | 5867.63 | 19711.03 | 0 | 20100.39 |  | VNM - Nghệ An - Nhà Máy | /BCG Energy | 1020C0056057/EM001020C0056057 | 10.3 | 21.9 | 3.9 |  | 18.384 | 559.9 | Online
VNM - Nghệ An - Nhà Máy | /BCG Energy | 1020C0056057/6T21A9008011 | 2022-06-22 14:45:00 | Grid connected | 412.1 | 413.6 | 411.9 | 240.1 | 238.7 | 239.8 | 37.491 | 37.804 | 37.501 | 98.67 | 59 | 1 | 50.06 | 26.885 | 0.047 | 249.27 | 27.242 | 576.7 | 576.7 | 570.4 | 570.4 | 571.2 | 571.2 | 67.8 | 67.8 | 576.7 | 576.7 | 582 | 582 | 66.9 | 66.9 | 575.4 | 575.4 | 582.8 | 582.8 | 75.1 | 75.1 | 6.61 | 0 | 6.68 | 0 | 6.71 | 0 | 0 | 0 | 6.71 | 0 | 6.62 | 0 | 0 | 0 | 6.65 | 0 | 6.71 | 0 | 0 | 0 | 19767.53 | 2022/06/22 05:10:40 | 2022/06/21 18:30:24 | 2866.27 | 2843.37 | 2873.85 | 1.46 | 2888.35 | 2887.41 | 1.43 | 2850.19 | 2890.33 | 0 | 5869.88 | 19713.28 | 0 | 20102.66 |  | VNM - Nghệ An - Nhà Máy | /BCG Energy | 1020C0056057/EM001020C0056057 | 10.2 | 20.2 | 2.9 |  | 18.544 | 525.7 | Online
VNM - Nghệ An - Nhà Máy | /BCG Energy | 1020C0056057/6T21A9008011 | 2022-06-22 14:50:00 | Grid connected | 411.1 | 413.6 | 411.9 | 240.1 | 238.7 | 238.8 | 27.97 | 28.237 | 27.975 | 98.67 | 59.2 | 1 | 49.91 | 20.21 | -0.006 | 251.06 | 20.481 | 583.1 | 583.1 | 570.7 | 570.7 | 576.8 | 576.8 | 69.9 | 69.9 | 582.4 | 582.4 | 583.1 | 583.1 | 71.5 | 71.5 | 586.3 | 586.3 | 589.4 | 589.4 | 79.4 | 79.4 | 4.84 | 0 | 5.03 | 0 | 5.03 | 0 | 0 | 0 | 4.85 | 0 | 4.9 | 0 | 0 | 0 | 4.84 | 0 | 4.9 | 0 | 0 | 0 | 19769.32 | 2022/06/22 05:10:40 | 2022/06/21 18:30:24 | 2866.52 | 2843.62 | 2874.11 | 1.46 | 2888.61 | 2887.67 | 1.43 | 2850.45 | 2890.59 | 0 | 5871.66 | 19715.06 | 0 | 20104.46 |  | VNM - Nghệ An - Nhà Máy | /BCG Energy | 1020C0056057/EM001020C0056057 | 9.9 | 18.1 | 3 |  | 18.669 | 385.2 | Online
VNM - Nghệ An - Nhà Máy | /BCG Energy | 1020C0056057/6T21A9008011 | 2022-06-22 14:55:00 | Grid connected | 405.8 | 408.2 | 405.9 | 236.2 | 234.9 | 235.9 | 32.196 | 32.299 | 32.056 | 98.67 | 59 | 1 | 50.17 | 22.833 | -0.013 | 252.8 | 23.138 | 589.1 | 589.1 | 582.6 | 582.6 | 576.8 | 576.8 | 72.9 | 72.9 | 576.4 | 576.4 | 583.1 | 583.1 | 77.3 | 77.3 | 592.3 | 592.3 | 588.2 | 588.2 | 78.8 | 78.8 | 5.47 | 0 | 5.44 | 0 | 5.51 | 0 | 0 | 0 | 5.53 | 0 | 5.57 | 0 | 0 | 0 | 5.51 | 0 | 5.55 | 0 | 0 | 0 | 19771.08 | 2022/06/22 05:10:40 | 2022/06/21 18:30:24 | 2866.78 | 2843.87 | 2874.36 | 1.46 | 2888.87 | 2887.92 | 1.43 | 2850.7 | 2890.85 | 0 | 5873.4 | 19716.8 | 0 | 20106.24 |  | VNM - Nghệ An - Nhà Máy | /BCG Energy | 1020C0056057/EM001020C0056057 | 9.7 | 18 | 2 |  | 18.788 | 434.4 | Online
VNM - Nghệ An - Nhà Máy | /BCG Energy | 1020C0056057/6T21A9008011 | 2022-06-22 15:00:00 | Grid connected | 407.7 | 409.1 | 407.6 | 237.2 | 234.9 | 235.9 | 44.983 | 45.298 | 44.979 | 98.67 | 57.9 | 1 | 50.23 | 32.065 | 0.011 | 255.07 | 32.491 | 583.4 | 583.4 | 582.4 | 582.4 | 582.5 | 582.5 | 72.8 | 72.8 | 588.6 | 588.6 | 584.3 | 584.3 | 79.7 | 79.7 | 587.4 | 587.4 | 588.7 | 588.7 | 78.8 | 78.8 | 7.74 | 0 | 7.75 | 0 | 7.94 | 0 | 0 | 0 | 7.58 | 0 | 7.82 | 0 | 0 | 0 | 7.56 | 0 | 7.84 | 0 | 0 | 0 | 19773.33 | 2022/06/22 05:10:40 | 2022/06/21 18:30:24 | 2867.1 | 2844.19 | 2874.69 | 1.46 | 2889.18 | 2888.24 | 1.43 | 2851.02 | 2891.18 | 0 | 5875.68 | 19719.08 | 0 | 20108.49 |  | VNM - Nghệ An - Nhà Máy | /BCG Energy | 1020C0056057/EM001020C0056057 | 9.5 | 19.2 | 4.8 |  | 18.943 | 613.4 | Online
VNM - Nghệ An - Nhà Máy | /BCG Energy | 1020C0056057/6T21A9008011 | 2022-06-22 15:05:00 | Grid connected | 408.7 | 410.1 | 408.6 | 238.2 | 235.9 | 236.9 | 49.903 | 49.991 | 49.866 | 98.68 | 56.3 | 1 | 50.13 | 35.535 | 0.009 | 257.9 | 36.01 | 582.7 | 582.7 | 571 | 571 | 577.3 | 577.3 | 70.6 | 70.6 | 576.6 | 576.6 | 583 | 583 | 76.8 | 76.8 | 581.4 | 581.4 | 588.7 | 588.7 | 79.3 | 79.3 | 8.55 | 0 | 8.8 | 0 | 8.87 | 0 | 0 | 0 | 8.68 | 0 | 8.66 | 0 | 0 | 0 | 8.58 | 0 | 8.78 | 0 | 0 | 0 | 19776.16 | 2022/06/22 05:10:40 | 2022/06/21 18:30:24 | 2867.51 | 2844.59 | 2875.09 | 1.46 | 2889.6 | 2888.65 | 1.43 | 2851.43 | 2891.59 | 0 | 5878.51 | 19721.91 | 0 | 20111.35 |  | VNM - Nghệ An - Nhà Máy | /BCG Energy | 1020C0056057/EM001020C0056057 | 9.4 | 20.3 | 4.9 |  | 19.138 | 686.7 | Online
VNM - Nghệ An - Nhà Máy | /BCG Energy | 1020C0056057/6T21A9008011 | 2022-06-22 15:10:00 | Grid connected | 406.6 | 408.1 | 406.6 | 237.2 | 234.9 | 235.9 | 45.439 | 45.74 | 45.438 | 98.68 | 56.1 | 1 | 49.94 | 32.184 | -0.011 | 260.77 | 32.608 | 582.9 | 582.9 | 576.8 | 576.8 | 582.6 | 582.6 | 70.8 | 70.8 | 582.6 | 582.6 | 578.3 | 578.3 | 77.5 | 77.5 | 581.4 | 581.4 | 588.7 | 588.7 | 79.2 | 79.2 | 7.87 | 0 | 8.03 | 0 | 8.05 | 0 | 0 | 0 | 7.94 | 0 | 7.95 | 0 | 0 | 0 | 7.9 | 0 | 7.89 | 0 | 0 | 0 | 19779.03 | 2022/06/22 05:10:40 | 2022/06/21 18:30:24 | 2867.92 | 2845 | 2875.51 | 1.46 | 2890.02 | 2889.07 | 1.43 | 2851.84 | 2892.02 | 0 | 5881.38 | 19724.78 | 0 | 20114.27 |  | VNM - Nghệ An - Nhà Máy | /BCG Energy | 1020C0056057/EM001020C0056057 | 9.4 | 19.9 | 5.4 |  | 19.338 | 615.6 | Online
VNM - Nghệ An - Nhà Máy | /BCG Energy | 1020C0056057/6T21A9008011 | 2022-06-22 15:15:00 | Grid connected | 406.7 | 409.1 | 406.2 | 237.2 | 235.9 | 235.9 | 28.592 | 28.835 | 28.58 | 98.68 | 57.7 | 1 | 50 | 20.302 | -0.01 | 262.79 | 20.576 | 594.7 | 594.7 | 588.3 | 588.3 | 582.6 | 582.6 | 71.9 | 71.9 | 582.6 | 582.6 | 578.4 | 578.4 | 77.2 | 77.2 | 581.4 | 581.4 | 588.7 | 588.7 | 78.2 | 78.2 | 4.79 | 0 | 5.03 | 0 | 5.05 | 0 | 0 | 0 | 4.96 | 0 | 4.98 | 0 | 0 | 0 | 4.87 | 0 | 5.11 | 0 | 0 | 0 | 19781.05 | 2022/06/22 05:10:40 | 2022/06/21 18:30:24 | 2868.22 | 2845.28 | 2875.8 | 1.46 | 2890.31 | 2889.36 | 1.43 | 2852.14 | 2892.31 | 0 | 5883.39 | 19726.79 | 0 | 20116.31 |  | VNM - Nghệ An - Nhà Máy | /BCG Energy | 1020C0056057/EM001020C0056057 | 9.2 | 17 | 4 |  | 19.476 | 388.7 | Online
VNM - Nghệ An - Nhà Máy | /BCG Energy | 1020C0056057/6T21A9008011 | 2022-06-22 15:20:00 | Grid connected | 407.7 | 410.1 | 407.1 | 237.2 | 235.9 | 236.9 | 36.631 | 36.899 | 36.623 | 98.68 | 57.9 | 1 | 50.01 | 26.188 | 0.031 | 264.66 | 26.554 | 595.1 | 595.1 | 594.7 | 594.7 | 588.9 | 588.9 | 73.9 | 73.9 | 594.3 | 594.3 | 595.1 | 595.1 | 79.8 | 79.8 | 598 | 598 | 589.2 | 589.2 | 79.2 | 79.2 | 6.2 | 0 | 6.26 | 0 | 6.44 | 0 | 0 | 0 | 6.32 | 0 | 6.29 | 0 | 0 | 0 | 6.15 | 0 | 6.39 | 0 | 0 | 0 | 19782.92 | 2022/06/22 05:10:40 | 2022/06/21 18:30:24 | 2868.48 | 2845.56 | 2876.06 | 1.46 | 2890.58 | 2889.64 | 1.43 | 2852.4 | 2892.59 | 0 | 5885.26 | 19728.66 | 0 | 20118.2 |  | VNM - Nghệ An - Nhà Máy | /BCG Energy | 1020C0056057/EM001020C0056057 | 9.1 | 16.5 | 6.1 |  | 19.604 | 494.4 | Online
VNM - Nghệ An - Nhà Máy | /BCG Energy | 1020C0056057/6T21A9008011 | 2022-06-22 15:25:00 | Grid connected | 408.7 | 409.7 | 408.1 | 237.2 | 235.9 | 236.9 | 40.291 | 40.661 | 40.282 | 98.68 | 57.9 | 1 | 49.98 | 28.733 | 0.016 | 266.85 | 29.135 | 595.1 | 595.1 | 588.6 | 588.6 | 588.8 | 588.8 | 73.3 | 73.3 | 594.3 | 594.3 | 595.1 | 595.1 | 80.9 | 80.9 | 593.4 | 593.4 | 595.3 | 595.3 | 79.2 | 79.2 | 6.82 | 0 | 6.92 | 0 | 7.07 | 0 | 0 | 0 | 6.84 | 0 | 6.84 | 0 | 0 | 0 | 6.85 | 0 | 6.88 | 0 | 0 | 0 | 19785.11 | 2022/06/22 05:10:40 | 2022/06/21 18:30:24 | 2868.79 | 2845.87 | 2876.38 | 1.46 | 2890.9 | 2889.95 | 1.43 | 2852.71 | 2892.9 | 0 | 5887.45 | 19730.85 | 0 | 20120.39 |  | VNM - Nghệ An - Nhà Máy | /BCG Energy | 1020C0056057/EM001020C0056057 | 8.8 | 16.8 | 6.7 |  | 19.752 | 538 | Online
VNM - Nghệ An - Nhà Máy | /BCG Energy | 1020C0056057/6T21A9008011 | 2022-06-22 15:30:00 | Grid connected | 407.6 | 409.7 | 408 | 237.2 | 235.9 | 236.9 | 40.621 | 40.924 | 40.433 | 98.68 | 57.7 | 1 | 49.9 | 28.821 | 0.022 | 268.99 | 29.212 | 589.4 | 589.4 | 583 | 583 | 588.6 | 588.6 | 73.7 | 73.7 | 588.7 | 588.7 | 593.7 | 593.7 | 80.8 | 80.8 | 587.4 | 587.4 | 594.8 | 594.8 | 79.2 | 79.2 | 6.74 | 0 | 6.99 | 0 | 7.09 | 0 | 0 | 0 | 6.9 | 0 | 7.04 | 0 | 0 | 0 | 6.96 | 0 | 6.91 | 0 | 0 | 0 | 19787.25 | 2022/06/22 05:10:40 | 2022/06/21 18:30:24 | 2869.11 | 2846.17 | 2876.69 | 1.46 | 2891.21 | 2890.26 | 1.43 | 2853.03 | 2893.22 | 0 | 5889.6 | 19733 | 0 | 20122.58 |  | VNM - Nghệ An - Nhà Máy | /BCG Energy | 1020C0056057/EM001020C0056057 | 8.8 | 16.8 | 5 |  | 19.896 | 536.1 | Online
VNM - Nghệ An - Nhà Máy | /BCG Energy | 1020C0056057/6T21A9008011 | 2022-06-22 15:35:00 | Grid connected | 408.6 | 409.7 | 408 | 238.2 | 235.9 | 236.9 | 38.974 | 39.247 | 38.982 | 98.68 | 56.1 | 1 | 49.98 | 27.767 | -0.002 | 271.33 | 28.142 | 589.2 | 589.2 | 582.8 | 582.8 | 589.2 | 589.2 | 73.7 | 73.7 | 594 | 594 | 589 | 589 | 78.7 | 78.7 | 587.4 | 587.4 | 594.7 | 594.7 | 78.8 | 78.8 | 6.53 | 0 | 6.59 | 0 | 6.67 | 0 | 0 | 0 | 6.45 | 0 | 6.74 | 0 | 0 | 0 | 6.72 | 0 | 6.69 | 0 | 0 | 0 | 19789.59 | 2022/06/22 05:10:40 | 2022/06/21 18:30:24 | 2869.44 | 2846.5 | 2877.02 | 1.46 | 2891.54 | 2890.6 | 1.43 | 2853.36 | 2893.56 | 0 | 5891.94 | 19735.34 | 0 | 20124.91 |  | VNM - Nghệ An - Nhà Máy | /BCG Energy | 1020C0056057/EM001020C0056057 | 9.1 | 17.9 | 3.6 |  | 20.055 | 518.2 | Online
VNM - Nghệ An - Nhà Máy | /BCG Energy | 1020C0056057/6T21A9008011 | 2022-06-22 15:40:00 | Grid connected | 408.6 | 410.7 | 408 | 238.2 | 235.9 | 236.9 | 35.773 | 36.049 | 35.754 | 98.68 | 56.9 | 1 | 50.06 | 25.6 | 0.017 | 273.65 | 25.945 | 595.3 | 595.3 | 588.9 | 588.9 | 582.9 | 582.9 | 72.7 | 72.7 | 588.3 | 588.3 | 583 | 583 | 77 | 77 | 592 | 592 | 595.3 | 595.3 | 78.8 | 78.8 | 6.12 | 0 | 6.08 | 0 | 6.18 | 0 | 0 | 0 | 6.15 | 0 | 6.31 | 0 | 0 | 0 | 6.23 | 0 | 6.35 | 0 | 0 | 0 | 19791.91 | 2022/06/22 05:10:40 | 2022/06/21 18:30:24 | 2869.78 | 2846.83 | 2877.36 | 1.46 | 2891.88 | 2890.93 | 1.43 | 2853.7 | 2893.89 | 0 | 5894.23 | 19737.63 | 0 | 20127.26 |  | VNM - Nghệ An - Nhà Máy | /BCG Energy | 1020C0056057/EM001020C0056057 | 8.5 | 17.3 | 4.9 |  | 20.209 | 478.5 | Online
VNM - Nghệ An - Nhà Máy | /BCG Energy | 1020C0056057/6T21A9008011 | 2022-06-22 15:45:00 | Grid connected | 409.6 | 411.7 | 409.2 | 238.2 | 236.9 | 237.9 | 37.835 | 38.139 | 37.834 | 98.68 | 57.3 | 1 | 50.15 | 27.041 | 0.012 | 275.84 | 27.422 | 595.1 | 595.1 | 588.6 | 588.6 | 588.8 | 588.8 | 73.8 | 73.8 | 594.4 | 594.4 | 595.1 | 595.1 | 80.1 | 80.1 | 592.1 | 592.1 | 600.2 | 600.2 | 78.3 | 78.3 | 6.54 | 0 | 6.58 | 0 | 6.73 | 0 | 0 | 0 | 6.57 | 0 | 6.64 | 0 | 0 | 0 | 6.57 | 0 | 6.57 | 0 | 0 | 0 | 19794.1 | 2022/06/22 05:10:40 | 2022/06/21 18:30:24 | 2870.09 | 2847.14 | 2877.67 | 1.46 | 2892.2 | 2891.24 | 1.43 | 2854.01 | 2894.21 | 0 | 5896.45 | 19739.85 | 0 | 20129.45 |  | VNM - Nghệ An - Nhà Máy | /BCG Energy | 1020C0056057/EM001020C0056057 | 8.5 | 16.6 | 4.2 |  | 20.357 | 507.4 | Online
VNM - Nghệ An - Nhà Máy | /BCG Energy | 1020C0056057/6T21A9008011 | 2022-06-22 15:50:00 | Grid connected | 408.6 | 410.6 | 409.2 | 238.2 | 235.9 | 237.9 | 37.282 | 37.76 | 37.332 | 98.68 | 57.1 | 1 | 50.17 | 26.559 | -0.042 | 278.12 | 26.933 | 595.4 | 595.4 | 589 | 589 | 594.5 | 594.5 | 73.9 | 73.9 | 594.6 | 594.6 | 590.4 | 590.4 | 80.6 | 80.6 | 593.4 | 593.4 | 600.4 | 600.4 | 78.5 | 78.5 | 6.32 | 0 | 6.41 | 0 | 6.52 | 0 | 0 | 0 | 6.26 | 0 | 6.42 | 0 | 0 | 0 | 6.43 | 0 | 6.47 | 0 | 0 | 0 | 19796.38 | 2022/06/22 05:10:40 | 2022/06/21 18:30:24 | 2870.42 | 2847.47 | 2878 | 1.46 | 2892.53 | 2891.57 | 1.43 | 2854.34 | 2894.55 | 0 | 5898.72 | 19742.12 | 0 | 20131.77 |  | VNM - Nghệ An - Nhà Máy | /BCG Energy | 1020C0056057/EM001020C0056057 | 8.4 | 15.9 | 4.3 |  | 20.51 | 490.2 | Online
VNM - Nghệ An - Nhà Máy | /BCG Energy | 1020C0056057/6T21A9008011 | 2022-06-22 15:55:00 | Grid connected | 407.6 | 409.5 | 407.1 | 236.8 | 235.9 | 236.9 | 37.475 | 37.831 | 37.581 | 98.62 | 56.9 | 1 | 50.12 | 26.739 | -0.013 | 279.78 | 27.116 | 600.8 | 600.8 | 594.6 | 594.6 | 595.1 | 595.1 | 74.4 | 74.4 | 600.3 | 600.3 | 601 | 601 | 80.2 | 80.2 | 598.1 | 598.1 | 606.3 | 606.3 | 78.8 | 78.8 | 6.3 | 0 | 6.24 | 0 | 6.3 | 0 | 0 | 0 | 6.22 | 0 | 6.29 | 0 | 0 | 0 | 6.21 | 0 | 6.33 | 0 | 0 | 0 | 19798.06 | 2022/06/22 05:10:40 | 2022/06/21 18:30:24 | 2870.66 | 2847.72 | 2878.24 | 1.46 | 2892.78 | 2891.82 | 1.43 | 2854.59 | 2894.79 | 0 | 5900.38 | 19743.78 | 0 | 20133.49 |  | VNM - Nghệ An - Nhà Máy | /BCG Energy | 1020C0056057/EM001020C0056057 | 7.9 | 14.7 | 6.3 |  | 20.645 | 496.4 | Online
VNM - Nghệ An - Nhà Máy | /BCG Energy | 1020C0056057/6T21A9008011 | 2022-06-22 16:00:00 | Grid connected | 406 | 408.5 | 407.1 | 236.8 | 234.9 | 236.9 | 28.678 | 28.924 | 28.502 | 98.62 | 56.7 | 1 | 49.9 | 20.369 | -0.035 | 281.63 | 20.646 | 601 | 601 | 594.6 | 594.6 | 594.7 | 594.7 | 74.5 | 74.5 | 600.4 | 600.4 | 595 | 595 | 78.9 | 78.9 | 594.6 | 594.6 | 601.2 | 601.2 | 78.7 | 78.7 | 4.77 | 0 | 4.86 | 0 | 5 | 0 | 0 | 0 | 4.71 | 0 | 4.94 | 0 | 0 | 0 | 4.92 | 0 | 4.98 | 0 | 0 | 0 | 19799.89 | 2022/06/22 05:10:40 | 2022/06/21 18:30:24 | 2870.92 | 2847.98 | 2878.51 | 1.46 | 2893.04 | 2892.09 | 1.43 | 2854.84 | 2895.07 | 0 | 5902.23 | 19745.63 | 0 | 20135.34 |  | VNM - Nghệ An - Nhà Máy | /BCG Energy | 1020C0056057/EM001020C0056057 | 8.1 | 14.5 | 4.6 |  | 20.767 | 376.3 | Online
VNM - Nghệ An - Nhà Máy | /BCG Energy | 1020C0056057/6T21A9008011 | 2022-06-22 16:05:00 | Grid connected | 408.3 | 410.6 | 408.1 | 237.8 | 235.9 | 236.9 | 35.102 | 35.365 | 35.086 | 98.62 | 56.5 | 1 | 50.07 | 24.962 | 0.003 | 283.64 | 25.321 | 607.1 | 607.1 | 594.8 | 594.8 | 594.8 | 594.8 | 74.2 | 74.2 | 600.6 | 600.6 | 605.8 | 605.8 | 81 | 81 | 599.4 | 599.4 | 600.8 | 600.8 | 78.9 | 78.9 | 5.83 | 0 | 5.91 | 0 | 6.21 | 0 | 0 | 0 | 6.01 | 0 | 6.04 | 0 | 0 | 0 | 5.94 | 0 | 6.03 | 0 | 0 | 0 | 19801.93 | 2022/06/22 05:10:40 | 2022/06/21 18:30:24 | 2871.22 | 2848.27 | 2878.8 | 1.46 | 2893.34 | 2892.38 | 1.43 | 2855.14 | 2895.37 | 0 | 5904.25 | 19747.65 | 0 | 20137.41 |  | VNM - Nghệ An - Nhà Máy | /BCG Energy | 1020C0056057/EM001020C0056057 | 8.1 | 14.8 | 4.7 |  | 20.9 | 456 | Online
VNM - Nghệ An - Nhà Máy | /BCG Energy | 1020C0056057/6T21A9008011 | 2022-06-22 16:10:00 | Grid connected | 409.3 | 410.6 | 409.1 | 237.8 | 235.9 | 236.9 | 35.993 | 36.253 | 35.967 | 98.62 | 56.3 | 1 | 49.91 | 25.689 | -0.012 | 285.73 | 26.051 | 607.1 | 607.1 | 594.9 | 594.9 | 594.8 | 594.8 | 73.2 | 73.2 | 600.4 | 600.4 | 605.6 | 605.6 | 80.9 | 80.9 | 599.4 | 599.4 | 600.7 | 600.7 | 79.6 | 79.6 | 6.03 | 0 | 6.07 | 0 | 6.19 | 0 | 0 | 0 | 6.15 | 0 | 6.11 | 0 | 0 | 0 | 6.13 | 0 | 6.19 | 0 | 0 | 0 | 19803.99 | 2022/06/22 05:10:40 | 2022/06/21 18:30:24 | 2871.51 | 2848.56 | 2879.1 | 1.46 | 2893.64 | 2892.67 | 1.43 | 2855.44 | 2895.67 | 0 | 5906.33 | 19749.73 | 0 | 20139.48 |  | VNM - Nghệ An - Nhà Máy | /BCG Energy | 1020C0056057/EM001020C0056057 | 8.4 | 15.4 | 6.3 |  | 21.036 | 466.9 | Online
VNM - Nghệ An - Nhà Máy | /BCG Energy | 1020C0056057/6T21A9008011 | 2022-06-22 16:15:00 | Grid connected | 411.4 | 412.6 | 410.3 | 238.8 | 237.9 | 237.9 | 37.73 | 38.01 | 37.801 | 98.62 | 56.1 | 1 | 49.98 | 27.07 | -0.001 | 287.94 | 27.452 | 606.8 | 606.8 | 600.6 | 600.6 | 594.5 | 594.5 | 73.2 | 73.2 | 600.3 | 600.3 | 607.1 | 607.1 | 80.7 | 80.7 | 604.1 | 604.1 | 601.3 | 601.3 | 78.8 | 78.8 | 6.46 | 0 | 6.48 | 0 | 6.63 | 0 | 0 | 0 | 6.35 | 0 | 6.52 | 0 | 0 | 0 | 6.39 | 0 | 6.46 | 0 | 0 | 0 | 19806.2 | 2022/06/22 05:10:40 | 2022/06/21 18:30:24 | 2871.84 | 2848.87 | 2879.41 | 1.46 | 2893.95 | 2892.99 | 1.43 | 2855.75 | 2895.99 | 0 | 5908.55 | 19751.95 | 0 | 20141.69 |  | VNM - Nghệ An - Nhà Máy | /BCG Energy | 1020C0056057/EM001020C0056057 | 8.1 | 15.3 | 6.7 |  | 21.182 | 488.3 | Online
VNM - Nghệ An - Nhà Máy | /BCG Energy | 1020C0056057/6T21A9008011 | 2022-06-22 16:20:00 | Grid connected | 406.9 | 409.1 | 406.9 | 236.3 | 234.9 | 235.7 | 28.072 | 28.33 | 28.066 | 98.62 | 56.1 | 1 | 50.25 | 19.955 | 0.004 | 289.92 | 20.228 | 601.4 | 601.4 | 594.6 | 594.6 | 594.6 | 594.6 | 74.2 | 74.2 | 606.4 | 606.4 | 595.1 | 595.1 | 78.4 | 78.4 | 593.4 | 593.4 | 606.3 | 606.3 | 78.9 | 78.9 | 4.61 | 0 | 4.68 | 0 | 4.73 | 0 | 0 | 0 | 4.66 | 0 | 4.71 | 0 | 0 | 0 | 4.72 | 0 | 4.8 | 0 | 0 | 0 | 19808.2 | 2022/06/22 05:10:40 | 2022/06/21 18:30:24 | 2872.12 | 2849.16 | 2879.7 | 1.46 | 2894.25 | 2893.28 | 1.43 | 2856.05 | 2896.28 | 0 | 5910.52 | 19753.92 | 0 | 20143.73 |  | VNM - Nghệ An - Nhà Máy | /BCG Energy | 1020C0056057/EM001020C0056057 | 8 | 14.4 | 4.9 |  | 21.31 | 358.2 | Online
VNM - Nghệ An - Nhà Máy | /BCG Energy | 1020C0056057/6T21A9008011 | 2022-06-22 16:25:00 | Grid connected | 405.9 | 407.9 | 405.9 | 236.3 | 234.9 | 235.7 | 18.638 | 19.017 | 18.795 | 98.49 | 55.9 | 1 | 50.11 | 13.217 | -0.007 | 291.26 | 13.417 | 601.1 | 601.1 | 594.7 | 594.7 | 594.8 | 594.8 | 74.2 | 74.2 | 594.2 | 594.2 | 599.6 | 599.6 | 79.2 | 79.2 | 593.4 | 593.4 | 600.7 | 600.7 | 78.9 | 78.9 | 3.21 | 0 | 3.27 | 0 | 3.19 | 0 | 0 | 0 | 3.17 | 0 | 3.19 | 0 | 0 | 0 | 3.26 | 0 | 3.35 | 0 | 0 | 0 | 19809.52 | 2022/06/22 05:10:40 | 2022/06/21 18:30:24 | 2872.31 | 2849.35 | 2879.89 | 1.46 | 2894.43 | 2893.47 | 1.43 | 2856.23 | 2896.47 | 0 | 5911.85 | 19755.25 | 0 | 20145.04 |  | VNM - Nghệ An - Nhà Máy | /BCG Energy | 1020C0056057/EM001020C0056057 | 7.5 | 12.4 | 4.7 |  | 21.396 | 238.2 | Online
VNM - Nghệ An - Nhà Máy | /BCG Energy | 1020C0056057/6T21A9008011 | 2022-06-22 16:30:00 | Grid connected | 405.9 | 407.7 | 405.9 | 235.2 | 234.9 | 235.7 | 17.14 | 17.337 | 17.127 | 98.36 | 55.7 | 1 | 49.91 | 12.101 | 0.009 | 292.25 | 12.312 | 601 | 601 | 606.6 | 606.6 | 594.8 | 594.8 | 82 | 82 | 600.5 | 600.5 | 605.7 | 605.7 | 83.2 | 83.2 | 599.4 | 599.4 | 606.8 | 606.8 | 90.1 | 90.1 | 2.75 | 0 | 2.83 | 0 | 2.99 | 0 | 0 | 0 | 2.77 | 0 | 2.77 | 0 | 0 | 0 | 2.85 | 0 | 2.93 | 0 | 0 | 0 | 19810.51 | 2022/06/22 05:10:40 | 2022/06/21 18:30:24 | 2872.46 | 2849.49 | 2880.04 | 1.46 | 2894.59 | 2893.62 | 1.43 | 2856.38 | 2896.62 | 0 | 5912.85 | 19756.25 | 0 | 20146.09 |  | VNM - Nghệ An - Nhà Máy | /BCG Energy | 1020C0056057/EM001020C0056057 | 7.2 | 11.2 | 5.5 |  | 21.462 | 220.9 | Online
VNM - Nghệ An - Nhà Máy | /BCG Energy | 1020C0056057/6T21A9008011 | 2022-06-22 16:35:00 | Grid connected | 406.9 | 409.8 | 406.9 | 236.2 | 235.9 | 236.7 | 19.812 | 19.941 | 19.777 | 98.36 | 55.5 | 1 | 50.15 | 14.005 | 0 | 293.38 | 14.237 | 607.1 | 607.1 | 606.4 | 606.4 | 600.8 | 600.8 | 77.9 | 77.9 | 612.1 | 612.1 | 607 | 607 | 75.9 | 75.9 | 599.4 | 599.4 | 606.7 | 606.7 | 82.8 | 82.8 | 3.38 | 0 | 3.23 | 0 | 3.4 | 0 | 0 | 0 | 3.21 | 0 | 3.43 | 0 | 0 | 0 | 3.27 | 0 | 3.35 | 0 | 0 | 0 | 19811.64 | 2022/06/22 05:10:40 | 2022/06/21 18:30:24 | 2872.62 | 2849.65 | 2880.2 | 1.46 | 2894.75 | 2893.79 | 1.43 | 2856.54 | 2896.78 | 0 | 5913.97 | 19757.37 | 0 | 20147.22 |  | VNM - Nghệ An - Nhà Máy | /BCG Energy | 1020C0056057/EM001020C0056057 | 7.4 | 11.5 | 3.7 |  | 21.535 | 249.6 | Online
VNM - Nghệ An - Nhà Máy | /BCG Energy | 1020C0056057/6T21A9008011 | 2022-06-22 16:40:00 | Grid connected | 407.3 | 409.6 | 407.2 | 236.1 | 235.9 | 236.7 | 17.386 | 17.623 | 17.581 | 98.28 | 55.3 | 1 | 50.02 | 12.496 | 0.021 | 294.26 | 12.715 | 607.2 | 607.2 | 600.9 | 600.9 | 595.2 | 595.2 | 90.2 | 90.2 | 606.7 | 606.7 | 607.3 | 607.3 | 84.2 | 84.2 | 593.5 | 593.5 | 606.8 | 606.8 | 86.8 | 86.8 | 2.8 | 0 | 2.87 | 0 | 2.94 | 0 | 0 | 0 | 2.9 | 0 | 2.89 | 0 | 0 | 0 | 2.9 | 0 | 2.92 | 0 | 0 | 0 | 19812.52 | 2022/06/22 05:10:40 | 2022/06/21 18:30:24 | 2872.75 | 2849.78 | 2880.33 | 1.46 | 2894.87 | 2893.91 | 1.43 | 2856.67 | 2896.91 | 0 | 5914.84 | 19758.24 | 0 | 20148.11 |  | VNM - Nghệ An - Nhà Máy | /BCG Energy | 1020C0056057/EM001020C0056057 | 7.1 | 10.8 | 5.1 |  | 21.606 | 222.4 | Online
VNM - Nghệ An - Nhà Máy | /BCG Energy | 1020C0056057/6T21A9008011 | 2022-06-22 16:45:00 | Grid connected | 407.1 | 409.5 | 407.3 | 237.1 | 235.9 | 236.7 | 19.348 | 19.515 | 19.362 | 98.38 | 54.9 | 1 | 50.15 | 13.777 | 0.011 | 295.34 | 14.003 | 613.1 | 613.1 | 606.8 | 606.8 | 607 | 607 | 81.1 | 81.1 | 612.1 | 612.1 | 607.1 | 607.1 | 81.7 | 81.7 | 605.4 | 605.4 | 606.8 | 606.8 | 82.7 | 82.7 | 3.02 | 0 | 3.07 | 0 | 3.14 | 0 | 0 | 0 | 3.11 | 0 | 3.09 | 0 | 0 | 0 | 3.11 | 0 | 3.12 | 0 | 0 | 0 | 19813.6 | 2022/06/22 05:10:40 | 2022/06/21 18:30:24 | 2872.91 | 2849.93 | 2880.49 | 1.46 | 2895.04 | 2894.07 | 1.43 | 2856.83 | 2897.07 | 0 | 5915.94 | 19759.34 | 0 | 20149.23 |  | VNM - Nghệ An - Nhà Máy | /BCG Energy | 1020C0056057/EM001020C0056057 | 7.1 | 10.6 | 7.1 |  | 21.674 | 242.4 | Online
VNM - Nghệ An - Nhà Máy | /BCG Energy | 1020C0056057/6T21A9008011 | 2022-06-22 16:50:00 | Grid connected | 409.4 | 412.1 | 409 | 238.3 | 236.7 | 237.4 | 21.262 | 21.468 | 21.195 | 98.57 | 54.7 | 1 | 50.22 | 15.114 | -0.002 | 296.51 | 15.335 | 618.9 | 618.9 | 612.9 | 612.9 | 612.7 | 612.7 | 76.3 | 76.3 | 612.3 | 612.3 | 613 | 613 | 82.3 | 82.3 | 606.8 | 606.8 | 618.4 | 618.4 | 79.2 | 79.2 | 3.43 | 0 | 3.46 | 0 | 3.54 | 0 | 0 | 0 | 3.51 | 0 | 3.49 | 0 | 0 | 0 | 3.51 | 0 | 3.5 | 0 | 0 | 0 | 19814.77 | 2022/06/22 05:10:40 | 2022/06/21 18:30:24 | 2873.08 | 2850.1 | 2880.66 | 1.46 | 2895.2 | 2894.24 | 1.43 | 2856.99 | 2897.24 | 0 | 5917.11 | 19760.51 | 0 | 20150.4 |  | VNM - Nghệ An - Nhà Máy | /BCG Energy | 1020C0056057/EM001020C0056057 | 7.2 | 10.9 | 3.9 |  | 21.747 | 257 | Online
VNM - Nghệ An - Nhà Máy | /BCG Energy | 1020C0056057/6T21A9008011 | 2022-06-22 16:55:00 | Grid connected | 410.2 | 413.5 | 409.8 | 238.3 | 237.7 | 238.4 | 16.642 | 16.867 | 16.618 | 98.29 | 54.5 | 1 | 50.11 | 11.964 | 0.008 | 297.6 | 12.173 | 613.2 | 613.2 | 612.5 | 612.5 | 606.8 | 606.8 | 88.9 | 88.9 | 606.4 | 606.4 | 613.1 | 613.1 | 85.1 | 85.1 | 610 | 610 | 613 | 613 | 86.3 | 86.3 | 2.82 | 0 | 2.82 | 0 | 2.94 | 0 | 0 | 0 | 2.88 | 0 | 2.86 | 0 | 0 | 0 | 2.9 | 0 | 2.85 | 0 | 0 | 0 | 19815.86 | 2022/06/22 05:10:40 | 2022/06/21 18:30:24 | 2873.23 | 2850.27 | 2880.81 | 1.46 | 2895.36 | 2894.4 | 1.43 | 2857.15 | 2897.4 | 0 | 5918.19 | 19761.59 | 0 | 20151.51 |  | VNM - Nghệ An - Nhà Máy | /BCG Energy | 1020C0056057/EM001020C0056057 | 7.2 | 10.9 | 6.2 |  | 21.816 | 206.6 | Online
VNM - Nghệ An - Nhà Máy | /BCG Energy | 1020C0056057/6T21A9008011 | 2022-06-22 17:00:00 | Grid connected | 404.4 | 406.9 | 404.1 | 234.7 | 235 | 234.6 | 13.709 | 14.012 | 13.749 | 98 | 54.3 | 1 | 49.98 | 9.728 | -0.005 | 298.51 | 9.927 | 606.9 | 606.9 | 612.6 | 612.6 | 606.8 | 606.8 | 85.5 | 85.5 | 606.3 | 606.3 | 595.1 | 595.1 | 96.5 | 96.5 | 599.4 | 599.4 | 606.3 | 606.3 | 93.8 | 93.8 | 2.41 | 0 | 2.4 | 0 | 2.33 | 0 | 0 | 0 | 2.27 | 0 | 2.45 | 0 | 0 | 0 | 2.28 | 0 | 2.45 | 0 | 0 | 0 | 19816.78 | 2022/06/22 05:10:40 | 2022/06/21 18:30:24 | 2873.36 | 2850.4 | 2880.95 | 1.46 | 2895.5 | 2894.53 | 1.43 | 2857.29 | 2897.53 | 0 | 5919.1 | 19762.5 | 0 | 20152.45 |  | VNM - Nghệ An - Nhà Máy | /BCG Energy | 1020C0056057/EM001020C0056057 | 7.1 | 10.2 | 4.9 |  | 21.872 | 170.1 | Online
VNM - Nghệ An - Nhà Máy | /BCG Energy | 1020C0056057/6T21A9008011 | 2022-06-22 17:05:00 | Grid connected | 403.4 | 405.8 | 402.9 | 234.7 | 233.9 | 234.6 | 11.448 | 11.618 | 11.474 | 98.01 | 54.1 | 1 | 49.89 | 8.118 | 0 | 299.24 | 8.277 | 606.9 | 606.9 | 600.4 | 600.4 | 600.6 | 600.6 | 93.4 | 93.4 | 594.5 | 594.5 | 601.1 | 601.1 | 85.1 | 85.1 | 599.4 | 599.4 | 595.2 | 595.2 | 96.8 | 96.8 | 1.98 | 0 | 1.97 | 0 | 1.92 | 0 | 0 | 0 | 1.86 | 0 | 2.02 | 0 | 0 | 0 | 1.87 | 0 | 2.04 | 0 | 0 | 0 | 19817.5 | 2022/06/22 05:10:40 | 2022/06/21 18:30:24 | 2873.47 | 2850.5 | 2881.05 | 1.46 | 2895.61 | 2894.63 | 1.43 | 2857.39 | 2897.64 | 0 | 5919.83 | 19763.23 | 0 | 20153.18 |  | VNM - Nghệ An - Nhà Máy | /BCG Energy | 1020C0056057/EM001020C0056057 | 6.9 | 9.8 | 4 |  | 21.918 | 141.9 | Online
VNM - Nghệ An - Nhà Máy | /BCG Energy | 1020C0056057/6T21A9008011 | 2022-06-22 17:10:00 | Grid connected | 404.8 | 408 | 404.9 | 234.7 | 235.1 | 235.6 | 8.555 | 8.636 | 8.471 | 97.65 | 54.1 | 1 | 50.17 | 5.94 | -0.034 | 299.81 | 6.085 | 595.2 | 595.2 | 594.8 | 594.8 | 600.7 | 600.7 | 86.8 | 86.8 | 594.3 | 594.3 | 589 | 589 | 90.7 | 90.7 | 593.4 | 593.4 | 600.3 | 600.3 | 85.5 | 85.5 | 1.57 | 0 | 1.55 | 0 | 1.51 | 0 | 0 | 0 | 1.44 | 0 | 1.6 | 0 | 0 | 0 | 1.47 | 0 | 1.64 | 0 | 0 | 0 | 19818.07 | 2022/06/22 05:10:40 | 2022/06/21 18:30:24 | 2873.56 | 2850.58 | 2881.14 | 1.46 | 2895.69 | 2894.72 | 1.43 | 2857.47 | 2897.72 | 0 | 5920.4 | 19763.8 | 0 | 20153.77 |  | VNM - Nghệ An - Nhà Máy | /BCG Energy | 1020C0056057/EM001020C0056057 | 6.8 | 9.1 | 3.3 |  | 21.955 | 108.6 | Online
VNM - Nghệ An - Nhà Máy | /BCG Energy | 1020C0056057/6T21A9008011 | 2022-06-22 17:15:00 | Grid connected | 403.1 | 405.8 | 403.8 | 234.1 | 233.9 | 234.4 | 7.105 | 7.185 | 7.19 | 97.39 | 53.9 | 1 | 50.1 | 4.95 | 0.003 | 300.25 | 5.083 | 600.8 | 600.8 | 588.6 | 588.6 | 588.8 | 588.8 | 98.7 | 98.7 | 594.4 | 594.4 | 595.1 | 595.1 | 76.2 | 76.2 | 597.8 | 597.8 | 594.4 | 594.4 | 80.9 | 80.9 | 1.36 | 0 | 1.34 | 0 | 1.31 | 0 | 0 | 0 | 1.24 | 0 | 1.4 | 0 | 0 | 0 | 1.27 | 0 | 1.24 | 0 | 0 | 0 | 19818.51 | 2022/06/22 05:10:40 | 2022/06/21 18:30:24 | 2873.62 | 2850.65 | 2881.2 | 1.46 | 2895.75 | 2894.78 | 1.43 | 2857.54 | 2897.79 | 0 | 5920.84 | 19764.24 | 0 | 20154.22 |  | VNM - Nghệ An - Nhà Máy | /BCG Energy | 1020C0056057/EM001020C0056057 | 6.7 | 8.8 | 3.8 |  | 21.984 | 92 | Online
VNM - Nghệ An - Nhà Máy | /BCG Energy | 1020C0056057/6T21A9008011 | 2022-06-22 17:20:00 | Grid connected | 404.1 | 405.8 | 403.8 | 234.1 | 233.9 | 234.4 | 6.883 | 6.969 | 6.984 | 97.38 | 53.7 | 1 | 49.96 | 4.794 | 0.009 | 300.65 | 4.916 | 595.2 | 595.2 | 594.6 | 594.6 | 594.6 | 594.6 | 89.9 | 89.9 | 588.6 | 588.6 | 589.1 | 589.1 | 76.1 | 76.1 | 587.4 | 587.4 | 594.4 | 594.4 | 80.5 | 80.5 | 1.16 | 0 | 1.34 | 0 | 1.31 | 0 | 0 | 0 | 1.24 | 0 | 1.2 | 0 | 0 | 0 | 1.27 | 0 | 1.24 | 0 | 0 | 0 | 19818.91 | 2022/06/22 05:10:40 | 2022/06/21 18:30:24 | 2873.68 | 2850.71 | 2881.26 | 1.46 | 2895.81 | 2894.84 | 1.43 | 2857.6 | 2897.85 | 0 | 5921.24 | 19764.64 | 0 | 20154.64 |  | VNM - Nghệ An - Nhà Máy | /BCG Energy | 1020C0056057/EM001020C0056057 | 6.5 | 8.3 | 3.4 |  | 22.011 | 88.5 | Online
VNM - Nghệ An - Nhà Máy | /BCG Energy | 1020C0056057/6T21A9008011 | 2022-06-22 17:25:00 | Grid connected | 404.1 | 405.8 | 403.8 | 234.1 | 233.9 | 234.4 | 10.99 | 11.313 | 10.876 | 97.88 | 53.5 | 1 | 49.98 | 7.815 | -0.006 | 301.13 | 7.979 | 618.9 | 618.9 | 612.9 | 612.9 | 606.7 | 606.7 | 82.8 | 82.8 | 618.6 | 618.6 | 613 | 613 | 75.4 | 75.4 | 605.4 | 605.4 | 612.7 | 612.7 | 85.9 | 85.9 | 1.78 | 0 | 1.74 | 0 | 1.71 | 0 | 0 | 0 | 1.64 | 0 | 1.8 | 0 | 0 | 0 | 1.7 | 0 | 1.84 | 0 | 0 | 0 | 19819.39 | 2022/06/22 05:10:40 | 2022/06/21 18:30:24 | 2873.75 | 2850.78 | 2881.33 | 1.46 | 2895.88 | 2894.91 | 1.43 | 2857.66 | 2897.92 | 0 | 5921.72 | 19765.12 | 0 | 20155.12 |  | VNM - Nghệ An - Nhà Máy | /BCG Energy | 1020C0056057/EM001020C0056057 | 6.6 | 8.3 | 3.9 |  | 22.041 | 129.2 | Online
VNM - Nghệ An - Nhà Máy | /BCG Energy | 1020C0056057/6T21A9008011 | 2022-06-22 17:30:00 | Grid connected | 403.9 | 406.8 | 404.8 | 235.1 | 233.9 | 235.4 | 12.655 | 12.881 | 12.675 | 98.12 | 53.5 | 1 | 50.07 | 8.946 | 0.002 | 301.89 | 9.122 | 618.9 | 618.9 | 624.5 | 624.5 | 612.8 | 612.8 | 78.3 | 78.3 | 624.3 | 624.3 | 617.5 | 617.5 | 77.5 | 77.5 | 611.4 | 611.4 | 619.1 | 619.1 | 84.5 | 84.5 | 2.19 | 0 | 2.14 | 0 | 2.11 | 0 | 0 | 0 | 2.04 | 0 | 2.21 | 0 | 0 | 0 | 2.11 | 0 | 2.24 | 0 | 0 | 0 | 19820.15 | 2022/06/22 05:10:40 | 2022/06/21 18:30:24 | 2873.85 | 2850.88 | 2881.44 | 1.46 | 2895.99 | 2895.02 | 1.43 | 2857.78 | 2898.03 | 0 | 5922.48 | 19765.88 | 0 | 20155.88 |  | VNM - Nghệ An - Nhà Máy | /BCG Energy | 1020C0056057/EM001020C0056057 | 6.9 | 9.1 | 4.2 |  | 22.085 | 143.5 | Online
VNM - Nghệ An - Nhà Máy | /BCG Energy | 1020C0056057/6T21A9008011 | 2022-06-22 17:35:00 | Grid connected | 403.9 | 405.7 | 403.8 | 235.1 | 233.9 | 234.4 | 10.342 | 10.579 | 10.439 | 97.89 | 53.3 | 1 | 50.13 | 7.29 | 0.009 | 302.53 | 7.447 | 619.1 | 619.1 | 618.7 | 618.7 | 612.6 | 612.6 | 79.4 | 79.4 | 618.6 | 618.6 | 611.6 | 611.6 | 73.9 | 73.9 | 611.4 | 611.4 | 612.7 | 612.7 | 82.7 | 82.7 | 1.59 | 0 | 1.74 | 0 | 1.68 | 0 | 0 | 0 | 1.6 | 0 | 1.78 | 0 | 0 | 0 | 1.69 | 0 | 1.78 | 0 | 0 | 0 | 19820.8 | 2022/06/22 05:10:40 | 2022/06/21 18:30:24 | 2873.95 | 2850.98 | 2881.53 | 1.46 | 2896.08 | 2895.11 | 1.43 | 2857.88 | 2898.13 | 0 | 5923.12 | 19766.52 | 0 | 20156.55 |  | VNM - Nghệ An - Nhà Máy | /BCG Energy | 1020C0056057/EM001020C0056057 | 6.7 | 8.8 | 3.7 |  | 22.123 | 118.4 | Online
VNM - Nghệ An - Nhà Máy | /BCG Energy | 1020C0056057/6T21A9008011 | 2022-06-22 17:40:00 | Grid connected | 403.9 | 406.9 | 403.8 | 235.1 | 233.9 | 234.4 | 9.298 | 9.481 | 9.33 | 97.42 | 53.3 | 1 | 50.13 | 6.513 | 0.006 | 303.1 | 6.685 | 619 | 619 | 606.6 | 606.6 | 612.7 | 612.7 | 75.8 | 75.8 | 618.5 | 618.5 | 608.7 | 608.7 | 76.3 | 76.3 | 605.4 | 605.4 | 612.7 | 612.7 | 76.9 | 76.9 | 1.59 | 0 | 1.54 | 0 | 1.68 | 0 | 0 | 0 | 1.6 | 0 | 1.57 | 0 | 0 | 0 | 1.69 | 0 | 1.57 | 0 | 0 | 0 | 19821.37 | 2022/06/22 05:10:40 | 2022/06/21 18:30:24 | 2874.03 | 2851.06 | 2881.62 | 1.46 | 2896.17 | 2895.2 | 1.43 | 2857.96 | 2898.21 | 0 | 5923.69 | 19767.09 | 0 | 20157.14 |  | VNM - Nghệ An - Nhà Máy | /BCG Energy | 1020C0056057/EM001020C0056057 | 6.7 | 8.8 | 4.9 |  | 22.156 | 104.7 | Online
VNM - Nghệ An - Nhà Máy | /BCG Energy | 1020C0056057/6T21A9008011 | 2022-06-22 17:45:00 | Grid connected | 402.7 | 405.4 | 403.6 | 234.1 | 233.9 | 234.4 | 4.764 | 4.733 | 4.763 | 96.69 | 53.1 | 1 | 50.12 | 3.328 | 0 | 303.55 | 3.441 | 583.2 | 583.2 | 588.5 | 588.5 | 582.9 | 582.9 | 106 | 106 | 588.5 | 588.5 | 587.5 | 587.5 | 85.6 | 85.6 | 587.4 | 587.4 | 588.8 | 588.8 | 79 | 79 | 0.96 | 0 | 0.92 | 0 | 0.85 | 0 | 0 | 0 | 0.98 | 0 | 0.96 | 0 | 0 | 0 | 0.89 | 0 | 0.92 | 0 | 0 | 0 | 19821.81 | 2022/06/22 05:10:40 | 2022/06/21 18:30:24 | 2874.09 | 2851.13 | 2881.68 | 1.46 | 2896.24 | 2895.26 | 1.43 | 2858.02 | 2898.28 | 0 | 5924.14 | 19767.54 | 0 | 20157.59 |  | VNM - Nghệ An - Nhà Máy | /BCG Energy | 1020C0056057/EM001020C0056057 | 6.5 | 8.3 | 3.3 |  | 22.183 | 60.4 | Online
VNM - Nghệ An - Nhà Máy | /BCG Energy | 1020C0056057/6T21A9008011 | 2022-06-22 17:50:00 | Grid connected | 403.7 | 406.4 | 403.6 | 234.1 | 233.9 | 234.4 | 3.678 | 3.664 | 3.677 | 95.95 | 52.9 | 1 | 50.13 | 2.543 | -0.001 | 303.78 | 2.652 | 577 | 577 | 576.6 | 576.6 | 576.8 | 576.8 | 100.2 | 100.2 | 570.3 | 570.3 | 572.5 | 572.5 | 100.1 | 100.1 | 575.4 | 575.4 | 582.7 | 582.7 | 77 | 77 | 0.76 | 0 | 0.72 | 0 | 0.85 | 0 | 0 | 0 | 0.77 | 0 | 0.75 | 0 | 0 | 0 | 0.69 | 0 | 0.72 | 0 | 0 | 0 | 19822.04 | 2022/06/22 05:10:40 | 2022/06/21 18:30:24 | 2874.12 | 2851.16 | 2881.72 | 1.46 | 2896.27 | 2895.3 | 1.43 | 2858.06 | 2898.31 | 0 | 5924.36 | 19767.76 | 0 | 20157.83 |  | VNM - Nghệ An - Nhà Máy | /BCG Energy | 1020C0056057/EM001020C0056057 | 6.3 | 7.7 | 5.6 |  | 22.198 | 49.4 | Online
VNM - Nghệ An - Nhà Máy | /BCG Energy | 1020C0056057/6T21A9008011 | 2022-06-22 17:55:00 | Grid connected | 402.7 | 405.4 | 402.5 | 234.1 | 233.9 | 234.4 | 3.055 | 3.047 | 3.053 | 95.85 | 52.9 | 1 | 50.12 | 2.117 | 0 | 303.97 | 2.209 | 582.9 | 582.9 | 570.6 | 570.6 | 570.9 | 570.9 | 100.2 | 100.2 | 576.4 | 576.4 | 572.7 | 572.7 | 85.3 | 85.3 | 569.4 | 569.4 | 570.7 | 570.7 | 88.1 | 88.1 | 0.56 | 0 | 0.72 | 0 | 0.65 | 0 | 0 | 0 | 0.57 | 0 | 0.75 | 0 | 0 | 0 | 0.69 | 0 | 0.72 | 0 | 0 | 0 | 19822.23 | 2022/06/22 05:10:40 | 2022/06/21 18:30:24 | 2874.16 | 2851.19 | 2881.75 | 1.46 | 2896.3 | 2895.33 | 1.43 | 2858.08 | 2898.34 | 0 | 5924.55 | 19767.95 | 0 | 20158.04 |  | VNM - Nghệ An - Nhà Máy | /BCG Energy | 1020C0056057/EM001020C0056057 | 6.3 | 7.3 | 2.8 |  | 22.212 | 41.7 | Online
VNM - Nghệ An - Nhà Máy | /BCG Energy | 1020C0056057/6T21A9008011 | 2022-06-22 18:00:00 | Grid connected | 401.5 | 404.4 | 402.5 | 234.1 | 232.9 | 233.4 | 2.653 | 2.645 | 2.647 | 95.06 | 52.7 | 1 | 49.89 | 1.784 | 0.006 | 304.13 | 1.877 | 577 | 577 | 576.5 | 576.5 | 559 | 559 | 105.9 | 105.9 | 570.5 | 570.5 | 581.4 | 581.4 | 98.1 | 98.1 | 569.4 | 569.4 | 576.7 | 576.7 | 76.7 | 76.7 | 0.56 | 0 | 0.52 | 0 | 0.65 | 0 | 0 | 0 | 0.57 | 0 | 0.55 | 0 | 0 | 0 | 0.49 | 0 | 0.52 | 0 | 0 | 0 | 19822.39 | 2022/06/22 05:10:40 | 2022/06/21 18:30:24 | 2874.19 | 2851.21 | 2881.77 | 1.46 | 2896.32 | 2895.35 | 1.43 | 2858.11 | 2898.37 | 0 | 5924.72 | 19768.12 | 0 | 20158.21 |  | VNM - Nghệ An - Nhà Máy | /BCG Energy | 1020C0056057/EM001020C0056057 | 6.2 | 7.1 | 3.6 |  | 22.224 | 35.5 | Online
VNM - Nghệ An - Nhà Máy | /BCG Energy | 1020C0056057/6T21A9008011 | 2022-06-22 18:05:00 | Grid connected | 403.8 | 406.8 | 404.6 | 235.1 | 233.9 | 235.4 | 2.034 | 2.043 | 2.034 | 94.5 | 52.7 | 1 | 50.17 | 1.365 | 0.04 | 304.26 | 1.453 | 559.2 | 559.2 | 570.5 | 570.5 | 558.7 | 558.7 | 101.9 | 101.9 | 564.3 | 564.3 | 560.6 | 560.6 | 99.9 | 99.9 | 563.4 | 563.4 | 558.8 | 558.8 | 120 | 120 | 0.56 | 0 | 0.52 | 0 | 0.45 | 0 | 0 | 0 | 0.57 | 0 | 0.55 | 0 | 0 | 0 | 0.49 | 0 | 0.52 | 0 | 0 | 0 | 19822.52 | 2022/06/22 05:10:40 | 2022/06/21 18:30:24 | 2874.21 | 2851.23 | 2881.79 | 1.46 | 2896.34 | 2895.37 | 1.43 | 2858.13 | 2898.39 | 0 | 5924.85 | 19768.25 | 0 | 20158.35 |  | VNM - Nghệ An - Nhà Máy | /BCG Energy | 1020C0056057/EM001020C0056057 | 6.2 | 6.9 | 4.2 |  | 22.233 | 28.1 | Online
VNM - Nghệ An - Nhà Máy | /BCG Energy | 1020C0056057/6T21A9008011 | 2022-06-22 18:10:00 | Grid connected | 403.7 | 405.8 | 403.6 | 235.1 | 233.9 | 234.4 | 1.221 | 1.22 | 1.228 | 87.84 | 52.7 | 1 | 50.1 | 0.839 | 0.011 | 304.36 | 0.953 | 553.2 | 553.2 | 546.8 | 546.8 | 535 | 535 | 129.2 | 129.2 | 546.5 | 546.5 | 559 | 559 | 125.8 | 125.8 | 547 | 547 | 552.4 | 552.4 | 90.8 | 90.8 | 0.36 | 0 | 0.32 | 0 | 0.25 | 0 | 0 | 0 | 0.37 | 0 | 0.35 | 0 | 0 | 0 | 0.29 | 0 | 0.32 | 0 | 0 | 0 | 19822.62 | 2022/06/22 05:10:40 | 2022/06/21 18:30:24 | 2874.22 | 2851.25 | 2881.81 | 1.46 | 2896.36 | 2895.39 | 1.43 | 2858.14 | 2898.4 | 0 | 5924.94 | 19768.34 | 0 | 20158.46 |  | VNM - Nghệ An - Nhà Máy | /BCG Energy | 1020C0056057/EM001020C0056057 | 6.2 | 6.7 | 4.2 |  | 22.24 | 18 | Online
VNM - Nghệ An - Nhà Máy | /BCG Energy | 1020C0056057/6T21A9008011 | 2022-06-22 18:15:00 | Grid connected | 403.7 | 405.8 | 402.5 | 234 | 233.9 | 234.4 | 0.672 | 0.669 | 0.673 | 81.06 | 52.7 | 1 | 50.06 | 0.445 | -0.005 | 304.41 | 0.551 | 529.1 | 529.1 | 516.7 | 516.7 | 532 | 532 | 119 | 119 | 537.5 | 537.5 | 529.1 | 529.1 | 108.5 | 108.5 | 522.7 | 522.7 | 540.7 | 540.7 | 92.2 | 92.2 | 0.16 | 0 | 0.32 | 0 | 0.25 | 0 | 0 | 0 | 0.17 | 0 | 0.35 | 0 | 0 | 0 | 0.29 | 0 | 0.32 | 0 | 0 | 0 | 19822.67 | 2022/06/22 05:10:40 | 2022/06/21 18:30:24 | 2874.23 | 2851.26 | 2881.82 | 1.46 | 2896.37 | 2895.4 | 1.43 | 2858.15 | 2898.41 | 0 | 5924.99 | 19768.39 | 0 | 20158.53 |  | VNM - Nghệ An - Nhà Máy | /BCG Energy | 1020C0056057/EM001020C0056057 | 6.2 | 6.6 | 3.3 |  | 22.245 | 10.8 | Online
VNM - Nghệ An - Nhà Máy | /BCG Energy | 1020C0056057/6T21A9008011 | 2022-06-22 18:20:00 | Grid connected | 402.6 | 404.8 | 402.5 | 234 | 233.9 | 234.4 | 0.271 | 0.269 | 0.271 | 73.97 | 52.7 | 0.999 | 50.03 | 0.121 | 0.01 | 304.43 | 0.163 | 514 | 514 | 507.6 | 507.6 | 522.9 | 522.9 | 118 | 118 | 504.5 | 504.5 | 527.9 | 527.9 | 98.9 | 98.9 | 539.4 | 539.4 | 490 | 490 | 94.7 | 94.7 | 0.16 | 0 | 0.12 | 0 | 0.25 | 0 | 0 | 0 | 0.17 | 0 | 0.15 | 0 | 0 | 0 | 0.09 | 0 | 0.12 | 0 | 0 | 0 | 19822.69 | 2022/06/22 05:10:40 | 2022/06/21 18:30:24 | 2874.23 | 2851.26 | 2881.82 | 1.46 | 2896.38 | 2895.4 | 1.43 | 2858.16 | 2898.42 | 0 | 5925.01 | 19768.41 | 0 | 20158.56 |  | VNM - Nghệ An - Nhà Máy | /BCG Energy | 1020C0056057/EM001020C0056057 | 6.1 | 6.4 | 3.6 |  | 22.247 | 5.2 | Online
VNM - Nghệ An - Nhà Máy | /BCG Energy | 1020C0056057/6T21A9008011 | 2022-06-22 18:25:00 | Grid connected | 404.6 | 406.9 | 404.7 | 235.3 | 234.9 | 234.4 | 0.067 | 0.066 | 0.067 | 72.47 | 52.5 | 0 | 50.01 | 0 | -0.011 | 304.44 | 0 | 478.2 | 478.2 | 453.7 | 453.7 | 474.7 | 474.7 | 120 | 120 | 510.3 | 510.3 | 470.4 | 470.4 | 112 | 112 | 473.3 | 473.3 | 429.5 | 429.5 | 128.7 | 128.7 | 0.16 | 0 | 0.12 | 0 | 0.05 | 0 | 0 | 0 | 0.17 | 0 | 0.15 | 0 | 0 | 0 | 0.09 | 0 | 0.12 | 0 | 0 | 0 | 19822.7 | 2022/06/22 05:10:40 | 2022/06/21 18:30:24 | 2874.24 | 2851.26 | 2881.82 | 1.46 | 2896.38 | 2895.4 | 1.43 | 2858.16 | 2898.42 | 0 | 5925.02 | 19768.42 | 0 | 20158.57 |  | VNM - Nghệ An - Nhà Máy | /BCG Energy | 1020C0056057/EM001020C0056057 | 6 | 6.2 | 6.4 |  | 22.248 | 2 | Online
VNM - Nghệ An - Nhà Máy | /BCG Energy | 1020C0056057/6T21A9008011 | 2022-06-22 18:30:00 | Standby : sunlight detection | 405.8 | 408 | 405.5 | 236.4 | 236.1 | 234.4 | 0 | 0 | 0 | 0 | 52.5 | 0 | 49.94 | 0 | 0 | 304.44 | 0 | 430.5 | 430.5 | 430.4 | 430.4 | 430.6 | 430.6 | 84 | 84 | 430.6 | 430.6 | 430.9 | 430.9 | 85.4 | 85.4 | 429.2 | 429.2 | 430.5 | 430.5 | 77.1 | 77.1 | 0 | 0 | 0 | 0 | 0 | 0 | 0 | 0 | 0 | 0 | 0 | 0 | 0 | 0 | 0 | 0 | 0 | 0 | 0 | 0 | 19822.7 | 2022/06/22 05:10:40 | 2022/06/22 18:28:05 | 2874.24 | 2851.27 | 2881.82 | 1.46 | 2896.38 | 2895.41 | 1.43 | 2858.16 | 2898.42 | 0 | 5925.02 | 19768.42 | 0 | 20158.59 |  | VNM - Nghệ An - Nhà Máy | /BCG Energy | 1020C0056057/EM001020C0056057 | 6.1 | 6.2 | 3.8 |  | 22.248 | 1.3 | Online
VNM - Nghệ An - Nhà Máy | /BCG Energy | 1020C0056057/6T21A9008011 | 2022-06-22 18:35:00 | Standby : sunlight detection | 405.6 | 407.7 | 405.4 | 236.1 | 236.1 | 234.4 | 0 | 0 | 0 | 0 | 52.1 | 0 | 50.07 | 0 | 0 | 304.44 | 0 | 425 | 425 | 424.9 | 424.9 | 424.3 | 424.3 | 104.1 | 104.1 | 424.5 | 424.5 | 424.9 | 424.9 | 98.1 | 98.1 | 423.4 | 423.4 | 424.5 | 424.5 | 89.6 | 89.6 | 0 | 0 | 0 | 0 | 0 | 0 | 0 | 0 | 0 | 0 | 0 | 0 | 0 | 0 | 0 | 0 | 0 | 0 | 0 | 0 | 19822.7 | 2022/06/22 05:10:40 | 2022/06/22 18:28:05 | 2874.24 | 2851.27 | 2881.82 | 1.46 | 2896.38 | 2895.41 | 1.43 | 2858.16 | 2898.42 | 0 | 5925.02 | 19768.42 | 0 | 20158.59 |  | VNM - Nghệ An - Nhà Máy | /BCG Energy | 1020C0056057/EM001020C0056057 | 6 | 6.1 | 4.1 |  | 22.249 | 0.5 | Online
VNM - Nghệ An - Nhà Máy | /BCG Energy | 1020C0056057/6T21A9008011 | 2022-06-22 18:40:00 | Standby : initialization | 405.6 | 407.7 | 405.4 | 236.1 | 236.1 | 234.4 | 0 | 0 | 0 | 0 | 52.3 | 0 | 50.02 | 0 | 0 | 304.44 | 0 | 177.1 | 177.1 | 175.7 | 175.7 | 176 | 176 | 41.3 | 41.3 | 176.2 | 176.2 | 176.1 | 176.1 | 41.2 | 41.2 | 175.3 | 175.3 | 176.3 | 176.3 | 41.3 | 41.3 | 0 | 0 | 0 | 0 | 0 | 0 | 0 | 0 | 0 | 0 | 0 | 0 | 0 | 0 | 0 | 0 | 0 | 0 | 0 | 0 | 19822.7 | 2022/06/22 05:10:40 | 2022/06/22 18:28:05 | 2874.24 | 2851.27 | 2881.82 | 1.46 | 2896.38 | 2895.41 | 1.43 | 2858.16 | 2898.42 | 0 | 5925.02 | 19768.42 | 0 | 20158.59 |  | VNM - Nghệ An - Nhà Máy | /BCG Energy | 1020C0056057/EM001020C0056057 | 5.9 | 6.1 | 3.1 |  | 22.249 | 0.1 | Online
VNM - Nghệ An - Nhà Máy | /BCG Energy | 1020C0056057/6T21A9008011 | 2022-06-22 18:45:00 | Standby : no sunlight |  |  |  | 0 | 0 | 0 | 0 | 0 | 0 | 0 | 52.3 | 0 | 0 | 0 | 0 | 304.44 | 0 | 0 | 0 | 0 | 0 | 0 | 0 | 0 | 0 | 0 | 0 | 0 | 0 | 0 | 0 | 0 | 0 | 0 | 0 | 0 | 0 | 0 | 0 | 0 | 0 | 0 | 0 | 0 | 0 | 0 | 0 | 0 | 0 | 0 | 0 | 0 | 0 | 0 | 0 | 0 | 0 | 19822.7 | 2022/06/22 05:10:40 | 2022/06/22 18:28:05 | 2874.24 | 2851.27 | 2881.82 | 1.46 | 2896.38 | 2895.41 | 1.43 | 2858.16 | 2898.42 | 0 |  |  | -0.1 | 20158.59 |  | VNM - Nghệ An - Nhà Máy | /BCG Energy | 1020C0056057/EM001020C0056057 | 5.9 | 6 | 3.2 |  | 22.249 | 0 | Online
VNM - Nghệ An - Nhà Máy | /BCG Energy | 1020C0056057/6T21A9008011 | 2022-06-23 00:00:00 |  |  |  |  | 0 | 0 | 0 | 0 | 0 | 0 | 0 | 45.6 | 0 | 0 | 0 | 0 | 0 | 0 | 0 | 0 | 0 | 0 | 0 | 0 | 0 | 0 | 0 | 0 | 0 | 0 | 0 | 0 | 0 | 0 | 0 | 0 | 0 | 0 | 0 | 0 | 0 | 0 | 0 | 0 | 0 | 0 | 0 | 0 | 0 | 0 | 0 | 0 | 0 | 0 | 0 | 0 | 0 | 0 | 19822.7 |  |  | 2874.24 | 2851.27 | 2881.82 | 1.46 | 2896.38 | 2895.41 | 1.43 | 2858.16 | 2898.42 | 0 |  |  | -0.1 | 20158.59 |  | VNM - Nghệ An - Nhà Máy | /BCG Energy | 1020C0056057/EM001020C0056057 | 4.9 | 5.5 | 1.1 |  | 0 | 0 | Online
VNM - Nghệ An - Nhà Máy | /BCG Energy | 1020C0056057/6T21A9008011 | 2022-06-23 04:55:00 | Standby : initialization | 0 | 0 | 0 | 0 | 0 | 0 | 0 | 0 | 0 | 0 | 43.8 | 0 | 0 | 0 | 0 | 0 | 0 | 0 | 0 | 0 | 0 | 0 | 0 | 0 | 0 | 0 | 0 | 0 | 0 | 0 | 0 | 0 | 0 | 0 | 0 | 0 | 0 | 0 | 0 | 0 | 0 | 0 | 0 | 0 | 0 | 0 | 0 | 0 | 0 | 0 | 0 | 0 | 0 | 0 | 0 | 0 | 0 | 19822.7 | 2022/06/22 05:10:40 | 2022/06/22 18:28:05 | 2874.24 | 2851.27 | 2881.82 | 1.46 | 2896.38 | 2895.41 | 1.43 | 2858.16 | 2898.42 | 0 | 5925.02 | 19768.42 | -0.1 | 20158.59 |  | VNM - Nghệ An - Nhà Máy | /BCG Energy | 1020C0056057/EM001020C0056057 | 3.5 | 3.9 | 0 |  | 0 | 0.2 | Online
VNM - Nghệ An - Nhà Máy | /BCG Energy | 1020C0056057/6T21A9008011 | 2022-06-23 05:00:00 | Standby : sunlight detection | 404.8 | 408.8 | 405.4 | 236.1 | 235.2 | 235.9 | 0 | 0 | 0 | 0 | 43.2 | 0 | 50.05 | 0 | 0 | 0 | 0 | 585.4 | 585.4 | 585.2 | 585.2 | 585.4 | 585.4 | 118.7 | 118.7 | 585 | 585 | 585 | 585 | 116.5 | 116.5 | 583.4 | 583.4 | 584.6 | 584.6 | 109.6 | 109.6 | 0 | 0 | 0 | 0 | 0 | 0 | 0 | 0 | 0 | 0 | 0 | 0 | 0 | 0 | 0 | 0 | 0 | 0 | 0 | 0 | 19822.7 | 2022/06/22 05:10:40 | 2022/06/22 18:28:05 | 2874.24 | 2851.27 | 2881.82 | 1.46 | 2896.38 | 2895.41 | 1.43 | 2858.16 | 2898.42 | 0 | 5925.02 | 19768.42 | 0 | 20158.59 |  | VNM - Nghệ An - Nhà Máy | /BCG Energy | 1020C0056057/EM001020C0056057 | 3.4 | 3.7 | 0 |  | 0 | 1.9 | Online
VNM - Nghệ An - Nhà Máy | /BCG Energy | 1020C0056057/6T21A9008011 | 2022-06-23 05:05:00 | Grid connected | 402.5 | 406.3 | 403.2 | 233.9 | 233.3 | 234.8 | 0.042 | 0.042 | 0.042 | 72.47 | 42.6 | 0.461 | 50.02 | 0.016 | -0.031 | 0 | 0.013 | 497.5 | 497.5 | 497.1 | 497.1 | 425.3 | 425.3 | 145.1 | 145.1 | 496.6 | 496.6 | 491.6 | 491.6 | 108.7 | 108.7 | 506.6 | 506.6 | 456.9 | 456.9 | 130.1 | 130.1 | 0.02 | -0.01 | 0.02 | -0.01 | 0.02 | -0.02 | 0 | 0 | 0.02 | -0.01 | 0.01 | -0.01 | 0 | 0 | 0.02 | -0.01 | 0.01 | -0.01 | 0 | 0 | 19822.7 | 2022/06/23 05:02:30 | 2022/06/22 18:28:05 | 2874.24 | 2851.27 | 2881.83 | 1.46 | 2896.38 | 2895.41 | 1.43 | 2858.16 | 2898.42 | 0 | 5925.02 | 19768.42 | 0 | 20158.6 |  | VNM - Nghệ An - Nhà Máy | /BCG Energy | 1020C0056057/EM001020C0056057 | 3.4 | 3.7 | 0 |  | 0.001 | 3.4 | Online
VNM - Nghệ An - Nhà Máy | /BCG Energy | 1020C0056057/6T21A9008011 | 2022-06-23 05:10:00 | Grid connected | 402.5 | 406.5 | 404.2 | 233.9 | 234.3 | 234.7 | 0.064 | 0.063 | 0.064 | 73.97 | 43.6 | 0.939 | 50 | 0.058 | -0.024 | 0 | 0.086 | 508.3 | 508.3 | 510.5 | 510.5 | 498.6 | 498.6 | 121.7 | 121.7 | 513.4 | 513.4 | 522.9 | 522.9 | 122.6 | 122.6 | 514.1 | 514.1 | 473.5 | 473.5 | 123.8 | 123.8 | 0.02 | -0.01 | 0.02 | -0.01 | 0.02 | -0.02 | 0 | 0 | 0.02 | -0.01 | 0.01 | -0.01 | 0 | 0 | 0.02 | -0.01 | 0.01 | 0.01 | 0 | 0 | 19822.7 | 2022/06/23 05:02:30 | 2022/06/22 18:28:05 | 2874.24 | 2851.27 | 2881.83 | 1.46 | 2896.38 | 2895.41 | 1.43 | 2858.17 | 2898.43 | 0 | 5925.02 | 19768.42 | 0 | 20158.62 |  | VNM - Nghệ An - Nhà Máy | /BCG Energy | 1020C0056057/EM001020C0056057 | 3.4 | 3.7 | 0 |  | 0.002 | 4.4 | Online
VNM - Nghệ An - Nhà Máy | /BCG Energy | 1020C0056057/6T21A9008011 | 2022-06-23 05:15:00 | Grid connected | 403.6 | 407.5 | 404.2 | 233.9 | 234.3 | 234.7 | 0.266 | 0.263 | 0.265 | 75.48 | 44.2 | 1 | 49.99 | 0.292 | 0.008 | 0.01 | 0.387 | 529 | 529 | 489.7 | 489.7 | 522.7 | 522.7 | 120.3 | 120.3 | 528.1 | 528.1 | 514.1 | 514.1 | 139.6 | 139.6 | 472.1 | 472.1 | 497.5 | 497.5 | 128.4 | 128.4 | 0.02 | -0.01 | 0.02 | -0.01 | 0.02 | -0.02 | 0 | 0 | 0.02 | -0.01 | 0.01 | -0.01 | 0 | 0 | 0.02 | -0.01 | 0.01 | 0.01 | 0 | 0 | 19822.71 | 2022/06/23 05:02:30 | 2022/06/22 18:28:05 | 2874.25 | 2851.27 | 2881.83 | 1.46 | 2896.39 | 2895.41 | 1.43 | 2858.17 | 2898.43 | 0 | 5925.03 | 19768.43 | 0 | 20158.64 |  | VNM - Nghệ An - Nhà Máy | /BCG Energy | 1020C0056057/EM001020C0056057 | 3.3 | 3.6 | 0.5 |  | 0.004 | 8.8 | Online
VNM - Nghệ An - Nhà Máy | /BCG Energy | 1020C0056057/6T21A9008011 | 2022-06-23 05:20:00 | Grid connected | 403.8 | 407.7 | 404.2 | 234.9 | 234.2 | 235.7 | 0.664 | 0.657 | 0.662 | 82.02 | 44.6 | 0.999 | 50.02 | 0.594 | 0.023 | 0.05 | 0.725 | 551.5 | 551.5 | 563.1 | 563.1 | 557.2 | 557.2 | 121 | 121 | 544.5 | 544.5 | 479.5 | 479.5 | 117.6 | 117.6 | 488.8 | 488.8 | 551.5 | 551.5 | 97.2 | 97.2 | 0.02 | 0 | 0.02 | 0 | 0.22 | -0.02 | 0 | 0 | 0.22 | -0.01 | 0.21 | 0.01 | 0 | 0 | 0.22 | -0.01 | 0.21 | 0 | 0 | 0 | 19822.75 | 2022/06/23 05:02:30 | 2022/06/22 18:28:05 | 2874.25 | 2851.28 | 2881.84 | 1.46 | 2896.4 | 2895.42 | 1.43 | 2858.19 | 2898.44 | 0 | 5925.07 | 19768.47 | 0 | 20158.71 |  | VNM - Nghệ An - Nhà Máy | /BCG Energy | 1020C0056057/EM001020C0056057 | 3.3 | 3.7 | 1 |  | 0.007 | 14.1 | Online
VNM - Nghệ An - Nhà Máy | /BCG Energy | 1020C0056057/6T21A9008011 | 2022-06-23 05:25:00 | Grid connected | 405.6 | 408.8 | 405.7 | 234.9 | 235.2 | 236.7 | 1.315 | 1.301 | 1.312 | 89.32 | 45 | 0.999 | 49.94 | 0.922 | -0.003 | 0.11 | 1.032 | 563.6 | 563.6 | 569.2 | 569.2 | 557.3 | 557.3 | 120 | 120 | 568.6 | 568.6 | 569.5 | 569.5 | 106.4 | 106.4 | 566.8 | 566.8 | 558.8 | 558.8 | 87.3 | 87.3 | 0.22 | 0.01 | 0.22 | 0 | 0.22 | -0.02 | 0 | 0 | 0.22 | -0.01 | 0.21 | 0.01 | 0 | 0 | 0.22 | -0.03 | 0.21 | -0.02 | 0 | 0 | 19822.81 | 2022/06/23 05:02:30 | 2022/06/22 18:28:05 | 2874.27 | 2851.29 | 2881.85 | 1.46 | 2896.41 | 2895.43 | 1.43 | 2858.2 | 2898.45 | 0 | 5925.13 | 19768.53 | 0 | 20158.79 |  | VNM - Nghệ An - Nhà Máy | /BCG Energy | 1020C0056057/EM001020C0056057 | 3.5 | 3.9 | 1.1 |  | 0.012 | 19.3 | Online
VNM - Nghệ An - Nhà Máy | /BCG Energy | 1020C0056057/6T21A9008011 | 2022-06-23 05:30:00 | Grid connected | 404.5 | 408.8 | 405.7 | 234.9 | 235.2 | 236.7 | 1.518 | 1.504 | 1.515 | 94.01 | 45.2 | 0.999 | 49.98 | 1.194 | 0.015 | 0.2 | 1.265 | 581.6 | 581.6 | 575.1 | 575.1 | 575.3 | 575.3 | 110 | 110 | 568.6 | 568.6 | 575.6 | 575.6 | 112.8 | 112.8 | 572.8 | 572.8 | 574.2 | 574.2 | 111.1 | 111.1 | 0.22 | 0 | 0.22 | -0.01 | 0.22 | -0.02 | 0 | 0 | 0.22 | -0.01 | 0.21 | 0.01 | 0 | 0 | 0.22 | -0.03 | 0.21 | -0.02 | 0 | 0 | 19822.9 | 2022/06/23 05:02:30 | 2022/06/22 18:28:05 | 2874.28 | 2851.31 | 2881.87 | 1.46 | 2896.42 | 2895.45 | 1.43 | 2858.21 | 2898.46 | 0 | 5925.22 | 19768.62 | 0 | 20158.89 |  | VNM - Nghệ An - Nhà Máy | /BCG Energy | 1020C0056057/EM001020C0056057 | 3.7 | 4.1 | 1.1 |  | 0.019 | 24 | Online
VNM - Nghệ An - Nhà Máy | /BCG Energy | 1020C0056057/6T21A9008011 | 2022-06-23 05:35:00 | Grid connected | 406.6 | 409.9 | 406.5 | 236 | 236.2 | 236.7 | 1.977 | 1.957 | 1.973 | 94.68 | 45.6 | 0.999 | 50.14 | 1.488 | 0 | 0.31 | 1.566 | 581.5 | 581.5 | 593.2 | 593.2 | 593.3 | 593.3 | 110 | 110 | 586.6 | 586.6 | 593.5 | 593.5 | 103.6 | 103.6 | 590.3 | 590.3 | 588.8 | 588.8 | 78.5 | 78.5 | 0.22 | -0.01 | 0.22 | -0.01 | 0.22 | -0.02 | 0 | 0 | 0.22 | -0.01 | 0.21 | -0.01 | 0 | 0 | 0.22 | -0.01 | 0.41 | -0.02 | 0 | 0 | 19823.01 | 2022/06/23 05:02:30 | 2022/06/22 18:28:05 | 2874.3 | 2851.32 | 2881.89 | 1.46 | 2896.44 | 2895.46 | 1.43 | 2858.23 | 2898.48 | 0 | 5925.33 | 19768.73 | 0 | 20159.01 |  | VNM - Nghệ An - Nhà Máy | /BCG Energy | 1020C0056057/EM001020C0056057 | 3.9 | 4.4 | 0.7 |  | 0.026 | 28.3 | Online
VNM - Nghệ An - Nhà Máy | /BCG Energy | 1020C0056057/6T21A9008011 | 2022-06-23 05:40:00 | Grid connected | 406.6 | 409.9 | 407.5 | 236 | 236.2 | 236.7 | 2.389 | 2.366 | 2.384 | 94.49 | 46 | 0.999 | 50.17 | 1.733 | -0.051 | 0.44 | 1.833 | 586.3 | 586.3 | 587.1 | 587.1 | 587.3 | 587.3 | 100.7 | 100.7 | 588.3 | 588.3 | 591.5 | 591.5 | 92.4 | 92.4 | 586.2 | 586.2 | 587.5 | 587.5 | 85.9 | 85.9 | 0.42 | -0.01 | 0.42 | -0.01 | 0.42 | -0.02 | 0 | 0 | 0.42 | 0 | 0.41 | -0.01 | 0 | 0 | 0.42 | -0.01 | 0.41 | 0 | 0 | 0 | 19823.14 | 2022/06/23 05:02:30 | 2022/06/22 18:28:05 | 2874.32 | 2851.35 | 2881.91 | 1.46 | 2896.46 | 2895.49 | 1.43 | 2858.25 | 2898.5 | 0 | 5925.46 | 19768.86 | 0 | 20159.17 |  | VNM - Nghệ An - Nhà Máy | /BCG Energy | 1020C0056057/EM001020C0056057 | 4 | 4.7 | 0.9 |  | 0.036 | 33.1 | Online
VNM - Nghệ An - Nhà Máy | /BCG Energy | 1020C0056057/6T21A9008011 | 2022-06-23 05:45:00 | Grid connected | 406.7 | 410.9 | 407.4 | 237 | 236.2 | 237.7 | 3.414 | 3.382 | 3.407 | 95.04 | 46.4 | 0.999 | 50.26 | 2.492 | -0.002 | 0.62 | 2.623 | 606.8 | 606.8 | 594.7 | 594.7 | 611.3 | 611.3 | 112.7 | 112.7 | 624.2 | 624.2 | 629.5 | 629.5 | 108.3 | 108.3 | 622.1 | 622.1 | 629.5 | 629.5 | 99 | 99 | 0.62 | -0.01 | 0.62 | -0.01 | 0.62 | -0.02 | 0 | 0 | 0.62 | 0 | 0.41 | -0.01 | 0 | 0 | 0.42 | 0 | 0.41 | 0 | 0 | 0 | 19823.32 | 2022/06/23 05:02:30 | 2022/06/22 18:28:05 | 2874.35 | 2851.38 | 2881.94 | 1.46 | 2896.49 | 2895.51 | 1.43 | 2858.28 | 2898.53 | 0 | 5925.65 | 19769.05 | 0 | 20159.37 |  | VNM - Nghệ An - Nhà Máy | /BCG Energy | 1020C0056057/EM001020C0056057 | 4.1 | 5.1 | 0 |  | 0.047 | 42.9 | Online
VNM - Nghệ An - Nhà Máy | /BCG Energy | 1020C0056057/6T21A9008011 | 2022-06-23 05:50:00 | Grid connected | 408.6 | 411.9 | 409.2 | 238 | 237.2 | 238.7 | 3.842 | 3.807 | 3.833 | 95.98 | 46.6 | 0.999 | 50.25 | 2.77 | 0 | 0.83 | 2.877 | 599.6 | 599.6 | 593.1 | 593.1 | 599.3 | 599.3 | 99.6 | 99.6 | 604.7 | 604.7 | 605.6 | 605.6 | 89.5 | 89.5 | 588.1 | 588.1 | 619.4 | 619.4 | 85 | 85 | 0.62 | 0 | 0.62 | -0.01 | 0.62 | -0.02 | 0 | 0 | 0.62 | 0 | 0.61 | 0 | 0 | 0 | 0.62 | 0.01 | 0.61 | 0 | 0 | 0 | 19823.53 | 2022/06/23 05:02:30 | 2022/06/22 18:28:05 | 2874.38 | 2851.41 | 2881.97 | 1.46 | 2896.52 | 2895.54 | 1.43 | 2858.3 | 2898.56 | 0 | 5925.85 | 19769.25 | 0 | 20159.57 |  | VNM - Nghệ An - Nhà Máy | /BCG Energy | 1020C0056057/EM001020C0056057 | 4.7 | 5.8 | 0 |  | 0.06 | 46.5 | Online
VNM - Nghệ An - Nhà Máy | /BCG Energy | 1020C0056057/6T21A9008011 | 2022-06-23 05:55:00 | Grid connected | 406.6 | 409.8 | 407.2 | 236 | 236.2 | 236.7 | 5.852 | 5.664 | 5.854 | 96.63 | 47 | 0.999 | 50.15 | 4.003 | -0.008 | 1.14 | 4.143 | 617.6 | 617.6 | 611.2 | 611.2 | 595.2 | 595.2 | 76.5 | 76.5 | 614 | 614 | 619.8 | 619.8 | 78.1 | 78.1 | 616.1 | 616.1 | 609.5 | 609.5 | 84.6 | 84.6 | 0.82 | 0 | 0.82 | -0.01 | 0.82 | -0.02 | 0 | 0 | 0.82 | 0.01 | 0.81 | 0 | 0 | 0 | 0.82 | 0.01 | 0.81 | 0.01 | 0 | 0 | 19823.84 | 2022/06/23 05:02:30 | 2022/06/22 18:28:05 | 2874.43 | 2851.45 | 2882.02 | 1.46 | 2896.57 | 2895.59 | 1.43 | 2858.35 | 2898.6 | 0 | 5926.16 | 19769.56 | 0 | 20159.9 |  | VNM - Nghệ An - Nhà Máy | /BCG Energy | 1020C0056057/EM001020C0056057 | 5 | 6.6 | 0 |  | 0.077 | 60.3 | Online
VNM - Nghệ An - Nhà Máy | /BCG Energy | 1020C0056057/6T21A9008011 | 2022-06-23 06:00:00 | Grid connected | 404.1 | 408.3 | 405.7 | 234.8 | 234.8 | 235.7 | 5.226 | 5.245 | 5.234 | 96.59 | 47.4 | 0.999 | 50.07 | 3.656 | -0.004 | 1.45 | 3.785 | 611.6 | 611.6 | 593.1 | 593.1 | 599.3 | 599.3 | 88.9 | 88.9 | 616.6 | 616.6 | 599.5 | 599.5 | 74.4 | 74.4 | 602.1 | 602.1 | 599.4 | 599.4 | 87.7 | 87.7 | 0.82 | 0 | 0.82 | -0.01 | 0.82 | -0.02 | 0 | 0 | 0.82 | 0.01 | 0.81 | 0.01 | 0 | 0 | 0.82 | 0.02 | 0.81 | 0.01 | 0 | 0 | 19824.15 | 2022/06/23 05:02:30 | 2022/06/22 18:28:05 | 2874.47 | 2851.5 | 2882.06 | 1.46 | 2896.61 | 2895.63 | 1.43 | 2858.4 | 2898.65 | 0 | 5926.47 | 19769.87 | 0 | 20160.21 |  | VNM - Nghệ An - Nhà Máy | /BCG Energy | 1020C0056057/EM001020C0056057 | 5.3 | 7.2 | 0.8 |  | 0.094 | 59.9 | Online
VNM - Nghệ An - Nhà Máy | /BCG Energy | 1020C0056057/6T21A9008011 | 2022-06-23 06:05:00 | Grid connected | 403.4 | 407.3 | 404.7 | 234.8 | 233.8 | 235.6 | 6.876 | 7.112 | 6.887 | 97.15 | 47.6 | 0.999 | 50.05 | 4.929 | -0.014 | 1.8 | 5.073 | 611.5 | 611.5 | 605.2 | 605.2 | 599.3 | 599.3 | 81.5 | 81.5 | 622.6 | 622.6 | 617.6 | 617.6 | 70.5 | 70.5 | 610.1 | 610.1 | 615.4 | 615.4 | 79.9 | 79.9 | 1.03 | 0.01 | 1.02 | -0.01 | 1.03 | -0.02 | 0 | 0 | 1.02 | 0.01 | 1.01 | 0 | 0 | 0 | 1.02 | 0.01 | 1.01 | 0 | 0 | 0 | 19824.5 | 2022/06/23 05:02:30 | 2022/06/22 18:28:05 | 2874.52 | 2851.55 | 2882.11 | 1.46 | 2896.67 | 2895.69 | 1.43 | 2858.45 | 2898.7 | 0 | 5926.82 | 19770.22 | 0 | 20160.58 |  | VNM - Nghệ An - Nhà Máy | /BCG Energy | 1020C0056057/EM001020C0056057 | 5.2 | 7.3 | 0.8 |  | 0.115 | 78.5 | Online
VNM - Nghệ An - Nhà Máy | /BCG Energy | 1020C0056057/6T21A9008011 | 2022-06-23 06:10:00 | Grid connected | 402.2 | 406.7 | 402.8 | 233.8 | 233.5 | 234.5 | 8.561 | 8.768 | 8.585 | 97.53 | 48 | 0.999 | 50.12 | 6.057 | -0.01 | 2.26 | 6.209 | 623.5 | 623.5 | 607.4 | 607.4 | 597.4 | 597.4 | 87 | 87 | 622.6 | 622.6 | 614 | 614 | 71.6 | 71.6 | 616.1 | 616.1 | 617.5 | 617.5 | 75.4 | 75.4 | 1.23 | 0.01 | 1.42 | -0.01 | 1.43 | -0.02 | 0 | 0 | 1.42 | 0.01 | 1.41 | 0.01 | 0 | 0 | 1.42 | 0.01 | 1.41 | 0.01 | 0 | 0 | 19824.96 | 2022/06/23 05:02:30 | 2022/06/22 18:28:05 | 2874.59 | 2851.62 | 2882.18 | 1.46 | 2896.73 | 2895.76 | 1.43 | 2858.52 | 2898.77 | 0 | 5927.29 | 19770.69 | 0 | 20161.06 |  | VNM - Nghệ An - Nhà Máy | /BCG Energy | 1020C0056057/EM001020C0056057 | 5.3 | 8 | 0.5 |  | 0.141 | 97.5 | Online
VNM - Nghệ An - Nhà Máy | /BCG Energy | 1020C0056057/6T21A9008011 | 2022-06-23 06:15:00 | Grid connected | 404.4 | 408.4 | 405.2 | 234.8 | 234.5 | 235.5 | 10.232 | 10.423 | 10.218 | 97.83 | 48.4 | 0.999 | 50.19 | 7.224 | -0.003 | 2.81 | 7.384 | 623.5 | 623.5 | 608.8 | 608.8 | 605.3 | 605.3 | 76.1 | 76.1 | 619.9 | 619.9 | 613.9 | 613.9 | 71.6 | 71.6 | 616.1 | 616.1 | 617.5 | 617.5 | 78.7 | 78.7 | 1.63 | 0.01 | 1.62 | -0.01 | 1.63 | -0.02 | 0 | 0 | 1.62 | 0.01 | 1.61 | 0.01 | 0 | 0 | 1.62 | 0.01 | 1.61 | 0 | 0 | 0 | 19825.51 | 2022/06/23 05:02:30 | 2022/06/22 18:28:05 | 2874.67 | 2851.7 | 2882.26 | 1.46 | 2896.81 | 2895.84 | 1.43 | 2858.6 | 2898.85 | 0 | 5927.84 | 19771.24 | 0 | 20161.62 |  | VNM - Nghệ An - Nhà Máy | /BCG Energy | 1020C0056057/EM001020C0056057 | 5.9 | 9.1 | 0 |  | 0.173 | 118.7 | Online
VNM - Nghệ An - Nhà Máy | /BCG Energy | 1020C0056057/6T21A9008011 | 2022-06-23 06:20:00 | Grid connected | 404.9 | 408.2 | 405.7 | 235.7 | 234.4 | 236.3 | 11.458 | 11.694 | 11.473 | 97.97 | 48.8 | 0.999 | 50.22 | 8.193 | -0.004 | 3.45 | 8.363 | 623.5 | 623.5 | 617.1 | 617.1 | 605.3 | 605.3 | 84.5 | 84.5 | 622.6 | 622.6 | 611.6 | 611.6 | 83.9 | 83.9 | 620.3 | 620.3 | 627.6 | 627.6 | 80 | 80 | 1.83 | 0.01 | 1.82 | -0.01 | 1.83 | -0.02 | 0 | 0 | 1.82 | 0.01 | 1.81 | 0.01 | 0 | 0 | 1.82 | 0.01 | 1.81 | 0.01 | 0 | 0 | 19826.15 | 2022/06/23 05:02:30 | 2022/06/22 18:28:05 | 2874.76 | 2851.79 | 2882.35 | 1.46 | 2896.9 | 2895.93 | 1.43 | 2858.69 | 2898.94 | 0 | 5928.48 | 19771.88 | 0 | 20162.25 |  | VNM - Nghệ An - Nhà Máy | /BCG Energy | 1020C0056057/EM001020C0056057 | 6.7 | 10.3 | 0.6 |  | 0.212 | 135.9 | Online
VNM - Nghệ An - Nhà Máy | /BCG Energy | 1020C0056057/6T21A9008011 | 2022-06-23 06:25:00 | Grid connected | 404.9 | 408.2 | 405.7 | 235.7 | 235.5 | 236.3 | 12.735 | 12.941 | 12.732 | 97.97 | 49 | 0.999 | 50.27 | 9.067 | 0.003 | 4.17 | 9.25 | 632.5 | 632.5 | 620.7 | 620.7 | 621.1 | 621.1 | 77.2 | 77.2 | 631.3 | 631.3 | 615.2 | 615.2 | 75.7 | 75.7 | 616.1 | 616.1 | 623.5 | 623.5 | 80.1 | 80.1 | 2.03 | 0.01 | 2.02 | 0 | 2.03 | -0.02 | 0 | 0 | 2.02 | 0.01 | 2.01 | 0.01 | 0 | 0 | 2.02 | 0.01 | 2.01 | 0.01 | 0 | 0 | 19826.87 | 2022/06/23 05:02:30 | 2022/06/22 18:28:05 | 2874.86 | 2851.89 | 2882.46 | 1.46 | 2897.01 | 2896.04 | 1.43 | 2858.8 | 2899.06 | 0 | 5929.2 | 19772.6 | 0 | 20163.01 |  | VNM - Nghệ An - Nhà Máy | /BCG Energy | 1020C0056057/EM001020C0056057 | 7 | 11 | 0.8 |  | 0.255 | 152.8 | Online
VNM - Nghệ An - Nhà Máy | /BCG Energy | 1020C0056057/6T21A9008011 | 2022-06-23 06:30:00 | Grid connected | 403.9 | 407.3 | 404.7 | 234.6 | 234.5 | 235.3 | 14.211 | 14.615 | 14.365 | 97.96 | 49.2 | 0.999 | 50.21 | 10.087 | -0.005 | 4.97 | 10.299 | 632.5 | 632.5 | 617.2 | 617.2 | 621.4 | 621.4 | 76.9 | 76.9 | 631.3 | 631.3 | 621.3 | 621.3 | 81.9 | 81.9 | 622.1 | 622.1 | 629.5 | 629.5 | 81.1 | 81.1 | 2.23 | 0.01 | 2.22 | 0 | 2.23 | -0.02 | 0 | 0 | 2.22 | 0.01 | 2.41 | 0.01 | 0 | 0 | 2.22 | 0.01 | 2.21 | 0.01 | 0 | 0 | 19827.67 | 2022/06/23 05:02:30 | 2022/06/22 18:28:05 | 2874.98 | 2852.01 | 2882.57 | 1.46 | 2897.12 | 2896.16 | 1.43 | 2858.91 | 2899.17 | 0 | 5930 | 19773.4 | 0 | 20163.81 |  | VNM - Nghệ An - Nhà Máy | /BCG Energy | 1020C0056057/EM001020C0056057 | 7.2 | 11.8 | 0.5 |  | 0.304 | 171.8 | Online
VNM - Nghệ An - Nhà Máy | /BCG Energy | 1020C0056057/6T21A9008011 | 2022-06-23 06:35:00 | Grid connected | 401.8 | 405 | 402.4 | 233.5 | 233.5 | 234.2 | 15.294 | 15.658 | 15.455 | 98.25 | 49.4 | 0.999 | 50.21 | 10.8 | 0.007 | 5.85 | 10.992 | 629.5 | 629.5 | 617.2 | 617.2 | 623.3 | 623.3 | 77.9 | 77.9 | 622.6 | 622.6 | 617.6 | 617.6 | 86.4 | 86.4 | 618.1 | 618.1 | 625.4 | 625.4 | 86 | 86 | 2.43 | 0.01 | 2.43 | 0.01 | 2.43 | -0.02 | 0 | 0 | 2.42 | 0.01 | 2.41 | 0.01 | 0 | 0 | 2.42 | 0.01 | 2.41 | 0.01 | 0 | 0 | 19828.55 | 2022/06/23 05:02:30 | 2022/06/22 18:28:05 | 2875.11 | 2852.14 | 2882.7 | 1.46 | 2897.26 | 2896.29 | 1.43 | 2859.04 | 2899.3 | 0 | 5930.88 | 19774.28 | 0 | 20164.73 |  | VNM - Nghệ An - Nhà Máy | /BCG Energy | 1020C0056057/EM001020C0056057 | 8 | 12.8 | 0 |  | 0.357 | 187.4 | Online
VNM - Nghệ An - Nhà Máy | /BCG Energy | 1020C0056057/6T21A9008011 | 2022-06-23 06:40:00 | Grid connected | 401.8 | 405 | 403.3 | 233.5 | 233.5 | 234.2 | 16.344 | 16.71 | 16.534 | 98.25 | 49.8 | 0.999 | 50.2 | 11.552 | -0.002 | 6.77 | 11.758 | 617.5 | 617.5 | 617.1 | 617.1 | 623.3 | 623.3 | 80.7 | 80.7 | 616.6 | 616.6 | 611.6 | 611.6 | 91.5 | 91.5 | 616.1 | 616.1 | 613.5 | 613.5 | 89.6 | 89.6 | 2.63 | 0.01 | 2.63 | 0 | 2.63 | -0.02 | 0 | 0 | 2.62 | 0.01 | 2.61 | 0.01 | 0 | 0 | 2.62 | 0.01 | 2.62 | 0.02 | 0 | 0 | 19829.47 | 2022/06/23 05:02:30 | 2022/06/22 18:28:05 | 2875.25 | 2852.27 | 2882.84 | 1.46 | 2897.39 | 2896.42 | 1.43 | 2859.18 | 2899.43 | 0 | 5931.81 | 19775.21 | 0 | 20165.67 |  | VNM - Nghệ An - Nhà Máy | /BCG Energy | 1020C0056057/EM001020C0056057 | 8.7 | 13.8 | 0.7 |  | 0.416 | 204.2 | Online
VNM - Nghệ An - Nhà Máy | /BCG Energy | 1020C0056057/6T21A9008011 | 2022-06-23 06:45:00 | Grid connected | 409.1 | 411.7 | 409.1 | 237.3 | 236.8 | 238.2 | 17.163 | 17.518 | 17.362 | 98.25 | 50 | 0.999 | 50.19 | 12.344 | -0.047 | 7.76 | 12.563 | 614.6 | 614.6 | 614.8 | 614.8 | 613.4 | 613.4 | 81.6 | 81.6 | 619.2 | 619.2 | 608 | 608 | 89.6 | 89.6 | 610.1 | 610.1 | 611.5 | 611.5 | 86.5 | 86.5 | 2.84 | 0.01 | 2.83 | 0.01 | 2.83 | -0.02 | 0 | 0 | 2.82 | 0.01 | 2.81 | 0.01 | 0 | 0 | 2.82 | 0.01 | 2.82 | 0.02 | 0 | 0 | 19830.48 | 2022/06/23 05:02:30 | 2022/06/22 18:28:05 | 2875.39 | 2852.41 | 2882.98 | 1.46 | 2897.53 | 2896.57 | 1.43 | 2859.33 | 2899.58 | 0 | 5932.8 | 19776.2 | 0 | 20166.68 |  | VNM - Nghệ An - Nhà Máy | /BCG Energy | 1020C0056057/EM001020C0056057 | 8.6 | 14.6 | 0.9 |  | 0.48 | 219.9 | Online
VNM - Nghệ An - Nhà Máy | /BCG Energy | 1020C0056057/6T21A9008011 | 2022-06-23 06:50:00 | Grid connected | 407.9 | 410.8 | 408.1 | 237.3 | 236.8 | 238.2 | 18.602 | 18.981 | 18.629 | 98.35 | 50.2 | 0.999 | 50.11 | 13.323 | 0.01 | 8.84 | 13.548 | 608.6 | 608.6 | 613.5 | 613.5 | 613.4 | 613.4 | 82 | 82 | 608 | 608 | 607.9 | 607.9 | 86.9 | 86.9 | 610.1 | 610.1 | 611.5 | 611.5 | 82.8 | 82.8 | 3.04 | 0 | 3.03 | 0 | 3.03 | 0 | 0 | 0 | 3.02 | 0 | 3.22 | 0 | 0 | 0 | 3.02 | 0 | 3.02 | 0 | 0 | 0 | 19831.54 | 2022/06/23 05:02:30 | 2022/06/22 18:28:05 | 2875.55 | 2852.56 | 2883.14 | 1.46 | 2897.69 | 2896.73 | 1.43 | 2859.48 | 2899.73 | 0 | 5933.86 | 19777.26 | 0 | 20167.77 |  | VNM - Nghệ An - Nhà Máy | /BCG Energy | 1020C0056057/EM001020C0056057 | 8.1 | 15.2 | 0 |  | 0.548 | 240 | Online
VNM - Nghệ An - Nhà Máy | /BCG Energy | 1020C0056057/6T21A9008011 | 2022-06-23 06:55:00 | Grid connected | 407 | 409.9 | 406.9 | 236.1 | 235.5 | 236.4 | 19.616 | 19.802 | 19.528 | 98.35 | 50.4 | 0.999 | 50.18 | 13.876 | 0.036 | 9.97 | 14.11 | 605.6 | 605.6 | 605.2 | 605.2 | 599.3 | 599.3 | 79.6 | 79.6 | 610.6 | 610.6 | 605.5 | 605.5 | 79.5 | 79.5 | 600.1 | 600.1 | 601.5 | 601.5 | 81.1 | 81.1 | 3.25 | 0 | 3.23 | 0 | 3.23 | 0 | 0 | 0 | 3.22 | 0 | 3.22 | 0 | 0 | 0 | 3.22 | 0 | 3.22 | 0 | 0 | 0 | 19832.67 | 2022/06/23 05:02:30 | 2022/06/22 18:28:05 | 2875.71 | 2852.73 | 2883.3 | 1.46 | 2897.86 | 2896.9 | 1.43 | 2859.64 | 2899.89 | 0 | 5935 | 19778.4 | 0 | 20168.92 |  | VNM - Nghệ An - Nhà Máy | /BCG Energy | 1020C0056057/EM001020C0056057 | 9.6 | 17.1 | 0 |  | 0.621 | 251.7 | Online
VNM - Nghệ An - Nhà Máy | /BCG Energy | 1020C0056057/6T21A9008011 | 2022-06-23 07:00:00 | Grid connected | 406.1 | 408.8 | 405.9 | 236.1 | 235.5 | 236.4 | 20.259 | 20.429 | 20.187 | 98.35 | 50.6 | 0.999 | 50.15 | 14.275 | -0.01 | 11.16 | 14.516 | 608.8 | 608.8 | 605.2 | 605.2 | 601.3 | 601.3 | 79.6 | 79.6 | 613.2 | 613.2 | 601.9 | 601.9 | 78.8 | 78.8 | 604.1 | 604.1 | 599.5 | 599.5 | 81.3 | 81.3 | 3.25 | 0 | 3.43 | 0 | 3.43 | 0 | 0 | 0 | 3.22 | 0 | 3.42 | 0 | 0 | 0 | 3.42 | 0 | 3.42 | 0 | 0 | 0 | 19833.86 | 2022/06/23 05:02:30 | 2022/06/22 18:28:05 | 2875.88 | 2852.9 | 2883.48 | 1.46 | 2898.03 | 2897.07 | 1.43 | 2859.81 | 2900.07 | 0 | 5936.19 | 19779.59 | 0 | 20170.13 |  | VNM - Nghệ An - Nhà Máy | /BCG Energy | 1020C0056057/EM001020C0056057 | 10.7 | 18.5 | 0 |  | 0.699 | 262.1 | Online
VNM - Nghệ An - Nhà Máy | /BCG Energy | 1020C0056057/6T21A9008011 | 2022-06-23 07:05:00 | Grid connected | 404.7 | 408 | 405.8 | 235 | 235.5 | 235.4 | 21.991 | 22.239 | 22.008 | 98.54 | 50.8 | 1 | 50.1 | 15.514 | -0.161 | 12.15 | 15.744 | 602.6 | 602.6 | 596.7 | 596.7 | 591.3 | 591.3 | 89.9 | 89.9 | 607.9 | 607.9 | 603.1 | 603.1 | 91.1 | 91.1 | 604.1 | 604.1 | 605.5 | 605.5 | 92.1 | 92.1 | 3.69 | 0 | 3.72 | 0 | 3.82 | 0 | 0 | 0 | 3.65 | 0 | 3.76 | 0 | 0 | 0 | 3.69 | 0 | 3.72 | 0 | 0 | 0 | 19834.85 | 2022/06/23 05:02:30 | 2022/06/22 18:28:05 | 2876.03 | 2853.04 | 2883.62 | 1.46 | 2898.17 | 2897.22 | 1.43 | 2859.96 | 2900.21 | 0 | 5937.19 | 19780.59 | 0 | 20171.14 |  | VNM - Nghệ An - Nhà Máy | /BCG Energy | 1020C0056057/EM001020C0056057 | 9.4 | 19.3 | 0.5 |  | 0.781 | 284.5 | Online
VNM - Nghệ An - Nhà Máy | /BCG Energy | 1020C0056057/6T21A9008011 | 2022-06-23 07:10:00 | Grid connected | 405.7 | 408.8 | 405.7 | 236.1 | 235.5 | 236.5 | 23.242 | 23.492 | 23.256 | 98.54 | 51 | 1 | 49.94 | 16.456 | -0.012 | 13.48 | 16.709 | 602.7 | 602.7 | 602.8 | 602.8 | 599.3 | 599.3 | 78 | 78 | 601.9 | 601.9 | 599.6 | 599.6 | 76.1 | 76.1 | 604.1 | 604.1 | 611.5 | 611.5 | 82.2 | 82.2 | 3.89 | 0 | 3.92 | 0 | 4.02 | 0 | 0 | 0 | 3.85 | 0 | 3.97 | 0 | 0 | 0 | 3.89 | 0 | 3.92 | 0 | 0 | 0 | 19836.2 | 2022/06/23 05:02:30 | 2022/06/22 18:28:05 | 2876.22 | 2853.23 | 2883.82 | 1.46 | 2898.37 | 2897.41 | 1.43 | 2860.16 | 2900.41 | 0 | 5938.54 | 19781.94 | 0 | 20172.51 |  | VNM - Nghệ An - Nhà Máy | /BCG Energy | 1020C0056057/EM001020C0056057 | 9.7 | 20.1 | 0 |  | 0.869 | 304.6 | Online
VNM - Nghệ An - Nhà Máy | /BCG Energy | 1020C0056057/6T21A9008011 | 2022-06-23 07:15:00 | Grid connected | 406.1 | 408.9 | 406.8 | 236.5 | 235.5 | 236.5 | 24.164 | 24.386 | 24.162 | 98.6 | 51.2 | 1 | 50.08 | 17.108 | 0.004 | 14.73 | 17.343 | 599.5 | 599.5 | 599.1 | 599.1 | 603.1 | 603.1 | 75.9 | 75.9 | 598.6 | 598.6 | 605.4 | 605.4 | 82.4 | 82.4 | 598.2 | 598.2 | 599.5 | 599.5 | 78.3 | 78.3 | 4.03 | 0 | 4.11 | 0 | 4.13 | 0 | 0 | 0 | 4 | 0 | 4.14 | 0 | 0 | 0 | 4.07 | 0 | 4.06 | 0 | 0 | 0 | 19837.43 | 2022/06/23 05:02:30 | 2022/06/22 18:28:05 | 2876.4 | 2853.41 | 2884 | 1.46 | 2898.55 | 2897.59 | 1.43 | 2860.33 | 2900.58 | 0 | 5939.76 | 19783.16 | 0 | 20173.75 |  | VNM - Nghệ An - Nhà Máy | /BCG Energy | 1020C0056057/EM001020C0056057 | 9.8 | 20.6 | 0.4 |  | 0.963 | 316.2 | Online
VNM - Nghệ An - Nhà Máy | /BCG Energy | 1020C0056057/6T21A9008011 | 2022-06-23 07:20:00 | Grid connected | 404.1 | 407.9 | 404.8 | 235.5 | 234.5 | 235.5 | 25.577 | 25.751 | 25.658 | 98.6 | 51.4 | 1 | 50.17 | 18.059 | -0.004 | 16.18 | 18.317 | 599.6 | 599.6 | 595.5 | 595.5 | 593.3 | 593.3 | 74.8 | 74.8 | 596 | 596 | 603.1 | 603.1 | 81.1 | 81.1 | 592.2 | 592.2 | 599.5 | 599.5 | 79.1 | 79.1 | 4.23 | 0 | 4.31 | 0 | 4.34 | 0 | 0 | 0 | 4.2 | 0 | 4.35 | 0 | 0 | 0 | 4.27 | 0 | 4.27 | 0 | 0 | 0 | 19838.88 | 2022/06/23 05:02:30 | 2022/06/22 18:28:05 | 2876.61 | 2853.62 | 2884.21 | 1.46 | 2898.76 | 2897.8 | 1.43 | 2860.54 | 2900.8 | 0 | 5941.21 | 19784.61 | 0 | 20175.23 |  | VNM - Nghệ An - Nhà Máy | /BCG Energy | 1020C0056057/EM001020C0056057 | 9.3 | 21 | 0.6 |  | 1.06 | 336.4 | Online
VNM - Nghệ An - Nhà Máy | /BCG Energy | 1020C0056057/6T21A9008011 | 2022-06-23 07:25:00 | Grid connected | 404.5 | 407.2 | 404.2 | 235.3 | 234.4 | 235.1 | 27.323 | 27.624 | 27.158 | 98.6 | 51.6 | 1 | 50.17 | 19.208 | 0.007 | 17.74 | 19.486 | 599.6 | 599.6 | 587.1 | 587.1 | 593.3 | 593.3 | 74.8 | 74.8 | 598.6 | 598.6 | 599.4 | 599.4 | 81.1 | 81.1 | 596.1 | 596.1 | 599.5 | 599.5 | 78.1 | 78.1 | 4.43 | 0 | 4.51 | 0 | 4.54 | 0 | 0 | 0 | 4.4 | 0 | 4.55 | 0 | 0 | 0 | 4.47 | 0 | 4.47 | 0 | 0 | 0 | 19840.44 | 2022/06/23 05:02:30 | 2022/06/22 18:28:05 | 2876.84 | 2853.84 | 2884.44 | 1.46 | 2898.99 | 2898.04 | 1.43 | 2860.76 | 2901.03 | 0 | 5942.78 | 19786.18 | 0 | 20176.83 |  | VNM - Nghệ An - Nhà Máy | /BCG Energy | 1020C0056057/EM001020C0056057 | 10.2 | 21.7 | 0.8 |  | 1.164 | 358.7 | Online
VNM - Nghệ An - Nhà Máy | /BCG Energy | 1020C0056057/6T21A9008011 | 2022-06-23 07:30:00 | Grid connected | 403.4 | 406.1 | 403.2 | 235.3 | 233.4 | 234.1 | 28.81 | 29.118 | 28.906 | 98.6 | 51.8 | 1 | 50.19 | 20.305 | 0.046 | 19.37 | 20.589 | 593.6 | 593.6 | 587.1 | 587.1 | 593.3 | 593.3 | 74.8 | 74.8 | 598.6 | 598.6 | 587.5 | 587.5 | 78.6 | 78.6 | 594.4 | 594.4 | 597.2 | 597.2 | 78.3 | 78.3 | 4.87 | 0 | 4.72 | 0 | 4.95 | 0 | 0 | 0 | 4.8 | 0 | 4.97 | 0 | 0 | 0 | 4.87 | 0 | 4.88 | 0 | 0 | 0 | 19842.07 | 2022/06/23 05:02:30 | 2022/06/22 18:28:05 | 2877.07 | 2854.07 | 2884.67 | 1.46 | 2899.22 | 2898.28 | 1.43 | 2861.01 | 2901.26 | 0 | 5944.41 | 19787.81 | 0 | 20178.47 |  | VNM - Nghệ An - Nhà Máy | /BCG Energy | 1020C0056057/EM001020C0056057 | 9.1 | 21.6 | 0 |  | 1.274 | 378.8 | Online
VNM - Nghệ An - Nhà Máy | /BCG Energy | 1020C0056057/6T21A9008011 | 2022-06-23 07:35:00 | Grid connected | 401.4 | 403.9 | 401.3 | 233.3 | 232.3 | 233.1 | 29.241 | 29.316 | 29.239 | 98.6 | 52 | 1 | 50.11 | 20.403 | 0.02 | 21.01 | 20.688 | 593.5 | 593.5 | 593.1 | 593.1 | 593.3 | 593.3 | 74.8 | 74.8 | 601.4 | 601.4 | 589.8 | 589.8 | 80.4 | 80.4 | 592.1 | 592.1 | 593.5 | 593.5 | 77.6 | 77.6 | 4.88 | 0 | 4.86 | 0 | 4.83 | 0 | 0 | 0 | 4.76 | 0 | 4.84 | 0 | 0 | 0 | 4.86 | 0 | 4.98 | 0 | 0 | 0 | 19843.73 | 2022/06/23 05:02:30 | 2022/06/22 18:28:05 | 2877.31 | 2854.31 | 2884.91 | 1.46 | 2899.47 | 2898.52 | 1.43 | 2861.24 | 2901.5 | 0 | 5946.05 | 19789.45 | 0 | 20180.15 |  | VNM - Nghệ An - Nhà Máy | /BCG Energy | 1020C0056057/EM001020C0056057 | 9 | 21.2 | 0.4 |  | 1.385 | 383.4 | Online
VNM - Nghệ An - Nhà Máy | /BCG Energy | 1020C0056057/6T21A9008011 | 2022-06-23 07:40:00 | Grid connected | 401.4 | 404.1 | 401.3 | 233.3 | 232.3 | 233.1 | 22.993 | 23.374 | 23.108 | 98.62 | 52.2 | 1 | 50.2 | 16.111 | 0.007 | 22.5 | 16.341 | 593.6 | 593.6 | 587.1 | 587.1 | 587.3 | 587.3 | 73.8 | 73.8 | 592.6 | 592.6 | 593.5 | 593.5 | 77.8 | 77.8 | 588.3 | 588.3 | 593.5 | 593.5 | 77.6 | 77.6 | 3.76 | 0 | 3.84 | 0 | 3.91 | 0 | 0 | 0 | 3.9 | 0 | 3.95 | 0 | 0 | 0 | 3.73 | 0 | 3.88 | 0 | 0 | 0 | 19845.2 | 2022/06/23 05:02:30 | 2022/06/22 18:28:05 | 2877.53 | 2854.52 | 2885.13 | 1.46 | 2899.68 | 2898.73 | 1.43 | 2861.45 | 2901.72 | 0 | 5947.54 | 19790.94 | 0 | 20181.65 |  | VNM - Nghệ An - Nhà Máy | /BCG Energy | 1020C0056057/EM001020C0056057 | 8.7 | 21 | 0 |  | 1.486 | 306.6 | Online
VNM - Nghệ An - Nhà Máy | /BCG Energy | 1020C0056057/6T21A9008011 | 2022-06-23 07:45:00 | Grid connected | 402.4 | 405.2 | 402.5 | 233.3 | 232.3 | 233.1 | 31.673 | 32.08 | 31.613 | 98.62 | 52.4 | 1 | 50.24 | 22.258 | -0.021 | 24.14 | 22.57 | 590.5 | 590.5 | 589.5 | 589.5 | 593.3 | 593.3 | 74.8 | 74.8 | 595.4 | 595.4 | 593.4 | 593.4 | 80.7 | 80.7 | 592.1 | 592.1 | 587.5 | 587.5 | 78.7 | 78.7 | 5.23 | 0 | 5.28 | 0 | 5.26 | 0 | 0 | 0 | 5.24 | 0 | 5.41 | 0 | 0 | 0 | 5.25 | 0 | 5.34 | 0 | 0 | 0 | 19846.84 | 2022/06/23 05:02:30 | 2022/06/22 18:28:05 | 2877.76 | 2854.76 | 2885.36 | 1.46 | 2899.92 | 2898.96 | 1.43 | 2861.69 | 2901.95 | 0 | 5949.18 | 19792.58 | 0 | 20183.29 |  | VNM - Nghệ An - Nhà Máy | /BCG Energy | 1020C0056057/EM001020C0056057 | 8 | 20.4 | 1.4 |  | 1.597 | 421.4 | Online
VNM - Nghệ An - Nhà Máy | /BCG Energy | 1020C0056057/6T21A9008011 | 2022-06-23 07:50:00 | Grid connected | 400.4 | 402.9 | 400 | 233.1 | 232.3 | 233.1 | 33.916 | 34.233 | 33.873 | 98.62 | 52.6 | 1 | 50.01 | 23.657 | 0.006 | 26.05 | 23.978 | 587.6 | 587.6 | 593.1 | 593.1 | 589.4 | 589.4 | 73.8 | 73.8 | 592.6 | 592.6 | 593.4 | 593.4 | 81.7 | 81.7 | 590.1 | 590.1 | 589.5 | 589.5 | 78.9 | 78.9 | 5.65 | 0 | 5.69 | 0 | 5.7 | 0 | 0 | 0 | 5.66 | 0 | 5.81 | 0 | 0 | 0 | 5.68 | 0 | 5.74 | 0 | 0 | 0 | 19848.75 | 2022/06/23 05:02:30 | 2022/06/22 18:28:05 | 2878.03 | 2855.03 | 2885.64 | 1.46 | 2900.19 | 2899.24 | 1.43 | 2861.97 | 2902.23 | 0 | 5951.1 | 19794.5 | 0 | 20185.22 |  | VNM - Nghệ An - Nhà Máy | /BCG Energy | 1020C0056057/EM001020C0056057 | 8 | 21.2 | 2 |  | 1.729 | 450.9 | Online
VNM - Nghệ An - Nhà Máy | /BCG Energy | 1020C0056057/6T21A9008011 | 2022-06-23 07:55:00 | Grid connected | 400.4 | 402.5 | 400 | 233.1 | 231.3 | 232.1 | 34.65 | 34.936 | 34.784 | 98.62 | 52.6 | 1 | 49.82 | 24.248 | 0.018 | 28.07 | 24.577 | 584.5 | 584.5 | 590.6 | 590.6 | 587.3 | 587.3 | 73.7 | 73.7 | 592.6 | 592.6 | 584.9 | 584.9 | 78.4 | 78.4 | 592.1 | 592.1 | 593.5 | 593.5 | 78 | 78 | 5.84 | 0 | 5.91 | 0 | 5.9 | 0 | 0 | 0 | 5.87 | 0 | 6.02 | 0 | 0 | 0 | 5.89 | 0 | 5.99 | 0 | 0 | 0 | 19850.77 | 2022/06/23 05:02:30 | 2022/06/22 18:28:05 | 2878.33 | 2855.32 | 2885.93 | 1.46 | 2900.49 | 2899.54 | 1.43 | 2862.25 | 2902.53 | 0 | 5953.11 | 19796.51 | 0 | 20187.28 |  | VNM - Nghệ An - Nhà Máy | /BCG Energy | 1020C0056057/EM001020C0056057 | 8.7 | 21.2 | 0.7 |  | 1.867 | 465.2 | Online
VNM - Nghệ An - Nhà Máy | /BCG Energy | 1020C0056057/6T21A9008011 | 2022-06-23 08:00:00 | Grid connected | 400.4 | 402.7 | 400.9 | 233.1 | 232.3 | 233.1 | 36.936 | 37.248 | 37.059 | 98.62 | 52.8 | 1 | 50.24 | 25.827 | -0.005 | 30.15 | 26.184 | 584.5 | 584.5 | 589.7 | 589.7 | 587.3 | 587.3 | 73.7 | 73.7 | 595.4 | 595.4 | 587.4 | 587.4 | 79.5 | 79.5 | 592.1 | 592.1 | 593.5 | 593.5 | 78 | 78 | 6.28 | 0 | 6.12 | 0 | 6.36 | 0 | 0 | 0 | 6.28 | 0 | 6.22 | 0 | 0 | 0 | 6.29 | 0 | 6.21 | 0 | 0 | 0 | 19852.85 | 2022/06/23 05:02:30 | 2022/06/22 18:28:05 | 2878.63 | 2855.61 | 2886.24 | 1.46 | 2900.78 | 2899.84 | 1.43 | 2862.55 | 2902.83 | 0 | 5955.2 | 19798.6 | 0 | 20189.37 |  | VNM - Nghệ An - Nhà Máy | /BCG Energy | 1020C0056057/EM001020C0056057 | 9.4 | 22.6 | 0 |  | 2.012 | 496.2 | Online
VNM - Nghệ An - Nhà Máy | /BCG Energy | 1020C0056057/6T21A9008011 | 2022-06-23 08:05:00 | Grid connected | 400.4 | 402.6 | 400 | 233.9 | 232.3 | 233.1 | 35.476 | 35.917 | 35.649 | 98.62 | 53.2 | 1 | 50.13 | 24.817 | 0.028 | 32.3 | 25.154 | 587.6 | 587.6 | 581.1 | 581.1 | 587.3 | 587.3 | 73.7 | 73.7 | 586.6 | 586.6 | 593.4 | 593.4 | 79.6 | 79.6 | 586.1 | 586.1 | 585.3 | 585.3 | 77.9 | 77.9 | 6.07 | 0 | 6.07 | 0 | 6.14 | 0 | 0 | 0 | 6.05 | 0 | 5.99 | 0 | 0 | 0 | 6.05 | 0 | 6.01 | 0 | 0 | 0 | 19855 | 2022/06/23 05:02:30 | 2022/06/22 18:28:05 | 2878.93 | 2855.92 | 2886.55 | 1.46 | 2901.1 | 2900.15 | 1.43 | 2862.86 | 2903.14 | 0 | 5957.32 | 19800.72 | 0 | 20191.54 |  | VNM - Nghệ An - Nhà Máy | /BCG Energy | 1020C0056057/EM001020C0056057 | 8.8 | 22.4 | 1 |  | 2.159 | 476.9 | Online
VNM - Nghệ An - Nhà Máy | /BCG Energy | 1020C0056057/6T21A9008011 | 2022-06-23 08:10:00 | Grid connected | 400.4 | 403.7 | 399.9 | 233.9 | 232.3 | 233.1 | 38.527 | 38.706 | 38.439 | 98.62 | 53.4 | 1 | 50.21 | 26.912 | -0.041 | 34.46 | 27.283 | 587.5 | 587.5 | 581.1 | 581.1 | 581.3 | 581.3 | 72.6 | 72.6 | 589.4 | 589.4 | 591 | 591 | 78.3 | 78.3 | 580.1 | 580.1 | 587.5 | 587.5 | 77.9 | 77.9 | 6.53 | 0 | 6.54 | 0 | 6.57 | 0 | 0 | 0 | 6.47 | 0 | 6.68 | 0 | 0 | 0 | 6.65 | 0 | 6.63 | 0 | 0 | 0 | 19857.16 | 2022/06/23 05:02:30 | 2022/06/22 18:28:05 | 2879.25 | 2856.23 | 2886.86 | 1.46 | 2901.42 | 2900.47 | 1.43 | 2863.17 | 2903.45 | 0 | 5959.5 | 19802.9 | 0 | 20193.74 |  | VNM - Nghệ An - Nhà Máy | /BCG Energy | 1020C0056057/EM001020C0056057 | 8.4 | 22.1 | 0.8 |  | 2.308 | 523.2 | Online
VNM - Nghệ An - Nhà Máy | /BCG Energy | 1020C0056057/6T21A9008011 | 2022-06-23 08:15:00 | Grid connected | 399.5 | 401.8 | 399.1 | 232.9 | 231.2 | 232 | 38.744 | 39.067 | 38.687 | 98.62 | 53.6 | 1 | 50.1 | 26.835 | 0.031 | 36.58 | 27.204 | 593.6 | 593.6 | 581.1 | 581.1 | 575.3 | 575.3 | 72.9 | 72.9 | 583.9 | 583.9 | 590 | 590 | 78.5 | 78.5 | 574.1 | 574.1 | 581.5 | 581.5 | 77.9 | 77.9 | 6.47 | 0 | 6.64 | 0 | 6.72 | 0 | 0 | 0 | 6.52 | 0 | 6.71 | 0 | 0 | 0 | 6.67 | 0 | 6.6 | 0 | 0 | 0 | 19859.31 | 2022/06/23 05:02:30 | 2022/06/22 18:28:05 | 2879.56 | 2856.53 | 2887.17 | 1.46 | 2901.72 | 2900.78 | 1.43 | 2863.48 | 2903.76 | 0 | 5961.63 | 19805.03 | 0 | 20195.89 |  | VNM - Nghệ An - Nhà Máy | /BCG Energy | 1020C0056057/EM001020C0056057 | 8.4 | 22.2 | 1.3 |  | 2.458 | 520.1 | Online
VNM - Nghệ An - Nhà Máy | /BCG Energy | 1020C0056057/6T21A9008011 | 2022-06-23 08:20:00 | Grid connected | 399.3 | 401.8 | 399.1 | 232.9 | 231.2 | 232 | 40.524 | 40.929 | 40.639 | 98.62 | 53.8 | 1 | 50.09 | 28.197 | 0.003 | 38.89 | 28.583 | 587.6 | 587.6 | 578.4 | 578.4 | 581.3 | 581.3 | 72.7 | 72.7 | 580.6 | 580.6 | 581.4 | 581.4 | 76.8 | 76.8 | 583.8 | 583.8 | 591.2 | 591.2 | 77.9 | 77.9 | 6.71 | 0 | 6.88 | 0 | 7.1 | 0 | 0 | 0 | 6.78 | 0 | 6.95 | 0 | 0 | 0 | 6.82 | 0 | 6.8 | 0 | 0 | 0 | 19861.59 | 2022/06/23 05:02:30 | 2022/06/22 18:28:05 | 2879.89 | 2856.85 | 2887.5 | 1.46 | 2902.06 | 2901.12 | 1.43 | 2863.81 | 2904.09 | 0 | 5963.93 | 19807.33 | 0 | 20198.21 |  | VNM - Nghệ An - Nhà Máy | /BCG Energy | 1020C0056057/EM001020C0056057 | 7.7 | 21.4 | 1.3 |  | 2.618 | 550.2 | Online
VNM - Nghệ An - Nhà Máy | /BCG Energy | 1020C0056057/6T21A9008011 | 2022-06-23 08:25:00 | Grid connected | 399.5 | 400.8 | 399 | 232.9 | 231.1 | 232 | 40.695 | 41.028 | 40.688 | 98.62 | 54 | 1 | 50.02 | 28.372 | -0.033 | 41.26 | 28.754 | 581.5 | 581.5 | 581 | 581 | 581.1 | 581.1 | 72.4 | 72.4 | 577.5 | 577.5 | 581.2 | 581.2 | 77.7 | 77.7 | 574 | 574 | 587.5 | 587.5 | 77.9 | 77.9 | 6.98 | 0 | 6.87 | 0 | 7.12 | 0 | 0 | 0 | 6.87 | 0 | 6.92 | 0 | 0 | 0 | 6.82 | 0 | 6.99 | 0 | 0 | 0 | 19863.99 | 2022/06/23 05:02:30 | 2022/06/22 18:28:05 | 2880.23 | 2857.2 | 2887.84 | 1.46 | 2902.41 | 2901.46 | 1.43 | 2864.15 | 2904.45 | 0 | 5966.31 | 19809.71 | 0 | 20200.63 |  | VNM - Nghệ An - Nhà Máy | /BCG Energy | 1020C0056057/EM001020C0056057 | 8.8 | 23.6 | 0 |  | 2.786 | 551.8 | Online
VNM - Nghệ An - Nhà Máy | /BCG Energy | 1020C0056057/6T21A9008011 | 2022-06-23 08:30:00 | Grid connected | 400.6 | 402.2 | 399.8 | 232.8 | 231.2 | 232.1 | 42.149 | 42.379 | 42.268 | 98.62 | 54.2 | 1 | 50.13 | 29.425 | -0.026 | 43.63 | 29.822 | 581.6 | 581.6 | 581.1 | 581.1 | 575.3 | 575.3 | 71.3 | 71.3 | 583.5 | 583.5 | 581.5 | 581.5 | 79.8 | 79.8 | 580.1 | 580.1 | 575.5 | 575.5 | 78.3 | 78.3 | 7.21 | 0 | 7.27 | 0 | 7.4 | 0 | 0 | 0 | 7.14 | 0 | 7.16 | 0 | 0 | 0 | 7.24 | 0 | 7.21 | 0 | 0 | 0 | 19866.33 | 2022/06/23 05:02:30 | 2022/06/22 18:28:05 | 2880.58 | 2857.54 | 2888.19 | 1.46 | 2902.75 | 2901.8 | 1.43 | 2864.5 | 2904.79 | 0 | 5968.68 | 19812.08 | 0 | 20203.04 |  | VNM - Nghệ An - Nhà Máy | /BCG Energy | 1020C0056057/EM001020C0056057 | 9.1 | 24.5 | 1.6 |  | 2.951 | 578.9 | Online
VNM - Nghệ An - Nhà Máy | /BCG Energy | 1020C0056057/6T21A9008011 | 2022-06-23 08:35:00 | Grid connected | 401.7 | 403.8 | 400.8 | 233.8 | 232.2 | 233.1 | 44.844 | 45.271 | 44.898 | 98.62 | 48.3 | 1 | 50.17 | 31.316 | 0.003 | 46.15 | 31.738 | 578.5 | 578.5 | 575 | 575 | 579.1 | 579.1 | 72.5 | 72.5 | 580.6 | 580.6 | 569.4 | 569.4 | 78.7 | 78.7 | 572 | 572 | 577.6 | 577.6 | 78.7 | 78.7 | 7.88 | 0 | 7.94 | 0 | 7.85 | 0 | 0 | 0 | 7.76 | 0 | 8 | 0 | 0 | 0 | 7.69 | 0 | 7.93 | 0 | 0 | 0 | 19868.85 | 2022/06/23 05:02:30 | 2022/06/22 18:28:05 | 2880.94 | 2857.9 | 2888.55 | 1.46 | 2903.11 | 2902.16 | 1.43 | 2864.85 | 2905.15 | 0 | 5971.2 | 19814.6 | 0 | 20205.55 |  | VNM - Nghệ An - Nhà Máy | /BCG Energy | 1020C0056057/EM001020C0056057 | 8.3 | 24.8 | 1.9 |  | 3.13 | 615.4 | Online
VNM - Nghệ An - Nhà Máy | /BCG Energy | 1020C0056057/6T21A9008011 | 2022-06-23 08:40:00 | Grid connected | 401.5 | 402.8 | 400.8 | 233.8 | 232.2 | 233.1 | 44.599 | 45.142 | 44.777 | 98.62 | 47.7 | 1 | 50.12 | 31.22 | -0.014 | 48.86 | 31.638 | 575.5 | 575.5 | 569.1 | 569.1 | 569.3 | 569.3 | 71.5 | 71.5 | 571.8 | 571.8 | 575.4 | 575.4 | 76.3 | 76.3 | 574.1 | 574.1 | 581.5 | 581.5 | 77.7 | 77.7 | 7.81 | 0 | 7.89 | 0 | 7.95 | 0 | 0 | 0 | 7.75 | 0 | 7.89 | 0 | 0 | 0 | 7.86 | 0 | 7.88 | 0 | 0 | 0 | 19871.56 | 2022/06/23 05:02:30 | 2022/06/22 18:28:05 | 2881.32 | 2858.28 | 2888.94 | 1.46 | 2903.51 | 2902.56 | 1.43 | 2865.24 | 2905.55 | 0 | 5973.9 | 19817.3 | 0 | 20208.29 |  | VNM - Nghệ An - Nhà Máy | /BCG Energy | 1020C0056057/EM001020C0056057 | 8.6 | 25.9 | 1.9 |  | 3.321 | 620.4 | Online
VNM - Nghệ An - Nhà Máy | /BCG Energy | 1020C0056057/6T21A9008011 | 2022-06-23 08:45:00 | Grid connected | 401.5 | 402.6 | 400.9 | 233.8 | 232.2 | 233.1 | 45.111 | 45.705 | 45.357 | 98.64 | 47.9 | 1 | 50.02 | 31.605 | 0.03 | 51.48 | 32.034 | 569.7 | 569.7 | 569.3 | 569.3 | 569.2 | 569.2 | 69.9 | 69.9 | 574.6 | 574.6 | 575.4 | 575.4 | 77.4 | 77.4 | 574.1 | 574.1 | 575.5 | 575.5 | 77.7 | 77.7 | 8.01 | 0 | 7.86 | 0 | 8.01 | 0 | 0 | 0 | 7.79 | 0 | 7.94 | 0 | 0 | 0 | 7.73 | 0 | 8.05 | 0 | 0 | 0 | 19874.18 | 2022/06/23 05:02:30 | 2022/06/22 18:28:05 | 2881.71 | 2858.66 | 2889.32 | 1.46 | 2903.89 | 2902.95 | 1.43 | 2865.62 | 2905.93 | 0 | 5976.53 | 19819.93 | 0 | 20210.97 |  | VNM - Nghệ An - Nhà Máy | /BCG Energy | 1020C0056057/EM001020C0056057 | 8 | 25.6 | 1.9 |  | 3.509 | 629.5 | Online
VNM - Nghệ An - Nhà Máy | /BCG Energy | 1020C0056057/6T21A9008011 | 2022-06-23 08:50:00 | Grid connected | 399.5 | 401.7 | 398.9 | 232.8 | 231.2 | 232.1 | 46.477 | 46.709 | 46.473 | 98.64 | 48.1 | 1 | 50.11 | 32.235 | 0.024 | 54.14 | 32.666 | 578.7 | 578.7 | 571.7 | 571.7 | 569.3 | 569.3 | 71.2 | 71.2 | 571.8 | 571.8 | 571.9 | 571.9 | 77.5 | 77.5 | 570.4 | 570.4 | 575.5 | 575.5 | 78.2 | 78.2 | 8.11 | 0 | 8.07 | 0 | 8.22 | 0 | 0 | 0 | 8 | 0 | 8.17 | 0 | 0 | 0 | 7.93 | 0 | 8.13 | 0 | 0 | 0 | 19876.84 | 2022/06/23 05:02:30 | 2022/06/22 18:28:05 | 2882.09 | 2859.04 | 2889.71 | 1.46 | 2904.27 | 2903.33 | 1.43 | 2866 | 2906.31 | 0 | 5979.19 | 19822.59 | 0 | 20213.64 |  | VNM - Nghệ An - Nhà Máy | /BCG Energy | 1020C0056057/EM001020C0056057 | 10 | 26.1 | 1.6 |  | 3.698 | 641 | Online
VNM - Nghệ An - Nhà Máy | /BCG Energy | 1020C0056057/6T21A9008011 | 2022-06-23 08:55:00 | Grid connected | 398.3 | 399.6 | 398.2 | 232.8 | 230 | 230.8 | 46.104 | 46.508 | 46.063 | 98.64 | 48.3 | 1 | 50.09 | 31.897 | 0.001 | 56.87 | 32.327 | 563.6 | 563.6 | 569.1 | 569.1 | 569.3 | 569.3 | 69.2 | 69.2 | 568.6 | 568.6 | 569.4 | 569.4 | 73.4 | 73.4 | 574.1 | 574.1 | 575.5 | 575.5 | 78.6 | 78.6 | 8.14 | 0 | 8.04 | 0 | 8.18 | 0 | 0 | 0 | 8.03 | 0 | 8.14 | 0 | 0 | 0 | 8.11 | 0 | 8.17 | 0 | 0 | 0 | 19879.57 | 2022/06/23 05:02:30 | 2022/06/22 18:28:05 | 2882.48 | 2859.43 | 2890.1 | 1.46 | 2904.67 | 2903.73 | 1.43 | 2866.39 | 2906.71 | 0 | 5981.92 | 19825.32 | 0 | 20216.4 |  | VNM - Nghệ An - Nhà Máy | /BCG Energy | 1020C0056057/EM001020C0056057 | 8.5 | 27.1 | 1 |  | 3.897 | 648.7 | Online
VNM - Nghệ An - Nhà Máy | /BCG Energy | 1020C0056057/6T21A9008011 | 2022-06-23 09:00:00 | Grid connected | 405 | 406.4 | 404.1 | 236.5 | 233.5 | 235.3 | 48.618 | 49.072 | 48.71 | 98.64 | 48.5 | 1 | 50.13 | 34.281 | -0.003 | 59.61 | 34.743 | 569.6 | 569.6 | 569.1 | 569.1 | 569.3 | 569.3 | 68 | 68 | 568.6 | 568.6 | 563.5 | 563.5 | 66.1 | 66.1 | 568.1 | 568.1 | 575.4 | 575.4 | 74.8 | 74.8 | 8.55 | 0 | 8.6 | 0 | 8.82 | 0 | 0 | 0 | 8.5 | 0 | 8.78 | 0 | 0 | 0 | 8.51 | 0 | 8.68 | 0 | 0 | 0 | 19882.31 | 2022/06/23 05:02:30 | 2022/06/22 18:28:05 | 2882.88 | 2859.83 | 2890.5 | 1.46 | 2905.07 | 2904.12 | 1.43 | 2866.79 | 2907.11 | 0 | 5984.63 | 19828.03 | 0 | 20219.19 |  | VNM - Nghệ An - Nhà Máy | /BCG Energy | 1020C0056057/EM001020C0056057 | 8.2 | 25 | 1.8 |  | 4.094 | 690.2 | Online
VNM - Nghệ An - Nhà Máy | /BCG Energy | 1020C0056057/6T21A9008011 | 2022-06-23 09:05:00 | Grid connected | 404 | 406 | 404.1 | 235.5 | 233.5 | 234.3 | 50.1 | 50.713 | 50.177 | 98.64 | 48.7 | 1 | 50.13 | 35.334 | -0.005 | 62.45 | 35.822 | 569.6 | 569.6 | 565.8 | 565.8 | 569.3 | 569.3 | 68 | 68 | 571.6 | 571.6 | 567 | 567 | 66.4 | 66.4 | 565.8 | 565.8 | 575.5 | 575.5 | 75.3 | 75.3 | 8.93 | 0 | 8.98 | 0 | 9.1 | 0 | 0 | 0 | 8.95 | 0 | 8.97 | 0 | 0 | 0 | 8.76 | 0 | 8.92 | 0 | 0 | 0 | 19885.15 | 2022/06/23 05:02:30 | 2022/06/22 18:28:05 | 2883.29 | 2860.23 | 2890.91 | 1.46 | 2905.49 | 2904.53 | 1.43 | 2867.2 | 2907.53 | 0 | 5987.51 | 19830.91 | 0 | 20222.07 |  | VNM - Nghệ An - Nhà Máy | /BCG Energy | 1020C0056057/EM001020C0056057 | 8 | 25.2 | 1.3 |  | 4.302 | 716.5 | Online
VNM - Nghệ An - Nhà Máy | /BCG Energy | 1020C0056057/6T21A9008011 | 2022-06-23 09:10:00 | Grid connected | 402.8 | 404.9 | 402.6 | 235.5 | 232.5 | 234.3 | 50.338 | 50.635 | 50.19 | 98.64 | 48.9 | 1 | 50.03 | 35.208 | -0.012 | 65.36 | 35.693 | 569.6 | 569.6 | 563.2 | 563.2 | 563.5 | 563.5 | 67 | 67 | 562.5 | 562.5 | 569.4 | 569.4 | 66.4 | 66.4 | 568.1 | 568.1 | 573.2 | 573.2 | 76.8 | 76.8 | 8.97 | 0 | 8.79 | 0 | 9.12 | 0 | 0 | 0 | 8.85 | 0 | 8.98 | 0 | 0 | 0 | 8.97 | 0 | 8.93 | 0 | 0 | 0 | 19888.06 | 2022/06/23 05:02:30 | 2022/06/22 18:28:05 | 2883.71 | 2860.65 | 2891.33 | 1.46 | 2905.91 | 2904.96 | 1.43 | 2867.61 | 2907.96 | 0 | 5990.41 | 19833.81 | 0 | 20225.02 |  | VNM - Nghệ An - Nhà Máy | /BCG Energy | 1020C0056057/EM001020C0056057 | 8.7 | 25.3 | 2.8 |  | 4.515 | 714.9 | Online
VNM - Nghệ An - Nhà Máy | /BCG Energy | 1020C0056057/6T21A9008011 | 2022-06-23 09:15:00 | Grid connected | 401.4 | 403.8 | 401.8 | 234.4 | 232.3 | 233.3 | 48.765 | 49.107 | 48.881 | 98.64 | 49.1 | 1 | 50.11 | 34.048 | 0.01 | 68.31 | 34.507 | 560.4 | 560.4 | 560.5 | 560.5 | 563.3 | 563.3 | 67.4 | 67.4 | 565.7 | 565.7 | 566.8 | 566.8 | 65.7 | 65.7 | 565.7 | 565.7 | 563.5 | 563.5 | 74 | 74 | 8.65 | 0 | 8.58 | 0 | 8.81 | 0 | 0 | 0 | 8.54 | 0 | 8.72 | 0 | 0 | 0 | 8.55 | 0 | 8.79 | 0 | 0 | 0 | 19891.01 | 2022/06/23 05:02:30 | 2022/06/22 18:28:05 | 2884.14 | 2861.07 | 2891.76 | 1.46 | 2906.33 | 2905.39 | 1.43 | 2868.04 | 2908.39 | 0 | 5993.33 | 19836.73 | 0 | 20228.01 |  | VNM - Nghệ An - Nhà Máy | /BCG Energy | 1020C0056057/EM001020C0056057 | 10 | 27.7 | 1.3 |  | 4.728 | 694.4 | Online
VNM - Nghệ An - Nhà Máy | /BCG Energy | 1020C0056057/6T21A9008011 | 2022-06-23 09:20:00 | Grid connected | 404.8 | 405.5 | 403.4 | 235.4 | 233.3 | 234.3 | 53.216 | 53.893 | 53.267 | 98.64 | 49.3 | 1 | 50.15 | 37.563 | -0.042 | 71.32 | 38.081 | 563.6 | 563.6 | 565.6 | 565.6 | 559.6 | 559.6 | 66.4 | 66.4 | 565.7 | 565.7 | 560.9 | 560.9 | 64.8 | 64.8 | 565.8 | 565.8 | 569.5 | 569.5 | 73.3 | 73.3 | 9.4 | 0 | 9.53 | 0 | 9.72 | 0 | 0 | 0 | 9.37 | 0 | 9.52 | 0 | 0 | 0 | 9.35 | 0 | 9.44 | 0 | 0 | 0 | 19894.02 | 2022/06/23 05:02:30 | 2022/06/22 18:28:05 | 2884.58 | 2861.49 | 2892.2 | 1.46 | 2906.77 | 2905.83 | 1.43 | 2868.47 | 2908.82 | 0 | 5996.38 | 19839.78 | 0 | 20231.05 |  | VNM - Nghệ An - Nhà Máy | /BCG Energy | 1020C0056057/EM001020C0056057 | 8.6 | 27.4 | 0.9 |  | 4.949 | 768 | Online
VNM - Nghệ An - Nhà Máy | /BCG Energy | 1020C0056057/6T21A9008011 | 2022-06-23 09:25:00 | Grid connected | 403.6 | 405.3 | 403.4 | 235.4 | 232.2 | 234.3 | 51.63 | 52.305 | 51.856 | 98.63 | 49.7 | 1 | 50.15 | 36.385 | -0.021 | 74.42 | 36.891 | 560.4 | 560.4 | 557.1 | 557.1 | 566.9 | 566.9 | 65.4 | 65.4 | 559.7 | 559.7 | 566.1 | 566.1 | 64.8 | 64.8 | 562.1 | 562.1 | 569.5 | 569.5 | 70.8 | 70.8 | 9.17 | 0 | 9.21 | 0 | 9.32 | 0 | 0 | 0 | 9.1 | 0 | 9.35 | 0 | 0 | 0 | 9.2 | 0 | 9.33 | 0 | 0 | 0 | 19897.12 | 2022/06/23 05:02:30 | 2022/06/22 18:28:05 | 2885.02 | 2861.95 | 2892.64 | 1.46 | 2907.23 | 2906.27 | 1.43 | 2868.92 | 2909.28 | 0 | 5999.47 | 19842.87 | 0 | 20234.2 |  | VNM - Nghệ An - Nhà Máy | /BCG Energy | 1020C0056057/EM001020C0056057 | 9.4 | 28.4 | 1.1 |  | 5.18 | 740.1 | Online
VNM - Nghệ An - Nhà Máy | /BCG Energy | 1020C0056057/6T21A9008011 | 2022-06-23 09:30:00 | Grid connected | 403.7 | 405.9 | 403.2 | 235.4 | 233 | 234.2 | 52.438 | 52.949 | 52.496 | 98.64 | 49.7 | 1 | 50.22 | 36.815 | -0.052 | 77.47 | 37.326 | 563.6 | 563.6 | 557.1 | 557.1 | 563.3 | 563.3 | 65.4 | 65.4 | 562.6 | 562.6 | 563.5 | 563.5 | 64.8 | 64.8 | 562.1 | 562.1 | 565.8 | 565.8 | 71 | 71 | 9.44 | 0 | 9.45 | 0 | 9.59 | 0 | 0 | 0 | 9.28 | 0 | 9.45 | 0 | 0 | 0 | 9.24 | 0 | 9.51 | 0 | 0 | 0 | 19900.17 | 2022/06/23 05:02:30 | 2022/06/22 18:28:05 | 2885.46 | 2862.38 | 2893.08 | 1.46 | 2907.67 | 2906.72 | 1.43 | 2869.36 | 2909.72 | 0 | 6002.52 | 19845.92 | 0 | 20237.28 |  | VNM - Nghệ An - Nhà Máy | /BCG Energy | 1020C0056057/EM001020C0056057 | 8 | 26.6 | 2.6 |  | 5.403 | 758 | Online
VNM - Nghệ An - Nhà Máy | /BCG Energy | 1020C0056057/6T21A9008011 | 2022-06-23 09:35:00 | Grid connected | 403.6 | 405 | 404 | 235.8 | 233.6 | 234.6 | 54.62 | 55.031 | 54.6 | 98.39 | 49.7 | 1 | 50.18 | 38.29 | 0.06 | 80.57 | 38.917 | 563.6 | 563.6 | 557.1 | 557.1 | 551.3 | 551.3 | 65.4 | 65.4 | 562.6 | 562.6 | 557.5 | 557.5 | 63.8 | 63.8 | 562.2 | 562.2 | 567.1 | 567.1 | 66.1 | 66.1 | 9.72 | 0 | 9.78 | 0 | 9.88 | 0 | 0 | 0 | 9.6 | 0 | 9.93 | 0 | 0 | 0 | 9.77 | 0 | 9.92 | 0 | 0 | 0 | 19903.27 | 2022/06/23 05:02:30 | 2022/06/22 18:28:05 | 2885.91 | 2862.82 | 2893.53 | 1.46 | 2908.13 | 2907.17 | 1.43 | 2869.81 | 2910.17 | 0 | 6005.63 | 19849.03 | 0 | 20240.43 |  | VNM - Nghệ An - Nhà Máy | /BCG Energy | 1020C0056057/EM001020C0056057 | 8.4 | 26.8 | 1.5 |  | 5.634 | 789.9 | Online
VNM - Nghệ An - Nhà Máy | /BCG Energy | 1020C0056057/6T21A9008011 | 2022-06-23 09:40:00 | Grid connected | 404 | 404.8 | 403.8 | 235.8 | 233.6 | 234.6 | 55.51 | 55.961 | 55.586 | 98.39 | 50.1 | 1 | 50.11 | 39.077 | 0.03 | 83.77 | 39.716 | 557.6 | 557.6 | 551.1 | 551.1 | 557.3 | 557.3 | 64.4 | 64.4 | 562.6 | 562.6 | 557.5 | 557.5 | 61.4 | 61.4 | 556.1 | 556.1 | 567.1 | 567.1 | 66.3 | 66.3 | 9.97 | 0 | 9.88 | 0 | 10.08 | 0 | 0 | 0 | 9.88 | 0 | 10.1 | 0 | 0 | 0 | 9.86 | 0 | 10.12 | 0 | 0 | 0 | 19906.47 | 2022/06/23 05:02:30 | 2022/06/22 18:28:05 | 2886.38 | 2863.28 | 2894 | 1.46 | 2908.59 | 2907.64 | 1.43 | 2870.26 | 2910.65 | 0 | 6008.83 | 19852.23 | 0 | 20243.69 |  | VNM - Nghệ An - Nhà Máy | /BCG Energy | 1020C0056057/EM001020C0056057 | 8.7 | 27.7 | 0.7 |  | 5.873 | 808 | Online
VNM - Nghệ An - Nhà Máy | /BCG Energy | 1020C0056057/6T21A9008011 | 2022-06-23 09:45:00 | Grid connected | 403 | 405 | 402.5 | 234.4 | 232.6 | 234.6 | 53.239 | 53.694 | 53.252 | 98.62 | 50.3 | 1 | 50.04 | 37.293 | 0.009 | 86.99 | 37.815 | 563.6 | 563.6 | 551.9 | 551.9 | 558.6 | 558.6 | 69.6 | 69.6 | 544.4 | 544.4 | 574.7 | 574.7 | 65.2 | 65.2 | 554.9 | 554.9 | 567.1 | 567.1 | 69.2 | 69.2 | 9.74 | 0 | 9.64 | 0 | 9.81 | 0 | 0 | 0 | 9.75 | 0 | 9.49 | 0 | 0 | 0 | 9.37 | 0 | 9.45 | 0 | 0 | 0 | 19909.69 | 2022/06/23 05:02:30 | 2022/06/22 18:28:05 | 2886.84 | 2863.74 | 2894.46 | 1.46 | 2909.06 | 2908.1 | 1.43 | 2870.73 | 2911.12 | 0 | 6012.01 | 19855.41 | 0 | 20246.94 |  | VNM - Nghệ An - Nhà Máy | /BCG Energy | 1020C0056057/EM001020C0056057 | 9.6 | 29.3 | 1.3 |  | 6.113 | 662 | Online
VNM - Nghệ An - Nhà Máy | /BCG Energy | 1020C0056057/6T21A9008011 | 2022-06-23 09:50:00 | Grid connected | 403 | 404.8 | 403.6 | 234.4 | 232.6 | 233.6 | 55.311 | 55.618 | 55.361 | 98.39 | 50.3 | 1 | 50.03 | 38.838 | 0.029 | 90.19 | 39.473 | 563.5 | 563.5 | 551.1 | 551.1 | 557.4 | 557.4 | 64.4 | 64.4 | 562.8 | 562.8 | 560 | 560 | 62.1 | 62.1 | 553.7 | 553.7 | 561 | 561 | 67.8 | 67.8 | 9.87 | 0 | 10.06 | 0 | 10.03 | 0 | 0 | 0 | 9.93 | 0 | 9.9 | 0 | 0 | 0 | 9.88 | 0 | 9.99 | 0 | 0 | 0 | 19912.89 | 2022/06/23 05:02:30 | 2022/06/22 18:28:05 | 2887.31 | 2864.2 | 2894.92 | 1.46 | 2909.53 | 2908.57 | 1.43 | 2871.19 | 2911.58 | 0 | 6015.25 | 19858.65 | 0 | 20250.19 |  | VNM - Nghệ An - Nhà Máy | /BCG Energy | 1020C0056057/EM001020C0056057 | 9.6 | 29.7 | 1.5 |  | 6.351 | 804.2 | Online
VNM - Nghệ An - Nhà Máy | /BCG Energy | 1020C0056057/6T21A9008011 | 2022-06-23 09:55:00 | Grid connected | 405 | 407.2 | 405.7 | 236.6 | 233.6 | 235.6 | 55.813 | 56.44 | 55.985 | 98.39 | 50.5 | 1 | 50.13 | 39.455 | -0.016 | 93.44 | 40.1 | 563.6 | 563.6 | 557.1 | 557.1 | 557.3 | 557.3 | 64.4 | 64.4 | 562.6 | 562.6 | 557.5 | 557.5 | 61.1 | 61.1 | 556.1 | 556.1 | 563.5 | 563.5 | 67 | 67 | 10.06 | 0 | 10.08 | 0 | 10.22 | 0 | 0 | 0 | 9.97 | 0 | 10.28 | 0 | 0 | 0 | 10.08 | 0 | 10.26 | 0 | 0 | 0 | 19916.14 | 2022/06/23 05:02:30 | 2022/06/22 18:28:05 | 2887.77 | 2864.66 | 2895.39 | 1.46 | 2910 | 2909.04 | 1.43 | 2871.66 | 2912.06 | 0 | 6018.49 | 19861.89 | 0 | 20253.47 |  | VNM - Nghệ An - Nhà Máy | /BCG Energy | 1020C0056057/EM001020C0056057 | 8.6 | 27.7 | 1.9 |  | 6.594 | 823.8 | Online
VNM - Nghệ An - Nhà Máy | /BCG Energy | 1020C0056057/6T21A9008011 | 2022-06-23 10:00:00 | Grid connected | 405.2 | 407.1 | 404.9 | 236.6 | 233.7 | 235.7 | 56.241 | 56.819 | 56.464 | 98.38 | 50.7 | 1 | 50.06 | 39.765 | 0.018 | 96.16 | 40.412 | 551.6 | 551.6 | 554.4 | 554.4 | 561.6 | 561.6 | 64.6 | 64.6 | 556.6 | 556.6 | 557.5 | 557.5 | 62.1 | 62.1 | 556.2 | 556.2 | 563.5 | 563.5 | 65.8 | 65.8 | 10.14 | 0 | 10.17 | 0 | 10.39 | 0 | 0 | 0 | 10.11 | 0 | 10.27 | 0 | 0 | 0 | 10.14 | 0 | 10.26 | 0 | 0 | 0 | 19918.89 | 2022/06/23 05:02:30 | 2022/06/22 18:28:05 | 2888.18 | 2865.06 | 2895.79 | 1.46 | 2910.4 | 2909.44 | 1.43 | 2872.05 | 2912.46 | 0 | 6021.21 | 19864.61 | 0 | 20256.27 |  | VNM - Nghệ An - Nhà Máy | /BCG Energy | 1020C0056057/EM001020C0056057 | 8.7 | 27.9 | 1.8 |  | 6.842 | 833.1 | Online
VNM - Nghệ An - Nhà Máy | /BCG Energy | 1020C0056057/6T21A9008011 | 2022-06-23 10:05:00 | Grid connected | 405.2 | 407.1 | 404.9 | 236.6 | 233.7 | 234.7 | 57.342 | 57.709 | 57.256 | 98.52 | 50.9 | 1 | 50.14 | 40.428 | 0.004 | 99.51 | 41.035 | 557.6 | 557.6 | 551 | 551 | 561.5 | 561.5 | 63.5 | 63.5 | 556.6 | 556.6 | 557.5 | 557.5 | 61.1 | 61.1 | 556.1 | 556.1 | 563.5 | 563.5 | 66.9 | 66.9 | 10.39 | 0 | 10.34 | 0 | 10.56 | 0 | 0 | 0 | 10.37 | 0 | 10.48 | 0 | 0 | 0 | 10.37 | 0 | 10.46 | 0 | 0 | 0 | 19922.21 | 2022/06/23 05:02:30 | 2022/06/22 18:28:05 | 2888.65 | 2865.53 | 2896.27 | 1.46 | 2910.89 | 2909.92 | 1.43 | 2872.53 | 2912.94 | 0 | 6024.57 | 19867.97 | 0 | 20259.62 |  | VNM - Nghệ An - Nhà Máy | /BCG Energy | 1020C0056057/EM001020C0056057 | 8.9 | 29.3 | 1.8 |  | 7.093 | 850.3 | Online
VNM - Nghệ An - Nhà Máy | /BCG Energy | 1020C0056057/6T21A9008011 | 2022-06-23 10:10:00 | Grid connected | 406.2 | 407 | 406.1 | 236.6 | 233.7 | 234.7 | 57.144 | 57.506 | 56.998 | 98.52 | 51.1 | 1 | 50.12 | 40.28 | -0.023 | 102.86 | 40.885 | 557.6 | 557.6 | 553.8 | 553.8 | 549.6 | 549.6 | 63.5 | 63.5 | 556.7 | 556.7 | 557.5 | 557.5 | 61.1 | 61.1 | 556.1 | 556.1 | 557.5 | 557.5 | 65.8 | 65.8 | 10.36 | 0 | 10.33 | 0 | 10.58 | 0 | 0 | 0 | 10.39 | 0 | 10.48 | 0 | 0 | 0 | 10.17 | 0 | 10.46 | 0 | 0 | 0 | 19925.56 | 2022/06/23 05:02:30 | 2022/06/22 18:28:05 | 2889.14 | 2866.01 | 2896.75 | 1.46 | 2911.37 | 2910.41 | 1.43 | 2873.01 | 2913.44 | 0 | 6027.91 | 19871.31 | 0 | 20263.02 |  | VNM - Nghệ An - Nhà Máy | /BCG Energy | 1020C0056057/EM001020C0056057 | 8.8 | 28.2 | 0.9 |  | 7.348 | 846.9 | Online
VNM - Nghệ An - Nhà Máy | /BCG Energy | 1020C0056057/6T21A9008011 | 2022-06-23 10:15:00 | Grid connected | 408.3 | 409.4 | 407.1 | 237.7 | 234.7 | 235.7 | 57.366 | 57.77 | 57.323 | 98.52 | 51.3 | 1 | 50.05 | 40.64 | -0.037 | 106.26 | 41.25 | 554.2 | 554.2 | 551.1 | 551.1 | 546 | 546 | 62.9 | 62.9 | 559.4 | 559.4 | 559.8 | 559.8 | 62 | 62 | 559.6 | 559.6 | 555 | 555 | 69.2 | 69.2 | 10.51 | 0 | 10.4 | 0 | 10.57 | 0 | 0 | 0 | 10.39 | 0 | 10.45 | 0 | 0 | 0 | 10.4 | 0 | 10.52 | 0 | 0 | 0 | 19928.96 | 2022/06/23 05:02:30 | 2022/06/22 18:28:05 | 2889.63 | 2866.5 | 2897.25 | 1.46 | 2911.87 | 2910.91 | 1.43 | 2873.5 | 2913.94 | 0 | 6031.32 | 19874.72 | 0 | 20266.49 |  | VNM - Nghệ An - Nhà Máy | /BCG Energy | 1020C0056057/EM001020C0056057 | 8.7 | 28.2 | 1.7 |  | 7.604 | 857 | Online
VNM - Nghệ An - Nhà Máy | /BCG Energy | 1020C0056057/6T21A9008011 | 2022-06-23 10:20:00 | Grid connected | 408.2 | 409.3 | 407.2 | 237.7 | 235.6 | 236.8 | 57.577 | 58.053 | 57.759 | 98.52 | 51.5 | 1 | 50.13 | 40.985 | -0.009 | 109.63 | 41.6 | 548.1 | 548.1 | 551.1 | 551.1 | 546 | 546 | 69.1 | 69.1 | 553.6 | 553.6 | 548.6 | 548.6 | 70.9 | 70.9 | 550.1 | 550.1 | 555.1 | 555.1 | 71.3 | 71.3 | 10.58 | 0 | 10.54 | 0 | 10.77 | 0 | 0 | 0 | 10.57 | 0 | 10.71 | 0 | 0 | 0 | 10.43 | 0 | 10.75 | 0 | 0 | 0 | 19932.33 | 2022/06/23 05:02:30 | 2022/06/22 18:28:05 | 2890.12 | 2866.97 | 2897.73 | 1.46 | 2912.36 | 2911.39 | 1.43 | 2873.98 | 2914.43 | 0 | 6034.69 | 19878.09 | 0 | 20269.87 |  | VNM - Nghệ An - Nhà Máy | /BCG Energy | 1020C0056057/EM001020C0056057 | 10 | 30.1 | 1.9 |  | 7.86 | 865.8 | Online
VNM - Nghệ An - Nhà Máy | /BCG Energy | 1020C0056057/6T21A9008011 | 2022-06-23 10:25:00 | Grid connected | 409.4 | 410.1 | 408.2 | 238.7 | 235.6 | 236.8 | 58.058 | 58.564 | 58.116 | 98.52 | 51.7 | 1 | 50.09 | 41.244 | 0.047 | 113.04 | 41.853 | 554.9 | 554.9 | 551 | 551 | 552 | 552 | 69.4 | 69.4 | 550.6 | 550.6 | 551.5 | 551.5 | 73.3 | 73.3 | 547.6 | 547.6 | 555 | 555 | 72.4 | 72.4 | 10.6 | 0 | 10.52 | 0 | 10.81 | 0 | 0 | 0 | 10.59 | 0 | 10.71 | 0 | 0 | 0 | 10.69 | 0 | 10.78 | 0 | 0 | 0 | 19935.78 | 2022/06/23 05:02:30 | 2022/06/22 18:28:05 | 2890.62 | 2867.47 | 2898.23 | 1.46 | 2912.86 | 2911.9 | 1.43 | 2874.48 | 2914.93 | 0 | 6038.1 | 19881.5 | 0 | 20273.38 |  | VNM - Nghệ An - Nhà Máy | /BCG Energy | 1020C0056057/EM001020C0056057 | 10.6 | 32.2 | 1.5 |  | 8.123 | 874.9 | Online
VNM - Nghệ An - Nhà Máy | /BCG Energy | 1020C0056057/6T21A9008011 | 2022-06-23 10:30:00 | Grid connected | 409.4 | 411.2 | 409.2 | 238.7 | 236.6 | 236.8 | 58.274 | 58.876 | 58.397 | 98.52 | 51.7 | 1 | 50.13 | 41.603 | -0.019 | 116.52 | 42.232 | 554.8 | 554.8 | 551 | 551 | 546 | 546 | 73.3 | 73.3 | 553.6 | 553.6 | 554.2 | 554.2 | 75.7 | 75.7 | 546.5 | 546.5 | 551.5 | 551.5 | 76.1 | 76.1 | 10.83 | 0 | 10.6 | 0 | 10.97 | 0 | 0 | 0 | 10.81 | 0 | 10.87 | 0 | 0 | 0 | 10.69 | 0 | 10.84 | 0 | 0 | 0 | 19939.22 | 2022/06/23 05:02:30 | 2022/06/22 18:28:05 | 2891.11 | 2867.96 | 2898.73 | 1.46 | 2913.36 | 2912.4 | 1.43 | 2874.98 | 2915.43 | 0 | 6041.58 | 19884.98 | 0 | 20276.86 |  | VNM - Nghệ An - Nhà Máy | /BCG Energy | 1020C0056057/EM001020C0056057 | 9.7 | 31.2 | 1.9 |  | 8.386 | 886.6 | Online
VNM - Nghệ An - Nhà Máy | /BCG Energy | 1020C0056057/6T21A9008011 | 2022-06-23 10:35:00 | Grid connected | 410.4 | 411.3 | 409.1 | 238.7 | 236.6 | 237.8 | 58.932 | 59.362 | 58.887 | 98.52 | 51.9 | 1 | 50.14 | 42.041 | 0.01 | 119.98 | 42.676 | 551.5 | 551.5 | 547.8 | 547.8 | 548.4 | 548.4 | 74.6 | 74.6 | 550.6 | 550.6 | 551.4 | 551.4 | 75.9 | 75.9 | 550.1 | 550.1 | 551.4 | 551.4 | 76.7 | 76.7 | 10.83 | 0 | 10.92 | 0 | 11.02 | 0 | 0 | 0 | 10.81 | 0 | 10.87 | 0 | 0 | 0 | 10.85 | 0 | 11.13 | 0 | 0 | 0 | 19942.68 | 2022/06/23 05:02:30 | 2022/06/22 18:28:05 | 2891.62 | 2868.46 | 2899.23 | 1.46 | 2913.86 | 2912.9 | 1.43 | 2875.47 | 2915.95 | 0 | 6045.04 | 19888.44 | 0 | 20280.38 |  | VNM - Nghệ An - Nhà Máy | /BCG Energy | 1020C0056057/EM001020C0056057 | 9.1 | 30.6 | 0.5 |  | 8.653 | 895.7 | Online
VNM - Nghệ An - Nhà Máy | /BCG Energy | 1020C0056057/6T21A9008011 | 2022-06-23 10:40:00 | Grid connected | 411.4 | 412.3 | 410.2 | 239.7 | 236.6 | 237.8 | 58.727 | 59.14 | 58.712 | 98.52 | 52.1 | 1 | 50.14 | 41.965 | 0.022 | 123.47 | 42.595 | 545.5 | 545.5 | 547.8 | 547.8 | 548.4 | 548.4 | 75.8 | 75.8 | 556.6 | 556.6 | 551.4 | 551.4 | 77.7 | 77.7 | 550.2 | 550.2 | 551.5 | 551.5 | 79.5 | 79.5 | 10.91 | 0 | 10.96 | 0 | 11.11 | 0 | 0 | 0 | 10.81 | 0 | 11.09 | 0 | 0 | 0 | 10.85 | 0 | 11.13 | 0 | 0 | 0 | 19946.17 | 2022/06/23 05:02:30 | 2022/06/22 18:28:05 | 2892.12 | 2868.95 | 2899.73 | 1.46 | 2914.37 | 2913.41 | 1.43 | 2875.98 | 2916.46 | 0 | 6048.53 | 19891.93 | 0 | 20283.91 |  | VNM - Nghệ An - Nhà Máy | /BCG Energy | 1020C0056057/EM001020C0056057 | 9.7 | 30.3 | 1.8 |  | 8.921 | 893.1 | Online
VNM - Nghệ An - Nhà Máy | /BCG Energy | 1020C0056057/6T21A9008011 | 2022-06-23 10:45:00 | Grid connected | 407.3 | 408 | 406.7 | 236.9 | 235.3 | 235.2 | 60.351 | 60.896 | 60.372 | 98.52 | 52.1 | 1 | 50.25 | 42.793 | -0.041 | 127 | 43.436 | 545.5 | 545.5 | 553.7 | 553.7 | 548.4 | 548.4 | 66.9 | 66.9 | 550.6 | 550.6 | 557.4 | 557.4 | 68.4 | 68.4 | 544.1 | 544.1 | 557.5 | 557.5 | 69.5 | 69.5 | 11.2 | 0 | 10.95 | 0 | 11.14 | 0 | 0 | 0 | 10.95 | 0 | 11.08 | 0 | 0 | 0 | 11.07 | 0 | 11.33 | 0 | 0 | 0 | 19949.74 | 2022/06/23 05:02:30 | 2022/06/22 18:28:05 | 2892.63 | 2869.45 | 2900.24 | 1.46 | 2914.88 | 2913.92 | 1.43 | 2876.48 | 2916.97 | 0 | 6052.1 | 19895.5 | 0 | 20287.53 |  | VNM - Nghệ An - Nhà Máy | /BCG Energy | 1020C0056057/EM001020C0056057 | 8.8 | 29.9 | 1.6 |  | 9.194 | 912.1 | Online
VNM - Nghệ An - Nhà Máy | /BCG Energy | 1020C0056057/6T21A9008011 | 2022-06-23 10:50:00 | Grid connected | 408.5 | 409 | 407.9 | 237.9 | 235.3 | 236.2 | 60.339 | 60.886 | 60.416 | 98.52 | 52.3 | 1 | 50.22 | 42.832 | 0.022 | 130.6 | 43.475 | 554.1 | 554.1 | 545.1 | 545.1 | 551.9 | 551.9 | 69.5 | 69.5 | 553.5 | 553.5 | 554.1 | 554.1 | 69.9 | 69.9 | 547.8 | 547.8 | 555.1 | 555.1 | 76.6 | 76.6 | 11.15 | 0 | 11.09 | 0 | 11.27 | 0 | 0 | 0 | 11.14 | 0 | 11.29 | 0 | 0 | 0 | 11.07 | 0 | 11.36 | 0 | 0 | 0 | 19953.3 | 2022/06/23 05:02:30 | 2022/06/22 18:28:05 | 2893.16 | 2869.98 | 2900.76 | 1.46 | 2915.41 | 2914.44 | 1.43 | 2877.01 | 2917.5 | 0 | 6055.66 | 19899.06 | 0 | 20291.15 |  | VNM - Nghệ An - Nhà Máy | /BCG Energy | 1020C0056057/EM001020C0056057 | 9.2 | 30 | 1.6 |  | 9.468 | 914.7 | Online
VNM - Nghệ An - Nhà Máy | /BCG Energy | 1020C0056057/6T21A9008011 | 2022-06-23 10:55:00 | Grid connected | 407.5 | 409.1 | 406.8 | 237.9 | 235.3 | 236.2 | 60.818 | 61.181 | 60.906 | 98.52 | 52.3 | 1 | 50.11 | 43.055 | 0.054 | 134.17 | 43.702 | 554.8 | 554.8 | 545.1 | 545.1 | 539.9 | 539.9 | 68.1 | 68.1 | 553.6 | 553.6 | 551.4 | 551.4 | 69.8 | 69.8 | 553.7 | 553.7 | 549.1 | 549.1 | 71.9 | 71.9 | 11.11 | 0 | 11.23 | 0 | 11.39 | 0 | 0 | 0 | 11.14 | 0 | 11.37 | 0 | 0 | 0 | 11.24 | 0 | 11.32 | 0 | 0 | 0 | 19956.87 | 2022/06/23 05:02:30 | 2022/06/22 18:28:05 | 2893.67 | 2870.49 | 2901.28 | 1.46 | 2915.93 | 2914.97 | 1.43 | 2877.52 | 2918.02 | 0 | 6059.23 | 19902.63 | 0 | 20294.77 |  | VNM - Nghệ An - Nhà Máy | /BCG Energy | 1020C0056057/EM001020C0056057 | 9.4 | 30.6 | 1.5 |  | 9.742 | 919.9 | Online
VNM - Nghệ An - Nhà Máy | /BCG Energy | 1020C0056057/6T21A9008011 | 2022-06-23 11:00:00 | Grid connected | 408.5 | 409.1 | 407.8 | 237.9 | 235.3 | 236.2 | 61.52 | 62.199 | 61.671 | 98.52 | 52.5 | 1 | 50.15 | 43.741 | -0.017 | 137.77 | 44.403 | 554.8 | 554.8 | 545.1 | 545.1 | 546 | 546 | 70.3 | 70.3 | 553.7 | 553.7 | 554.3 | 554.3 | 72.9 | 72.9 | 552.7 | 552.7 | 551.5 | 551.5 | 76.1 | 76.1 | 11.25 | 0 | 11.42 | 0 | 11.55 | 0 | 0 | 0 | 11.36 | 0 | 11.34 | 0 | 0 | 0 | 11.36 | 0 | 11.59 | 0 | 0 | 0 | 19960.47 | 2022/06/23 05:02:30 | 2022/06/22 18:28:05 | 2894.19 | 2870.99 | 2901.79 | 1.46 | 2916.44 | 2915.48 | 1.43 | 2878.03 | 2918.55 | 0 | 6062.83 | 19906.23 | 0 | 20298.4 |  | VNM - Nghệ An - Nhà Máy | /BCG Energy | 1020C0056057/EM001020C0056057 | 10.9 | 32.4 | 2.3 |  | 10.021 | 935.9 | Online
VNM - Nghệ An - Nhà Máy | /BCG Energy | 1020C0056057/6T21A9008011 | 2022-06-23 11:05:00 | Grid connected | 407.4 | 409.1 | 406.6 | 237.9 | 235.3 | 236.2 | 62.455 | 63.048 | 62.501 | 98.52 | 52.5 | 1 | 50.25 | 44.38 | -0.065 | 141.43 | 45.039 | 545.5 | 545.5 | 545.1 | 545.1 | 549.4 | 549.4 | 70.7 | 70.7 | 556.6 | 556.6 | 557.5 | 557.5 | 71.5 | 71.5 | 556.1 | 556.1 | 557.5 | 557.5 | 70.4 | 70.4 | 11.5 | 0 | 11.62 | 0 | 11.67 | 0 | 0 | 0 | 11.37 | 0 | 11.51 | 0 | 0 | 0 | 11.36 | 0 | 11.65 | 0 | 0 | 0 | 19964.17 | 2022/06/23 05:02:30 | 2022/06/22 18:28:05 | 2894.72 | 2871.54 | 2902.33 | 1.46 | 2916.99 | 2916.02 | 1.43 | 2878.57 | 2919.1 | 0 | 6066.53 | 19909.93 | 0 | 20302.16 |  | VNM - Nghệ An - Nhà Máy | /BCG Energy | 1020C0056057/EM001020C0056057 | 10 | 31.9 | 1.7 |  | 10.303 | 945.6 | Online
VNM - Nghệ An - Nhà Máy | /BCG Energy | 1020C0056057/6T21A9008011 | 2022-06-23 11:10:00 | Grid connected | 408.5 | 410.1 | 408.6 | 237.9 | 235.3 | 236.2 | 62.507 | 62.901 | 62.404 | 98.52 | 52.7 | 1 | 50.25 | 44.361 | -0.011 | 145.14 | 45.032 | 542.1 | 542.1 | 545.1 | 545.1 | 545.9 | 545.9 | 71.7 | 71.7 | 550.6 | 550.6 | 548.7 | 548.7 | 71.7 | 71.7 | 550.1 | 550.1 | 553.9 | 553.9 | 73.2 | 73.2 | 11.53 | 0 | 11.57 | 0 | 11.64 | 0 | 0 | 0 | 11.36 | 0 | 11.58 | 0 | 0 | 0 | 11.36 | 0 | 11.61 | 0 | 0 | 0 | 19967.84 | 2022/06/23 05:02:30 | 2022/06/22 18:28:05 | 2895.26 | 2872.06 | 2902.86 | 1.46 | 2917.52 | 2916.56 | 1.43 | 2879.1 | 2919.63 | 0 | 6070.2 | 19913.6 | 0 | 20305.88 |  | VNM - Nghệ An - Nhà Máy | /BCG Energy | 1020C0056057/EM001020C0056057 | 11 | 32.5 | 1.3 |  | 10.585 | 946.1 | Online
VNM - Nghệ An - Nhà Máy | /BCG Energy | 1020C0056057/6T21A9008011 | 2022-06-23 11:15:00 | Grid connected | 408.9 | 410.1 | 408.6 | 239.1 | 236.3 | 237.2 | 63.584 | 64.141 | 63.816 | 98.52 | 52.9 | 1 | 49.84 | 45.259 | 0.039 | 148.86 | 45.939 | 545.5 | 545.5 | 545.1 | 545.1 | 545.9 | 545.9 | 71.4 | 71.4 | 550.6 | 550.6 | 548.5 | 548.5 | 70.6 | 70.6 | 552.7 | 552.7 | 555 | 555 | 71 | 71 | 11.85 | 0 | 11.8 | 0 | 11.83 | 0 | 0 | 0 | 11.7 | 0 | 11.84 | 0 | 0 | 0 | 11.7 | 0 | 11.84 | 0 | 0 | 0 | 19971.6 | 2022/06/23 05:02:30 | 2022/06/22 18:28:05 | 2895.79 | 2872.58 | 2903.39 | 1.46 | 2918.07 | 2917.09 | 1.43 | 2879.63 | 2920.17 | 0 | 6073.92 | 19917.32 | 0 | 20309.69 |  | VNM - Nghệ An - Nhà Máy | /BCG Energy | 1020C0056057/EM001020C0056057 | 9.8 | 32.1 | 1.2 |  | 10.874 | 971.4 | Online
VNM - Nghệ An - Nhà Máy | /BCG Energy | 1020C0056057/6T21A9008011 | 2022-06-23 11:20:00 | Grid connected | 411.9 | 412.3 | 410.6 | 240.1 | 237.3 | 238.2 | 57.987 | 58.549 | 58.062 | 98.53 | 53.1 | 1 | 50.2 | 41.562 | -0.008 | 152.57 | 42.186 | 539.5 | 539.5 | 542.2 | 542.2 | 542.5 | 542.5 | 77.6 | 77.6 | 550.6 | 550.6 | 551.4 | 551.4 | 79 | 79 | 556.1 | 556.1 | 563.5 | 563.5 | 75 | 75 | 11.06 | 0 | 11 | 0 | 11.15 | 0 | 0 | 0 | 10.96 | 0 | 10.92 | 0 | 0 | 0 | 10.79 | 0 | 10.76 | 0 | 0 | 0 | 19975.27 | 2022/06/23 05:02:30 | 2022/06/22 18:28:05 | 2896.33 | 2873.12 | 2903.93 | 1.46 | 2918.61 | 2917.64 | 1.43 | 2880.17 | 2920.73 | 0 | 6077.63 | 19921.03 | 0 | 20313.42 |  | VNM - Nghệ An - Nhà Máy | /BCG Energy | 1020C0056057/EM001020C0056057 | 9.2 | 31 | 3.6 |  | 11.157 | 879 | Online
VNM - Nghệ An - Nhà Máy | /BCG Energy | 1020C0056057/6T21A9008011 | 2022-06-23 11:25:00 | Grid connected | 409 | 410.3 | 408.6 | 238.1 | 236.3 | 237.1 | 55.663 | 56.151 | 55.737 | 98.38 | 53.1 | 1 | 50.02 | 39.617 | -0.042 | 156.1 | 40.265 | 554 | 554 | 548.1 | 548.1 | 539.9 | 539.9 | 73.3 | 73.3 | 547.9 | 547.9 | 557.5 | 557.5 | 76.1 | 76.1 | 546.8 | 546.8 | 548.9 | 548.9 | 79.4 | 79.4 | 10.17 | 0 | 10.44 | 0 | 10.6 | 0 | 0 | 0 | 10.44 | 0 | 10.41 | 0 | 0 | 0 | 10.39 | 0 | 10.69 | 0 | 0 | 0 | 19978.84 | 2022/06/23 05:02:30 | 2022/06/22 18:28:05 | 2896.85 | 2873.63 | 2904.45 | 1.46 | 2919.13 | 2918.16 | 1.43 | 2880.69 | 2921.25 | 0 | 6081.16 | 19924.56 | 0 | 20317.05 |  | VNM - Nghệ An - Nhà Máy | /BCG Energy | 1020C0056057/EM001020C0056057 | 9.5 | 30 | 1 |  | 11.429 | 827.6 | Online
VNM - Nghệ An - Nhà Máy | /BCG Energy | 1020C0056057/6T21A9008011 | 2022-06-23 11:30:00 | Grid connected | 408 | 409.1 | 407.4 | 238.1 | 235.3 | 236.1 | 65.786 | 66.389 | 65.918 | 98.5 | 52.9 | 1 | 49.92 | 46.743 | 0.016 | 159.42 | 47.446 | 539.6 | 539.6 | 545.1 | 545.1 | 552 | 552 | 70 | 70 | 559.8 | 559.8 | 545.5 | 545.5 | 70.9 | 70.9 | 556.1 | 556.1 | 557.5 | 557.5 | 71.5 | 71.5 | 12.36 | 0 | 12.03 | 0 | 12.13 | 0 | 0 | 0 | 11.72 | 0 | 12.4 | 0 | 0 | 0 | 11.84 | 0 | 12.37 | 0 | 0 | 0 | 19982.16 | 2022/06/23 05:02:30 | 2022/06/22 18:28:05 | 2897.32 | 2874.1 | 2904.93 | 1.46 | 2919.62 | 2918.64 | 1.43 | 2881.16 | 2921.74 | 0 | 6084.53 | 19927.93 | 0 | 20320.4 |  | VNM - Nghệ An - Nhà Máy | /BCG Energy | 1020C0056057/EM001020C0056057 | 10.9 | 31.1 | 1.7 |  | 11.68 | 1008.5 | Online
VNM - Nghệ An - Nhà Máy | /BCG Energy | 1020C0056057/6T21A9008011 | 2022-06-23 11:35:00 | Grid connected | 405.9 | 408.1 | 406.3 | 237.1 | 234.3 | 236.1 | 61.024 | 61.59 | 61.179 | 98.52 | 52.9 | 1 | 49.92 | 43.169 | -0.043 | 163.3 | 43.822 | 542 | 542 | 542.3 | 542.3 | 545.9 | 545.9 | 70 | 70 | 547.8 | 547.8 | 542.3 | 542.3 | 65.9 | 65.9 | 547.6 | 547.6 | 545.5 | 545.5 | 74.1 | 74.1 | 11.27 | 0 | 11.16 | 0 | 11.39 | 0 | 0 | 0 | 11.43 | 0 | 11.66 | 0 | 0 | 0 | 11.05 | 0 | 11.57 | 0 | 0 | 0 | 19986 | 2022/06/23 05:02:30 | 2022/06/22 18:28:05 | 2897.88 | 2874.65 | 2905.48 | 1.46 | 2920.17 | 2919.2 | 1.43 | 2881.72 | 2922.3 | 0 | 6088.36 | 19931.76 | 0 | 20324.29 |  | VNM - Nghệ An - Nhà Máy | /BCG Energy | 1020C0056057/EM001020C0056057 | 9.3 | 31.8 | 2.8 |  | 11.978 | 920 | Online
VNM - Nghệ An - Nhà Máy | /BCG Energy | 1020C0056057/6T21A9008011 | 2022-06-23 11:40:00 | Grid connected | 402.8 | 405.1 | 402.8 | 234.8 | 233.3 | 234.1 | 41.313 | 41.743 | 41.447 | 98.63 | 52.7 | 1 | 49.87 | 29.005 | -0.038 | 165.51 | 29.387 | 564.5 | 564.5 | 551.1 | 551.1 | 555.4 | 555.4 | 70.1 | 70.1 | 556.4 | 556.4 | 572.2 | 572.2 | 69.9 | 69.9 | 562.1 | 562.1 | 581.5 | 581.5 | 79.5 | 79.5 | 7.33 | 0 | 7.33 | 0 | 7.3 | 0 | 0 | 0 | 7.37 | 0 | 7.12 | 0 | 0 | 0 | 7.36 | 0 | 7.15 | 0 | 0 | 0 | 19988.21 | 2022/06/23 05:02:30 | 2022/06/22 18:28:05 | 2898.2 | 2874.97 | 2905.8 | 1.46 | 2920.5 | 2919.52 | 1.43 | 2882.04 | 2922.62 | 0 | 6090.55 | 19933.95 | 0 | 20326.54 |  | VNM - Nghệ An - Nhà Máy | /BCG Energy | 1020C0056057/EM001020C0056057 | 8.3 | 23.7 | 2 |  | 12.143 | 601.1 | Online
VNM - Nghệ An - Nhà Máy | /BCG Energy | 1020C0056057/6T21A9008011 | 2022-06-23 11:45:00 | Grid connected | 403.7 | 405.3 | 404.2 | 235.8 | 233.3 | 234.1 | 67.391 | 67.851 | 67.498 | 98.46 | 52.5 | 1 | 50 | 47.326 | -0.001 | 169.2 | 48.037 | 551.5 | 551.5 | 551 | 551 | 539.9 | 539.9 | 61.3 | 61.3 | 550.6 | 550.6 | 548.6 | 548.6 | 59 | 59 | 550.1 | 550.1 | 557.5 | 557.5 | 65.4 | 65.4 | 12.23 | 0 | 12.29 | 0 | 12.46 | 0 | 0 | 0 | 12.24 | 0 | 12.33 | 0 | 0 | 0 | 12.18 | 0 | 12.56 | 0 | 0 | 0 | 19991.9 | 2022/06/23 05:02:30 | 2022/06/22 18:28:05 | 2898.73 | 2875.5 | 2906.33 | 1.46 | 2921.03 | 2920.06 | 1.43 | 2882.57 | 2923.17 | 0 | 6094.26 | 19937.66 | 0 | 20330.28 |  | VNM - Nghệ An - Nhà Máy | /BCG Energy | 1020C0056057/EM001020C0056057 | 9.2 | 28.6 | 2.5 |  | 12.425 | 1010.4 | Online
VNM - Nghệ An - Nhà Máy | /BCG Energy | 1020C0056057/6T21A9008011 | 2022-06-23 11:50:00 | Grid connected | 403.6 | 404.3 | 403.2 | 235.8 | 232.3 | 234.1 | 66.185 | 66.893 | 66.478 | 98.46 | 52.7 | 1 | 50 | 46.582 | -0.045 | 173.09 | 47.277 | 545.4 | 545.4 | 539.1 | 539.1 | 539.9 | 539.9 | 68.9 | 68.9 | 544.6 | 544.6 | 542.5 | 542.5 | 68.8 | 68.8 | 538.1 | 538.1 | 545.5 | 545.5 | 67.6 | 67.6 | 12.19 | 0 | 12.13 | 0 | 12.43 | 0 | 0 | 0 | 12.31 | 0 | 12.35 | 0 | 0 | 0 | 12.2 | 0 | 12.49 | 0 | 0 | 0 | 19995.83 | 2022/06/23 05:02:30 | 2022/06/22 18:28:05 | 2899.31 | 2876.06 | 2906.9 | 1.46 | 2921.6 | 2920.63 | 1.43 | 2883.13 | 2923.75 | 0 | 6098.15 | 19941.55 | 0 | 20334.27 |  | VNM - Nghệ An - Nhà Máy | /BCG Energy | 1020C0056057/EM001020C0056057 | 9 | 31.5 | 1.2 |  | 12.725 | 1001.9 | Online
VNM - Nghệ An - Nhà Máy | /BCG Energy | 1020C0056057/6T21A9008011 | 2022-06-23 11:55:00 | Grid connected | 401.6 | 403.3 | 401.7 | 233.7 | 232.3 | 233.1 | 60.444 | 60.672 | 60.317 | 98.47 | 52.9 | 1 | 49.99 | 42.2 | -0.051 | 176.68 | 42.834 | 549 | 549 | 539.1 | 539.1 | 539.9 | 539.9 | 64.2 | 64.2 | 541.3 | 541.3 | 548.5 | 548.5 | 58.7 | 58.7 | 547.6 | 547.6 | 557.5 | 557.5 | 69.9 | 69.9 | 10.86 | 0 | 11.04 | 0 | 11.23 | 0 | 0 | 0 | 10.98 | 0 | 11.1 | 0 | 0 | 0 | 10.76 | 0 | 11.05 | 0 | 0 | 0 | 19999.38 | 2022/06/23 05:02:30 | 2022/06/22 18:28:05 | 2899.82 | 2876.56 | 2907.42 | 1.46 | 2922.12 | 2921.14 | 1.43 | 2883.65 | 2924.27 | 0 | 6101.74 | 19945.14 | 0 | 20337.87 |  | VNM - Nghệ An - Nhà Máy | /BCG Energy | 1020C0056057/EM001020C0056057 | 9.9 | 30.8 | 3.8 |  | 13.003 | 900.1 | Online
VNM - Nghệ An - Nhà Máy | /BCG Energy | 1020C0056057/6T21A9008011 | 2022-06-23 12:00:00 | Grid connected | 406.5 | 408.3 | 406.6 | 237.2 | 234.7 | 236.1 | 64.581 | 65.031 | 64.708 | 98.53 | 52.9 | 1 | 50.07 | 45.823 | -0.014 | 180.44 | 46.511 | 535.9 | 535.9 | 539.1 | 539.1 | 540 | 540 | 73.7 | 73.7 | 544.7 | 544.7 | 545.5 | 545.5 | 75.8 | 75.8 | 544.1 | 544.1 | 545.5 | 545.5 | 76.4 | 76.4 | 11.99 | 0 | 12.02 | 0 | 12.13 | 0 | 0 | 0 | 11.87 | 0 | 12 | 0 | 0 | 0 | 12.05 | 0 | 12.15 | 0 | 0 | 0 | 20003.14 | 2022/06/23 05:02:30 | 2022/06/22 18:28:05 | 2900.36 | 2877.11 | 2907.96 | 1.46 | 2922.67 | 2921.7 | 1.43 | 2884.19 | 2924.82 | 0 | 6105.51 | 19948.91 | 0 | 20341.7 |  | VNM - Nghệ An - Nhà Máy | /BCG Energy | 1020C0056057/EM001020C0056057 | 8.6 | 29.4 | 4.3 |  | 13.295 | 990.9 | Online
VNM - Nghệ An - Nhà Máy | /BCG Energy | 1020C0056057/6T21A9008011 | 2022-06-23 12:05:00 | Grid connected | 404.4 | 405.7 | 404.4 | 235.6 | 232.7 | 234.5 | 66.031 | 66.539 | 66.123 | 98.32 | 52.9 | 1 | 50.05 | 46.374 | -0.004 | 183.87 | 47.166 | 542 | 542 | 539.1 | 539.1 | 540 | 540 | 67.9 | 67.9 | 544.6 | 544.6 | 542.5 | 542.5 | 70.4 | 70.4 | 538.1 | 538.1 | 539.5 | 539.5 | 75.8 | 75.8 | 12.2 | 0 | 12.32 | 0 | 12.29 | 0 | 0 | 0 | 12.29 | 0 | 12.37 | 0 | 0 | 0 | 12.29 | 0 | 12.55 | 0 | 0 | 0 | 20006.57 | 2022/06/23 05:02:30 | 2022/06/22 18:28:05 | 2900.85 | 2877.59 | 2908.45 | 1.46 | 2923.17 | 2922.19 | 1.43 | 2884.68 | 2925.32 | 0 | 6108.93 | 19952.33 | 0 | 20345.14 |  | VNM - Nghệ An - Nhà Máy | /BCG Energy | 1020C0056057/EM001020C0056057 | 10.2 | 31.1 | 0.9 |  | 13.586 | 1000.2 | Online
VNM - Nghệ An - Nhà Máy | /BCG Energy | 1020C0056057/6T21A9008011 | 2022-06-23 12:10:00 | Grid connected | 402.8 | 403.3 | 402.6 | 234.6 | 232.6 | 233.5 | 55.203 | 55.687 | 55.247 | 98.4 | 52.9 | 1 | 49.94 | 38.611 | 0.003 | 187.37 | 39.239 | 542.1 | 542.1 | 551.1 | 551.1 | 551.9 | 551.9 | 61.8 | 61.8 | 553.7 | 553.7 | 545.5 | 545.5 | 58.8 | 58.8 | 550.1 | 550.1 | 545.5 | 545.5 | 66.7 | 66.7 | 10.19 | 0 | 10.03 | 0 | 10.15 | 0 | 0 | 0 | 9.97 | 0 | 10.21 | 0 | 0 | 0 | 10.16 | 0 | 10.28 | 0 | 0 | 0 | 20010.07 | 2022/06/23 05:02:30 | 2022/06/22 18:28:05 | 2901.36 | 2878.09 | 2908.96 | 1.46 | 2923.67 | 2922.7 | 1.43 | 2885.18 | 2925.84 | 0 | 6112.42 | 19955.82 | 0 | 20348.69 |  | VNM - Nghệ An - Nhà Máy | /BCG Energy | 1020C0056057/EM001020C0056057 | 9.8 | 29.9 | 2.7 |  | 13.857 | 807.4 | Online
VNM - Nghệ An - Nhà Máy | /BCG Energy | 1020C0056057/6T21A9008011 | 2022-06-23 12:15:00 | Grid connected | 400.5 | 401.2 | 399.9 | 233.6 | 230.4 | 232.5 | 65.34 | 65.684 | 65.178 | 98.5 | 52.9 | 1 | 49.91 | 45.388 | 0.047 | 190.88 | 46.069 | 548.1 | 548.1 | 545.1 | 545.1 | 545.9 | 545.9 | 61.5 | 61.5 | 550.6 | 550.6 | 545.4 | 545.4 | 57.7 | 57.7 | 544.1 | 544.1 | 551.5 | 551.5 | 64.3 | 64.3 | 11.8 | 0 | 11.88 | 0 | 11.86 | 0 | 0 | 0 | 11.81 | 0 | 12.06 | 0 | 0 | 0 | 11.81 | 0 | 12.04 | 0 | 0 | 0 | 20013.62 | 2022/06/23 05:02:30 | 2022/06/22 18:28:05 | 2901.88 | 2878.61 | 2909.47 | 1.46 | 2924.2 | 2923.22 | 1.43 | 2885.7 | 2926.36 | 0 | 6115.94 | 19959.34 | 0 | 20352.33 |  | VNM - Nghệ An - Nhà Máy | /BCG Energy | 1020C0056057/EM001020C0056057 | 9.3 | 29.7 | 2 |  | 14.13 | 972.4 | Online
VNM - Nghệ An - Nhà Máy | /BCG Energy | 1020C0056057/6T21A9008011 | 2022-06-23 12:20:00 | Grid connected | 398.3 | 399.5 | 398.1 | 232.4 | 230.3 | 231.5 | 64.342 | 64.898 | 64.422 | 98.5 | 52.7 | 1 | 49.6 | 44.641 | 0.031 | 194.66 | 45.312 | 545.5 | 545.5 | 548 | 548 | 545.9 | 545.9 | 60.6 | 60.6 | 541.8 | 541.8 | 542.4 | 542.4 | 58.3 | 58.3 | 538.1 | 538.1 | 551.5 | 551.5 | 64.3 | 64.3 | 11.56 | 0 | 11.57 | 0 | 11.92 | 0 | 0 | 0 | 11.79 | 0 | 11.93 | 0 | 0 | 0 | 11.71 | 0 | 11.7 | 0 | 0 | 0 | 20017.36 | 2022/06/23 05:02:30 | 2022/06/22 18:28:05 | 2902.41 | 2879.14 | 2910.01 | 1.46 | 2924.74 | 2923.76 | 1.43 | 2886.23 | 2926.91 | 0 | 6119.72 | 19963.12 | 0 | 20356.09 |  | VNM - Nghệ An - Nhà Máy | /BCG Energy | 1020C0056057/EM001020C0056057 | 8.9 | 29 | 4.4 |  | 14.418 | 960.3 | Online
VNM - Nghệ An - Nhà Máy | /BCG Energy | 1020C0056057/6T21A9008011 | 2022-06-23 12:25:00 | Grid connected | 403.6 | 404.4 | 403.3 | 235.6 | 232.8 | 234.3 | 63.072 | 63.695 | 63.168 | 98.5 | 52.7 | 1 | 49.74 | 44.375 | 0.006 | 198.36 | 45.041 | 545.6 | 545.6 | 542.1 | 542.1 | 543.4 | 543.4 | 62.9 | 62.9 | 547.8 | 547.8 | 548.7 | 548.7 | 61.4 | 61.4 | 544.1 | 544.1 | 551.5 | 551.5 | 67 | 67 | 11.62 | 0 | 11.56 | 0 | 11.73 | 0 | 0 | 0 | 11.65 | 0 | 11.71 | 0 | 0 | 0 | 11.7 | 0 | 11.71 | 0 | 0 | 0 | 20021.06 | 2022/06/23 05:02:30 | 2022/06/22 18:28:05 | 2902.95 | 2879.67 | 2910.54 | 1.46 | 2925.28 | 2924.29 | 1.43 | 2886.77 | 2927.45 | 0 | 6123.42 | 19966.82 | 0 | 20359.84 |  | VNM - Nghệ An - Nhà Máy | /BCG Energy | 1020C0056057/EM001020C0056057 | 9.1 | 28.3 | 1.8 |  | 14.705 | 948.3 | Online
VNM - Nghệ An - Nhà Máy | /BCG Energy | 1020C0056057/6T21A9008011 | 2022-06-23 12:30:00 | Grid connected | 409 | 409.4 | 409 | 238.8 | 235.8 | 237.3 | 62.652 | 63.042 | 62.475 | 98.5 | 52.7 | 1 | 50.3 | 44.559 | -0.011 | 202.05 | 45.229 | 545.5 | 545.5 | 545.1 | 545.1 | 539.9 | 539.9 | 70.7 | 70.7 | 550.6 | 550.6 | 551.5 | 551.5 | 74.7 | 74.7 | 547.6 | 547.6 | 557.5 | 557.5 | 76.1 | 76.1 | 11.62 | 0 | 11.68 | 0 | 11.73 | 0 | 0 | 0 | 11.54 | 0 | 11.73 | 0 | 0 | 0 | 11.51 | 0 | 11.87 | 0 | 0 | 0 | 20024.8 | 2022/06/23 05:02:30 | 2022/06/22 18:28:05 | 2903.49 | 2880.21 | 2911.09 | 1.46 | 2925.83 | 2924.84 | 1.43 | 2887.31 | 2928.01 | 0 | 6127.16 | 19970.56 | 0 | 20363.67 |  | VNM - Nghệ An - Nhà Máy | /BCG Energy | 1020C0056057/EM001020C0056057 | 8.7 | 28.1 | 3.1 |  | 14.99 | 951.9 | Online
VNM - Nghệ An - Nhà Máy | /BCG Energy | 1020C0056057/6T21A9008011 | 2022-06-23 12:35:00 | Grid connected | 407.4 | 408 | 406.9 | 238.4 | 234.7 | 235.9 | 62.754 | 63.317 | 62.783 | 98.51 | 52.5 | 1 | 50.15 | 44.57 | 0.019 | 205.23 | 45.254 | 545.5 | 545.5 | 545.1 | 545.1 | 539.9 | 539.9 | 71.9 | 71.9 | 544.6 | 544.6 | 542.6 | 542.6 | 76.9 | 76.9 | 544.2 | 544.2 | 551.5 | 551.5 | 74.7 | 74.7 | 11.52 | 0 | 11.48 | 0 | 11.75 | 0 | 0 | 0 | 11.77 | 0 | 11.85 | 0 | 0 | 0 | 11.76 | 0 | 11.96 | 0 | 0 | 0 | 20027.93 | 2022/06/23 05:02:30 | 2022/06/22 18:28:05 | 2903.94 | 2880.66 | 2911.54 | 1.46 | 2926.28 | 2925.3 | 1.43 | 2887.76 | 2928.47 | 0 | 6130.3 | 19973.7 | 0 | 20366.84 |  | VNM - Nghệ An - Nhà Máy | /BCG Energy | 1020C0056057/EM001020C0056057 | 8.5 | 27.2 | 4.9 |  | 15.277 | 955.2 | Online
VNM - Nghệ An - Nhà Máy | /BCG Energy | 1020C0056057/6T21A9008011 | 2022-06-23 12:40:00 | Grid connected | 407.7 | 408.1 | 407.7 | 237.4 | 234.7 | 235.9 | 59.986 | 60.437 | 60.191 | 98.51 | 52.5 | 1 | 49.97 | 42.542 | -0.037 | 208.91 | 43.177 | 545.5 | 545.5 | 545.1 | 545.1 | 545.9 | 545.9 | 68.9 | 68.9 | 550.5 | 550.5 | 545.4 | 545.4 | 69.7 | 69.7 | 546.8 | 546.8 | 554.8 | 554.8 | 67.9 | 67.9 | 11.15 | 0 | 11.08 | 0 | 11.32 | 0 | 0 | 0 | 11.19 | 0 | 11.35 | 0 | 0 | 0 | 11.19 | 0 | 11.29 | 0 | 0 | 0 | 20031.61 | 2022/06/23 05:02:30 | 2022/06/22 18:28:05 | 2904.48 | 2881.18 | 2912.07 | 1.46 | 2926.82 | 2925.83 | 1.43 | 2888.29 | 2929.01 | 0 | 6133.97 | 19977.37 | 0 | 20370.57 |  | VNM - Nghệ An - Nhà Máy | /BCG Energy | 1020C0056057/EM001020C0056057 | 9.5 | 28.3 | 4.5 |  | 15.56 | 903.3 | Online
VNM - Nghệ An - Nhà Máy | /BCG Energy | 1020C0056057/6T21A9008011 | 2022-06-23 12:45:00 | Grid connected | 406.4 | 407 | 405.8 | 237.2 | 234.7 | 235 | 60.571 | 61.01 | 60.631 | 98.51 | 52.5 | 1 | 49.67 | 42.858 | 0.015 | 212.34 | 43.506 | 551.6 | 551.6 | 545.1 | 545.1 | 551.9 | 551.9 | 62.3 | 62.3 | 559.9 | 559.9 | 554.4 | 554.4 | 62 | 62 | 544.1 | 544.1 | 557.5 | 557.5 | 68.7 | 68.7 | 11.04 | 0 | 11.08 | 0 | 11.17 | 0 | 0 | 0 | 10.91 | 0 | 11.08 | 0 | 0 | 0 | 11.21 | 0 | 11.2 | 0 | 0 | 0 | 20035.08 | 2022/06/23 05:02:30 | 2022/06/22 18:28:05 | 2904.97 | 2881.67 | 2912.57 | 1.46 | 2927.32 | 2926.33 | 1.43 | 2888.78 | 2929.52 | 0 | 6137.44 | 19980.84 | 0 | 20374.05 |  | VNM - Nghệ An - Nhà Máy | /BCG Energy | 1020C0056057/EM001020C0056057 | 8.2 | 25.9 | 3.8 |  | 15.822 | 916 | Online
VNM - Nghệ An - Nhà Máy | /BCG Energy | 1020C0056057/6T21A9008011 | 2022-06-23 12:50:00 | Grid connected | 404.2 | 405.9 | 404.7 | 236.2 | 233.7 | 235 | 58.445 | 58.884 | 58.431 | 98.52 | 52.3 | 1 | 49.56 | 41.13 | -0.015 | 215.77 | 41.756 | 557.6 | 557.6 | 545.1 | 545.1 | 557.9 | 557.9 | 61.8 | 61.8 | 559.9 | 559.9 | 554.4 | 554.4 | 59.3 | 59.3 | 553.6 | 553.6 | 560.2 | 560.2 | 66.8 | 66.8 | 10.57 | 0 | 10.71 | 0 | 10.74 | 0 | 0 | 0 | 10.39 | 0 | 10.71 | 0 | 0 | 0 | 10.59 | 0 | 10.61 | 0 | 0 | 0 | 20038.47 | 2022/06/23 05:02:30 | 2022/06/22 18:28:05 | 2905.47 | 2882.16 | 2913.06 | 1.46 | 2927.82 | 2926.83 | 1.43 | 2889.27 | 2930.01 | 0 | 6140.83 | 19984.23 | 0 | 20377.51 |  | VNM - Nghệ An - Nhà Máy | /BCG Energy | 1020C0056057/EM001020C0056057 | 8.1 | 25 | 4 |  | 16.08 | 851 | Online
VNM - Nghệ An - Nhà Máy | /BCG Energy | 1020C0056057/6T21A9008011 | 2022-06-23 12:55:00 | Grid connected | 404 | 404.8 | 402.7 | 235.2 | 232.7 | 234 | 47.173 | 47.532 | 47.165 | 98.69 | 52.1 | 1 | 50.13 | 33.132 | -0.034 | 218.43 | 33.572 | 563.6 | 563.6 | 557.1 | 557.1 | 564.6 | 564.6 | 69.3 | 69.3 | 568.6 | 568.6 | 563.4 | 563.4 | 66.2 | 66.2 | 562.1 | 562.1 | 575.5 | 575.5 | 78.5 | 78.5 | 8.54 | 0 | 8.4 | 0 | 8.42 | 0 | 0 | 0 | 8.29 | 0 | 8.47 | 0 | 0 | 0 | 8.36 | 0 | 8.23 | 0 | 0 | 0 | 20041.16 | 2022/06/23 05:02:30 | 2022/06/22 18:28:05 | 2905.85 | 2882.55 | 2913.45 | 1.46 | 2928.21 | 2927.22 | 1.43 | 2889.66 | 2930.42 | 0 | 6143.48 | 19986.88 | 0 | 20380.25 |  | VNM - Nghệ An - Nhà Máy | /BCG Energy | 1020C0056057/EM001020C0056057 | 8.2 | 21.9 | 0.4 |  | 16.28 | 654.4 | Online
VNM - Nghệ An - Nhà Máy | /BCG Energy | 1020C0056057/6T21A9008011 | 2022-06-23 13:00:00 | Grid connected | 404.2 | 405.9 | 404.9 | 236.3 | 232.7 | 234 | 55.414 | 55.85 | 55.448 | 98.65 | 51.7 | 1 | 50.24 | 38.969 | -0.015 | 221.16 | 39.506 | 566.1 | 566.1 | 563.1 | 563.1 | 560.5 | 560.5 | 65.9 | 65.9 | 568.5 | 568.5 | 569.4 | 569.4 | 64.2 | 64.2 | 562.1 | 562.1 | 572.2 | 572.2 | 71.4 | 71.4 | 9.87 | 0 | 9.84 | 0 | 10.02 | 0 | 0 | 0 | 9.79 | 0 | 9.92 | 0 | 0 | 0 | 9.87 | 0 | 10.06 | 0 | 0 | 0 | 20043.86 | 2022/06/23 05:02:30 | 2022/06/22 18:28:05 | 2906.24 | 2882.93 | 2913.84 | 1.46 | 2928.61 | 2927.61 | 1.43 | 2890.05 | 2930.81 | 0 | 6146.22 | 19989.62 | 0 | 20382.98 |  | VNM - Nghệ An - Nhà Máy | /BCG Energy | 1020C0056057/EM001020C0056057 | 8.9 | 23.2 | 2.4 |  | 16.479 | 801.1 | Online
VNM - Nghệ An - Nhà Máy | /BCG Energy | 1020C0056057/6T21A9008011 | 2022-06-23 13:05:00 | Grid connected | 405.4 | 407 | 405 | 236.3 | 233.7 | 235 | 59.879 | 60.338 | 59.939 | 98.65 | 51.5 | 1 | 50.21 | 42.371 | 0.031 | 224.31 | 42.951 | 560 | 560 | 566 | 566 | 557.9 | 557.9 | 65.9 | 65.9 | 562.5 | 562.5 | 563.5 | 563.5 | 64.2 | 64.2 | 559.4 | 559.4 | 572.7 | 572.7 | 76.3 | 76.3 | 10.64 | 0 | 10.56 | 0 | 11 | 0 | 0 | 0 | 10.81 | 0 | 10.86 | 0 | 0 | 0 | 10.65 | 0 | 10.73 | 0 | 0 | 0 | 20047.01 | 2022/06/23 05:02:30 | 2022/06/22 18:28:05 | 2906.7 | 2883.38 | 2914.29 | 1.46 | 2929.06 | 2928.06 | 1.43 | 2890.5 | 2931.27 | 0 | 6149.36 | 19992.76 | 0 | 20386.15 |  | VNM - Nghệ An - Nhà Máy | /BCG Energy | 1020C0056057/EM001020C0056057 | 9.1 | 24.7 | 2 |  | 16.712 | 869.5 | Online
VNM - Nghệ An - Nhà Máy | /BCG Energy | 1020C0056057/6T21A9008011 | 2022-06-23 13:10:00 | Grid connected | 405.4 | 406.8 | 406 | 236.3 | 233.7 | 235 | 57.721 | 58.184 | 57.763 | 98.64 | 51.5 | 1 | 50.15 | 40.781 | -0.042 | 227.64 | 41.33 | 569.6 | 569.6 | 554.1 | 554.1 | 569.9 | 569.9 | 65.7 | 65.7 | 559.2 | 559.2 | 560.4 | 560.4 | 63.7 | 63.7 | 556.1 | 556.1 | 575.5 | 575.5 | 76 | 76 | 10.15 | 0 | 10.52 | 0 | 10.33 | 0 | 0 | 0 | 10.42 | 0 | 10.53 | 0 | 0 | 0 | 10.56 | 0 | 10.39 | 0 | 0 | 0 | 20050.38 | 2022/06/23 05:02:30 | 2022/06/22 18:28:05 | 2907.19 | 2883.86 | 2914.78 | 1.46 | 2929.56 | 2928.56 | 1.43 | 2890.99 | 2931.77 | 0 | 6152.7 | 19996.1 | 0 | 20389.6 |  | VNM - Nghệ An - Nhà Máy | /BCG Energy | 1020C0056057/EM001020C0056057 | 7.7 | 23 | 3.6 |  | 16.961 | 839.5 | Online
VNM - Nghệ An - Nhà Máy | /BCG Energy | 1020C0056057/6T21A9008011 | 2022-06-23 13:15:00 | Grid connected | 407.4 | 408.2 | 407 | 237.5 | 234.7 | 236 | 62.87 | 63.295 | 62.859 | 98.63 | 51.5 | 1 | 50.23 | 44.544 | -0.014 | 231.01 | 45.153 | 565.9 | 565.9 | 563.1 | 563.1 | 551.9 | 551.9 | 67.8 | 67.8 | 562.6 | 562.6 | 566.5 | 566.5 | 63.5 | 63.5 | 565 | 565 | 569.5 | 569.5 | 70.1 | 70.1 | 11.27 | 0 | 11.07 | 0 | 11.56 | 0 | 0 | 0 | 11.11 | 0 | 11.34 | 0 | 0 | 0 | 11.21 | 0 | 11.34 | 0 | 0 | 0 | 20053.71 | 2022/06/23 05:02:30 | 2022/06/22 18:28:05 | 2907.67 | 2884.34 | 2915.26 | 1.46 | 2930.04 | 2929.04 | 1.43 | 2891.47 | 2932.26 | 0 | 6156.07 | 19999.47 | 0 | 20392.97 |  | VNM - Nghệ An - Nhà Máy | /BCG Energy | 1020C0056057/EM001020C0056057 | 8.4 | 24.6 | 3.6 |  | 17.21 | 923.8 | Online
VNM - Nghệ An - Nhà Máy | /BCG Energy | 1020C0056057/6T21A9008011 | 2022-06-23 13:20:00 | Grid connected | 405.7 | 407.8 | 405.7 | 236.5 | 234.5 | 235 | 48.184 | 48.531 | 48.174 | 98.64 | 51.5 | 1 | 50.14 | 34.007 | -0.032 | 234.5 | 34.479 | 563.6 | 563.6 | 557.1 | 557.1 | 557.9 | 557.9 | 63.1 | 63.1 | 565.9 | 565.9 | 563.4 | 563.4 | 61.9 | 61.9 | 562.1 | 562.1 | 569.5 | 569.5 | 75.4 | 75.4 | 8.67 | 0 | 8.79 | 0 | 8.87 | 0 | 0 | 0 | 8.77 | 0 | 8.72 | 0 | 0 | 0 | 8.66 | 0 | 8.77 | 0 | 0 | 0 | 20057.2 | 2022/06/23 05:02:30 | 2022/06/22 18:28:05 | 2908.18 | 2884.84 | 2915.76 | 1.46 | 2930.55 | 2929.55 | 1.43 | 2891.97 | 2932.77 | 0 | 6159.55 | 20002.95 | 0 | 20396.51 |  | VNM - Nghệ An - Nhà Máy | /BCG Energy | 1020C0056057/EM001020C0056057 | 8.6 | 25.5 | 3.3 |  | 17.471 | 677.5 | Online
VNM - Nghệ An - Nhà Máy | /BCG Energy | 1020C0056057/6T21A9008011 | 2022-06-23 13:25:00 | Grid connected | 404.5 | 405.8 | 403.6 | 236.5 | 233.4 | 235 | 56.044 | 56.492 | 56.054 | 98.35 | 51.5 | 1 | 49.94 | 39.389 | -0.046 | 237.92 | 40.025 | 557.6 | 557.6 | 551.1 | 551.1 | 554.7 | 554.7 | 69.3 | 69.3 | 559.3 | 559.3 | 554.4 | 554.4 | 60.7 | 60.7 | 562.1 | 562.1 | 566.1 | 566.1 | 70.7 | 70.7 | 9.82 | 0 | 10.07 | 0 | 10.18 | 0 | 0 | 0 | 9.93 | 0 | 10.19 | 0 | 0 | 0 | 10.08 | 0 | 10.21 | 0 | 0 | 0 | 20060.65 | 2022/06/23 05:02:30 | 2022/06/22 18:28:05 | 2908.67 | 2885.33 | 2916.26 | 1.46 | 2931.05 | 2930.06 | 1.43 | 2892.48 | 2933.28 | 0 | 6163.01 | 20006.41 | 0 | 20400.02 |  | VNM - Nghệ An - Nhà Máy | /BCG Energy | 1020C0056057/EM001020C0056057 | 8.4 | 25 | 1.8 |  | 17.728 | 843.7 | Online
VNM - Nghệ An - Nhà Máy | /BCG Energy | 1020C0056057/6T21A9008011 | 2022-06-23 13:30:00 | Grid connected | 404.5 | 405.7 | 404.6 | 235.5 | 233.4 | 235 | 57.425 | 57.892 | 57.478 | 98.51 | 51.7 | 1 | 50.05 | 40.48 | -0.039 | 241.31 | 41.092 | 555.2 | 555.2 | 557.1 | 557.1 | 552 | 552 | 63.4 | 63.4 | 559.9 | 559.9 | 557.5 | 557.5 | 60.4 | 60.4 | 553.5 | 553.5 | 560.6 | 560.6 | 68.3 | 68.3 | 10.39 | 0 | 10.16 | 0 | 10.52 | 0 | 0 | 0 | 10.28 | 0 | 10.47 | 0 | 0 | 0 | 10.23 | 0 | 10.61 | 0 | 0 | 0 | 20064.01 | 2022/06/23 05:02:30 | 2022/06/22 18:28:05 | 2909.16 | 2885.8 | 2916.74 | 1.46 | 2931.54 | 2930.54 | 1.43 | 2892.95 | 2933.78 | 0 | 6166.37 | 20009.77 | 0 | 20403.4 |  | VNM - Nghệ An - Nhà Máy | /BCG Energy | 1020C0056057/EM001020C0056057 | 9.2 | 26.9 | 2.1 |  | 17.981 | 854.7 | Online
VNM - Nghệ An - Nhà Máy | /BCG Energy | 1020C0056057/6T21A9008011 | 2022-06-23 13:35:00 | Grid connected | 404.5 | 405.7 | 404.6 | 235.5 | 233.4 | 235 | 60.322 | 60.771 | 60.405 | 98.51 | 51.7 | 1 | 50 | 42.536 | -0.02 | 244.79 | 43.175 | 559.9 | 559.9 | 551.2 | 551.2 | 552 | 552 | 62.4 | 62.4 | 553.2 | 553.2 | 557.5 | 557.5 | 60.4 | 60.4 | 556.2 | 556.2 | 560.8 | 560.8 | 67.5 | 67.5 | 10.97 | 0 | 11.07 | 0 | 11.11 | 0 | 0 | 0 | 10.93 | 0 | 11.13 | 0 | 0 | 0 | 10.89 | 0 | 10.93 | 0 | 0 | 0 | 20067.49 | 2022/06/23 05:02:30 | 2022/06/22 18:28:05 | 2909.66 | 2886.31 | 2917.24 | 1.46 | 2932.05 | 2931.04 | 1.43 | 2893.46 | 2934.28 | 0 | 6169.85 | 20013.25 | 0 | 20406.93 |  | VNM - Nghệ An - Nhà Máy | /BCG Energy | 1020C0056057/EM001020C0056057 | 8.2 | 25.6 | 3.8 |  | 18.244 | 887.9 | Online
VNM - Nghệ An - Nhà Máy | /BCG Energy | 1020C0056057/6T21A9008011 | 2022-06-23 13:40:00 | Grid connected | 404.5 | 406.5 | 405.5 | 236.5 | 233.4 | 235 | 59.896 | 60.238 | 59.766 | 98.51 | 51.7 | 1 | 49.95 | 42.178 | -0.039 | 248.34 | 42.812 | 557.5 | 557.5 | 548 | 548 | 555.1 | 555.1 | 62.4 | 62.4 | 556.6 | 556.6 | 560.5 | 560.5 | 60.4 | 60.4 | 556.2 | 556.2 | 557.5 | 557.5 | 67.5 | 67.5 | 10.78 | 0 | 10.81 | 0 | 10.92 | 0 | 0 | 0 | 10.93 | 0 | 10.89 | 0 | 0 | 0 | 10.7 | 0 | 10.96 | 0 | 0 | 0 | 20071.04 | 2022/06/23 05:02:30 | 2022/06/22 18:28:05 | 2910.17 | 2886.81 | 2917.76 | 1.46 | 2932.56 | 2931.56 | 1.43 | 2893.96 | 2934.8 | 0 | 6173.4 | 20016.8 | 0 | 20410.51 |  | VNM - Nghệ An - Nhà Máy | /BCG Energy | 1020C0056057/EM001020C0056057 | 8.2 | 24.5 | 4 |  | 18.51 | 876.9 | Online
VNM - Nghệ An - Nhà Máy | /BCG Energy | 1020C0056057/6T21A9008011 | 2022-06-23 13:45:00 | Grid connected | 405.7 | 406.9 | 405.5 | 236.5 | 234.4 | 236 | 56.908 | 57.183 | 56.913 | 98.53 | 51.7 | 1 | 50.13 | 40.086 | 0.023 | 251.81 | 40.688 | 551.6 | 551.6 | 548 | 548 | 549.1 | 549.1 | 62.4 | 62.4 | 562.6 | 562.6 | 557.4 | 557.4 | 59.5 | 59.5 | 556.1 | 556.1 | 563.5 | 563.5 | 65.3 | 65.3 | 10.48 | 0 | 10.47 | 0 | 10.57 | 0 | 0 | 0 | 10.15 | 0 | 10.53 | 0 | 0 | 0 | 10.29 | 0 | 10.43 | 0 | 0 | 0 | 20074.51 | 2022/06/23 05:02:30 | 2022/06/22 18:28:05 | 2910.67 | 2887.3 | 2918.26 | 1.46 | 2933.07 | 2932.07 | 1.43 | 2894.47 | 2935.31 | 0 | 6176.86 | 20020.26 | 0 | 20414.04 |  | VNM - Nghệ An - Nhà Máy | /BCG Energy | 1020C0056057/EM001020C0056057 | 9.9 | 27.9 | 0.8 |  | 18.771 | 827.7 | Online
VNM - Nghệ An - Nhà Máy | /BCG Energy | 1020C0056057/6T21A9008011 | 2022-06-23 13:50:00 | Grid connected | 405.8 | 407.4 | 405.9 | 236.4 | 234.4 | 235.5 | 59.006 | 59.272 | 58.906 | 98.54 | 51.7 | 1 | 50.1 | 41.599 | -0.015 | 254.62 | 42.22 | 555.3 | 555.3 | 547.8 | 547.8 | 549.1 | 549.1 | 62.3 | 62.3 | 559.9 | 559.9 | 557.5 | 557.5 | 59.6 | 59.6 | 556.2 | 556.2 | 560.6 | 560.6 | 66 | 66 | 10.66 | 0 | 10.61 | 0 | 10.83 | 0 | 0 | 0 | 10.71 | 0 | 10.71 | 0 | 0 | 0 | 10.72 | 0 | 10.75 | 0 | 0 | 0 | 20077.32 | 2022/06/23 05:02:30 | 2022/06/22 18:28:05 | 2911.08 | 2887.7 | 2918.66 | 1.46 | 2933.48 | 2932.48 | 1.43 | 2894.87 | 2935.74 | 0 | 6179.68 | 20023.08 | 0 | 20416.9 |  | VNM - Nghệ An - Nhà Máy | /BCG Energy | 1020C0056057/EM001020C0056057 | 8.5 | 25.4 | 4.6 |  | 19.022 | 865.4 | Online
VNM - Nghệ An - Nhà Máy | /BCG Energy | 1020C0056057/6T21A9008011 | 2022-06-23 13:55:00 | Grid connected | 404.8 | 406.3 | 404.9 | 236.4 | 233.3 | 234.3 | 58.581 | 58.969 | 58.664 | 98.54 | 51.7 | 1 | 49.88 | 41.329 | 0.016 | 258.11 | 41.95 | 557.6 | 557.6 | 551.1 | 551.1 | 551.9 | 551.9 | 62.3 | 62.3 | 562.6 | 562.6 | 557.4 | 557.4 | 59.6 | 59.6 | 556.1 | 556.1 | 563.5 | 563.5 | 66.3 | 66.3 | 10.43 | 0 | 10.54 | 0 | 10.83 | 0 | 0 | 0 | 10.45 | 0 | 10.7 | 0 | 0 | 0 | 10.53 | 0 | 10.75 | 0 | 0 | 0 | 20080.81 | 2022/06/23 05:02:30 | 2022/06/22 18:28:05 | 2911.58 | 2888.21 | 2919.17 | 1.46 | 2933.99 | 2932.98 | 1.43 | 2895.38 | 2936.25 | 0 | 6183.17 | 20026.57 | 0 | 20420.45 |  | VNM - Nghệ An - Nhà Máy | /BCG Energy | 1020C0056057/EM001020C0056057 | 9.1 | 25.6 | 2.9 |  | 19.28 | 859.8 | Online
VNM - Nghệ An - Nhà Máy | /BCG Energy | 1020C0056057/6T21A9008011 | 2022-06-23 14:00:00 | Grid connected | 404.8 | 406 | 404.1 | 235.7 | 233.1 | 234 | 58.158 | 58.587 | 58.157 | 98.52 | 51.7 | 1 | 50.04 | 40.913 | 0.043 | 261.22 | 41.528 | 557.6 | 557.6 | 551.2 | 551.2 | 558.1 | 558.1 | 62.8 | 62.8 | 560.3 | 560.3 | 554.5 | 554.5 | 59.8 | 59.8 | 556.2 | 556.2 | 563.4 | 563.4 | 67.5 | 67.5 | 10.58 | 0 | 10.47 | 0 | 10.63 | 0 | 0 | 0 | 10.51 | 0 | 10.63 | 0 | 0 | 0 | 10.51 | 0 | 10.75 | 0 | 0 | 0 | 20083.92 | 2022/06/23 05:02:30 | 2022/06/22 18:28:05 | 2912.03 | 2888.65 | 2919.61 | 1.46 | 2934.44 | 2933.44 | 1.43 | 2895.83 | 2936.7 | 0 | 6186.28 | 20029.68 | 0 | 20423.59 |  | VNM - Nghệ An - Nhà Máy | /BCG Energy | 1020C0056057/EM001020C0056057 | 8.3 | 24.3 | 4.3 |  | 19.537 | 846.2 | Online
VNM - Nghệ An - Nhà Máy | /BCG Energy | 1020C0056057/6T21A9008011 | 2022-06-23 14:05:00 | Grid connected | 404.8 | 406.3 | 405.1 | 235.7 | 234.1 | 235 | 58.224 | 58.823 | 58.404 | 98.65 | 51.5 | 1 | 50.13 | 41.103 | 0.01 | 264.62 | 41.67 | 565.9 | 565.9 | 557 | 557 | 557.9 | 557.9 | 63.8 | 63.8 | 562.6 | 562.6 | 563.4 | 563.4 | 62.8 | 62.8 | 562.1 | 562.1 | 572.4 | 572.4 | 70.9 | 70.9 | 10.51 | 0 | 10.47 | 0 | 10.62 | 0 | 0 | 0 | 10.51 | 0 | 10.64 | 0 | 0 | 0 | 10.32 | 0 | 10.48 | 0 | 0 | 0 | 20087.36 | 2022/06/23 05:02:30 | 2022/06/22 18:28:05 | 2912.52 | 2889.14 | 2920.11 | 1.46 | 2934.94 | 2933.93 | 1.43 | 2896.32 | 2937.21 | 0 | 6189.68 | 20033.08 | 0 | 20427.06 |  | VNM - Nghệ An - Nhà Máy | /BCG Energy | 1020C0056057/EM001020C0056057 | 8.1 | 23 | 5.4 |  | 19.791 | 845.6 | Online
VNM - Nghệ An - Nhà Máy | /BCG Energy | 1020C0056057/6T21A9008011 | 2022-06-23 14:10:00 | Grid connected | 404.9 | 406.2 | 405 | 235.7 | 234 | 235 | 58.065 | 58.692 | 58.139 | 98.65 | 51.5 | 1 | 49.98 | 41.094 | 0.009 | 268.07 | 41.652 | 565.8 | 565.8 | 557.2 | 557.2 | 563.9 | 563.9 | 63.8 | 63.8 | 562.6 | 562.6 | 563.4 | 563.4 | 62.8 | 62.8 | 562.2 | 562.2 | 569.5 | 569.5 | 71 | 71 | 10.48 | 0 | 10.32 | 0 | 10.6 | 0 | 0 | 0 | 10.44 | 0 | 10.54 | 0 | 0 | 0 | 10.31 | 0 | 10.53 | 0 | 0 | 0 | 20090.77 | 2022/06/23 05:02:30 | 2022/06/22 18:28:05 | 2913.02 | 2889.62 | 2920.6 | 1.46 | 2935.43 | 2934.42 | 1.43 | 2896.81 | 2937.72 | 0 | 6193.12 | 20036.52 | 0 | 20430.51 |  | VNM - Nghệ An - Nhà Máy | /BCG Energy | 1020C0056057/EM001020C0056057 | 7.8 | 22.4 | 4 |  | 20.042 | 839.6 | Online
VNM - Nghệ An - Nhà Máy | /BCG Energy | 1020C0056057/6T21A9008011 | 2022-06-23 14:15:00 | Grid connected | 404.9 | 406.2 | 405 | 235.7 | 234 | 235 | 57.937 | 58.342 | 57.898 | 98.65 | 51.3 | 1 | 49.99 | 40.741 | 0.044 | 271.43 | 41.298 | 575.6 | 575.6 | 563.1 | 563.1 | 566.8 | 566.8 | 65.8 | 65.8 | 565.2 | 565.2 | 569.5 | 569.5 | 65.1 | 65.1 | 571 | 571 | 575.5 | 575.5 | 76.6 | 76.6 | 10.15 | 0 | 10.35 | 0 | 10.55 | 0 | 0 | 0 | 10.2 | 0 | 10.36 | 0 | 0 | 0 | 10.28 | 0 | 10.48 | 0 | 0 | 0 | 20094.13 | 2022/06/23 05:02:30 | 2022/06/22 18:28:05 | 2913.51 | 2890.11 | 2921.08 | 1.46 | 2935.93 | 2934.91 | 1.43 | 2897.3 | 2938.21 | 0 | 6196.49 | 20039.89 | 0 | 20433.94 |  | VNM - Nghệ An - Nhà Máy | /BCG Energy | 1020C0056057/EM001020C0056057 | 7.7 | 21.7 | 3.7 |  | 20.29 | 824.1 | Online
VNM - Nghệ An - Nhà Máy | /BCG Energy | 1020C0056057/6T21A9008011 | 2022-06-23 14:20:00 | Grid connected | 404.9 | 405.5 | 404 | 235.7 | 234 | 235 | 58.13 | 58.609 | 58.253 | 98.65 | 51.1 | 1 | 49.96 | 40.869 | -0.043 | 274.82 | 41.424 | 575.6 | 575.6 | 563.1 | 563.1 | 566.8 | 566.8 | 65.8 | 65.8 | 565 | 565 | 569.4 | 569.4 | 64.1 | 64.1 | 570.9 | 570.9 | 575.5 | 575.5 | 76.5 | 76.5 | 10.12 | 0 | 10.17 | 0 | 10.33 | 0 | 0 | 0 | 10.24 | 0 | 10.45 | 0 | 0 | 0 | 10.24 | 0 | 10.49 | 0 | 0 | 0 | 20097.55 | 2022/06/23 05:02:30 | 2022/06/22 18:28:05 | 2914 | 2890.59 | 2921.57 | 1.46 | 2936.42 | 2935.42 | 1.43 | 2897.79 | 2938.71 | 0 | 6199.87 | 20043.27 | 0 | 20437.39 |  | VNM - Nghệ An - Nhà Máy | /BCG Energy | 1020C0056057/EM001020C0056057 | 7.2 | 20.6 | 6 |  | 20.538 | 821.8 | Online
VNM - Nghệ An - Nhà Máy | /BCG Energy | 1020C0056057/6T21A9008011 | 2022-06-23 14:25:00 | Grid connected | 405 | 406.6 | 405.2 | 236.4 | 233.8 | 234.8 | 57.787 | 58.298 | 57.831 | 98.66 | 50.9 | 1 | 50.05 | 40.768 | -0.032 | 278.18 | 41.326 | 575.6 | 575.6 | 575.1 | 575.1 | 567.1 | 567.1 | 69.2 | 69.2 | 571 | 571 | 575.4 | 575.4 | 69.2 | 69.2 | 574.1 | 574.1 | 581.5 | 581.5 | 78.7 | 78.7 | 10.28 | 0 | 10.11 | 0 | 10.26 | 0 | 0 | 0 | 10.23 | 0 | 10.19 | 0 | 0 | 0 | 10.16 | 0 | 10.16 | 0 | 0 | 0 | 20100.88 | 2022/06/23 05:02:30 | 2022/06/22 18:28:05 | 2914.48 | 2891.06 | 2922.05 | 1.46 | 2936.91 | 2935.9 | 1.43 | 2898.27 | 2939.2 | 0 | 6203.24 | 20046.64 | 0 | 20440.76 |  | VNM - Nghệ An - Nhà Máy | /BCG Energy | 1020C0056057/EM001020C0056057 | 7.5 | 20.6 | 6.2 |  | 20.784 | 817.4 | Online
VNM - Nghệ An - Nhà Máy | /BCG Energy | 1020C0056057/6T21A9008011 | 2022-06-23 14:30:00 | Grid connected | 406 | 406.8 | 405.2 | 236.4 | 233.8 | 234.8 | 56.018 | 56.504 | 55.946 | 98.66 | 50.7 | 1 | 50.17 | 39.439 | -0.012 | 281.54 | 39.978 | 575.6 | 575.6 | 569.1 | 569.1 | 567.1 | 567.1 | 68.3 | 68.3 | 571.1 | 571.1 | 578.6 | 578.6 | 68 | 68 | 574.1 | 574.1 | 581.5 | 581.5 | 79.4 | 79.4 | 9.86 | 0 | 9.93 | 0 | 10.07 | 0 | 0 | 0 | 9.74 | 0 | 9.92 | 0 | 0 | 0 | 9.9 | 0 | 9.9 | 0 | 0 | 0 | 20104.24 | 2022/06/23 05:02:30 | 2022/06/22 18:28:05 | 2914.96 | 2891.54 | 2922.54 | 1.46 | 2937.39 | 2936.38 | 1.43 | 2898.76 | 2939.69 | 0 | 6206.6 | 20050 | 0 | 20444.15 |  | VNM - Nghệ An - Nhà Máy | /BCG Energy | 1020C0056057/EM001020C0056057 | 7.3 | 20.7 | 4.3 |  | 21.026 | 790.7 | Online
VNM - Nghệ An - Nhà Máy | /BCG Energy | 1020C0056057/6T21A9008011 | 2022-06-23 14:35:00 | Grid connected | 407 | 408.4 | 406.8 | 237.4 | 234.8 | 235.8 | 56.54 | 57.015 | 56.606 | 98.66 | 50.5 | 1 | 50.21 | 40.075 | -0.03 | 284.89 | 40.624 | 575.6 | 575.6 | 569 | 569 | 573 | 573 | 68.5 | 68.5 | 578 | 578 | 578.5 | 578.5 | 66.9 | 66.9 | 568.1 | 568.1 | 587.5 | 587.5 | 80 | 80 | 9.85 | 0 | 9.95 | 0 | 10.08 | 0 | 0 | 0 | 9.95 | 0 | 10.1 | 0 | 0 | 0 | 9.9 | 0 | 9.98 | 0 | 0 | 0 | 20107.59 | 2022/06/23 05:02:30 | 2022/06/22 18:28:05 | 2915.45 | 2892.02 | 2923.02 | 1.46 | 2937.88 | 2936.87 | 1.43 | 2899.23 | 2940.18 | 0 | 6209.95 | 20053.35 | 0 | 20447.54 |  | VNM - Nghệ An - Nhà Máy | /BCG Energy | 1020C0056057/EM001020C0056057 | 7.4 | 19.6 | 4.1 |  | 21.268 | 796.5 | Online
VNM - Nghệ An - Nhà Máy | /BCG Energy | 1020C0056057/6T21A9008011 | 2022-06-23 14:40:00 | Grid connected | 406 | 407.3 | 405.6 | 237.4 | 234.8 | 235.8 | 54.834 | 55.151 | 54.86 | 98.65 | 50.5 | 1 | 49.93 | 38.65 | -0.012 | 288.12 | 39.179 | 581.6 | 581.6 | 569.1 | 569.1 | 573 | 573 | 71 | 71 | 577 | 577 | 578.3 | 578.3 | 78.9 | 78.9 | 580.1 | 580.1 | 581.5 | 581.5 | 78.5 | 78.5 | 9.54 | 0 | 9.66 | 0 | 9.81 | 0 | 0 | 0 | 9.5 | 0 | 9.57 | 0 | 0 | 0 | 9.54 | 0 | 9.67 | 0 | 0 | 0 | 20110.85 | 2022/06/23 05:02:30 | 2022/06/22 18:28:05 | 2915.92 | 2892.49 | 2923.49 | 1.46 | 2938.36 | 2937.35 | 1.43 | 2899.71 | 2940.67 | 0 | 6213.17 | 20056.57 | 0 | 20450.88 |  | VNM - Nghệ An - Nhà Máy | /BCG Energy | 1020C0056057/EM001020C0056057 | 7.2 | 19 | 5.7 |  | 21.498 | 762.5 | Online
VNM - Nghệ An - Nhà Máy | /BCG Energy | 1020C0056057/6T21A9008011 | 2022-06-23 14:45:00 | Grid connected | 406.7 | 409.1 | 406.4 | 237.5 | 234.8 | 235.8 | 52.143 | 52.638 | 52.191 | 98.64 | 50.5 | 1 | 50 | 36.86 | 0.051 | 291.32 | 37.372 | 581.5 | 581.5 | 571.7 | 571.7 | 575.8 | 575.8 | 71.2 | 71.2 | 580.5 | 580.5 | 575.4 | 575.4 | 76 | 76 | 577.2 | 577.2 | 584.6 | 584.6 | 78.8 | 78.8 | 9.04 | 0 | 9.12 | 0 | 9.2 | 0 | 0 | 0 | 9.01 | 0 | 9.27 | 0 | 0 | 0 | 9.06 | 0 | 9.14 | 0 | 0 | 0 | 20114.02 | 2022/06/23 05:02:30 | 2022/06/22 18:28:05 | 2916.38 | 2892.94 | 2923.95 | 1.46 | 2938.82 | 2937.8 | 1.43 | 2900.16 | 2941.13 | 0 | 6216.37 | 20059.77 | 0 | 20454.07 |  | VNM - Nghệ An - Nhà Máy | /BCG Energy | 1020C0056057/EM001020C0056057 | 7.1 | 18.4 | 5.3 |  | 21.723 | 725.7 | Online
VNM - Nghệ An - Nhà Máy | /BCG Energy | 1020C0056057/6T21A9008011 | 2022-06-23 14:50:00 | Grid connected | 407.9 | 409.6 | 407.9 | 237.3 | 235 | 236.8 | 50.682 | 51.135 | 50.775 | 98.48 | 50.3 | 1 | 50.03 | 36.098 | 0.008 | 294.37 | 36.652 | 583.7 | 583.7 | 578 | 578 | 581.9 | 581.9 | 73.4 | 73.4 | 586.6 | 586.6 | 593.4 | 593.4 | 79.2 | 79.2 | 589.1 | 589.1 | 596.4 | 596.4 | 79.7 | 79.7 | 8.85 | 0 | 8.9 | 0 | 8.85 | 0 | 0 | 0 | 8.7 | 0 | 8.76 | 0 | 0 | 0 | 8.86 | 0 | 8.94 | 0 | 0 | 0 | 20117.07 | 2022/06/23 05:02:30 | 2022/06/22 18:28:05 | 2916.81 | 2893.37 | 2924.39 | 1.46 | 2939.26 | 2938.24 | 1.43 | 2900.61 | 2941.58 | 0 | 6219.42 | 20062.82 | 0 | 20457.15 |  | VNM - Nghệ An - Nhà Máy | /BCG Energy | 1020C0056057/EM001020C0056057 | 6.9 | 17.6 | 6.8 |  | 21.939 | 704.7 | Online
VNM - Nghệ An - Nhà Máy | /BCG Energy | 1020C0056057/6T21A9008011 | 2022-06-23 14:55:00 | Grid connected | 407.9 | 409.6 | 407.9 | 238.3 | 236 | 236.8 | 49.608 | 49.898 | 49.575 | 98.48 | 49.9 | 1 | 49.93 | 35.232 | 0.029 | 297.39 | 35.769 | 581.6 | 581.6 | 575.1 | 575.1 | 581.9 | 581.9 | 72.4 | 72.4 | 583 | 583 | 590.7 | 590.7 | 80.1 | 80.1 | 586.1 | 586.1 | 599.5 | 599.5 | 78.9 | 78.9 | 8.63 | 0 | 8.7 | 0 | 8.82 | 0 | 0 | 0 | 8.52 | 0 | 8.73 | 0 | 0 | 0 | 8.65 | 0 | 8.73 | 0 | 0 | 0 | 20120.09 | 2022/06/23 05:02:30 | 2022/06/22 18:28:05 | 2917.25 | 2893.81 | 2924.82 | 1.46 | 2939.7 | 2938.68 | 1.43 | 2901.04 | 2942.03 | 0 | 6222.44 | 20065.84 | 0 | 20460.22 |  | VNM - Nghệ An - Nhà Máy | /BCG Energy | 1020C0056057/EM001020C0056057 | 7.1 | 17.5 | 6.1 |  | 22.149 | 685.9 | Online
VNM - Nghệ An - Nhà Máy | /BCG Energy | 1020C0056057/6T21A9008011 | 2022-06-23 15:00:00 | Grid connected | 409.4 | 410.8 | 408.6 | 239.4 | 237.1 | 237.9 | 48.603 | 48.977 | 48.577 | 98.65 | 49.7 | 1 | 50.09 | 34.635 | 0.021 | 300.06 | 35.113 | 585.5 | 585.5 | 577.8 | 577.8 | 581.9 | 581.9 | 72.5 | 72.5 | 586.6 | 586.6 | 584.2 | 584.2 | 79.2 | 79.2 | 589 | 589 | 596.4 | 596.4 | 79 | 79 | 8.46 | 0 | 8.54 | 0 | 8.63 | 0 | 0 | 0 | 8.49 | 0 | 8.45 | 0 | 0 | 0 | 8.52 | 0 | 8.58 | 0 | 0 | 0 | 20122.76 | 2022/06/23 05:02:30 | 2022/06/22 18:28:05 | 2917.64 | 2894.19 | 2925.21 | 1.46 | 2940.09 | 2939.08 | 1.43 | 2901.43 | 2942.42 | 0 | 6225.11 | 20068.51 | 0 | 20462.95 |  | VNM - Nghệ An - Nhà Máy | /BCG Energy | 1020C0056057/EM001020C0056057 | 7.4 | 17.8 | 6.8 |  | 22.352 | 670.7 | Online
VNM - Nghệ An - Nhà Máy | /BCG Energy | 1020C0056057/6T21A9008011 | 2022-06-23 15:05:00 | Grid connected | 410.1 | 412.1 | 410.2 | 239.1 | 237 | 237.9 | 46.817 | 47.138 | 46.801 | 98.65 | 49.5 | 1 | 50.01 | 33.373 | -0.025 | 302.89 | 33.822 | 593.5 | 593.5 | 581.1 | 581.1 | 585 | 585 | 73.9 | 73.9 | 584.2 | 584.2 | 587.4 | 587.4 | 78.2 | 78.2 | 580.1 | 580.1 | 593.5 | 593.5 | 79 | 79 | 8.13 | 0 | 8.12 | 0 | 8.2 | 0 | 0 | 0 | 8.2 | 0 | 8.2 | 0 | 0 | 0 | 8.11 | 0 | 8.18 | 0 | 0 | 0 | 20125.59 | 2022/06/23 05:02:30 | 2022/06/22 18:28:05 | 2918.04 | 2894.59 | 2925.62 | 1.46 | 2940.5 | 2939.49 | 1.43 | 2901.83 | 2942.83 | 0 | 6227.94 | 20071.34 | 0 | 20465.79 |  | VNM - Nghệ An - Nhà Máy | /BCG Energy | 1020C0056057/EM001020C0056057 | 7 | 17 | 5.4 |  | 22.547 | 639.1 | Online
VNM - Nghệ An - Nhà Máy | /BCG Energy | 1020C0056057/6T21A9008011 | 2022-06-23 15:10:00 | Grid connected | 404.8 | 406 | 404.2 | 235.8 | 233.8 | 234.5 | 46.44 | 46.775 | 46.6 | 98.65 | 49.1 | 1 | 49.96 | 32.68 | 0.008 | 305.63 | 33.154 | 593.6 | 593.6 | 587.1 | 587.1 | 590.7 | 590.7 | 73.7 | 73.7 | 596 | 596 | 599.4 | 599.4 | 79.9 | 79.9 | 592.1 | 592.1 | 593.5 | 593.5 | 79 | 79 | 7.9 | 0 | 7.92 | 0 | 8 | 0 | 0 | 0 | 7.98 | 0 | 8 | 0 | 0 | 0 | 7.8 | 0 | 7.92 | 0 | 0 | 0 | 20128.33 | 2022/06/23 05:02:30 | 2022/06/22 18:28:05 | 2918.44 | 2894.98 | 2926.01 | 1.46 | 2940.9 | 2939.88 | 1.43 | 2902.22 | 2943.24 | 0 | 6230.68 | 20074.08 | 0 | 20468.56 |  | VNM - Nghệ An - Nhà Máy | /BCG Energy | 1020C0056057/EM001020C0056057 | 6.9 | 16.4 | 7.4 |  | 22.736 | 624.2 | Online
VNM - Nghệ An - Nhà Máy | /BCG Energy | 1020C0056057/6T21A9008011 | 2022-06-23 15:15:00 | Grid connected | 404.8 | 406 | 404.2 | 235.8 | 233.8 | 234.5 | 46.103 | 46.509 | 46.145 | 98.65 | 48.9 | 1 | 50.02 | 32.414 | -0.069 | 308.35 | 32.884 | 593.6 | 593.6 | 583.8 | 583.8 | 588 | 588 | 73.7 | 73.7 | 592.5 | 592.5 | 590 | 590 | 79.6 | 79.6 | 589.1 | 589.1 | 599.5 | 599.5 | 79 | 79 | 7.9 | 0 | 7.92 | 0 | 8 | 0 | 0 | 0 | 7.76 | 0 | 7.78 | 0 | 0 | 0 | 7.8 | 0 | 7.89 | 0 | 0 | 0 | 20131.05 | 2022/06/23 05:02:30 | 2022/06/22 18:28:05 | 2918.83 | 2895.38 | 2926.41 | 1.46 | 2941.3 | 2940.27 | 1.43 | 2902.62 | 2943.64 | 0 | 6233.37 | 20076.77 | 0 | 20471.34 |  | VNM - Nghệ An - Nhà Máy | /BCG Energy | 1020C0056057/EM001020C0056057 | 7.2 | 16.5 | 7.5 |  | 22.922 | 616.8 | Online
VNM - Nghệ An - Nhà Máy | /BCG Energy | 1020C0056057/6T21A9008011 | 2022-06-23 15:20:00 | Grid connected | 404.7 | 406.2 | 404.1 | 235.8 | 233.8 | 234.5 | 43.4 | 43.706 | 43.387 | 98.65 | 48.7 | 1 | 49.99 | 30.486 | 0.037 | 310.96 | 30.928 | 593.6 | 593.6 | 599 | 599 | 587.9 | 587.9 | 72.8 | 72.8 | 592.6 | 592.6 | 587.4 | 587.4 | 79.7 | 79.7 | 586.1 | 586.1 | 599.4 | 599.4 | 79 | 79 | 7.28 | 0 | 7.26 | 0 | 7.53 | 0 | 0 | 0 | 7.33 | 0 | 7.34 | 0 | 0 | 0 | 7.38 | 0 | 7.46 | 0 | 0 | 0 | 20133.66 | 2022/06/23 05:02:30 | 2022/06/22 18:28:05 | 2919.21 | 2895.75 | 2926.78 | 1.46 | 2941.67 | 2940.65 | 1.43 | 2902.99 | 2944.02 | 0 | 6236 | 20079.4 | 0 | 20473.96 |  | VNM - Nghệ An - Nhà Máy | /BCG Energy | 1020C0056057/EM001020C0056057 | 7.1 | 16.3 | 2.4 |  | 23.101 | 576.4 | Online
VNM - Nghệ An - Nhà Máy | /BCG Energy | 1020C0056057/6T21A9008011 | 2022-06-23 15:25:00 | Grid connected | 403.3 | 405.2 | 403 | 233.8 | 233.8 | 234.5 | 8.448 | 8.539 | 8.475 | 97.61 | 48.5 | 1 | 49.91 | 5.906 | 0.01 | 312.33 | 6.05 | 579.4 | 579.4 | 569.1 | 569.1 | 573 | 573 | 127.2 | 127.2 | 578 | 578 | 578.6 | 578.6 | 107.2 | 107.2 | 562.1 | 562.1 | 581.5 | 581.5 | 85 | 85 | 1.58 | 0 | 1.58 | 0 | 1.55 | 0 | 0 | 0 | 1.57 | 0 | 1.58 | 0 | 0 | 0 | 1.55 | 0 | 1.51 | 0 | 0 | 0 | 20135.03 | 2022/06/23 05:02:30 | 2022/06/22 18:28:05 | 2919.41 | 2895.95 | 2926.98 | 1.46 | 2941.88 | 2940.85 | 1.43 | 2903.19 | 2944.23 | 0 | 6237.36 | 20080.76 | 0 | 20475.38 |  | VNM - Nghệ An - Nhà Máy | /BCG Energy | 1020C0056057/EM001020C0056057 | 6.6 | 11.4 | 4.3 |  | 23.198 | 119.2 | Online
VNM - Nghệ An - Nhà Máy | /BCG Energy | 1020C0056057/6T21A9008011 | 2022-06-23 15:30:00 | Grid connected | 405.3 | 407.2 | 405.1 | 234.8 | 234.8 | 234.5 | 8.881 | 9.154 | 8.89 | 97.73 | 47.9 | 1 | 50 | 6.307 | -0.021 | 312.85 | 6.459 | 595.6 | 595.6 | 587 | 587 | 591 | 591 | 91 | 91 | 586.6 | 586.6 | 587.5 | 587.5 | 101.8 | 101.8 | 592.1 | 592.1 | 584.5 | 584.5 | 95.5 | 95.5 | 1.58 | 0 | 1.58 | 0 | 1.55 | 0 | 0 | 0 | 1.57 | 0 | 1.58 | 0 | 0 | 0 | 1.55 | 0 | 1.51 | 0 | 0 | 0 | 20135.55 | 2022/06/23 05:02:30 | 2022/06/22 18:28:05 | 2919.49 | 2896.02 | 2927.06 | 1.46 | 2941.95 | 2940.93 | 1.43 | 2903.27 | 2944.31 | 0 | 6237.87 | 20081.27 | 0 | 20475.92 |  | VNM - Nghệ An - Nhà Máy | /BCG Energy | 1020C0056057/EM001020C0056057 | 6.2 | 9.1 | 4.4 |  | 23.235 | 121 | Online
VNM - Nghệ An - Nhà Máy | /BCG Energy | 1020C0056057/6T21A9008011 | 2022-06-23 15:35:00 | Grid connected | 406.3 | 408.1 | 406.1 | 235.8 | 234.8 | 235.5 | 17.223 | 17.464 | 17.23 | 98.18 | 47.3 | 1 | 50.13 | 12.148 | 0.004 | 313.5 | 12.384 | 615.5 | 615.5 | 622.5 | 622.5 | 624 | 624 | 82 | 82 | 615.4 | 615.4 | 606.1 | 606.1 | 89.5 | 89.5 | 616.2 | 616.2 | 617.3 | 617.3 | 88.3 | 88.3 | 3.05 | 0 | 3.27 | 0 | 3.02 | 0 | 0 | 0 | 2.86 | 0 | 2.89 | 0 | 0 | 0 | 2.62 | 0 | 2.54 | 0 | 0 | 0 | 20136.2 | 2022/06/23 05:02:30 | 2022/06/22 18:28:05 | 2919.58 | 2896.12 | 2927.16 | 1.46 | 2942.05 | 2941.02 | 1.43 | 2903.37 | 2944.4 | 0 | 6238.54 | 20081.94 | 0 | 20476.59 |  | VNM - Nghệ An - Nhà Máy | /BCG Energy | 1020C0056057/EM001020C0056057 | 6.4 | 9.1 | 3.4 |  | 23.277 | 173.8 | Online
VNM - Nghệ An - Nhà Máy | /BCG Energy | 1020C0056057/6T21A9008011 | 2022-06-23 15:40:00 | Grid connected | 406.2 | 408.1 | 406.1 | 235.8 | 234.8 | 235.5 | 17.182 | 17.4 | 17.181 | 98.2 | 47.1 | 1 | 50.05 | 12.183 | 0.013 | 314.53 | 12.406 | 605.6 | 605.6 | 608.4 | 608.4 | 603 | 603 | 88.3 | 88.3 | 598.5 | 598.5 | 599.4 | 599.4 | 85.4 | 85.4 | 595.1 | 595.1 | 608.4 | 608.4 | 89 | 89 | 2.85 | 0 | 2.87 | 0 | 2.83 | 0 | 0 | 0 | 2.9 | 0 | 2.85 | 0 | 0 | 0 | 2.87 | 0 | 2.79 | 0 | 0 | 0 | 20137.23 | 2022/06/23 05:02:30 | 2022/06/22 18:28:05 | 2919.73 | 2896.27 | 2927.31 | 1.46 | 2942.2 | 2941.17 | 1.43 | 2903.52 | 2944.55 | 0 | 6239.57 | 20082.97 | 0 | 20477.64 |  | VNM - Nghệ An - Nhà Máy | /BCG Energy | 1020C0056057/EM001020C0056057 | 6.6 | 10.5 | 3.1 |  | 23.347 | 228.5 | Online
VNM - Nghệ An - Nhà Máy | /BCG Energy | 1020C0056057/6T21A9008011 | 2022-06-23 15:45:00 | Grid connected | 407.1 | 409.2 | 407.3 | 236.8 | 235.9 | 236.5 | 25.647 | 25.911 | 25.636 | 98.59 | 46.9 | 1 | 50.14 | 18.16 | -0.025 | 315.97 | 18.433 | 611.6 | 611.6 | 611 | 611 | 611.9 | 611.9 | 77.2 | 77.2 | 610.5 | 610.5 | 605.5 | 605.5 | 81.4 | 81.4 | 604.1 | 604.1 | 608.5 | 608.5 | 79.4 | 79.4 | 4.48 | 0 | 4.18 | 0 | 4.18 | 0 | 0 | 0 | 4.25 | 0 | 4.47 | 0 | 0 | 0 | 4.41 | 0 | 4.42 | 0 | 0 | 0 | 20138.67 | 2022/06/23 05:02:30 | 2022/06/22 18:28:05 | 2919.94 | 2896.47 | 2927.52 | 1.46 | 2942.4 | 2941.39 | 1.43 | 2903.73 | 2944.76 | 0 | 6241 | 20084.4 | 0 | 20479.1 |  | VNM - Nghệ An - Nhà Máy | /BCG Energy | 1020C0056057/EM001020C0056057 | 7.5 | 12.6 | 2.5 |  | 23.441 | 323.2 | Online
VNM - Nghệ An - Nhà Máy | /BCG Energy | 1020C0056057/6T21A9008011 | 2022-06-23 15:50:00 | Grid connected | 410.4 | 411.3 | 409.6 | 238.8 | 236.9 | 237.5 | 46.771 | 47.23 | 46.758 | 98.49 | 46.9 | 1 | 50.15 | 33.349 | 0.002 | 317.7 | 33.836 | 617.6 | 617.6 | 605 | 605 | 612 | 612 | 77.7 | 77.7 | 610.5 | 610.5 | 608.9 | 608.9 | 81.8 | 81.8 | 604.1 | 604.1 | 611.4 | 611.4 | 79.8 | 79.8 | 7.67 | 0 | 8 | 0 | 8.07 | 0 | 0 | 0 | 7.72 | 0 | 8.06 | 0 | 0 | 0 | 8.02 | 0 | 7.98 | 0 | 0 | 0 | 20140.43 | 2022/06/23 05:02:30 | 2022/06/22 18:28:05 | 2920.19 | 2896.73 | 2927.77 | 1.46 | 2942.67 | 2941.64 | 1.43 | 2903.98 | 2945.02 | 0 | 6242.75 | 20086.15 | 0 | 20480.89 |  | VNM - Nghệ An - Nhà Máy | /BCG Energy | 1020C0056057/EM001020C0056057 | 8.1 | 14.9 | 3.1 |  | 23.56 | 609.8 | Online
VNM - Nghệ An - Nhà Máy | /BCG Energy | 1020C0056057/6T21A9008011 | 2022-06-23 15:55:00 | Grid connected | 408.2 | 409.3 | 407.2 | 237.8 | 235.9 | 236.4 | 39.02 | 39.13 | 38.811 | 98.49 | 47.5 | 1 | 49.89 | 27.671 | -0.002 | 320.13 | 28.073 | 599.5 | 599.5 | 599.1 | 599.1 | 591 | 591 | 74.9 | 74.9 | 602.2 | 602.2 | 599.4 | 599.4 | 79.3 | 79.3 | 595.2 | 595.2 | 596.4 | 596.4 | 79.9 | 79.9 | 6.5 | 0 | 6.49 | 0 | 6.59 | 0 | 0 | 0 | 6.56 | 0 | 6.65 | 0 | 0 | 0 | 6.5 | 0 | 6.75 | 0 | 0 | 0 | 20142.83 | 2022/06/23 05:02:30 | 2022/06/22 18:28:05 | 2920.54 | 2897.07 | 2928.12 | 1.46 | 2943.01 | 2941.99 | 1.43 | 2904.32 | 2945.37 | 0 | 6245.18 | 20088.58 | 0 | 20483.31 |  | VNM - Nghệ An - Nhà Máy | /BCG Energy | 1020C0056057/EM001020C0056057 | 8.7 | 17 | 1.9 |  | 23.719 | 514.5 | Online
VNM - Nghệ An - Nhà Máy | /BCG Energy | 1020C0056057/6T21A9008011 | 2022-06-23 16:00:00 | Grid connected | 408.4 | 410.4 | 407.5 | 237.8 | 235.9 | 237.4 | 38.283 | 38.559 | 38.27 | 98.57 | 47.7 | 1 | 50.01 | 27.246 | 0.009 | 322.29 | 27.641 | 595.5 | 595.5 | 605 | 605 | 599.8 | 599.8 | 76.4 | 76.4 | 598.5 | 598.5 | 590.1 | 590.1 | 74.6 | 74.6 | 591.9 | 591.9 | 593.4 | 593.4 | 77.6 | 77.6 | 6.4 | 0 | 6.53 | 0 | 6.69 | 0 | 0 | 0 | 6.51 | 0 | 6.65 | 0 | 0 | 0 | 6.46 | 0 | 6.73 | 0 | 0 | 0 | 20145.02 | 2022/06/23 05:02:30 | 2022/06/22 18:28:05 | 2920.85 | 2897.38 | 2928.44 | 1.46 | 2943.33 | 2942.31 | 1.43 | 2904.64 | 2945.69 | 0 | 6247.34 | 20090.74 | 0 | 20485.53 |  | VNM - Nghệ An - Nhà Máy | /BCG Energy | 1020C0056057/EM001020C0056057 | 8.6 | 16.9 | 7.2 |  | 23.869 | 502.4 | Online
VNM - Nghệ An - Nhà Máy | /BCG Energy | 1020C0056057/6T21A9008011 | 2022-06-23 16:05:00 | Grid connected | 408.4 | 410.1 | 408.1 | 237.3 | 235.9 | 236.6 | 33.086 | 33.481 | 33.152 | 98.58 | 47.7 | 1 | 50.01 | 23.566 | 0.032 | 324.24 | 23.899 | 603.4 | 603.4 | 599 | 599 | 599.9 | 599.9 | 75.8 | 75.8 | 601 | 601 | 593.5 | 593.5 | 79.7 | 79.7 | 598.1 | 598.1 | 599.4 | 599.4 | 80 | 80 | 5.53 | 0 | 5.52 | 0 | 5.75 | 0 | 0 | 0 | 5.63 | 0 | 5.54 | 0 | 0 | 0 | 5.53 | 0 | 5.76 | 0 | 0 | 0 | 20146.94 | 2022/06/23 05:02:30 | 2022/06/22 18:28:05 | 2921.13 | 2897.66 | 2928.72 | 1.46 | 2943.62 | 2942.59 | 1.43 | 2904.92 | 2945.98 | 0 | 6249.26 | 20092.66 | 0 | 20487.51 |  | VNM - Nghệ An - Nhà Máy | /BCG Energy | 1020C0056057/EM001020C0056057 | 6.7 | 13.6 | 3.9 |  | 23.996 | 428.1 | Online
VNM - Nghệ An - Nhà Máy | /BCG Energy | 1020C0056057/6T21A9008011 | 2022-06-23 16:10:00 | Grid connected | 407.4 | 408.8 | 406.9 | 237.2 | 235.9 | 236.6 | 5.462 | 5.477 | 5.468 | 96.77 | 47.5 | 1 | 49.93 | 3.837 | 0.002 | 325.2 | 3.964 | 569.6 | 569.6 | 569.1 | 569.1 | 569.9 | 569.9 | 105.2 | 105.2 | 565 | 565 | 575.5 | 575.5 | 94.7 | 94.7 | 562.1 | 562.1 | 569.5 | 569.5 | 91 | 91 | 0.99 | 0 | 0.94 | 0 | 0.88 | 0 | 0 | 0 | 1 | 0 | 1 | 0 | 0 | 0 | 0.94 | 0 | 1.06 | 0 | 0 | 0 | 20147.9 | 2022/06/23 05:02:30 | 2022/06/22 18:28:05 | 2921.26 | 2897.8 | 2928.86 | 1.46 | 2943.76 | 2942.73 | 1.43 | 2905.06 | 2946.13 | 0 | 6250.23 | 20093.63 | 0 | 20488.49 |  | VNM - Nghệ An - Nhà Máy | /BCG Energy | 1020C0056057/EM001020C0056057 | 7.8 | 11.8 | 0.9 |  | 24.064 | 82.9 | Online
VNM - Nghệ An - Nhà Máy | /BCG Energy | 1020C0056057/6T21A9008011 | 2022-06-23 16:15:00 | Grid connected | 408.4 | 411.1 | 408.1 | 237.1 | 237 | 236.7 | 3.051 | 3.043 | 3.072 | 94.53 | 47.3 | 1 | 50.02 | 2.055 | 0.005 | 325.48 | 2.169 | 557.5 | 557.5 | 566.4 | 566.4 | 557.9 | 557.9 | 104.9 | 104.9 | 564.9 | 564.9 | 554.9 | 554.9 | 99.3 | 99.3 | 565 | 565 | 557.4 | 557.4 | 83 | 83 | 0.57 | 0 | 0.64 | 0 | 0.73 | 0 | 0 | 0 | 0.75 | 0 | 0.72 | 0 | 0 | 0 | 0.57 | 0 | 0.75 | 0 | 0 | 0 | 20148.18 | 2022/06/23 05:02:30 | 2022/06/22 18:28:05 | 2921.3 | 2897.84 | 2928.9 | 1.46 | 2943.8 | 2942.77 | 1.43 | 2905.1 | 2946.17 | 0 | 6250.5 | 20093.9 | 0 | 20488.77 |  | VNM - Nghệ An - Nhà Máy | /BCG Energy | 1020C0056057/EM001020C0056057 | 6.4 | 9.9 | 1.1 |  | 24.084 | 44.6 | Online
VNM - Nghệ An - Nhà Máy | /BCG Energy | 1020C0056057/6T21A9008011 | 2022-06-23 16:20:00 | Grid connected | 404 | 405.8 | 403.6 | 234.5 | 234.1 | 234.4 | 2.651 | 2.633 | 2.662 | 94.39 | 47.1 | 1 | 50.15 | 1.781 | 0.001 | 325.64 | 1.892 | 569.6 | 569.6 | 563.1 | 563.1 | 557.9 | 557.9 | 107.5 | 107.5 | 562.6 | 562.6 | 560.1 | 560.1 | 96.8 | 96.8 | 559.1 | 559.1 | 569.5 | 569.5 | 76.6 | 76.6 | 0.57 | 0 | 0.64 | 0 | 0.53 | 0 | 0 | 0 | 0.55 | 0 | 0.52 | 0 | 0 | 0 | 0.57 | 0 | 0.55 | 0 | 0 | 0 | 20148.34 | 2022/06/23 05:02:30 | 2022/06/22 18:28:05 | 2921.33 | 2897.86 | 2928.92 | 1.46 | 2943.82 | 2942.79 | 1.43 | 2905.12 | 2946.19 | 0 | 6250.66 | 20094.06 | 0 | 20488.92 |  | VNM - Nghệ An - Nhà Máy | /BCG Energy | 1020C0056057/EM001020C0056057 | 6.6 | 8.9 | 0 |  | 24.096 | 38.6 | Online
VNM - Nghệ An - Nhà Máy | /BCG Energy | 1020C0056057/6T21A9008011 | 2022-06-23 16:25:00 | Grid connected | 402.1 | 404.8 | 402.4 | 234.5 | 233 | 234.4 | 3.851 | 3.832 | 3.902 | 95.92 | 46.9 | 1 | 49.85 | 2.655 | -0.004 | 325.8 | 2.768 | 579.5 | 579.5 | 584.4 | 584.4 | 585 | 585 | 96.2 | 96.2 | 586.5 | 586.5 | 575.4 | 575.4 | 85.8 | 85.8 | 574.1 | 574.1 | 584.4 | 584.4 | 88.8 | 88.8 | 0.75 | 0 | 0.77 | 0 | 0.77 | 0 | 0 | 0 | 0.76 | 0 | 0.8 | 0 | 0 | 0 | 0.77 | 0 | 0.79 | 0 | 0 | 0 | 20148.5 | 2022/06/23 05:02:30 | 2022/06/22 18:28:05 | 2921.35 | 2897.89 | 2928.95 | 1.46 | 2943.85 | 2942.82 | 1.43 | 2905.15 | 2946.22 | 0 | 6250.82 | 20094.22 | 0 | 20489.12 |  | VNM - Nghệ An - Nhà Máy | /BCG Energy | 1020C0056057/EM001020C0056057 | 6 | 7.9 | 1.4 |  | 24.111 | 55.3 | Online
VNM - Nghệ An - Nhà Máy | /BCG Energy | 1020C0056057/6T21A9008011 | 2022-06-23 16:30:00 | Grid connected | 404.1 | 406 | 403.4 | 234.5 | 234 | 234.4 | 2.387 | 2.366 | 2.407 | 94.37 | 46.9 | 1 | 49.91 | 1.612 | -0.008 | 325.96 | 1.715 | 563.6 | 563.6 | 569.1 | 569.1 | 569.9 | 569.9 | 111.8 | 111.8 | 566.2 | 566.2 | 566.7 | 566.7 | 108.6 | 108.6 | 565.2 | 565.2 | 575.5 | 575.5 | 76.6 | 76.6 | 0.55 | 0 | 0.57 | 0 | 0.57 | 0 | 0 | 0 | 0.55 | 0 | 0.6 | 0 | 0 | 0 | 0.57 | 0 | 0.59 | 0 | 0 | 0 | 20148.66 | 2022/06/23 05:02:30 | 2022/06/22 18:28:05 | 2921.38 | 2897.91 | 2928.97 | 1.46 | 2943.87 | 2942.85 | 1.43 | 2905.17 | 2946.25 | 0 | 6250.98 | 20094.38 | 0 | 20489.29 |  | VNM - Nghệ An - Nhà Máy | /BCG Energy | 1020C0056057/EM001020C0056057 | 5.2 | 6.6 | 2.2 |  | 24.123 | 35.1 | Online
VNM - Nghệ An - Nhà Máy | /BCG Energy | 1020C0056057/6T21A9008011 | 2022-06-23 16:35:00 | Grid connected | 405.1 | 407.1 | 404.6 | 235.5 | 235.1 | 235.4 | 2.187 | 2.155 | 2.205 | 93.84 | 46.7 | 1 | 50.16 | 1.473 | -0.048 | 326.08 | 1.57 | 581.6 | 581.6 | 575.1 | 575.1 | 557.9 | 557.9 | 116 | 116 | 566.2 | 566.2 | 566.1 | 566.1 | 116.2 | 116.2 | 571.2 | 571.2 | 563.5 | 563.5 | 82.2 | 82.2 | 0.55 | 0 | 0.57 | 0 | 0.57 | 0 | 0 | 0 | 0.55 | 0 | 0.6 | 0 | 0 | 0 | 0.57 | 0 | 0.59 | 0 | 0 | 0 | 20148.78 | 2022/06/23 05:02:30 | 2022/06/22 18:28:05 | 2921.4 | 2897.94 | 2929 | 1.46 | 2943.9 | 2942.87 | 1.43 | 2905.19 | 2946.27 | 0 | 6251.11 | 20094.51 | 0 | 20489.46 |  | VNM - Nghệ An - Nhà Máy | /BCG Energy | 1020C0056057/EM001020C0056057 | 5.3 | 6.2 | 1.4 |  | 24.133 | 32.2 | Online
VNM - Nghệ An - Nhà Máy | /BCG Energy | 1020C0056057/6T21A9008011 | 2022-06-23 16:40:00 | Grid connected | 406.3 | 409.2 | 406.6 | 236.5 | 235.1 | 236.4 | 2.187 | 2.155 | 2.205 | 94.35 | 46.7 | 1 | 50.07 | 1.622 | -0.008 | 326.21 | 1.725 | 575.6 | 575.6 | 575.1 | 575.1 | 575.9 | 575.9 | 110.9 | 110.9 | 570.8 | 570.8 | 572 | 572 | 104.2 | 104.2 | 571.1 | 571.1 | 569.4 | 569.4 | 77.3 | 77.3 | 0.55 | 0 | 0.57 | 0 | 0.57 | 0 | 0 | 0 | 0.55 | 0 | 0.6 | 0 | 0 | 0 | 0.57 | 0 | 0.59 | 0 | 0 | 0 | 20148.91 | 2022/06/23 05:02:30 | 2022/06/22 18:28:05 | 2921.42 | 2897.96 | 2929.02 | 1.46 | 2943.92 | 2942.89 | 1.43 | 2905.21 | 2946.29 | 0 | 6251.23 | 20094.63 | 0 | 20489.6 |  | VNM - Nghệ An - Nhà Máy | /BCG Energy | 1020C0056057/EM001020C0056057 | 4.9 | 5.9 | 3.7 |  | 24.143 | 34.5 | Online
VNM - Nghệ An - Nhà Máy | /BCG Energy | 1020C0056057/6T21A9008011 | 2022-06-23 16:45:00 | Grid connected | 406.3 | 408.3 | 406.6 | 236.5 | 236.1 | 236.4 | 3.638 | 3.618 | 3.665 | 95.92 | 46.7 | 1 | 50.08 | 2.671 | -0.029 | 326.37 | 2.785 | 593.6 | 593.6 | 587.1 | 587.1 | 582 | 582 | 95 | 95 | 584.4 | 584.4 | 585 | 585 | 93.9 | 93.9 | 589 | 589 | 593.4 | 593.4 | 97.1 | 97.1 | 0.55 | 0 | 0.57 | 0 | 0.57 | 0 | 0 | 0 | 0.55 | 0 | 0.6 | 0 | 0 | 0 | 0.57 | 0 | 0.59 | 0 | 0 | 0 | 20149.07 | 2022/06/23 05:02:30 | 2022/06/22 18:28:05 | 2921.44 | 2897.98 | 2929.04 | 1.46 | 2943.94 | 2942.91 | 1.43 | 2905.24 | 2946.31 | 0 | 6251.39 | 20094.79 | 0 | 20489.75 |  | VNM - Nghệ An - Nhà Máy | /BCG Energy | 1020C0056057/EM001020C0056057 | 4.5 | 5.5 | 2.6 |  | 24.155 | 51.9 | Online
VNM - Nghệ An - Nhà Máy | /BCG Energy | 1020C0056057/6T21A9008011 | 2022-06-23 16:50:00 | Grid connected | 407.4 | 409.3 | 407.6 | 236.5 | 236.1 | 236.4 | 20.146 | 20.398 | 20.223 | 98.34 | 46.3 | 1 | 50.05 | 14.338 | -0.016 | 326.95 | 14.584 | 635.5 | 635.5 | 635.1 | 635.1 | 630 | 630 | 77.2 | 77.2 | 634.6 | 634.6 | 636.8 | 636.8 | 81.2 | 81.2 | 633.5 | 633.5 | 630.7 | 630.7 | 82.2 | 82.2 | 3.14 | 0 | 3.15 | 0 | 3.15 | 0 | 0 | 0 | 3.25 | 0 | 3.15 | 0 | 0 | 0 | 3.13 | 0 | 3.33 | 0 | 0 | 0 | 20149.65 | 2022/06/23 05:02:30 | 2022/06/22 18:28:05 | 2921.53 | 2898.07 | 2929.13 | 1.46 | 2944.03 | 2943 | 1.43 | 2905.33 | 2946.4 | 0 | 6251.97 | 20095.37 | 0 | 20490.38 |  | VNM - Nghệ An - Nhà Máy | /BCG Energy | 1020C0056057/EM001020C0056057 | 5.1 | 7.1 | 1.5 |  | 24.191 | 239.9 | Online
VNM - Nghệ An - Nhà Máy | /BCG Energy | 1020C0056057/6T21A9008011 | 2022-06-23 16:55:00 | Grid connected | 406.4 | 407.2 | 405.5 | 236.5 | 235 | 235.2 | 19.784 | 20.057 | 19.729 | 98.34 | 46.3 | 1 | 49.93 | 13.869 | 0.006 | 328.14 | 14.107 | 629.5 | 629.5 | 629.1 | 629.1 | 617.9 | 617.9 | 79.8 | 79.8 | 627 | 627 | 623.5 | 623.5 | 91 | 91 | 616.8 | 616.8 | 628.2 | 628.2 | 83.4 | 83.4 | 3.14 | 0 | 3.14 | 0 | 3.36 | 0 | 0 | 0 | 3.25 | 0 | 3.35 | 0 | 0 | 0 | 3.34 | 0 | 3.33 | 0 | 0 | 0 | 20150.84 | 2022/06/23 05:02:30 | 2022/06/22 18:28:05 | 2921.7 | 2898.24 | 2929.3 | 1.46 | 2944.2 | 2943.17 | 1.43 | 2905.5 | 2946.58 | 0 | 6253.17 | 20096.57 | 0 | 20491.58 |  | VNM - Nghệ An - Nhà Máy | /BCG Energy | 1020C0056057/EM001020C0056057 | 7.3 | 10.3 | 0.5 |  | 24.263 | 231.2 | Online
VNM - Nghệ An - Nhà Máy | /BCG Energy | 1020C0056057/6T21A9008011 | 2022-06-23 17:00:00 | Grid connected | 406.4 | 409.2 | 406.5 | 236.5 | 235 | 236.2 | 17.814 | 18.055 | 17.775 | 98.22 | 46.1 | 1 | 50.04 | 12.481 | -0.005 | 329.24 | 12.706 | 623.5 | 623.5 | 627.7 | 627.7 | 612 | 612 | 83.5 | 83.5 | 628.5 | 628.5 | 617.5 | 617.5 | 89.8 | 89.8 | 610.1 | 610.1 | 617.5 | 617.5 | 83.5 | 83.5 | 2.93 | 0 | 2.92 | 0 | 2.95 | 0 | 0 | 0 | 3.04 | 0 | 2.94 | 0 | 0 | 0 | 2.93 | 0 | 3.12 | 0 | 0 | 0 | 20151.94 | 2022/06/23 05:02:30 | 2022/06/22 18:28:05 | 2921.86 | 2898.4 | 2929.46 | 1.46 | 2944.36 | 2943.33 | 1.43 | 2905.66 | 2946.74 | 0 | 6254.28 | 20097.68 | 0 | 20492.7 |  | VNM - Nghệ An - Nhà Máy | /BCG Energy | 1020C0056057/EM001020C0056057 | 8.6 | 12.1 | 1.8 |  | 24.329 | 210 | Online
VNM - Nghệ An - Nhà Máy | /BCG Energy | 1020C0056057/6T21A9008011 | 2022-06-23 17:05:00 | Grid connected | 408.6 | 410.5 | 407.5 | 237.5 | 236 | 236.2 | 16.058 | 16.244 | 15.93 | 98.22 | 45.9 | 1 | 50.13 | 11.325 | -0.007 | 330.22 | 11.531 | 621.9 | 621.9 | 617.1 | 617.1 | 611.9 | 611.9 | 87.2 | 87.2 | 610.6 | 610.6 | 617.4 | 617.4 | 87.9 | 87.9 | 610.1 | 610.1 | 617.4 | 617.4 | 90.2 | 90.2 | 2.68 | 0 | 2.72 | 0 | 2.73 | 0 | 0 | 0 | 2.63 | 0 | 2.74 | 0 | 0 | 0 | 2.71 | 0 | 2.67 | 0 | 0 | 0 | 20152.92 | 2022/06/23 05:02:30 | 2022/06/22 18:28:05 | 2922 | 2898.54 | 2929.61 | 1.46 | 2944.51 | 2943.48 | 1.43 | 2905.8 | 2946.89 | 0 | 6255.25 | 20098.65 | 0 | 20493.72 |  | VNM - Nghệ An - Nhà Máy | /BCG Energy | 1020C0056057/EM001020C0056057 | 6.8 | 10.8 | 1.1 |  | 24.387 | 188.8 | Online
VNM - Nghệ An - Nhà Máy | /BCG Energy | 1020C0056057/6T21A9008011 | 2022-06-23 17:10:00 | Grid connected | 407.6 | 409.6 | 407.5 | 237.5 | 236 | 236.2 | 16.075 | 16.493 | 16.144 | 98.22 | 45.7 | 1 | 50.1 | 11.384 | 0.002 | 331.17 | 11.591 | 621.9 | 621.9 | 617.1 | 617.1 | 611.9 | 611.9 | 85.9 | 85.9 | 616.5 | 616.5 | 617.4 | 617.4 | 87.5 | 87.5 | 610.1 | 610.1 | 617.4 | 617.4 | 89.4 | 89.4 | 2.68 | 0 | 2.72 | 0 | 2.73 | 0 | 0 | 0 | 2.63 | 0 | 2.74 | 0 | 0 | 0 | 2.71 | 0 | 2.67 | 0 | 0 | 0 | 20153.87 | 2022/06/23 05:02:30 | 2022/06/22 18:28:05 | 2922.14 | 2898.68 | 2929.75 | 1.46 | 2944.65 | 2943.62 | 1.43 | 2905.94 | 2947.03 | 0 | 6256.21 | 20099.61 | 0 | 20494.7 |  | VNM - Nghệ An - Nhà Máy | /BCG Energy | 1020C0056057/EM001020C0056057 | 7.7 | 11.8 | 1.4 |  | 24.445 | 189.1 | Online
VNM - Nghệ An - Nhà Máy | /BCG Energy | 1020C0056057/6T21A9008011 | 2022-06-23 17:15:00 | Grid connected | 408.6 | 410.6 | 408.9 | 237.5 | 237 | 237.2 | 14.999 | 15.169 | 15.097 | 98.22 | 45.5 | 1 | 50.14 | 10.601 | -0.02 | 332.09 | 10.795 | 611.6 | 611.6 | 617.1 | 617.1 | 611.9 | 611.9 | 81.6 | 81.6 | 612.3 | 612.3 | 612.8 | 612.8 | 98.6 | 98.6 | 610.1 | 610.1 | 611.4 | 611.4 | 85.8 | 85.8 | 2.48 | 0 | 2.52 | 0 | 2.53 | 0 | 0 | 0 | 2.63 | 0 | 2.54 | 0 | 0 | 0 | 2.51 | 0 | 2.67 | 0 | 0 | 0 | 20154.79 | 2022/06/23 05:02:30 | 2022/06/22 18:28:05 | 2922.27 | 2898.81 | 2929.88 | 1.46 | 2944.78 | 2943.75 | 1.43 | 2906.08 | 2947.16 | 0 | 6257.12 | 20100.52 | 0 | 20495.62 |  | VNM - Nghệ An - Nhà Máy | /BCG Energy | 1020C0056057/EM001020C0056057 | 7.2 | 11.9 | 1.3 |  | 24.5 | 175.3 | Online
VNM - Nghệ An - Nhà Máy | /BCG Energy | 1020C0056057/6T21A9008011 | 2022-06-23 17:20:00 | Grid connected | 408.5 | 409.5 | 407.7 | 237.5 | 235.9 | 237.2 | 13.718 | 13.863 | 13.585 | 98.02 | 45.3 | 1 | 49.95 | 9.57 | -0.008 | 332.95 | 9.764 | 617.6 | 617.6 | 611.1 | 611.1 | 605.9 | 605.9 | 79.6 | 79.6 | 614.9 | 614.9 | 611.5 | 611.5 | 79.6 | 79.6 | 610.1 | 610.1 | 610.1 | 610.1 | 88.7 | 88.7 | 2.27 | 0 | 2.32 | 0 | 2.33 | 0 | 0 | 0 | 2.43 | 0 | 2.32 | 0 | 0 | 0 | 2.31 | 0 | 2.47 | 0 | 0 | 0 | 20155.65 | 2022/06/23 05:02:30 | 2022/06/22 18:28:05 | 2922.39 | 2898.94 | 2930.01 | 1.46 | 2944.9 | 2943.88 | 1.43 | 2906.21 | 2947.29 | 0 | 6257.97 | 20101.37 | 0 | 20496.51 |  | VNM - Nghệ An - Nhà Máy | /BCG Energy | 1020C0056057/EM001020C0056057 | 6.8 | 11.3 | 1.4 |  | 24.551 | 158.3 | Online
VNM - Nghệ An - Nhà Máy | /BCG Energy | 1020C0056057/6T21A9008011 | 2022-06-23 17:25:00 | Grid connected | 409.5 | 411.7 | 408.7 | 237.5 | 236.9 | 237.2 | 12.463 | 12.798 | 12.51 | 98.02 | 45.3 | 1 | 50.01 | 8.858 | -0.004 | 333.71 | 9.04 | 617.5 | 617.5 | 611 | 611 | 599.8 | 599.8 | 79.9 | 79.9 | 616.5 | 616.5 | 611.4 | 611.4 | 96.1 | 96.1 | 610.2 | 610.2 | 610 | 610 | 87.5 | 87.5 | 2.06 | 0 | 2.12 | 0 | 2.13 | 0 | 0 | 0 | 2.21 | 0 | 2.12 | 0 | 0 | 0 | 2.08 | 0 | 2.26 | 0 | 0 | 0 | 20156.41 | 2022/06/23 05:02:30 | 2022/06/22 18:28:05 | 2922.5 | 2899.05 | 2930.12 | 1.46 | 2945.01 | 2943.99 | 1.43 | 2906.32 | 2947.41 | 0 | 6258.74 | 20102.14 | 0 | 20497.29 |  | VNM - Nghệ An - Nhà Máy | /BCG Energy | 1020C0056057/EM001020C0056057 | 8.3 | 11.5 | 1.1 |  | 24.596 | 144 | Online
VNM - Nghệ An - Nhà Máy | /BCG Energy | 1020C0056057/6T21A9008011 | 2022-06-23 17:30:00 | Grid connected | 403.3 | 405.2 | 402.7 | 234.3 | 233.7 | 234 | 10.281 | 10.451 | 10.361 | 97.78 | 45.1 | 1 | 50.09 | 7.125 | -0.001 | 334.41 | 7.287 | 613.3 | 613.3 | 612.4 | 612.4 | 605.9 | 605.9 | 79.3 | 79.3 | 616.5 | 616.5 | 611.4 | 611.4 | 74.5 | 74.5 | 604.1 | 604.1 | 611.4 | 611.4 | 84 | 84 | 1.86 | 0 | 1.72 | 0 | 1.93 | 0 | 0 | 0 | 1.8 | 0 | 1.9 | 0 | 0 | 0 | 1.88 | 0 | 1.85 | 0 | 0 | 0 | 20157.11 | 2022/06/23 05:02:30 | 2022/06/22 18:28:05 | 2922.6 | 2899.15 | 2930.23 | 1.46 | 2945.11 | 2944.09 | 1.43 | 2906.42 | 2947.51 | 0 | 6259.44 | 20102.84 | 0 | 20498 |  | VNM - Nghệ An - Nhà Máy | /BCG Energy | 1020C0056057/EM001020C0056057 | 6.2 | 10.2 | 2 |  | 24.637 | 117.3 | Online
VNM - Nghệ An - Nhà Máy | /BCG Energy | 1020C0056057/6T21A9008011 | 2022-06-23 17:35:00 | Grid connected | 404.3 | 406.2 | 403.7 | 234.3 | 233.7 | 234 | 4.964 | 5.085 | 4.964 | 96.49 | 44.9 | 1 | 49.98 | 3.466 | 0.005 | 334.81 | 3.593 | 597.8 | 597.8 | 582.5 | 582.5 | 581.1 | 581.1 | 100.4 | 100.4 | 598.5 | 598.5 | 587.4 | 587.4 | 83.7 | 83.7 | 580.1 | 580.1 | 587.4 | 587.4 | 77.8 | 77.8 | 1.04 | 0 | 0.9 | 0 | 0.91 | 0 | 0 | 0 | 0.99 | 0 | 1.08 | 0 | 0 | 0 | 1.07 | 0 | 1.03 | 0 | 0 | 0 | 20157.51 | 2022/06/23 05:02:30 | 2022/06/22 18:28:05 | 2922.66 | 2899.21 | 2930.29 | 1.46 | 2945.17 | 2944.15 | 1.43 | 2906.48 | 2947.57 | 0 | 6259.83 | 20103.23 | 0 | 20498.42 |  | VNM - Nghệ An - Nhà Máy | /BCG Energy | 1020C0056057/EM001020C0056057 | 5.4 | 8.8 | 0.9 |  | 24.662 | 64.2 | Online
VNM - Nghệ An - Nhà Máy | /BCG Energy | 1020C0056057/6T21A9008011 | 2022-06-23 17:40:00 | Grid connected | 404.4 | 407.2 | 404.7 | 235.3 | 234.7 | 235.1 | 3.285 | 3.216 | 3.311 | 95.45 | 44.9 | 1 | 50.12 | 2.238 | 0.003 | 335.03 | 2.345 | 577.2 | 577.2 | 576.3 | 576.3 | 581.2 | 581.2 | 106.2 | 106.2 | 580.5 | 580.5 | 581.4 | 581.4 | 100 | 100 | 574.1 | 574.1 | 581.4 | 581.4 | 81.2 | 81.2 | 0.64 | 0 | 0.7 | 0 | 0.71 | 0 | 0 | 0 | 0.79 | 0 | 0.68 | 0 | 0 | 0 | 0.66 | 0 | 0.63 | 0 | 0 | 0 | 20157.73 | 2022/06/23 05:02:30 | 2022/06/22 18:28:05 | 2922.69 | 2899.24 | 2930.32 | 1.46 | 2945.21 | 2944.19 | 1.43 | 2906.51 | 2947.61 | 0 | 6260.06 | 20103.46 | 0 | 20498.66 |  | VNM - Nghệ An - Nhà Máy | /BCG Energy | 1020C0056057/EM001020C0056057 | 5.1 | 7.7 | 1.4 |  | 24.678 | 44.8 | Online
VNM - Nghệ An - Nhà Máy | /BCG Energy | 1020C0056057/6T21A9008011 | 2022-06-23 17:45:00 | Grid connected | 405.5 | 407.2 | 404.7 | 235.3 | 234.7 | 235.1 | 2.672 | 2.612 | 2.702 | 94.51 | 44.9 | 1 | 50.05 | 1.832 | -0.02 | 335.2 | 1.939 | 569.5 | 569.5 | 575.1 | 575.1 | 575.8 | 575.8 | 103 | 103 | 576.2 | 576.2 | 570.8 | 570.8 | 92.5 | 92.5 | 574.1 | 574.1 | 580 | 580 | 89.6 | 89.6 | 0.64 | 0 | 0.7 | 0 | 0.71 | 0 | 0 | 0 | 0.59 | 0 | 0.68 | 0 | 0 | 0 | 0.66 | 0 | 0.63 | 0 | 0 | 0 | 20157.9 | 2022/06/23 05:02:30 | 2022/06/22 18:28:05 | 2922.72 | 2899.27 | 2930.35 | 1.46 | 2945.23 | 2944.21 | 1.43 | 2906.54 | 2947.63 | 0 | 6260.23 | 20103.63 | 0 | 20498.84 |  | VNM - Nghệ An - Nhà Máy | /BCG Energy | 1020C0056057/EM001020C0056057 | 7 | 7.5 | 0 |  | 24.69 | 37.5 | Online
VNM - Nghệ An - Nhà Máy | /BCG Energy | 1020C0056057/6T21A9008011 | 2022-06-23 17:50:00 | Grid connected | 404.3 | 407 | 404.7 | 235.3 | 234.7 | 235.1 | 2.269 | 2.211 | 2.09 | 93.86 | 45.1 | 1 | 50.16 | 1.469 | -0.003 | 335.34 | 1.562 | 571.3 | 571.3 | 567.7 | 567.7 | 569.9 | 569.9 | 115.7 | 115.7 | 574.5 | 574.5 | 569.5 | 569.5 | 117.1 | 117.1 | 574.1 | 574.1 | 569.4 | 569.4 | 80.6 | 80.6 | 0.44 | 0 | 0.5 | 0 | 0.51 | 0 | 0 | 0 | 0.59 | 0 | 0.48 | 0 | 0 | 0 | 0.46 | 0 | 0.63 | 0 | 0 | 0 | 20158.04 | 2022/06/23 05:02:30 | 2022/06/22 18:28:05 | 2922.74 | 2899.29 | 2930.37 | 1.46 | 2945.26 | 2944.23 | 1.43 | 2906.56 | 2947.66 | 0 | 6260.36 | 20103.76 | 0 | 20499 |  | VNM - Nghệ An - Nhà Máy | /BCG Energy | 1020C0056057/EM001020C0056057 | 6.2 | 7.2 | 1.3 |  | 24.7 | 31.1 | Online
VNM - Nghệ An - Nhà Máy | /BCG Energy | 1020C0056057/6T21A9008011 | 2022-06-23 17:55:00 | Grid connected | 404.3 | 407 | 404.1 | 234.3 | 234.9 | 235.1 | 1.661 | 1.806 | 1.683 | 93.63 | 45.1 | 1 | 50.01 | 1.169 | -0.004 | 335.45 | 1.243 | 573.9 | 573.9 | 558.6 | 558.6 | 569 | 569 | 110.3 | 110.3 | 556.5 | 556.5 | 569.4 | 569.4 | 99.1 | 99.1 | 562.1 | 562.1 | 563.5 | 563.5 | 109.8 | 109.8 | 0.44 | 0 | 0.5 | 0 | 0.51 | 0 | 0 | 0 | 0.39 | 0 | 0.48 | 0 | 0 | 0 | 0.46 | 0 | 0.43 | 0 | 0 | 0 | 20158.15 | 2022/06/23 05:02:30 | 2022/06/22 18:28:05 | 2922.76 | 2899.31 | 2930.39 | 1.46 | 2945.28 | 2944.25 | 1.43 | 2906.58 | 2947.68 | 0 | 6260.47 | 20103.87 | 0 | 20499.14 |  | VNM - Nghệ An - Nhà Máy | /BCG Energy | 1020C0056057/EM001020C0056057 | 5.7 | 6.9 | 0.6 |  | 24.709 | 25.8 | Online
VNM - Nghệ An - Nhà Máy | /BCG Energy | 1020C0056057/6T21A9008011 | 2022-06-23 18:00:00 | Grid connected | 404.5 | 407.2 | 404.6 | 235.2 | 234.9 | 235.1 | 1.255 | 1.194 | 1.272 | 87.52 | 45.1 | 1 | 50.05 | 0.852 | 0.003 | 335.53 | 0.972 | 557.6 | 557.6 | 563.2 | 563.2 | 569.8 | 569.8 | 122.8 | 122.8 | 564.2 | 564.2 | 569.3 | 569.3 | 107.2 | 107.2 | 561.3 | 561.3 | 573.9 | 573.9 | 87.9 | 87.9 | 0.44 | 0 | 0.3 | 0 | 0.31 | 0 | 0 | 0 | 0.39 | 0 | 0.28 | 0 | 0 | 0 | 0.46 | 0 | 0.43 | 0 | 0 | 0 | 20158.23 | 2022/06/23 05:02:30 | 2022/06/22 18:28:05 | 2922.77 | 2899.33 | 2930.4 | 1.46 | 2945.29 | 2944.27 | 1.43 | 2906.6 | 2947.69 | 0 | 6260.55 | 20103.95 | 0 | 20499.24 |  | VNM - Nghệ An - Nhà Máy | /BCG Energy | 1020C0056057/EM001020C0056057 | 4.5 | 6.1 | 2.1 |  | 24.716 | 19.7 | Online
VNM - Nghệ An - Nhà Máy | /BCG Energy | 1020C0056057/6T21A9008011 | 2022-06-23 18:05:00 | Grid connected | 403.1 | 406.1 | 403.4 | 234.2 | 233.9 | 235.1 | 0.837 | 0.831 | 0.836 | 81.63 | 45.1 | 1 | 49.98 | 0.506 | 0.017 | 335.59 | 0.627 | 540.8 | 540.8 | 543.4 | 543.4 | 555.8 | 555.8 | 123.6 | 123.6 | 550.6 | 550.6 | 557.4 | 557.4 | 114.9 | 114.9 | 544.1 | 544.1 | 545.4 | 545.4 | 117.3 | 117.3 | 0.24 | 0 | 0.3 | 0 | 0.31 | 0 | 0 | 0 | 0.39 | 0 | 0.28 | 0 | 0 | 0 | 0.26 | 0 | 0.2 | 0 | 0 | 0 | 20158.29 | 2022/06/23 05:02:30 | 2022/06/22 18:28:05 | 2922.79 | 2899.34 | 2930.42 | 1.46 | 2945.3 | 2944.28 | 1.43 | 2906.61 | 2947.7 | 0 | 6260.61 | 20104.01 | 0 | 20499.33 |  | VNM - Nghệ An - Nhà Máy | /BCG Energy | 1020C0056057/EM001020C0056057 | 5.1 | 5.7 | 0 |  | 24.721 | 13.9 | Online
VNM - Nghệ An - Nhà Máy | /BCG Energy | 1020C0056057/6T21A9008011 | 2022-06-23 18:10:00 | Grid connected | 403.1 | 406.1 | 403.4 | 234.2 | 233.9 | 235.1 | 0.43 | 0.417 | 0.43 | 78.04 | 45.1 | 1 | 49.95 | 0.236 | 0.007 | 335.62 | 0.3 | 522.8 | 522.8 | 540.7 | 540.7 | 527.9 | 527.9 | 130.3 | 130.3 | 532.5 | 532.5 | 527.4 | 527.4 | 112.6 | 112.6 | 514.2 | 514.2 | 551.4 | 551.4 | 94 | 94 | 0.24 | 0 | 0.3 | 0 | 0.31 | 0 | 0 | 0 | 0.19 | 0 | 0.28 | 0 | 0 | 0 | 0.26 | 0 | 0.2 | 0 | 0 | 0 | 20158.32 | 2022/06/23 05:02:30 | 2022/06/22 18:28:05 | 2922.79 | 2899.34 | 2930.42 | 1.46 | 2945.31 | 2944.29 | 1.43 | 2906.61 | 2947.71 | 0 | 6260.64 | 20104.04 | 0 | 20499.36 |  | VNM - Nghệ An - Nhà Máy | /BCG Energy | 1020C0056057/EM001020C0056057 | 4.5 | 5.4 | 0.9 |  | 24.724 | 8.6 | Online
VNM - Nghệ An - Nhà Máy | /BCG Energy | 1020C0056057/6T21A9008011 | 2022-06-23 18:15:00 | Grid connected | 403.1 | 406.1 | 403.4 | 234.2 | 233.9 | 235.1 | 0.023 | 0.217 | 0.023 | 73.97 | 45.1 | 0.989 | 50.05 | 0.016 | -0.002 | 335.63 | 0.024 | 479.6 | 479.6 | 497.1 | 497.1 | 510 | 510 | 103.5 | 103.5 | 533.7 | 533.7 | 509.4 | 509.4 | 100.3 | 100.3 | 522.3 | 522.3 | 483.9 | 483.9 | 117.5 | 117.5 | 0.24 | 0 | 0.1 | 0 | 0.11 | 0 | 0 | 0 | 0.19 | 0 | 0.28 | 0 | 0 | 0 | 0.26 | 0 | 0.2 | 0 | 0 | 0 | 20158.33 | 2022/06/23 05:02:30 | 2022/06/22 18:28:05 | 2922.8 | 2899.35 | 2930.43 | 1.46 | 2945.32 | 2944.29 | 1.43 | 2906.62 | 2947.72 | 0 | 6260.65 | 20104.05 | 0 | 20499.42 |  | VNM - Nghệ An - Nhà Máy | /BCG Energy | 1020C0056057/EM001020C0056057 | 3.8 | 4.8 | 1.1 |  | 24.726 | 4.7 | Online
VNM - Nghệ An - Nhà Máy | /BCG Energy | 1020C0056057/6T21A9008011 | 2022-06-23 18:20:00 | Grid connected | 404 | 406.1 | 403.4 | 234.2 | 233.9 | 235.1 | 0.023 | 0.004 | 0.023 | 0 | 45.1 | 0 | 49.96 | 0 | 0 | 335.63 | 0 | 480.9 | 480.9 | 483.4 | 483.4 | 512.1 | 512.1 | 114.2 | 114.2 | 508.6 | 508.6 | 503.4 | 503.4 | 103 | 103 | 502.1 | 502.1 | 455.5 | 455.5 | 125.9 | 125.9 | 0.24 | 0 | 0.1 | 0 | 0.11 | 0 | 0 | 0 | 0.19 | 0 | 0.08 | 0 | 0 | 0 | 0.26 | 0 | 0.2 | 0 | 0 | 0 | 20158.33 | 2022/06/23 05:02:30 | 2022/06/22 18:28:05 | 2922.8 | 2899.35 | 2930.43 | 1.46 | 2945.32 | 2944.3 | 1.43 | 2906.62 | 2947.72 | 0 | 6260.65 | 20104.05 | 0 | 20499.43 |  | VNM - Nghệ An - Nhà Máy | /BCG Energy | 1020C0056057/EM001020C0056057 | 3.6 | 4.4 | 1.2 |  | 24.727 | 3.1 | Online
VNM - Nghệ An - Nhà Máy | /BCG Energy | 1020C0056057/6T21A9008011 | 2022-06-23 18:25:00 | Grid connected | 404 | 407.4 | 404.3 | 235.2 | 233.9 | 235.1 | 0.023 | 0.004 | 0.023 | 0 | 44.9 | 0 | 50.02 | 0 | -0.001 | 335.63 | 0 | 424.3 | 424.3 | 483.5 | 483.5 | 482.2 | 482.2 | 106.8 | 106.8 | 472.6 | 472.6 | 509.4 | 509.4 | 104.3 | 104.3 | 484.1 | 484.1 | 413.5 | 413.5 | 136.3 | 136.3 | 0.04 | 0 | 0.1 | 0 | 0.11 | 0 | 0 | 0 | 0.19 | 0 | 0.08 | 0 | 0 | 0 | 0.06 | 0 | 0.2 | 0 | 0 | 0 | 20158.33 | 2022/06/23 05:02:30 | 2022/06/22 18:28:05 | 2922.8 | 2899.35 | 2930.43 | 1.46 | 2945.32 | 2944.3 | 1.43 | 2906.63 | 2947.72 | 0 | 6260.65 | 20104.05 | 0 | 20499.44 |  | VNM - Nghệ An - Nhà Máy | /BCG Energy | 1020C0056057/EM001020C0056057 | 3.6 | 4 | 2.2 |  | 24.728 | 2 | Online
VNM - Nghệ An - Nhà Máy | /BCG Energy | 1020C0056057/6T21A9008011 | 2022-06-23 18:30:00 | Standby : sunlight detection | 405.1 | 408.4 | 405.2 | 236.1 | 235.5 | 234.9 | 0 | 0 | 0 | 0 | 49.6 | 0 | 49.98 | 0 | 0 | 335.63 | 0 | 433.3 | 433.3 | 432.7 | 432.7 | 433.6 | 433.6 | 96.6 | 96.6 | 433.1 | 433.1 | 433.2 | 433.2 | 98.4 | 98.4 | 431.7 | 431.7 | 433 | 433 | 83.9 | 83.9 | 0 | 0 | 0 | 0 | 0 | 0 | 0 | 0 | 0 | 0 | 0 | 0 | 0 | 0 | 0 | 0 | 0 | 0 | 0 | 0 | 20158.33 | 2022/06/23 05:02:30 | 2022/06/23 18:26:08 | 2922.8 | 2899.36 | 2930.43 | 1.46 | 2945.32 | 2944.3 | 1.43 | 2906.63 | 2947.72 | 0 | 6260.65 | 20104.05 | 0 | 20499.45 |  | VNM - Nghệ An - Nhà Máy | /BCG Energy | 1020C0056057/EM001020C0056057 | 3.2 | 3.6 | 2.6 |  | 24.728 | 0.9 | Online
VNM - Nghệ An - Nhà Máy | /BCG Energy | 1020C0056057/6T21A9008011 | 2022-06-23 18:35:00 | Standby : sunlight detection | 405.1 | 408.1 | 405.1 | 236.1 | 235.7 | 234.9 | 0 | 0 | 0 | 0 | 50.9 | 0 | 50.13 | 0 | 0 | 335.63 | 0 | 423.2 | 423.2 | 423.1 | 423.1 | 422.7 | 422.7 | 59.9 | 59.9 | 422.8 | 422.8 | 423.4 | 423.4 | 59.5 | 59.5 | 421.4 | 421.4 | 423.2 | 423.2 | 59.8 | 59.8 | 0 | 0 | 0 | 0 | 0 | 0 | 0 | 0 | 0 | 0 | 0 | 0 | 0 | 0 | 0 | 0 | 0 | 0 | 0 | 0 | 20158.33 | 2022/06/23 05:02:30 | 2022/06/23 18:26:08 | 2922.8 | 2899.36 | 2930.43 | 1.46 | 2945.32 | 2944.3 | 1.43 | 2906.63 | 2947.72 | 0 | 6260.65 | 20104.05 | 0 | 20499.45 |  | VNM - Nghệ An - Nhà Máy | /BCG Energy | 1020C0056057/EM001020C0056057 | 3 | 3.3 | 2.2 |  | 24.729 | 0.3 | Online
VNM - Nghệ An - Nhà Máy | /BCG Energy | 1020C0056057/6T21A9008011 | 2022-06-23 18:40:00 | Standby : initialization | 405.1 | 408.1 | 405.1 | 236.1 | 235.7 | 234.9 | 0 | 0 | 0 | 0 | 51.9 | 0 | 50.11 | 0 | 0 | 335.63 | 0 | 163.3 | 163.3 | 161.8 | 161.8 | 162.2 | 162.2 | 40.4 | 40.4 | 162.4 | 162.4 | 162.2 | 162.2 | 40.4 | 40.4 | 161.5 | 161.5 | 162.4 | 162.4 | 40.5 | 40.5 | 0 | 0 | 0 | 0 | 0 | 0 | 0 | 0 | 0 | 0 | 0 | 0 | 0 | 0 | 0 | 0 | 0 | 0 | 0 | 0 | 20158.33 | 2022/06/23 05:02:30 | 2022/06/23 18:26:08 | 2922.8 | 2899.36 | 2930.43 | 1.46 | 2945.32 | 2944.3 | 1.43 | 2906.63 | 2947.72 | 0 | 6260.65 | 20104.05 | 0 | 20499.45 |  | VNM - Nghệ An - Nhà Máy | /BCG Energy | 1020C0056057/EM001020C0056057 | 3 | 3.1 | 1.8 |  | 24.729 | 0.1 | Online
VNM - Nghệ An - Nhà Máy | /BCG Energy | 1020C0056057/6T21A9008011 | 2022-06-23 18:45:00 | Standby : no sunlight |  |  |  | 0 | 0 | 0 | 0 | 0 | 0 | 0 | 51.9 | 0 | 0 | 0 | 0 | 335.63 | 0 | 0 | 0 | 0 | 0 | 0 | 0 | 0 | 0 | 0 | 0 | 0 | 0 | 0 | 0 | 0 | 0 | 0 | 0 | 0 | 0 | 0 | 0 | 0 | 0 | 0 | 0 | 0 | 0 | 0 | 0 | 0 | 0 | 0 | 0 | 0 | 0 | 0 | 0 | 0 | 0 | 20158.33 | 2022/06/23 05:02:30 | 2022/06/23 18:26:08 | 2922.8 | 2899.36 | 2930.43 | 1.46 | 2945.32 | 2944.3 | 1.43 | 2906.63 | 2947.72 | 0 |  |  | -0.1 | 20499.45 |  | VNM - Nghệ An - Nhà Máy | /BCG Energy | 1020C0056057/EM001020C0056057 | 2.8 | 3.1 | 1.3 |  | 24.729 | 0 | Online
VNM - Nghệ An - Nhà Máy | /BCG Energy | 1020C0056057/6T21A9008011 | 2022-06-24 00:00:00 |  |  |  |  | 0 | 0 | 0 | 0 | 0 | 0 | 0 | 43.5 | 0 | 0 | 0 | 0 | 0 | 0 | 0 | 0 | 0 | 0 | 0 | 0 | 0 | 0 | 0 | 0 | 0 | 0 | 0 | 0 | 0 | 0 | 0 | 0 | 0 | 0 | 0 | 0 | 0 | 0 | 0 | 0 | 0 | 0 | 0 | 0 | 0 | 0 | 0 | 0 | 0 | 0 | 0 | 0 | 0 | 0 | 20158.33 |  |  | 2922.8 | 2899.36 | 2930.43 | 1.46 | 2945.32 | 2944.3 | 1.43 | 2906.63 | 2947.72 | 0 |  |  | -0.1 | 20499.45 |  | VNM - Nghệ An - Nhà Máy | /BCG Energy | 1020C0056057/EM001020C0056057 | 1.9 | 2.6 | 1 |  | 0 | 0 | Online
VNM - Nghệ An - Nhà Máy | /BCG Energy | 1020C0056057/6T21A9008011 | 2022-06-24 04:55:00 | Standby : initialization | 0 | 0 | 0 | 0 | 0 | 0 | 0 | 0 | 0 | 0 | 41.7 | 0 | 0 | 0 | 0 | 0 | 0 | 0 | 0 | 0 | 0 | 0 | 0 | 0 | 0 | 0 | 0 | 0 | 0 | 0 | 0 | 0 | 0 | 0 | 0 | 0 | 0 | 0 | 0 | 0 | 0 | 0 | 0 | 0 | 0 | 0 | 0 | 0 | 0 | 0 | 0 | 0 | 0 | 0 | 0 | 0 | 0 | 20158.33 | 2022/06/23 05:02:30 | 2022/06/23 18:26:08 | 2922.8 | 2899.36 | 2930.43 | 1.46 | 2945.32 | 2944.3 | 1.43 | 2906.63 | 2947.72 | 0 | 6260.65 | 20104.05 | -0.1 | 20499.45 |  | VNM - Nghệ An - Nhà Máy | /BCG Energy | 1020C0056057/EM001020C0056057 | 2.2 | 2.1 | 0.5 |  | 0 | 0.2 | Online
VNM - Nghệ An - Nhà Máy | /BCG Energy | 1020C0056057/6T21A9008011 | 2022-06-24 05:00:00 | Standby : sunlight detection | 404.7 | 408.1 | 405.6 | 237 | 236.4 | 233.8 | 0 | 0 | 0 | 0 | 41.1 | 0 | 50.07 | 0 | 0 | 0 | 0 | 457.1 | 457.1 | 457 | 457 | 481.1 | 481.1 | 154 | 154 | 456.4 | 456.4 | 456.6 | 456.6 | 151.4 | 151.4 | 455.7 | 455.7 | 457.3 | 457.3 | 138 | 138 | 0 | 0 | 0 | 0 | 0 | 0 | 0 | 0 | 0 | 0 | 0 | 0 | 0 | 0 | 0 | 0 | 0 | 0 | 0 | 0 | 20158.33 | 2022/06/23 05:02:30 | 2022/06/23 18:26:08 | 2922.8 | 2899.36 | 2930.43 | 1.46 | 2945.32 | 2944.3 | 1.43 | 2906.63 | 2947.72 | 0 | 6260.65 | 20104.05 | 0 | 20499.45 |  | VNM - Nghệ An - Nhà Máy | /BCG Energy | 1020C0056057/EM001020C0056057 | 2.5 | 2.1 | 0 |  | 0 | 1.9 | Online
VNM - Nghệ An - Nhà Máy | /BCG Energy | 1020C0056057/6T21A9008011 | 2022-06-24 05:05:00 | Grid connected | 401.5 | 405.8 | 403 | 233.9 | 233.8 | 233.8 | 0.079 | 0.079 | 0.079 | 0 | 40.7 | 0.071 | 49.99 | 0.001 | -0.02 | 0 | 0 | 484.3 | 484.3 | 469.6 | 469.6 | 464.6 | 464.6 | 138.2 | 138.2 | 501.3 | 501.3 | 488.7 | 488.7 | 110.9 | 110.9 | 512.3 | 512.3 | 465 | 465 | 129.9 | 129.9 | 0.06 | -0.01 | 0.06 | -0.01 | 0.05 | 0 | 0 | 0 | 0.06 | -0.01 | 0.05 | -0.01 | 0 | 0 | 0.05 | 0 | 0.05 | -0.02 | 0 | 0 | 20158.33 | 2022/06/24 05:02:12 | 2022/06/23 18:26:08 | 2922.8 | 2899.36 | 2930.43 | 1.46 | 2945.33 | 2944.3 | 1.43 | 2906.63 | 2947.72 | 0 | 6260.65 | 20104.05 | 0 | 20499.46 |  | VNM - Nghệ An - Nhà Máy | /BCG Energy | 1020C0056057/EM001020C0056057 | 1.8 | 1.9 | 0.8 |  | 0.001 | 3 | Online
VNM - Nghệ An - Nhà Máy | /BCG Energy | 1020C0056057/6T21A9008011 | 2022-06-24 05:10:00 | Grid connected | 404.2 | 407 | 404.4 | 235 | 233.9 | 234.8 | 0.026 | 0.026 | 0.026 | 72.47 | 41.6 | 0.996 | 50.12 | 0.046 | 0.004 | 0 | 0.057 | 467.1 | 467.1 | 482.7 | 482.7 | 470.6 | 470.6 | 123.7 | 123.7 | 519.9 | 519.9 | 500.6 | 500.6 | 105.2 | 105.2 | 517.2 | 517.2 | 471 | 471 | 122.2 | 122.2 | 0.06 | -0.01 | 0.06 | 0 | 0.05 | -0.01 | 0 | 0 | 0.06 | -0.01 | 0.05 | 0 | 0 | 0 | 0.05 | 0 | 0.05 | -0.01 | 0 | 0 | 20158.33 | 2022/06/24 05:02:12 | 2022/06/23 18:26:08 | 2922.81 | 2899.36 | 2930.44 | 1.46 | 2945.33 | 2944.31 | 1.43 | 2906.63 | 2947.73 | 0 | 6260.65 | 20104.05 | 0 | 20499.5 |  | VNM - Nghệ An - Nhà Máy | /BCG Energy | 1020C0056057/EM001020C0056057 | 1.3 | 1.6 | 1.3 |  | 0.002 | 4 | Online
VNM - Nghệ An - Nhà Máy | /BCG Energy | 1020C0056057/6T21A9008011 | 2022-06-24 05:15:00 | Grid connected | 402 | 406 | 403.3 | 234 | 233.9 | 234.8 | 0.238 | 0.236 | 0.237 | 78.04 | 42 | 0.998 | 50.03 | 0.269 | 0.014 | 0.01 | 0.335 | 533.2 | 533.2 | 520.4 | 520.4 | 554.6 | 554.6 | 129.4 | 129.4 | 534.4 | 534.4 | 554.5 | 554.5 | 132.1 | 132.1 | 481.2 | 481.2 | 507 | 507 | 119.5 | 119.5 | 0.06 | -0.01 | 0.06 | 0 | 0.05 | -0.01 | 0 | 0 | 0.06 | -0.01 | 0.05 | 0 | 0 | 0 | 0.05 | 0 | 0.05 | -0.01 | 0 | 0 | 20158.34 | 2022/06/24 05:02:12 | 2022/06/23 18:26:08 | 2922.81 | 2899.36 | 2930.44 | 1.46 | 2945.33 | 2944.31 | 1.43 | 2906.63 | 2947.73 | 0 | 6260.66 | 20104.06 | 0 | 20499.5 |  | VNM - Nghệ An - Nhà Máy | /BCG Energy | 1020C0056057/EM001020C0056057 | 1.1 | 1.5 | 0.9 |  | 0.003 | 8.2 | Online
VNM - Nghệ An - Nhà Máy | /BCG Energy | 1020C0056057/6T21A9008011 | 2022-06-24 05:20:00 | Grid connected | 402.4 | 406.2 | 403.4 | 234 | 233.9 | 234.8 | 0.587 | 0.582 | 0.586 | 82.02 | 42.6 | 1 | 50.19 | 0.517 | 0.005 | 0.05 | 0.626 | 555.1 | 555.1 | 542.7 | 542.7 | 571.2 | 571.2 | 121.7 | 121.7 | 548.1 | 548.1 | 549.7 | 549.7 | 122.2 | 122.2 | 511.2 | 511.2 | 442.1 | 442.1 | 117 | 117 | 0.06 | -0.01 | 0.06 | -0.01 | 0.05 | 0 | 0 | 0 | 0.06 | -0.01 | 0.05 | -0.01 | 0 | 0 | 0.05 | 0 | 0.05 | -0.01 | 0 | 0 | 20158.38 | 2022/06/24 05:02:12 | 2022/06/23 18:26:08 | 2922.82 | 2899.37 | 2930.45 | 1.46 | 2945.34 | 2944.32 | 1.43 | 2906.64 | 2947.74 | 0 | 6260.7 | 20104.1 | 0 | 20499.57 |  | VNM - Nghệ An - Nhà Máy | /BCG Energy | 1020C0056057/EM001020C0056057 | 1.2 | 1.6 | 1.5 |  | 0.007 | 12.9 | Online
VNM - Nghệ An - Nhà Máy | /BCG Energy | 1020C0056057/6T21A9008011 | 2022-06-24 05:25:00 | Grid connected | 402.6 | 406.2 | 403.2 | 234 | 232.9 | 233.7 | 1.198 | 1.189 | 1.192 | 89.43 | 42.8 | 1 | 50.15 | 0.95 | -0.005 | 0.11 | 1.057 | 573.1 | 573.1 | 562 | 562 | 560.5 | 560.5 | 109.9 | 109.9 | 567.7 | 567.7 | 560.6 | 560.6 | 110.3 | 110.3 | 554.3 | 554.3 | 573 | 573 | 91 | 91 | 0.26 | 0 | 0.26 | -0.01 | 0.25 | 0.01 | 0 | 0 | 0.26 | 0 | 0.25 | 0 | 0 | 0 | 0.25 | -0.01 | 0.25 | -0.01 | 0 | 0 | 20158.44 | 2022/06/24 05:02:12 | 2022/06/23 18:26:08 | 2922.83 | 2899.38 | 2930.46 | 1.46 | 2945.35 | 2944.33 | 1.43 | 2906.65 | 2947.75 | 0 | 6260.76 | 20104.16 | 0 | 20499.64 |  | VNM - Nghệ An - Nhà Máy | /BCG Energy | 1020C0056057/EM001020C0056057 | 1 | 1.5 | 0.8 |  | 0.011 | 20.7 | Online
VNM - Nghệ An - Nhà Máy | /BCG Energy | 1020C0056057/6T21A9008011 | 2022-06-24 05:30:00 | Grid connected | 404.4 | 407 | 403.9 | 235 | 233.9 | 234.7 | 1.804 | 1.8 | 1.807 | 94.19 | 43.2 | 1 | 50.13 | 1.332 | -0.014 | 0.21 | 1.421 | 579.1 | 579.1 | 578.7 | 578.7 | 583.1 | 583.1 | 113.2 | 113.2 | 584.2 | 584.2 | 583.3 | 583.3 | 121.4 | 121.4 | 577.1 | 577.1 | 579 | 579 | 91.3 | 91.3 | 0.26 | 0 | 0.26 | -0.01 | 0.25 | 0.01 | 0 | 0 | 0.26 | 0 | 0.25 | -0.01 | 0 | 0 | 0.25 | -0.01 | 0.25 | -0.01 | 0 | 0 | 20158.54 | 2022/06/24 05:02:12 | 2022/06/23 18:26:08 | 2922.85 | 2899.4 | 2930.47 | 1.46 | 2945.37 | 2944.34 | 1.43 | 2906.67 | 2947.76 | 0 | 6260.86 | 20104.26 | 0 | 20499.75 |  | VNM - Nghệ An - Nhà Máy | /BCG Energy | 1020C0056057/EM001020C0056057 | 1.1 | 1.8 | 1.4 |  | 0.019 | 27.3 | Online
VNM - Nghệ An - Nhà Máy | /BCG Energy | 1020C0056057/6T21A9008011 | 2022-06-24 05:35:00 | Grid connected | 404.3 | 407.2 | 405 | 235 | 234 | 234.7 | 2.417 | 2.398 | 2.415 | 94.66 | 43.4 | 1 | 50.15 | 1.712 | 0.002 | 0.33 | 1.8 | 586.4 | 586.4 | 584.6 | 584.6 | 578.6 | 578.6 | 103.5 | 103.5 | 583.2 | 583.2 | 590.6 | 590.6 | 93.9 | 93.9 | 589.2 | 589.2 | 579.1 | 579.1 | 82.4 | 82.4 | 0.46 | 0 | 0.26 | 0.01 | 0.45 | -0.02 | 0 | 0 | 0.26 | 0 | 0.45 | -0.01 | 0 | 0 | 0.45 | 0.01 | 0.45 | -0.01 | 0 | 0 | 20158.66 | 2022/06/24 05:02:12 | 2022/06/23 18:26:08 | 2922.86 | 2899.42 | 2930.49 | 1.46 | 2945.38 | 2944.36 | 1.43 | 2906.68 | 2947.78 | 0 | 6260.98 | 20104.38 | 0 | 20499.86 |  | VNM - Nghệ An - Nhà Máy | /BCG Energy | 1020C0056057/EM001020C0056057 | 1.1 | 2 | 0.9 |  | 0.028 | 33.9 | Online
VNM - Nghệ An - Nhà Máy | /BCG Energy | 1020C0056057/6T21A9008011 | 2022-06-24 05:40:00 | Grid connected | 405.3 | 408.4 | 405.1 | 236.1 | 235 | 235.7 | 3.032 | 3.007 | 3.029 | 95.68 | 43.8 | 1 | 50.18 | 2.239 | -0.022 | 0.49 | 2.346 | 589.8 | 589.8 | 589.7 | 589.7 | 584.5 | 584.5 | 109 | 109 | 591.2 | 591.2 | 596.6 | 596.6 | 110.2 | 110.2 | 595.1 | 595.1 | 585 | 585 | 84.6 | 84.6 | 0.46 | 0 | 0.46 | 0.01 | 0.45 | -0.02 | 0 | 0 | 0.46 | 0 | 0.45 | -0.01 | 0 | 0 | 0.45 | 0 | 0.45 | -0.01 | 0 | 0 | 20158.82 | 2022/06/24 05:02:12 | 2022/06/23 18:26:08 | 2922.89 | 2899.44 | 2930.52 | 1.46 | 2945.41 | 2944.39 | 1.43 | 2906.71 | 2947.81 | 0 | 6261.15 | 20104.55 | 0 | 20500.06 |  | VNM - Nghệ An - Nhà Máy | /BCG Energy | 1020C0056057/EM001020C0056057 | 1.4 | 2.3 | 0.9 |  | 0.039 | 43.3 | Online
VNM - Nghệ An - Nhà Máy | /BCG Energy | 1020C0056057/6T21A9008011 | 2022-06-24 05:45:00 | Grid connected | 405.1 | 408.3 | 404.9 | 235.1 | 235 | 235.7 | 4.285 | 4.23 | 4.262 | 95.78 | 44 | 1 | 50.13 | 3.074 | -0.001 | 0.71 | 3.209 | 615.1 | 615.1 | 602.7 | 602.7 | 607.2 | 607.2 | 98.7 | 98.7 | 602.2 | 602.2 | 608.6 | 608.6 | 93.1 | 93.1 | 604.8 | 604.8 | 604.1 | 604.1 | 79.7 | 79.7 | 0.66 | 0 | 0.66 | 0.01 | 0.65 | -0.02 | 0 | 0 | 0.66 | 0 | 0.65 | -0.01 | 0 | 0 | 0.65 | 0 | 0.65 | -0.01 | 0 | 0 | 20159.05 | 2022/06/24 05:02:12 | 2022/06/23 18:26:08 | 2922.92 | 2899.48 | 2930.55 | 1.46 | 2945.44 | 2944.42 | 1.43 | 2906.74 | 2947.84 | 0 | 6261.37 | 20104.77 | 0 | 20500.28 |  | VNM - Nghệ An - Nhà Máy | /BCG Energy | 1020C0056057/EM001020C0056057 | 1.4 | 2.6 | 1 |  | 0.054 | 55.5 | Online
VNM - Nghệ An - Nhà Máy | /BCG Energy | 1020C0056057/6T21A9008011 | 2022-06-24 05:50:00 | Grid connected | 405.1 | 408.3 | 406.1 | 236.1 | 235 | 235.7 | 5.97 | 5.876 | 5.911 | 96.56 | 44.4 | 1 | 50.23 | 4.176 | 0.001 | 1.01 | 4.324 | 610.4 | 610.4 | 608.7 | 608.7 | 608.6 | 608.6 | 87.1 | 87.1 | 614.1 | 614.1 | 608.6 | 608.6 | 75.5 | 75.5 | 613.1 | 613.1 | 639 | 639 | 88.9 | 88.9 | 0.86 | 0.01 | 0.86 | 0.01 | 0.85 | -0.02 | 0 | 0 | 0.86 | 0 | 0.85 | 0 | 0 | 0 | 0.85 | 0.01 | 0.85 | -0.01 | 0 | 0 | 20159.34 | 2022/06/24 05:02:12 | 2022/06/23 18:26:08 | 2922.97 | 2899.52 | 2930.6 | 1.46 | 2945.49 | 2944.47 | 1.43 | 2906.78 | 2947.88 | 0 | 6261.67 | 20105.07 | 0 | 20500.6 |  | VNM - Nghệ An - Nhà Máy | /BCG Energy | 1020C0056057/EM001020C0056057 | 2.2 | 3.3 | 0.9 |  | 0.073 | 68.7 | Online
VNM - Nghệ An - Nhà Máy | /BCG Energy | 1020C0056057/6T21A9008011 | 2022-06-24 05:55:00 | Grid connected | 402.5 | 404.7 | 402.6 | 233.9 | 233.7 | 234.3 | 6.94 | 6.984 | 6.952 | 97.23 | 44.8 | 1 | 50.09 | 4.875 | -0.004 | 1.38 | 5.014 | 622.5 | 622.5 | 615.8 | 615.8 | 614.6 | 614.6 | 79.8 | 79.8 | 621.2 | 621.2 | 614.6 | 614.6 | 70.2 | 70.2 | 613.2 | 613.2 | 615 | 615 | 81.1 | 81.1 | 1.06 | 0.01 | 1.06 | 0.01 | 1.05 | -0.02 | 0 | 0 | 1.06 | 0.01 | 1.05 | 0 | 0 | 0 | 1.05 | 0.01 | 1.05 | -0.01 | 0 | 0 | 20159.72 | 2022/06/24 05:02:12 | 2022/06/23 18:26:08 | 2923.02 | 2899.57 | 2930.65 | 1.46 | 2945.54 | 2944.52 | 1.43 | 2906.84 | 2947.94 | 0 | 6262.04 | 20105.44 | 0 | 20500.97 |  | VNM - Nghệ An - Nhà Máy | /BCG Energy | 1020C0056057/EM001020C0056057 | 2.6 | 3.9 | 1.4 |  | 0.095 | 78.8 | Online
VNM - Nghệ An - Nhà Máy | /BCG Energy | 1020C0056057/6T21A9008011 | 2022-06-24 06:00:00 | Grid connected | 402.5 | 405.8 | 402.6 | 233.9 | 233.7 | 234.3 | 7.579 | 7.589 | 7.583 | 97.07 | 45 | 1 | 50.01 | 5.303 | -0.04 | 1.8 | 5.467 | 627.1 | 627.1 | 620.7 | 620.7 | 615.4 | 615.4 | 76.9 | 76.9 | 620 | 620 | 616.4 | 616.4 | 71.1 | 71.1 | 613.2 | 613.2 | 615 | 615 | 77.8 | 77.8 | 1.06 | 0.01 | 1.26 | 0.01 | 1.25 | -0.02 | 0 | 0 | 1.06 | 0.01 | 1.26 | 0 | 0 | 0 | 1.25 | 0.01 | 1.25 | -0.01 | 0 | 0 | 20160.13 | 2022/06/24 05:02:12 | 2022/06/23 18:26:08 | 2923.08 | 2899.64 | 2930.71 | 1.46 | 2945.6 | 2944.58 | 1.43 | 2906.9 | 2948 | 0 | 6262.46 | 20105.86 | 0 | 20501.4 |  | VNM - Nghệ An - Nhà Máy | /BCG Energy | 1020C0056057/EM001020C0056057 | 3.7 | 4.9 | 0 |  | 0.119 | 87.9 | Online
VNM - Nghệ An - Nhà Máy | /BCG Energy | 1020C0056057/6T21A9008011 | 2022-06-24 06:05:00 | Grid connected | 403.5 | 405.8 | 403.6 | 234.9 | 233.7 | 234.3 | 8.192 | 8.444 | 8.207 | 97.6 | 45.4 | 1 | 50.13 | 5.783 | -0.005 | 2.26 | 5.925 | 621.1 | 621.1 | 614.7 | 614.7 | 609.4 | 609.4 | 80.8 | 80.8 | 632.2 | 632.2 | 620.7 | 620.7 | 69 | 69 | 609.3 | 609.3 | 614 | 614 | 74.6 | 74.6 | 1.26 | 0.01 | 1.26 | 0.01 | 1.25 | -0.02 | 0 | 0 | 1.26 | 0.01 | 1.26 | 0 | 0 | 0 | 1.25 | 0.01 | 1.25 | -0.01 | 0 | 0 | 20160.59 | 2022/06/24 05:02:12 | 2022/06/23 18:26:08 | 2923.15 | 2899.7 | 2930.78 | 1.46 | 2945.67 | 2944.65 | 1.43 | 2906.97 | 2948.07 | 0 | 6262.92 | 20106.32 | 0 | 20501.88 |  | VNM - Nghệ An - Nhà Máy | /BCG Energy | 1020C0056057/EM001020C0056057 | 3.9 | 5.7 | 0 |  | 0.147 | 96.7 | Online
VNM - Nghệ An - Nhà Máy | /BCG Energy | 1020C0056057/6T21A9008011 | 2022-06-24 06:10:00 | Grid connected | 403.4 | 406.7 | 402.8 | 233.9 | 233.7 | 234.3 | 9.921 | 10.192 | 9.994 | 97.77 | 45.8 | 1 | 50.2 | 6.875 | -0.001 | 2.79 | 7.032 | 633.1 | 633.1 | 620.6 | 620.6 | 613.9 | 613.9 | 75.5 | 75.5 | 632.2 | 632.2 | 620.6 | 620.6 | 71.5 | 71.5 | 621.5 | 621.5 | 619.8 | 619.8 | 75.8 | 75.8 | 1.46 | 0.02 | 1.46 | 0.01 | 1.45 | -0.02 | 0 | 0 | 1.46 | 0.01 | 1.66 | 0 | 0 | 0 | 1.46 | 0.01 | 1.45 | -0.01 | 0 | 0 | 20161.13 | 2022/06/24 05:02:12 | 2022/06/23 18:26:08 | 2923.23 | 2899.78 | 2930.86 | 1.46 | 2945.75 | 2944.73 | 1.43 | 2907.05 | 2948.15 | 0 | 6263.45 | 20106.85 | 0 | 20502.44 |  | VNM - Nghệ An - Nhà Máy | /BCG Energy | 1020C0056057/EM001020C0056057 | 3.7 | 6.3 | 1.5 |  | 0.179 | 113.8 | Online
VNM - Nghệ An - Nhà Máy | /BCG Energy | 1020C0056057/6T21A9008011 | 2022-06-24 06:15:00 | Grid connected | 401.1 | 403.1 | 401.5 | 232.9 | 232.5 | 233.3 | 9.809 | 10.051 | 9.839 | 97.72 | 46 | 1 | 50.1 | 6.914 | -0.005 | 3.32 | 7.073 | 628.5 | 628.5 | 615.9 | 615.9 | 632.6 | 632.6 | 72.6 | 72.6 | 627.3 | 627.3 | 620.6 | 620.6 | 70.9 | 70.9 | 619.1 | 619.1 | 615 | 615 | 76.9 | 76.9 | 1.47 | 0.01 | 1.5 | 0.01 | 1.45 | -0.02 | 0 | 0 | 1.45 | 0.01 | 1.65 | 0 | 0 | 0 | 1.48 | 0.01 | 1.45 | -0.01 | 0 | 0 | 20161.65 | 2022/06/24 05:02:12 | 2022/06/23 18:26:08 | 2923.3 | 2899.87 | 2930.94 | 1.46 | 2945.83 | 2944.81 | 1.43 | 2907.13 | 2948.22 | 0 | 6263.98 | 20107.38 | 0 | 20502.99 |  | VNM - Nghệ An - Nhà Máy | /BCG Energy | 1020C0056057/EM001020C0056057 | 3.3 | 6.1 | 1.3 |  | 0.211 | 117.2 | Online
VNM - Nghệ An - Nhà Máy | /BCG Energy | 1020C0056057/6T21A9008011 | 2022-06-24 06:20:00 | Grid connected | 399 | 402 | 399.5 | 232.9 | 231.5 | 232.3 | 11.196 | 11.44 | 11.206 | 97.88 | 46.4 | 1 | 49.99 | 7.894 | 0.002 | 3.92 | 8.064 | 630 | 630 | 616.9 | 616.9 | 626.6 | 626.6 | 79.1 | 79.1 | 628.4 | 628.4 | 632.6 | 632.6 | 72.9 | 72.9 | 619.2 | 619.2 | 621 | 621 | 79.8 | 79.8 | 1.73 | 0.01 | 1.71 | 0.01 | 1.83 | -0.02 | 0 | 0 | 1.81 | 0.01 | 1.67 | 0 | 0 | 0 | 1.78 | 0.01 | 1.85 | -0.01 | 0 | 0 | 20162.25 | 2022/06/24 05:02:12 | 2022/06/23 18:26:08 | 2923.4 | 2899.95 | 2931.02 | 1.46 | 2945.92 | 2944.9 | 1.43 | 2907.22 | 2948.31 | 0 | 6264.58 | 20107.98 | 0 | 20503.61 |  | VNM - Nghệ An - Nhà Máy | /BCG Energy | 1020C0056057/EM001020C0056057 | 3.3 | 6.1 | 1.2 |  | 0.248 | 127.4 | Online
VNM - Nghệ An - Nhà Máy | /BCG Energy | 1020C0056057/6T21A9008011 | 2022-06-24 06:25:00 | Grid connected | 398 | 401 | 398.5 | 231.9 | 231.5 | 231.3 | 9.719 | 9.944 | 9.616 | 97.75 | 46.4 | 1 | 50.13 | 6.608 | -0.007 | 4.54 | 6.759 | 621 | 621 | 620.7 | 620.7 | 619.9 | 619.9 | 76.3 | 76.3 | 618.9 | 618.9 | 618.8 | 618.8 | 74.4 | 74.4 | 616.9 | 616.9 | 616.2 | 616.2 | 77.7 | 77.7 | 1.58 | 0.01 | 1.55 | 0.01 | 1.67 | -0.02 | 0 | 0 | 1.61 | 0.01 | 1.69 | 0 | 0 | 0 | 1.61 | 0.01 | 1.56 | -0.01 | 0 | 0 | 20162.87 | 2022/06/24 05:02:12 | 2022/06/23 18:26:08 | 2923.49 | 2900.04 | 2931.11 | 1.46 | 2946.01 | 2944.99 | 1.43 | 2907.31 | 2948.4 | 0 | 6265.19 | 20108.59 | 0 | 20504.24 |  | VNM - Nghệ An - Nhà Máy | /BCG Energy | 1020C0056057/EM001020C0056057 | 3.2 | 6.1 | 1 |  | 0.286 | 117.9 | Online
VNM - Nghệ An - Nhà Máy | /BCG Energy | 1020C0056057/6T21A9008011 | 2022-06-24 06:30:00 | Grid connected | 401.4 | 404.1 | 401.7 | 233.1 | 232.5 | 233.7 | 7.977 | 8.04 | 7.906 | 97.08 | 46.6 | 1 | 50.22 | 5.395 | -0.002 | 5.01 | 5.558 | 604.4 | 604.4 | 608.6 | 608.6 | 613.9 | 613.9 | 81.6 | 81.6 | 614.1 | 614.1 | 608.6 | 608.6 | 75.4 | 75.4 | 604.9 | 604.9 | 613.9 | 613.9 | 76.8 | 76.8 | 1.37 | 0.01 | 1.35 | 0.01 | 1.46 | -0.02 | 0 | 0 | 1.41 | 0.01 | 1.48 | 0 | 0 | 0 | 1.41 | 0.01 | 1.36 | -0.01 | 0 | 0 | 20163.34 | 2022/06/24 05:02:12 | 2022/06/23 18:26:08 | 2923.56 | 2900.11 | 2931.18 | 1.46 | 2946.07 | 2945.06 | 1.43 | 2907.37 | 2948.47 | 0 | 6265.67 | 20109.07 | 0 | 20504.71 |  | VNM - Nghệ An - Nhà Máy | /BCG Energy | 1020C0056057/EM001020C0056057 | 2.6 | 5.5 | 0.9 |  | 0.318 | 100.9 | Online
VNM - Nghệ An - Nhà Máy | /BCG Energy | 1020C0056057/6T21A9008011 | 2022-06-24 06:35:00 | Grid connected | 399.2 | 402.1 | 398.7 | 232.1 | 231.5 | 232.7 | 12.538 | 12.788 | 12.551 | 98.03 | 46.8 | 1 | 50.16 | 8.698 | -0.011 | 5.49 | 8.869 | 621.1 | 621.1 | 613.5 | 613.5 | 620.6 | 620.6 | 77.2 | 77.2 | 629.7 | 629.7 | 620.5 | 620.5 | 78.8 | 78.8 | 623.7 | 623.7 | 611.4 | 611.4 | 82 | 82 | 1.78 | 0.01 | 1.96 | 0.01 | 1.88 | -0.02 | 0 | 0 | 1.83 | 0.01 | 1.94 | 0.01 | 0 | 0 | 1.82 | 0.01 | 1.98 | -0.01 | 0 | 0 | 20163.83 | 2022/06/24 05:02:12 | 2022/06/23 18:26:08 | 2923.63 | 2900.18 | 2931.26 | 1.46 | 2946.15 | 2945.13 | 1.43 | 2907.44 | 2948.54 | 0 | 6266.15 | 20109.55 | 0 | 20505.22 |  | VNM - Nghệ An - Nhà Máy | /BCG Energy | 1020C0056057/EM001020C0056057 | 2.5 | 5.4 | 1.1 |  | 0.351 | 167.8 | Online
VNM - Nghệ An - Nhà Máy | /BCG Energy | 1020C0056057/6T21A9008011 | 2022-06-24 06:40:00 | Grid connected | 405 | 407.7 | 405.2 | 235.7 | 234.7 | 235.5 | 15.421 | 15.668 | 15.432 | 98.31 | 47 | 1 | 50.08 | 10.866 | -0.012 | 6.26 | 11.051 | 628.3 | 628.3 | 626.7 | 626.7 | 626.5 | 626.5 | 76.9 | 76.9 | 626.1 | 626.1 | 622.3 | 622.3 | 83.1 | 83.1 | 623.1 | 623.1 | 621 | 621 | 81.1 | 81.1 | 2.41 | 0.01 | 2.35 | 0.01 | 2.47 | -0.02 | 0 | 0 | 2.33 | 0.01 | 2.51 | 0.01 | 0 | 0 | 2.42 | 0.01 | 2.46 | -0.01 | 0 | 0 | 20164.6 | 2022/06/24 05:02:12 | 2022/06/23 18:26:08 | 2923.74 | 2900.29 | 2931.37 | 1.46 | 2946.25 | 2945.25 | 1.43 | 2907.56 | 2948.65 | 0 | 6266.93 | 20110.33 | 0 | 20506 |  | VNM - Nghệ An - Nhà Máy | /BCG Energy | 1020C0056057/EM001020C0056057 | 3.4 | 6.5 | 1.4 |  | 0.401 | 208.3 | Online
VNM - Nghệ An - Nhà Máy | /BCG Energy | 1020C0056057/6T21A9008011 | 2022-06-24 06:45:00 | Grid connected | 407.7 | 410.1 | 408.5 | 237.2 | 236.8 | 236.8 | 18.658 | 18.818 | 18.707 | 98.29 | 47.2 | 1 | 50.11 | 13.278 | 0.012 | 7.32 | 13.498 | 621 | 621 | 625.5 | 625.5 | 621.2 | 621.2 | 85.4 | 85.4 | 620.2 | 620.2 | 626.5 | 626.5 | 93.9 | 93.9 | 619.2 | 619.2 | 621 | 621 | 82.4 | 82.4 | 3.04 | 0 | 2.99 | 0 | 2.96 | 0 | 0 | 0 | 2.97 | 0 | 3.13 | 0 | 0 | 0 | 3.05 | 0 | 3.1 | 0 | 0 | 0 | 20165.65 | 2022/06/24 05:02:12 | 2022/06/23 18:26:08 | 2923.89 | 2900.44 | 2931.52 | 1.46 | 2946.4 | 2945.4 | 1.43 | 2907.71 | 2948.81 | 0 | 6267.98 | 20111.38 | 0 | 20507.06 |  | VNM - Nghệ An - Nhà Máy | /BCG Energy | 1020C0056057/EM001020C0056057 | 3.9 | 7.9 | 1.4 |  | 0.468 | 234 | Online
VNM - Nghệ An - Nhà Máy | /BCG Energy | 1020C0056057/6T21A9008011 | 2022-06-24 06:50:00 | Grid connected | 405.5 | 408.2 | 406.1 | 236.1 | 234.6 | 235.5 | 20.588 | 20.993 | 20.712 | 98.29 | 47.4 | 1 | 50.13 | 14.626 | 0.012 | 8.5 | 14.868 | 621.1 | 621.1 | 613.6 | 613.6 | 620 | 620 | 85.9 | 85.9 | 625.2 | 625.2 | 614.6 | 614.6 | 92.5 | 92.5 | 613.2 | 613.2 | 621 | 621 | 83.5 | 83.5 | 3.24 | 0 | 3.39 | 0 | 3.37 | 0 | 0 | 0 | 3.37 | 0 | 3.33 | 0 | 0 | 0 | 3.25 | 0 | 3.3 | 0 | 0 | 0 | 20166.83 | 2022/06/24 05:02:12 | 2022/06/23 18:26:08 | 2924.06 | 2900.61 | 2931.69 | 1.46 | 2946.58 | 2945.58 | 1.43 | 2907.89 | 2948.98 | 0 | 6269.15 | 20112.55 | 0 | 20508.28 |  | VNM - Nghệ An - Nhà Máy | /BCG Energy | 1020C0056057/EM001020C0056057 | 4.5 | 9.1 | 1.9 |  | 0.543 | 260.5 | Online
VNM - Nghệ An - Nhà Máy | /BCG Energy | 1020C0056057/6T21A9008011 | 2022-06-24 06:55:00 | Grid connected | 404.3 | 406.9 | 404.3 | 236.1 | 234.6 | 235.5 | 21.019 | 21.447 | 21.151 | 98.29 | 47.6 | 1 | 50.17 | 14.791 | -0.034 | 9.73 | 15.046 | 621.1 | 621.1 | 609.7 | 609.7 | 615.4 | 615.4 | 86 | 86 | 620.1 | 620.1 | 608.6 | 608.6 | 92.8 | 92.8 | 613.2 | 613.2 | 615 | 615 | 83.5 | 83.5 | 3.44 | 0 | 3.39 | 0 | 3.58 | 0 | 0 | 0 | 3.37 | 0 | 3.53 | 0 | 0 | 0 | 3.45 | 0 | 3.5 | 0 | 0 | 0 | 20168.06 | 2022/06/24 05:02:12 | 2022/06/23 18:26:08 | 2924.24 | 2900.8 | 2931.87 | 1.46 | 2946.76 | 2945.76 | 1.43 | 2908.06 | 2949.15 | 0 | 6270.39 | 20113.79 | 0 | 20509.53 |  | VNM - Nghệ An - Nhà Máy | /BCG Energy | 1020C0056057/EM001020C0056057 | 4.4 | 9.4 | 2.4 |  | 0.622 | 265.6 | Online
VNM - Nghệ An - Nhà Máy | /BCG Energy | 1020C0056057/6T21A9008011 | 2022-06-24 07:00:00 | Grid connected | 404.3 | 406.9 | 404.2 | 235.1 | 234.6 | 235.4 | 21.237 | 21.426 | 21.167 | 98.29 | 47.8 | 1 | 49.93 | 14.923 | 0.01 | 10.97 | 15.17 | 619.7 | 619.7 | 602.7 | 602.7 | 614.6 | 614.6 | 84.8 | 84.8 | 614.2 | 614.2 | 610.2 | 610.2 | 90.6 | 90.6 | 615.2 | 615.2 | 615 | 615 | 83.5 | 83.5 | 3.44 | 0 | 3.39 | 0 | 3.58 | 0 | 0 | 0 | 3.37 | 0 | 3.53 | 0 | 0 | 0 | 3.45 | 0 | 3.5 | 0 | 0 | 0 | 20169.3 | 2022/06/24 05:02:12 | 2022/06/23 18:26:08 | 2924.42 | 2900.97 | 2932.05 | 1.46 | 2946.93 | 2945.94 | 1.43 | 2908.24 | 2949.33 | 0 | 6271.63 | 20115.03 | 0 | 20510.77 |  | VNM - Nghệ An - Nhà Máy | /BCG Energy | 1020C0056057/EM001020C0056057 | 5.3 | 10.5 | 2.3 |  | 0.702 | 269 | Online
VNM - Nghệ An - Nhà Máy | /BCG Energy | 1020C0056057/6T21A9008011 | 2022-06-24 07:05:00 | Grid connected | 406.6 | 409.2 | 406.3 | 236.1 | 235.6 | 236.4 | 22.158 | 22.279 | 22.029 | 98.5 | 48 | 1 | 50.17 | 15.653 | -0.02 | 12.24 | 15.891 | 619.6 | 619.6 | 608.7 | 608.7 | 614.6 | 614.6 | 83.4 | 83.4 | 614.2 | 614.2 | 604.3 | 604.3 | 83.9 | 83.9 | 609.2 | 609.2 | 615 | 615 | 83.5 | 83.5 | 3.64 | 0 | 3.59 | 0 | 3.78 | 0 | 0 | 0 | 3.57 | 0 | 3.74 | 0 | 0 | 0 | 3.65 | 0 | 3.7 | 0 | 0 | 0 | 20170.57 | 2022/06/24 05:02:12 | 2022/06/23 18:26:08 | 2924.61 | 2901.16 | 2932.24 | 1.46 | 2947.13 | 2946.13 | 1.43 | 2908.42 | 2949.52 | 0 | 6272.89 | 20116.29 | 0 | 20512.1 |  | VNM - Nghệ An - Nhà Máy | /BCG Energy | 1020C0056057/EM001020C0056057 | 5.5 | 10.9 | 1.8 |  | 0.786 | 285.4 | Online
VNM - Nghệ An - Nhà Máy | /BCG Energy | 1020C0056057/6T21A9008011 | 2022-06-24 07:10:00 | Grid connected | 405.4 | 407.9 | 405.5 | 236 | 235.6 | 235.2 | 23.741 | 24.001 | 23.769 | 98.5 | 48.4 | 1 | 50.22 | 16.854 | 0.019 | 13.58 | 17.111 | 615.1 | 615.1 | 608.7 | 608.7 | 614 | 614 | 83.4 | 83.4 | 614.1 | 614.1 | 608.6 | 608.6 | 83.6 | 83.6 | 607.2 | 607.2 | 613.7 | 613.7 | 83.9 | 83.9 | 3.84 | 0 | 3.82 | 0 | 4 | 0 | 0 | 0 | 3.77 | 0 | 3.95 | 0 | 0 | 0 | 3.85 | 0 | 3.9 | 0 | 0 | 0 | 20171.91 | 2022/06/24 05:02:12 | 2022/06/23 18:26:08 | 2924.8 | 2901.35 | 2932.43 | 1.46 | 2947.32 | 2946.32 | 1.43 | 2908.62 | 2949.71 | 0 | 6274.24 | 20117.64 | 0 | 20513.44 |  | VNM - Nghệ An - Nhà Máy | /BCG Energy | 1020C0056057/EM001020C0056057 | 5.2 | 10.8 | 1.2 |  | 0.873 | 306.4 | Online
VNM - Nghệ An - Nhà Máy | /BCG Energy | 1020C0056057/6T21A9008011 | 2022-06-24 07:15:00 | Grid connected : power limited | 405.3 | 406.9 | 405.1 | 236 | 234.6 | 235.2 | 30.436 | 30.697 | 30.406 | 98.55 | 48.6 | 1 | 50.14 | 21.443 | -0.013 | 14.83 | 21.758 | 604.6 | 604.6 | 605.2 | 605.2 | 603.2 | 603.2 | 83.7 | 83.7 | 608.1 | 608.1 | 606.9 | 606.9 | 88.3 | 88.3 | 603.2 | 603.2 | 610.2 | 610.2 | 84.6 | 84.6 | 4.97 | 0 | 5.02 | 0 | 4.99 | 0 | 0 | 0 | 4.96 | 0 | 5.05 | 0 | 0 | 0 | 4.98 | 0 | 4.93 | 0 | 0 | 0 | 20173.16 | 2022/06/24 05:02:12 | 2022/06/23 18:26:08 | 2924.99 | 2901.53 | 2932.61 | 1.46 | 2947.5 | 2946.5 | 1.43 | 2908.8 | 2949.89 | 0 | 6275.5 | 20118.9 | 0 | 20514.71 |  | VNM - Nghệ An - Nhà Máy | /BCG Energy | 1020C0056057/EM001020C0056057 | 5.4 | 12 | 2.1 |  | 0.977 | 392.1 | Online
VNM - Nghệ An - Nhà Máy | /BCG Energy | 1020C0056057/6T21A9008011 | 2022-06-24 07:20:00 | Grid connected | 404.1 | 405.9 | 403.7 | 235 | 234.6 | 234.2 | 22.2 | 22.459 | 21.992 | 98.55 | 48.8 | 1 | 49.86 | 15.418 | 0.028 | 16.3 | 15.645 | 603.1 | 603.1 | 607.4 | 607.4 | 602.6 | 602.6 | 75.7 | 75.7 | 606.8 | 606.8 | 608.6 | 608.6 | 82.4 | 82.4 | 607.2 | 607.2 | 609 | 609 | 78.1 | 78.1 | 3.65 | 0 | 3.73 | 0 | 3.8 | 0 | 0 | 0 | 3.62 | 0 | 3.71 | 0 | 0 | 0 | 3.64 | 0 | 3.61 | 0 | 0 | 0 | 20174.65 | 2022/06/24 05:02:12 | 2022/06/23 18:26:08 | 2925.2 | 2901.75 | 2932.83 | 1.46 | 2947.72 | 2946.72 | 1.43 | 2909.01 | 2950.11 | 0 | 6276.97 | 20120.37 | 0 | 20516.23 |  | VNM - Nghệ An - Nhà Máy | /BCG Energy | 1020C0056057/EM001020C0056057 | 5.7 | 12.3 | 1.4 |  | 1.076 | 271.7 | Online
VNM - Nghệ An - Nhà Máy | /BCG Energy | 1020C0056057/6T21A9008011 | 2022-06-24 07:25:00 | Grid connected | 405 | 408.4 | 404.8 | 236 | 234.7 | 235.6 | 0.158 | 0.157 | 0.158 | 77.94 | 49 | 0.19 | 50.14 | 0.007 | 0.017 | 17.53 | 0.01 | 721.1 | 721.1 | 720.4 | 720.4 | 719.8 | 719.8 | 89.3 | 89.3 | 719.7 | 719.7 | 720.6 | 720.6 | 91.6 | 91.6 | 718.4 | 718.4 | 719.8 | 719.8 | 91.1 | 91.1 | 0.14 | 0 | 0.01 | 0 | 0.03 | 0 | 0 | 0 | 0.03 | 0 | 0.05 | 0 | 0 | 0 | 0 | 0 | 0.02 | 0 | 0 | 0 | 20175.86 | 2022/06/24 05:02:12 | 2022/06/23 18:26:08 | 2925.38 | 2901.92 | 2933.01 | 1.46 | 2947.89 | 2946.9 | 1.43 | 2909.19 | 2950.29 | 0 | 6278.18 | 20121.58 | 0 | 20517.47 |  | VNM - Nghệ An - Nhà Máy | /BCG Energy | 1020C0056057/EM001020C0056057 | 5.4 | 12.4 | 1.2 |  | 1.166 | 384.8 | Online
VNM - Nghệ An - Nhà Máy | /BCG Energy | 1020C0056057/6T21A9008011 | 2022-06-24 07:30:00 | Grid connected | 406.5 | 408.4 | 405.6 | 236.2 | 234.7 | 235.6 | 30.222 | 30.479 | 30.207 | 98.55 | 49.2 | 1 | 50.19 | 21.356 | 0.036 | 19.35 | 21.678 | 609.1 | 609.1 | 607.5 | 607.5 | 608.6 | 608.6 | 76.2 | 76.2 | 606.9 | 606.9 | 602.5 | 602.5 | 82.2 | 82.2 | 597.4 | 597.4 | 603 | 603 | 78.9 | 78.9 | 4.94 | 0 | 4.96 | 0 | 5.13 | 0 | 0 | 0 | 5.04 | 0 | 5.12 | 0 | 0 | 0 | 5.11 | 0 | 5.22 | 0 | 0 | 0 | 20177.68 | 2022/06/24 05:02:12 | 2022/06/23 18:26:08 | 2925.64 | 2902.18 | 2933.27 | 1.46 | 2948.16 | 2947.16 | 1.43 | 2909.46 | 2950.55 | 0 | 6280.02 | 20123.42 | 0 | 20519.31 |  | VNM - Nghệ An - Nhà Máy | /BCG Energy | 1020C0056057/EM001020C0056057 | 7.4 | 15.1 | 1.7 |  | 1.289 | 407.4 | Online
VNM - Nghệ An - Nhà Máy | /BCG Energy | 1020C0056057/6T21A9008011 | 2022-06-24 07:35:00 | Grid connected | 404.2 | 407.4 | 404.4 | 235.1 | 234.7 | 234.6 | 27.646 | 27.924 | 27.646 | 98.53 | 49.4 | 1 | 50.19 | 19.45 | -0.049 | 20.97 | 19.736 | 597 | 597 | 603.9 | 603.9 | 590.5 | 590.5 | 74.1 | 74.1 | 608.1 | 608.1 | 606.6 | 606.6 | 80.9 | 80.9 | 599.1 | 599.1 | 607.7 | 607.7 | 78.8 | 78.8 | 4.59 | 0 | 4.4 | 0 | 4.81 | 0 | 0 | 0 | 4.66 | 0 | 4.59 | 0 | 0 | 0 | 4.74 | 0 | 4.73 | 0 | 0 | 0 | 20179.3 | 2022/06/24 05:02:12 | 2022/06/23 18:26:08 | 2925.88 | 2902.41 | 2933.5 | 1.46 | 2948.39 | 2947.41 | 1.43 | 2909.69 | 2950.78 | 0 | 6281.62 | 20125.02 | 0 | 20520.95 |  | VNM - Nghệ An - Nhà Máy | /BCG Energy | 1020C0056057/EM001020C0056057 | 6.9 | 14.4 | 1.2 |  | 1.396 | 348.2 | Online
VNM - Nghệ An - Nhà Máy | /BCG Energy | 1020C0056057/6T21A9008011 | 2022-06-24 07:40:00 | Grid connected | 403.1 | 406.2 | 403.5 | 234.1 | 233.7 | 234.6 | 18.545 | 18.793 | 18.57 | 98.43 | 49.8 | 1 | 50.16 | 12.992 | 0.006 | 22.15 | 13.207 | 615 | 615 | 596.7 | 596.7 | 590.5 | 590.5 | 80.3 | 80.3 | 606.9 | 606.9 | 600.6 | 600.6 | 79.3 | 79.3 | 595.2 | 595.2 | 598.2 | 598.2 | 82.9 | 82.9 | 3.05 | 0 | 3.12 | 0 | 3.16 | 0 | 0 | 0 | 3.08 | 0 | 3.11 | 0 | 0 | 0 | 3.23 | 0 | 3.29 | 0 | 0 | 0 | 20180.48 | 2022/06/24 05:02:12 | 2022/06/23 18:26:08 | 2926.05 | 2902.58 | 2933.68 | 1.46 | 2948.56 | 2947.58 | 1.43 | 2909.86 | 2950.95 | 0 | 6282.81 | 20126.21 | 0 | 20522.15 |  | VNM - Nghệ An - Nhà Máy | /BCG Energy | 1020C0056057/EM001020C0056057 | 6.3 | 12.7 | 2.1 |  | 1.477 | 246.4 | Online
VNM - Nghệ An - Nhà Máy | /BCG Energy | 1020C0056057/6T21A9008011 | 2022-06-24 07:45:00 | Grid connected | 410.3 | 412.3 | 410.8 | 238.7 | 237.5 | 238.1 | 31.564 | 31.816 | 31.54 | 98.48 | 50 | 1 | 50.13 | 22.623 | 0.012 | 23.55 | 22.954 | 609.1 | 609.1 | 602.7 | 602.7 | 602.6 | 602.6 | 75.4 | 75.4 | 612.9 | 612.9 | 602.4 | 602.4 | 82 | 82 | 601.1 | 601.1 | 610.2 | 610.2 | 79.5 | 79.5 | 5.29 | 0 | 5.19 | 0 | 5.33 | 0 | 0 | 0 | 5.14 | 0 | 5.36 | 0 | 0 | 0 | 5.2 | 0 | 5.2 | 0 | 0 | 0 | 20181.9 | 2022/06/24 05:02:12 | 2022/06/23 18:26:08 | 2926.25 | 2902.8 | 2933.88 | 1.46 | 2948.77 | 2947.78 | 1.43 | 2910.06 | 2951.16 | 0 | 6284.22 | 20127.62 | 0 | 20523.59 |  | VNM - Nghệ An - Nhà Máy | /BCG Energy | 1020C0056057/EM001020C0056057 | 5.7 | 13.5 | 0 |  | 1.571 | 421.3 | Online
VNM - Nghệ An - Nhà Máy | /BCG Energy | 1020C0056057/6T21A9008011 | 2022-06-24 07:50:00 | Grid connected | 410.2 | 412.1 | 409.4 | 238.7 | 236.5 | 238.1 | 32.997 | 33.342 | 33.073 | 98.63 | 50.2 | 1 | 49.97 | 23.598 | 0.004 | 25.47 | 23.94 | 607.7 | 607.7 | 597.8 | 597.8 | 601.9 | 601.9 | 75.5 | 75.5 | 602.1 | 602.1 | 602.4 | 602.4 | 82.9 | 82.9 | 597.2 | 597.2 | 603 | 603 | 78.6 | 78.6 | 5.51 | 0 | 5.62 | 0 | 5.76 | 0 | 0 | 0 | 5.55 | 0 | 5.56 | 0 | 0 | 0 | 5.61 | 0 | 5.62 | 0 | 0 | 0 | 20183.8 | 2022/06/24 05:02:12 | 2022/06/23 18:26:08 | 2926.53 | 2903.07 | 2934.16 | 1.46 | 2949.04 | 2948.06 | 1.43 | 2910.34 | 2951.43 | 0 | 6286.14 | 20129.54 | 0 | 20525.52 |  | VNM - Nghệ An - Nhà Máy | /BCG Energy | 1020C0056057/EM001020C0056057 | 6.7 | 16.1 | 1 |  | 1.699 | 437.7 | Online
VNM - Nghệ An - Nhà Máy | /BCG Energy | 1020C0056057/6T21A9008011 | 2022-06-24 07:55:00 | Grid connected | 411.3 | 413 | 410.5 | 238.7 | 237.5 | 238.1 | 33.032 | 33.33 | 33.052 | 98.63 | 50.4 | 1 | 50.09 | 23.666 | -0.01 | 27.41 | 23.995 | 592.6 | 592.6 | 601.5 | 601.5 | 597 | 597 | 75.5 | 75.5 | 602.1 | 602.1 | 600.6 | 600.6 | 81.8 | 81.8 | 597.2 | 597.2 | 603 | 603 | 78.1 | 78.1 | 5.51 | 0 | 5.64 | 0 | 5.72 | 0 | 0 | 0 | 5.53 | 0 | 5.76 | 0 | 0 | 0 | 5.61 | 0 | 5.64 | 0 | 0 | 0 | 20185.74 | 2022/06/24 05:02:12 | 2022/06/23 18:26:08 | 2926.81 | 2903.35 | 2934.44 | 1.46 | 2949.33 | 2948.34 | 1.43 | 2910.61 | 2951.71 | 0 | 6288.08 | 20131.48 | 0 | 20527.48 |  | VNM - Nghệ An - Nhà Máy | /BCG Energy | 1020C0056057/EM001020C0056057 | 7.2 | 16.9 | 1.3 |  | 1.831 | 450.4 | Online
VNM - Nghệ An - Nhà Máy | /BCG Energy | 1020C0056057/6T21A9008011 | 2022-06-24 08:00:00 | Grid connected | 410.1 | 412 | 409.4 | 238.7 | 237.5 | 238.1 | 34.925 | 35.146 | 34.846 | 98.63 | 50.6 | 1 | 49.98 | 24.895 | -0.031 | 29.42 | 25.243 | 603.1 | 603.1 | 596.7 | 596.7 | 596.1 | 596.1 | 75.5 | 75.5 | 594.9 | 594.9 | 602.5 | 602.5 | 83.1 | 83.1 | 601.2 | 601.2 | 598.2 | 598.2 | 79 | 79 | 5.92 | 0 | 5.85 | 0 | 5.94 | 0 | 0 | 0 | 5.93 | 0 | 5.99 | 0 | 0 | 0 | 5.82 | 0 | 6.05 | 0 | 0 | 0 | 20187.78 | 2022/06/24 05:02:12 | 2022/06/23 18:26:08 | 2927.11 | 2903.64 | 2934.74 | 1.46 | 2949.61 | 2948.63 | 1.43 | 2910.9 | 2952 | 0 | 6290.1 | 20133.5 | 0 | 20529.52 |  | VNM - Nghệ An - Nhà Máy | /BCG Energy | 1020C0056057/EM001020C0056057 | 7.3 | 17.8 | 1.6 |  | 1.97 | 472.3 | Online
VNM - Nghệ An - Nhà Máy | /BCG Energy | 1020C0056057/6T21A9008011 | 2022-06-24 08:05:00 | Grid connected | 409.1 | 410.5 | 407.8 | 238.2 | 236.5 | 237 | 36.062 | 36.375 | 36.115 | 98.63 | 50.8 | 1 | 50.18 | 25.641 | 0.035 | 31.54 | 26.008 | 603.1 | 603.1 | 590.7 | 590.7 | 596.6 | 596.6 | 74.5 | 74.5 | 594.7 | 594.7 | 602.5 | 602.5 | 83 | 83 | 601.2 | 601.2 | 598.3 | 598.3 | 78.1 | 78.1 | 6.14 | 0 | 6.05 | 0 | 6.18 | 0 | 0 | 0 | 6.14 | 0 | 6.22 | 0 | 0 | 0 | 6.23 | 0 | 6.25 | 0 | 0 | 0 | 20189.87 | 2022/06/24 05:02:12 | 2022/06/23 18:26:08 | 2927.41 | 2903.94 | 2935.04 | 1.46 | 2949.92 | 2948.93 | 1.43 | 2911.21 | 2952.3 | 0 | 6292.21 | 20135.61 | 0 | 20531.64 |  | VNM - Nghệ An - Nhà Máy | /BCG Energy | 1020C0056057/EM001020C0056057 | 7.3 | 18.5 | 1.9 |  | 2.114 | 491.6 | Online
VNM - Nghệ An - Nhà Máy | /BCG Energy | 1020C0056057/6T21A9008011 | 2022-06-24 08:10:00 | Grid connected | 409.1 | 410.4 | 407.8 | 237.2 | 236.3 | 236.9 | 37.114 | 37.298 | 36.989 | 98.63 | 51.2 | 1 | 50.17 | 26.341 | -0.003 | 33.69 | 26.718 | 603 | 603 | 590.6 | 590.6 | 596.5 | 596.5 | 74.5 | 74.5 | 594.9 | 594.9 | 584.5 | 584.5 | 81 | 81 | 589.2 | 589.2 | 598.3 | 598.3 | 78.9 | 78.9 | 6.35 | 0 | 6.25 | 0 | 6.38 | 0 | 0 | 0 | 6.14 | 0 | 6.43 | 0 | 0 | 0 | 6.23 | 0 | 6.25 | 0 | 0 | 0 | 20192.02 | 2022/06/24 05:02:12 | 2022/06/23 18:26:08 | 2927.71 | 2904.25 | 2935.35 | 1.46 | 2950.24 | 2949.25 | 1.43 | 2911.51 | 2952.61 | 0 | 6294.36 | 20137.76 | 0 | 20533.81 |  | VNM - Nghệ An - Nhà Máy | /BCG Energy | 1020C0056057/EM001020C0056057 | 7.7 | 18.7 | 0.8 |  | 2.263 | 506.4 | Online
VNM - Nghệ An - Nhà Máy | /BCG Energy | 1020C0056057/6T21A9008011 | 2022-06-24 08:15:00 | Grid connected | 408.1 | 410.1 | 407.4 | 237.6 | 236.3 | 236.9 | 38.526 | 38.712 | 38.549 | 98.68 | 51.4 | 1 | 50.18 | 27.406 | 0.021 | 35.54 | 27.781 | 591.1 | 591.1 | 584.7 | 584.7 | 584.6 | 584.6 | 73.6 | 73.6 | 591.3 | 591.3 | 590.4 | 590.4 | 81.6 | 81.6 | 583.2 | 583.2 | 589.8 | 589.8 | 78 | 78 | 6.64 | 0 | 6.59 | 0 | 6.71 | 0 | 0 | 0 | 6.6 | 0 | 6.72 | 0 | 0 | 0 | 6.67 | 0 | 6.68 | 0 | 0 | 0 | 20193.87 | 2022/06/24 05:02:12 | 2022/06/23 18:26:08 | 2927.99 | 2904.51 | 2935.62 | 1.46 | 2950.5 | 2949.52 | 1.43 | 2911.78 | 2952.88 | 0 | 6296.19 | 20139.59 | 0 | 20535.69 |  | VNM - Nghệ An - Nhà Máy | /BCG Energy | 1020C0056057/EM001020C0056057 | 9.3 | 21.1 | 1.7 |  | 2.417 | 530.2 | Online
VNM - Nghệ An - Nhà Máy | /BCG Energy | 1020C0056057/6T21A9008011 | 2022-06-24 08:20:00 | Grid connected | 407 | 408.8 | 406.5 | 237.6 | 235.2 | 235.9 | 37.748 | 38.225 | 37.733 | 98.68 | 51.6 | 1 | 50.09 | 26.733 | 0.017 | 37.83 | 27.101 | 591 | 591 | 584.6 | 584.6 | 584.5 | 584.5 | 73.6 | 73.6 | 591.4 | 591.4 | 578.4 | 578.4 | 77.7 | 77.7 | 583.2 | 583.2 | 589.7 | 589.7 | 77.6 | 77.6 | 6.44 | 0 | 6.59 | 0 | 6.71 | 0 | 0 | 0 | 6.6 | 0 | 6.72 | 0 | 0 | 0 | 6.67 | 0 | 6.68 | 0 | 0 | 0 | 20196.16 | 2022/06/24 05:02:12 | 2022/06/23 18:26:08 | 2928.31 | 2904.84 | 2935.95 | 1.46 | 2950.83 | 2949.85 | 1.43 | 2912.11 | 2953.21 | 0 | 6298.5 | 20141.9 | 0 | 20537.99 |  | VNM - Nghệ An - Nhà Máy | /BCG Energy | 1020C0056057/EM001020C0056057 | 9.4 | 23.5 | 1.1 |  | 2.578 | 531.8 | Online
VNM - Nghệ An - Nhà Máy | /BCG Energy | 1020C0056057/6T21A9008011 | 2022-06-24 08:25:00 | Grid connected | 407.1 | 408.8 | 406.8 | 237.6 | 235.2 | 235.9 | 43.004 | 43.489 | 43.211 | 98.68 | 51.8 | 1 | 49.94 | 30.65 | 0.019 | 40.19 | 31.06 | 585 | 585 | 583.2 | 583.2 | 585 | 585 | 73.6 | 73.6 | 584.1 | 584.1 | 584.5 | 584.5 | 79.8 | 79.8 | 585.2 | 585.2 | 585 | 585 | 77.4 | 77.4 | 7.36 | 0 | 7.5 | 0 | 7.54 | 0 | 0 | 0 | 7.38 | 0 | 7.49 | 0 | 0 | 0 | 7.38 | 0 | 7.61 | 0 | 0 | 0 | 20198.52 | 2022/06/24 05:02:12 | 2022/06/23 18:26:08 | 2928.66 | 2905.19 | 2936.29 | 1.46 | 2951.18 | 2950.2 | 1.43 | 2912.45 | 2953.55 | 0 | 6300.87 | 20144.27 | 0 | 20540.41 |  | VNM - Nghệ An - Nhà Máy | /BCG Energy | 1020C0056057/EM001020C0056057 | 8.2 | 21.8 | 1.2 |  | 2.744 | 597.9 | Online
VNM - Nghệ An - Nhà Máy | /BCG Energy | 1020C0056057/6T21A9008011 | 2022-06-24 08:30:00 | Grid connected | 407.1 | 408.8 | 406.8 | 237.6 | 235.2 | 235.9 | 41.55 | 41.994 | 41.685 | 98.68 | 52 | 1 | 50 | 29.464 | -0.013 | 42.7 | 29.864 | 585.1 | 585.1 | 577.5 | 577.5 | 584.2 | 584.2 | 72.5 | 72.5 | 578.2 | 578.2 | 584.5 | 584.5 | 79.5 | 79.5 | 585.2 | 585.2 | 591 | 591 | 77.2 | 77.2 | 7.14 | 0 | 7.27 | 0 | 7.34 | 0 | 0 | 0 | 7.18 | 0 | 7.27 | 0 | 0 | 0 | 7.17 | 0 | 7.17 | 0 | 0 | 0 | 20201.03 | 2022/06/24 05:02:12 | 2022/06/23 18:26:08 | 2929.02 | 2905.54 | 2936.65 | 1.46 | 2951.54 | 2950.56 | 1.43 | 2912.81 | 2953.91 | 0 | 6303.38 | 20146.78 | 0 | 20542.92 |  | VNM - Nghệ An - Nhà Máy | /BCG Energy | 1020C0056057/EM001020C0056057 | 6.6 | 20.7 | 1.7 |  | 2.918 | 571.7 | Online
VNM - Nghệ An - Nhà Máy | /BCG Energy | 1020C0056057/6T21A9008011 | 2022-06-24 08:35:00 | Grid connected | 407.1 | 408.8 | 406.6 | 236.6 | 235.2 | 235.9 | 42.114 | 42.539 | 42.226 | 98.68 | 52.4 | 1 | 49.95 | 29.91 | 0.014 | 45.13 | 30.319 | 585 | 585 | 590.7 | 590.7 | 584.6 | 584.6 | 73.4 | 73.4 | 582.8 | 582.8 | 584.5 | 584.5 | 80.8 | 80.8 | 589.2 | 589.2 | 586.4 | 586.4 | 78 | 78 | 7.14 | 0 | 7.28 | 0 | 7.36 | 0 | 0 | 0 | 7.17 | 0 | 7.28 | 0 | 0 | 0 | 7.17 | 0 | 7.37 | 0 | 0 | 0 | 20203.46 | 2022/06/24 05:02:12 | 2022/06/23 18:26:08 | 2929.37 | 2905.89 | 2937 | 1.46 | 2951.89 | 2950.91 | 1.43 | 2913.16 | 2954.26 | 0 | 6305.81 | 20149.21 | 0 | 20545.37 |  | VNM - Nghệ An - Nhà Máy | /BCG Energy | 1020C0056057/EM001020C0056057 | 6.9 | 19.9 | 2.1 |  | 3.09 | 584.1 | Online
VNM - Nghệ An - Nhà Máy | /BCG Energy | 1020C0056057/6T21A9008011 | 2022-06-24 08:40:00 | Grid connected | 407.1 | 408.8 | 406.6 | 236.6 | 235.2 | 235.9 | 42.778 | 43.174 | 42.939 | 98.68 | 52.6 | 1 | 50.05 | 30.437 | 0.025 | 47.66 | 30.847 | 585.1 | 585.1 | 578.8 | 578.8 | 572.7 | 572.7 | 72.4 | 72.4 | 579.5 | 579.5 | 584.6 | 584.6 | 73.2 | 73.2 | 577.2 | 577.2 | 589.7 | 589.7 | 78.1 | 78.1 | 7.36 | 0 | 7.5 | 0 | 7.59 | 0 | 0 | 0 | 7.4 | 0 | 7.58 | 0 | 0 | 0 | 7.41 | 0 | 7.36 | 0 | 0 | 0 | 20206.02 | 2022/06/24 05:02:12 | 2022/06/23 18:26:08 | 2929.74 | 2906.25 | 2937.37 | 1.46 | 2952.27 | 2951.29 | 1.43 | 2913.52 | 2954.63 | 0 | 6308.37 | 20151.77 | 0 | 20547.96 |  | VNM - Nghệ An - Nhà Máy | /BCG Energy | 1020C0056057/EM001020C0056057 | 8 | 22.4 | 1.2 |  | 3.269 | 598.6 | Online
VNM - Nghệ An - Nhà Máy | /BCG Energy | 1020C0056057/6T21A9008011 | 2022-06-24 08:45:00 | Grid connected | 407.1 | 408.6 | 406.6 | 237.6 | 235.2 | 235.9 | 44.008 | 44.561 | 44.16 | 98.68 | 52.8 | 1 | 50.14 | 31.212 | -0.002 | 50.27 | 31.627 | 583.4 | 583.4 | 583.4 | 583.4 | 573.1 | 573.1 | 70.6 | 70.6 | 578.1 | 578.1 | 578.5 | 578.5 | 71.9 | 71.9 | 579.2 | 579.2 | 579 | 579 | 75 | 75 | 7.78 | 0 | 7.71 | 0 | 7.8 | 0 | 0 | 0 | 7.59 | 0 | 7.81 | 0 | 0 | 0 | 7.61 | 0 | 7.8 | 0 | 0 | 0 | 20208.6 | 2022/06/24 05:02:12 | 2022/06/23 18:26:08 | 2930.11 | 2906.63 | 2937.75 | 1.46 | 2952.64 | 2951.66 | 1.43 | 2913.9 | 2955 | 0 | 6310.94 | 20154.34 | 0 | 20550.58 |  | VNM - Nghệ An - Nhà Máy | /BCG Energy | 1020C0056057/EM001020C0056057 | 9.1 | 25.1 | 2.3 |  | 3.454 | 620.3 | Online
VNM - Nghệ An - Nhà Máy | /BCG Energy | 1020C0056057/6T21A9008011 | 2022-06-24 08:50:00 | Grid connected | 408.1 | 409.9 | 407.2 | 237.6 | 235.2 | 235.9 | 45.335 | 46.01 | 45.431 | 98.68 | 53.2 | 1 | 50.25 | 32.311 | -0.01 | 52.91 | 32.74 | 583.4 | 583.4 | 578.7 | 578.7 | 573 | 573 | 69.6 | 69.6 | 578.1 | 578.1 | 578.5 | 578.5 | 71.2 | 71.2 | 579.2 | 579.2 | 579 | 579 | 75.9 | 75.9 | 7.98 | 0 | 7.91 | 0 | 8.21 | 0 | 0 | 0 | 7.99 | 0 | 8.03 | 0 | 0 | 0 | 8.01 | 0 | 8.03 | 0 | 0 | 0 | 20211.24 | 2022/06/24 05:02:12 | 2022/06/23 18:26:08 | 2930.5 | 2907.01 | 2938.13 | 1.46 | 2953.02 | 2952.04 | 1.43 | 2914.27 | 2955.39 | 0 | 6313.59 | 20156.99 | 0 | 20553.25 |  | VNM - Nghệ An - Nhà Máy | /BCG Energy | 1020C0056057/EM001020C0056057 | 8.7 | 25.2 | 0.5 |  | 3.644 | 646.2 | Online
VNM - Nghệ An - Nhà Máy | /BCG Energy | 1020C0056057/6T21A9008011 | 2022-06-24 08:55:00 | Grid connected | 406.8 | 408.6 | 406 | 237 | 235.2 | 235.8 | 46.423 | 46.902 | 46.541 | 98.71 | 53.4 | 1 | 49.88 | 32.835 | 0.007 | 55.16 | 33.271 | 579 | 579 | 572.6 | 572.6 | 572.5 | 572.5 | 69.4 | 69.4 | 579.6 | 579.6 | 572.5 | 572.5 | 68.5 | 68.5 | 571.2 | 571.2 | 579 | 579 | 75 | 75 | 8.28 | 0 | 8.16 | 0 | 8.36 | 0 | 0 | 0 | 8.04 | 0 | 8.28 | 0 | 0 | 0 | 8.11 | 0 | 8.27 | 0 | 0 | 0 | 20213.52 | 2022/06/24 05:02:12 | 2022/06/23 18:26:08 | 2930.82 | 2907.33 | 2938.46 | 1.46 | 2953.35 | 2952.37 | 1.43 | 2914.61 | 2955.72 | 0 | 6315.84 | 20159.24 | 0 | 20555.55 |  | VNM - Nghệ An - Nhà Máy | /BCG Energy | 1020C0056057/EM001020C0056057 | 6.9 | 24.6 | 0.9 |  | 3.841 | 663.3 | Online
VNM - Nghệ An - Nhà Máy | /BCG Energy | 1020C0056057/6T21A9008011 | 2022-06-24 09:00:00 | Grid connected | 406.5 | 408.6 | 406 | 236.8 | 235.2 | 235.8 | 49.605 | 50.085 | 49.717 | 98.71 | 52.6 | 1 | 50 | 35.173 | 0.027 | 57.82 | 35.651 | 574.6 | 574.6 | 567.9 | 567.9 | 572 | 572 | 69.3 | 69.3 | 572.1 | 572.1 | 572.1 | 572.1 | 68 | 68 | 566.8 | 566.8 | 573 | 573 | 74.7 | 74.7 | 8.74 | 0 | 8.7 | 0 | 8.9 | 0 | 0 | 0 | 8.81 | 0 | 8.84 | 0 | 0 | 0 | 8.77 | 0 | 8.81 | 0 | 0 | 0 | 20216.18 | 2022/06/24 05:02:12 | 2022/06/23 18:26:08 | 2931.21 | 2907.71 | 2938.84 | 1.46 | 2953.74 | 2952.76 | 1.43 | 2914.99 | 2956.11 | 0 | 6318.54 | 20161.94 | 0 | 20558.25 |  | VNM - Nghệ An - Nhà Máy | /BCG Energy | 1020C0056057/EM001020C0056057 | 7.2 | 25.7 | 0.9 |  | 4.047 | 711.6 | Online
VNM - Nghệ An - Nhà Máy | /BCG Energy | 1020C0056057/6T21A9008011 | 2022-06-24 09:05:00 | Grid connected | 405.5 | 407.1 | 404.6 | 235.8 | 234.1 | 234.7 | 48.273 | 48.911 | 48.319 | 98.71 | 53.4 | 1 | 49.91 | 34.003 | -0.027 | 60.63 | 34.455 | 571.5 | 571.5 | 572.7 | 572.7 | 566.5 | 566.5 | 69.3 | 69.3 | 576.8 | 576.8 | 570.2 | 570.2 | 68 | 68 | 572.9 | 572.9 | 567 | 567 | 73.9 | 73.9 | 8.43 | 0 | 8.48 | 0 | 8.48 | 0 | 0 | 0 | 8.42 | 0 | 8.55 | 0 | 0 | 0 | 8.42 | 0 | 8.57 | 0 | 0 | 0 | 20218.96 | 2022/06/24 05:02:12 | 2022/06/23 18:26:08 | 2931.61 | 2908.13 | 2939.25 | 1.46 | 2954.15 | 2953.17 | 1.43 | 2915.39 | 2956.5 | 0 | 6321.32 | 20164.72 | 0 | 20561.09 |  | VNM - Nghệ An - Nhà Máy | /BCG Energy | 1020C0056057/EM001020C0056057 | 9.1 | 27.3 | 0.7 |  | 4.254 | 680.7 | Online
VNM - Nghệ An - Nhà Máy | /BCG Energy | 1020C0056057/6T21A9008011 | 2022-06-24 09:10:00 | Grid connected | 406.6 | 408.1 | 405.6 | 236.9 | 234.1 | 234.7 | 47.859 | 48.483 | 48.067 | 98.71 | 54 | 1 | 50.01 | 33.887 | 0.002 | 63.37 | 34.34 | 573 | 573 | 566.6 | 566.6 | 566.6 | 566.6 | 68.3 | 68.3 | 573.4 | 573.4 | 576.1 | 576.1 | 67 | 67 | 577 | 577 | 573 | 573 | 74.7 | 74.7 | 8.42 | 0 | 8.56 | 0 | 8.57 | 0 | 0 | 0 | 8.47 | 0 | 8.51 | 0 | 0 | 0 | 8.5 | 0 | 8.67 | 0 | 0 | 0 | 20221.7 | 2022/06/24 05:02:12 | 2022/06/23 18:26:08 | 2931.99 | 2908.52 | 2939.66 | 1.46 | 2954.55 | 2953.57 | 1.43 | 2915.77 | 2956.89 | 0 | 6324.05 | 20167.45 | 0 | 20563.84 |  | VNM - Nghệ An - Nhà Máy | /BCG Energy | 1020C0056057/EM001020C0056057 | 9.8 | 28.5 | 1.1 |  | 4.458 | 685.5 | Online
VNM - Nghệ An - Nhà Máy | /BCG Energy | 1020C0056057/6T21A9008011 | 2022-06-24 09:15:00 | Grid connected | 406.6 | 408 | 405.6 | 236.9 | 234.1 | 234.7 | 49.717 | 50.119 | 49.8 | 98.61 | 53.4 | 1 | 50.17 | 35.139 | -0.021 | 66.07 | 35.62 | 574.6 | 574.6 | 571.3 | 571.3 | 567 | 567 | 67.6 | 67.6 | 576.8 | 576.8 | 572.1 | 572.1 | 66 | 66 | 566.9 | 566.9 | 579 | 579 | 74.1 | 74.1 | 8.73 | 0 | 8.75 | 0 | 8.89 | 0 | 0 | 0 | 8.66 | 0 | 8.79 | 0 | 0 | 0 | 8.79 | 0 | 8.96 | 0 | 0 | 0 | 20224.43 | 2022/06/24 05:02:12 | 2022/06/23 18:26:08 | 2932.38 | 2908.91 | 2940.05 | 1.46 | 2954.94 | 2953.96 | 1.43 | 2916.16 | 2957.28 | 0 | 6326.78 | 20170.18 | 0 | 20566.57 |  | VNM - Nghệ An - Nhà Máy | /BCG Energy | 1020C0056057/EM001020C0056057 | 11.4 | 29.6 | 0.9 |  | 4.66 | 716 | Online
VNM - Nghệ An - Nhà Máy | /BCG Energy | 1020C0056057/6T21A9008011 | 2022-06-24 09:20:00 | Grid connected | 406.7 | 407.9 | 405.6 | 236.9 | 234.1 | 234.7 | 49.52 | 49.906 | 49.502 | 98.61 | 54.2 | 1 | 50.25 | 35.063 | 0.022 | 68.97 | 35.532 | 567 | 567 | 571.3 | 571.3 | 566.1 | 566.1 | 67.6 | 67.6 | 573.5 | 573.5 | 566.2 | 566.2 | 66.7 | 66.7 | 566.9 | 566.9 | 567 | 567 | 73.1 | 73.1 | 8.85 | 0 | 8.75 | 0 | 8.95 | 0 | 0 | 0 | 8.64 | 0 | 8.77 | 0 | 0 | 0 | 8.78 | 0 | 8.75 | 0 | 0 | 0 | 20227.3 | 2022/06/24 05:02:12 | 2022/06/23 18:26:08 | 2932.8 | 2909.33 | 2940.47 | 1.46 | 2955.36 | 2954.38 | 1.43 | 2916.58 | 2957.7 | 0 | 6329.66 | 20173.06 | 0 | 20569.51 |  | VNM - Nghệ An - Nhà Máy | /BCG Energy | 1020C0056057/EM001020C0056057 | 11.6 | 28.8 | 0.6 |  | 4.872 | 712.7 | Online
VNM - Nghệ An - Nhà Máy | /BCG Energy | 1020C0056057/6T21A9008011 | 2022-06-24 09:25:00 | Grid connected | 406.7 | 407.9 | 405.6 | 236.9 | 235.1 | 235.7 | 50.571 | 51.089 | 50.685 | 98.61 | 54 | 1 | 50.18 | 35.712 | -0.008 | 71.91 | 36.201 | 565.3 | 565.3 | 565.2 | 565.2 | 572 | 572 | 67.6 | 67.6 | 570.7 | 570.7 | 566.2 | 566.2 | 65.7 | 65.7 | 563 | 563 | 573 | 573 | 73.3 | 73.3 | 8.93 | 0 | 8.95 | 0 | 8.99 | 0 | 0 | 0 | 9.04 | 0 | 9.23 | 0 | 0 | 0 | 9.01 | 0 | 9.05 | 0 | 0 | 0 | 20230.24 | 2022/06/24 05:02:12 | 2022/06/23 18:26:08 | 2933.22 | 2909.75 | 2940.89 | 1.46 | 2955.79 | 2954.8 | 1.43 | 2917 | 2958.13 | 0 | 6332.59 | 20175.99 | 0 | 20572.47 |  | VNM - Nghệ An - Nhà Máy | /BCG Energy | 1020C0056057/EM001020C0056057 | 9.5 | 29.8 | 1.5 |  | 5.089 | 730.7 | Online
VNM - Nghệ An - Nhà Máy | /BCG Energy | 1020C0056057/6T21A9008011 | 2022-06-24 09:30:00 | Grid connected | 405.8 | 407 | 404.5 | 236.9 | 234.1 | 234.7 | 51.418 | 52.007 | 51.459 | 98.61 | 54.2 | 1 | 50.14 | 36.382 | 0.024 | 74.89 | 36.88 | 571.3 | 571.3 | 565.2 | 565.2 | 561 | 561 | 66.6 | 66.6 | 566.2 | 566.2 | 572.2 | 572.2 | 65.5 | 65.5 | 569.1 | 569.1 | 561 | 561 | 69.2 | 69.2 | 9.29 | 0 | 9.06 | 0 | 9.33 | 0 | 0 | 0 | 9.17 | 0 | 9.2 | 0 | 0 | 0 | 9.09 | 0 | 9.41 | 0 | 0 | 0 | 20233.22 | 2022/06/24 05:02:12 | 2022/06/23 18:26:08 | 2933.65 | 2910.17 | 2941.32 | 1.46 | 2956.23 | 2955.24 | 1.43 | 2917.43 | 2958.56 | 0 | 6335.57 | 20178.97 | 0 | 20575.49 |  | VNM - Nghệ An - Nhà Máy | /BCG Energy | 1020C0056057/EM001020C0056057 | 8.9 | 29 | 1.9 |  | 5.312 | 749.1 | Online
VNM - Nghệ An - Nhà Máy | /BCG Energy | 1020C0056057/6T21A9008011 | 2022-06-24 09:35:00 | Grid connected | 404.6 | 405.8 | 403.2 | 235.9 | 234.1 | 234.7 | 50.778 | 51.463 | 50.848 | 98.64 | 54.1 | 1 | 50.15 | 35.757 | 0.006 | 77.96 | 36.246 | 561 | 561 | 560.6 | 560.6 | 554.5 | 554.5 | 66.6 | 66.6 | 566.1 | 566.1 | 562.1 | 562.1 | 65.5 | 65.5 | 559 | 559 | 568.5 | 568.5 | 71.7 | 71.7 | 8.96 | 0 | 9.11 | 0 | 9.21 | 0 | 0 | 0 | 9.09 | 0 | 9.3 | 0 | 0 | 0 | 9.04 | 0 | 9.28 | 0 | 0 | 0 | 20236.29 | 2022/06/24 05:02:12 | 2022/06/23 18:26:08 | 2934.09 | 2910.62 | 2941.76 | 1.46 | 2956.67 | 2955.69 | 1.43 | 2917.87 | 2959.01 | 0 | 6338.65 | 20182.05 | 0 | 20578.6 |  | VNM - Nghệ An - Nhà Máy | /BCG Energy | 1020C0056057/EM001020C0056057 | 7.6 | 26.9 | 1.7 |  | 5.539 | 756.1 | Online
VNM - Nghệ An - Nhà Máy | /BCG Energy | 1020C0056057/6T21A9008011 | 2022-06-24 09:40:00 | Grid connected | 404.6 | 404.7 | 403.2 | 235.9 | 233.1 | 233.7 | 50.408 | 50.886 | 50.45 | 98.64 | 54.3 | 1 | 50 | 35.412 | 0.047 | 80.96 | 35.9 | 555 | 555 | 562.1 | 562.1 | 560.6 | 560.6 | 65.6 | 65.6 | 570.7 | 570.7 | 560.2 | 560.2 | 64.1 | 64.1 | 559 | 559 | 567 | 567 | 75.8 | 75.8 | 8.88 | 0 | 9.2 | 0 | 9.12 | 0 | 0 | 0 | 8.84 | 0 | 9.15 | 0 | 0 | 0 | 9 | 0 | 9.1 | 0 | 0 | 0 | 20239.29 | 2022/06/24 05:02:12 | 2022/06/23 18:26:08 | 2934.53 | 2911.05 | 2942.2 | 1.46 | 2957.11 | 2956.12 | 1.43 | 2918.31 | 2959.44 | 0 | 6341.64 | 20185.04 | 0 | 20581.65 |  | VNM - Nghệ An - Nhà Máy | /BCG Energy | 1020C0056057/EM001020C0056057 | 8.4 | 27.8 | 0.8 |  | 5.765 | 756.4 | Online
VNM - Nghệ An - Nhà Máy | /BCG Energy | 1020C0056057/6T21A9008011 | 2022-06-24 09:45:00 | Grid connected | 406.8 | 407.5 | 405.5 | 237.1 | 234.8 | 234.7 | 54.098 | 54.62 | 54.072 | 98.64 | 55 | 1 | 49.91 | 38.278 | 0.047 | 83.95 | 38.806 | 561 | 561 | 556.1 | 556.1 | 566.5 | 566.5 | 66.4 | 66.4 | 560.1 | 560.1 | 564 | 564 | 63.7 | 63.7 | 559 | 559 | 565.6 | 565.6 | 68.6 | 68.6 | 9.66 | 0 | 9.66 | 0 | 9.96 | 0 | 0 | 0 | 9.57 | 0 | 9.78 | 0 | 0 | 0 | 9.66 | 0 | 9.67 | 0 | 0 | 0 | 20242.28 | 2022/06/24 05:02:12 | 2022/06/23 18:26:08 | 2934.96 | 2911.47 | 2942.63 | 1.46 | 2957.55 | 2956.56 | 1.43 | 2918.74 | 2959.87 | 0 | 6344.64 | 20188.04 | 0 | 20584.67 |  | VNM - Nghệ An - Nhà Máy | /BCG Energy | 1020C0056057/EM001020C0056057 | 8.9 | 29.3 | 1.9 |  | 5.991 | 793.8 | Online
VNM - Nghệ An - Nhà Máy | /BCG Energy | 1020C0056057/6T21A9008011 | 2022-06-24 09:50:00 | Grid connected | 409.7 | 410.7 | 408.9 | 239.1 | 237 | 236.8 | 53.556 | 54.132 | 53.528 | 98.39 | 54.4 | 1 | 50.02 | 38.289 | -0.038 | 87.2 | 38.915 | 561 | 561 | 559.1 | 559.1 | 566.4 | 566.4 | 64.4 | 64.4 | 560.1 | 560.1 | 556.2 | 556.2 | 61.5 | 61.5 | 558.9 | 558.9 | 562.4 | 562.4 | 67.1 | 67.1 | 9.67 | 0 | 9.61 | 0 | 9.74 | 0 | 0 | 0 | 9.72 | 0 | 9.79 | 0 | 0 | 0 | 9.71 | 0 | 9.87 | 0 | 0 | 0 | 20245.53 | 2022/06/24 05:02:12 | 2022/06/23 18:26:08 | 2935.43 | 2911.94 | 2943.1 | 1.46 | 2958.02 | 2957.04 | 1.43 | 2919.21 | 2960.35 | 0 | 6347.85 | 20191.25 | 0 | 20587.98 |  | VNM - Nghệ An - Nhà Máy | /BCG Energy | 1020C0056057/EM001020C0056057 | 6.7 | 25.4 | 1.6 |  | 6.232 | 795 | Online
VNM - Nghệ An - Nhà Máy | /BCG Energy | 1020C0056057/6T21A9008011 | 2022-06-24 09:55:00 | Grid connected | 411.7 | 412.8 | 410.9 | 240.1 | 238 | 237.8 | 55.984 | 56.612 | 56.13 | 98.66 | 54.4 | 1 | 50.08 | 40.091 | -0.015 | 90.51 | 40.644 | 561 | 561 | 560.6 | 560.6 | 566.5 | 566.5 | 64.4 | 64.4 | 560.1 | 560.1 | 558 | 558 | 63.3 | 63.3 | 560.7 | 560.7 | 562.4 | 562.4 | 67.1 | 67.1 | 10.16 | 0 | 10.07 | 0 | 10.2 | 0 | 0 | 0 | 10.29 | 0 | 10.25 | 0 | 0 | 0 | 10.2 | 0 | 10.24 | 0 | 0 | 0 | 20248.84 | 2022/06/24 05:02:12 | 2022/06/23 18:26:08 | 2935.91 | 2912.41 | 2943.57 | 1.46 | 2958.5 | 2957.51 | 1.43 | 2919.69 | 2960.83 | 0 | 6351.19 | 20194.59 | 0 | 20591.31 |  | VNM - Nghệ An - Nhà Máy | /BCG Energy | 1020C0056057/EM001020C0056057 | 7.4 | 26.8 | 2.3 |  | 6.48 | 835.9 | Online
VNM - Nghệ An - Nhà Máy | /BCG Energy | 1020C0056057/6T21A9008011 | 2022-06-24 10:00:00 | Grid connected | 406.7 | 407.7 | 406 | 237.1 | 234.8 | 235.4 | 56.962 | 57.392 | 56.916 | 98.52 | 54.6 | 1 | 50.03 | 40.205 | -0.031 | 93.84 | 40.805 | 565.3 | 565.3 | 554.7 | 554.7 | 554.7 | 554.7 | 64.4 | 64.4 | 564.5 | 564.5 | 554 | 554 | 62 | 62 | 552.9 | 552.9 | 560.9 | 560.9 | 66.7 | 66.7 | 10.15 | 0 | 10.34 | 0 | 10.43 | 0 | 0 | 0 | 10.13 | 0 | 10.42 | 0 | 0 | 0 | 10.17 | 0 | 10.33 | 0 | 0 | 0 | 20252.17 | 2022/06/24 05:02:12 | 2022/06/23 18:26:08 | 2936.39 | 2912.89 | 2944.05 | 1.46 | 2958.98 | 2958 | 1.43 | 2920.16 | 2961.31 | 0 | 6354.53 | 20197.93 | 0 | 20594.67 |  | VNM - Nghệ An - Nhà Máy | /BCG Energy | 1020C0056057/EM001020C0056057 | 7.3 | 27.2 | 2.7 |  | 6.731 | 842.1 | Online
VNM - Nghệ An - Nhà Máy | /BCG Energy | 1020C0056057/6T21A9008011 | 2022-06-24 10:05:00 | Grid connected | 406.9 | 407.7 | 406.1 | 237.1 | 234.8 | 235.4 | 56.539 | 56.982 | 56.437 | 98.39 | 54.8 | 1 | 50.02 | 39.957 | -0.006 | 97.14 | 40.611 | 554.9 | 554.9 | 552.9 | 552.9 | 560.3 | 560.3 | 64.4 | 64.4 | 560.2 | 560.2 | 564 | 564 | 61 | 61 | 557.1 | 557.1 | 561 | 561 | 66.9 | 66.9 | 10.24 | 0 | 10.17 | 0 | 10.42 | 0 | 0 | 0 | 10.14 | 0 | 10.22 | 0 | 0 | 0 | 10.16 | 0 | 10.3 | 0 | 0 | 0 | 20255.47 | 2022/06/24 05:02:12 | 2022/06/23 18:26:08 | 2936.87 | 2913.37 | 2944.53 | 1.46 | 2959.46 | 2958.47 | 1.43 | 2920.64 | 2961.79 | 0 | 6357.83 | 20201.23 | 0 | 20598.02 |  | VNM - Nghệ An - Nhà Máy | /BCG Energy | 1020C0056057/EM001020C0056057 | 7.8 | 27.5 | 2.1 |  | 6.979 | 839.3 | Online
VNM - Nghệ An - Nhà Máy | /BCG Energy | 1020C0056057/6T21A9008011 | 2022-06-24 10:10:00 | Grid connected | 406.9 | 407.7 | 406.1 | 237.1 | 234.8 | 235.4 | 55.19 | 55.646 | 55.271 | 98.61 | 56.2 | 1 | 49.94 | 39.065 | 0.026 | 100.37 | 39.611 | 567 | 567 | 556.2 | 556.2 | 554.5 | 554.5 | 64.4 | 64.4 | 560.1 | 560.1 | 562.4 | 562.4 | 62 | 62 | 566.8 | 566.8 | 571.5 | 571.5 | 69.8 | 69.8 | 9.86 | 0 | 10.14 | 0 | 10.25 | 0 | 0 | 0 | 9.86 | 0 | 9.87 | 0 | 0 | 0 | 9.53 | 0 | 9.68 | 0 | 0 | 0 | 20258.7 | 2022/06/24 05:02:12 | 2022/06/23 18:26:08 | 2937.34 | 2913.83 | 2945 | 1.46 | 2959.94 | 2958.95 | 1.43 | 2921.1 | 2962.26 | 0 | 6361.06 | 20204.46 | 0 | 20601.31 |  | VNM - Nghệ An - Nhà Máy | /BCG Energy | 1020C0056057/EM001020C0056057 | 7.8 | 27.2 | 1.9 |  | 7.222 | 782.2 | Online
VNM - Nghệ An - Nhà Máy | /BCG Energy | 1020C0056057/6T21A9008011 | 2022-06-24 10:15:00 | Grid connected | 407.9 | 408.8 | 407.1 | 238.1 | 235.8 | 236.4 | 57.54 | 57.792 | 57.507 | 98.52 | 55 | 1 | 50.09 | 40.857 | -0.043 | 103.7 | 41.47 | 555 | 555 | 559.2 | 559.2 | 554.6 | 554.6 | 64.3 | 64.3 | 560.1 | 560.1 | 556.3 | 556.3 | 61.8 | 61.8 | 560.9 | 560.9 | 562.4 | 562.4 | 66.9 | 66.9 | 10.5 | 0 | 10.36 | 0 | 10.48 | 0 | 0 | 0 | 10.2 | 0 | 10.56 | 0 | 0 | 0 | 10.24 | 0 | 10.4 | 0 | 0 | 0 | 20262.03 | 2022/06/24 05:02:12 | 2022/06/23 18:26:08 | 2937.82 | 2914.31 | 2945.48 | 1.46 | 2960.42 | 2959.43 | 1.43 | 2921.58 | 2962.75 | 0 | 6364.35 | 20207.75 | 0 | 20604.68 |  | VNM - Nghệ An - Nhà Máy | /BCG Energy | 1020C0056057/EM001020C0056057 | 6.5 | 25.4 | 2 |  | 7.47 | 852.7 | Online
VNM - Nghệ An - Nhà Máy | /BCG Energy | 1020C0056057/6T21A9008011 | 2022-06-24 10:20:00 | Grid connected | 409.9 | 410.8 | 408.4 | 238.1 | 235.8 | 236.4 | 57.935 | 58.355 | 58.025 | 98.65 | 55 | 1 | 50.13 | 41.279 | 0.015 | 107.08 | 41.844 | 561 | 561 | 559.1 | 559.1 | 566.5 | 566.5 | 64.3 | 64.3 | 566.1 | 566.1 | 562.2 | 562.2 | 60.8 | 60.8 | 557.3 | 557.3 | 568.5 | 568.5 | 65.8 | 65.8 | 10.35 | 0 | 10.5 | 0 | 10.68 | 0 | 0 | 0 | 10.52 | 0 | 10.58 | 0 | 0 | 0 | 10.43 | 0 | 10.62 | 0 | 0 | 0 | 20265.41 | 2022/06/24 05:02:12 | 2022/06/23 18:26:08 | 2938.31 | 2914.79 | 2945.97 | 1.46 | 2960.91 | 2959.92 | 1.43 | 2922.07 | 2963.24 | 0 | 6367.77 | 20211.17 | 0 | 20608.1 |  | VNM - Nghệ An - Nhà Máy | /BCG Energy | 1020C0056057/EM001020C0056057 | 7 | 25 | 2.4 |  | 7.726 | 863.9 | Online
VNM - Nghệ An - Nhà Máy | /BCG Energy | 1020C0056057/6T21A9008011 | 2022-06-24 10:25:00 | Grid connected | 411 | 411.8 | 409.5 | 239.1 | 236.8 | 237.4 | 57.596 | 58.082 | 57.642 | 98.52 | 55 | 1 | 50.21 | 41.109 | -0.037 | 110.5 | 41.723 | 549 | 549 | 553.1 | 553.1 | 560.5 | 560.5 | 64.3 | 64.3 | 566.1 | 566.1 | 562.4 | 562.4 | 60.8 | 60.8 | 554.8 | 554.8 | 556.5 | 556.5 | 69.1 | 69.1 | 10.52 | 0 | 10.59 | 0 | 10.69 | 0 | 0 | 0 | 10.33 | 0 | 10.58 | 0 | 0 | 0 | 10.43 | 0 | 10.62 | 0 | 0 | 0 | 20268.83 | 2022/06/24 05:02:12 | 2022/06/23 18:26:08 | 2938.8 | 2915.28 | 2946.46 | 1.46 | 2961.4 | 2960.42 | 1.43 | 2922.56 | 2963.74 | 0 | 6371.18 | 20214.58 | 0 | 20611.55 |  | VNM - Nghệ An - Nhà Máy | /BCG Energy | 1020C0056057/EM001020C0056057 | 7 | 26.9 | 3.5 |  | 7.984 | 861.9 | Online
VNM - Nghệ An - Nhà Máy | /BCG Energy | 1020C0056057/6T21A9008011 | 2022-06-24 10:30:00 | Grid connected | 409.9 | 410.7 | 409.3 | 239 | 236.8 | 237.2 | 58.854 | 59.263 | 58.692 | 98.52 | 55.2 | 1 | 50.17 | 41.917 | 0.001 | 113.95 | 42.547 | 555 | 555 | 554.7 | 554.7 | 554.6 | 554.6 | 64.5 | 64.5 | 552.5 | 552.5 | 554.2 | 554.2 | 62.4 | 62.4 | 559 | 559 | 555 | 555 | 68.3 | 68.3 | 10.8 | 0 | 10.83 | 0 | 10.77 | 0 | 0 | 0 | 10.77 | 0 | 10.83 | 0 | 0 | 0 | 10.75 | 0 | 10.82 | 0 | 0 | 0 | 20272.31 | 2022/06/24 05:02:12 | 2022/06/23 18:26:08 | 2939.31 | 2915.78 | 2946.96 | 1.46 | 2961.91 | 2960.93 | 1.43 | 2923.06 | 2964.25 | 0 | 6374.67 | 20218.07 | 0 | 20615.09 |  | VNM - Nghệ An - Nhà Máy | /BCG Energy | 1020C0056057/EM001020C0056057 | 7.4 | 27.8 | 1.2 |  | 8.246 | 882.9 | Online
VNM - Nghệ An - Nhà Máy | /BCG Energy | 1020C0056057/6T21A9008011 | 2022-06-24 10:35:00 | Grid connected | 410.9 | 412.2 | 410.4 | 240 | 236.8 | 238.2 | 58.674 | 59.091 | 58.688 | 98.52 | 55.2 | 1 | 50.12 | 41.84 | 0.023 | 117.47 | 42.469 | 553.1 | 553.1 | 548.6 | 548.6 | 548.7 | 548.7 | 64 | 64 | 561.6 | 561.6 | 560.2 | 560.2 | 63.2 | 63.2 | 559 | 559 | 561 | 561 | 69.5 | 69.5 | 10.8 | 0 | 10.84 | 0 | 10.99 | 0 | 0 | 0 | 10.53 | 0 | 10.83 | 0 | 0 | 0 | 10.75 | 0 | 10.82 | 0 | 0 | 0 | 20275.8 | 2022/06/24 05:02:12 | 2022/06/23 18:26:08 | 2939.82 | 2916.28 | 2947.47 | 1.46 | 2962.42 | 2961.43 | 1.43 | 2923.57 | 2964.76 | 0 | 6378.16 | 20221.56 | 0 | 20618.64 |  | VNM - Nghệ An - Nhà Máy | /BCG Energy | 1020C0056057/EM001020C0056057 | 7.2 | 27.7 | 1.2 |  | 8.51 | 878.5 | Online
VNM - Nghệ An - Nhà Máy | /BCG Energy | 1020C0056057/6T21A9008011 | 2022-06-24 10:40:00 | Grid connected | 411.9 | 413.2 | 411.4 | 240 | 237.8 | 238.2 | 58.454 | 58.927 | 58.498 | 98.52 | 55.4 | 1 | 50.21 | 42.017 | -0.034 | 120.94 | 42.648 | 554.9 | 554.9 | 553.1 | 553.1 | 554.6 | 554.6 | 70.5 | 70.5 | 554.2 | 554.2 | 550.3 | 550.3 | 72.7 | 72.7 | 554.6 | 554.6 | 556.5 | 556.5 | 72 | 72 | 10.8 | 0 | 10.61 | 0 | 10.94 | 0 | 0 | 0 | 10.74 | 0 | 11.04 | 0 | 0 | 0 | 10.76 | 0 | 10.82 | 0 | 0 | 0 | 20279.27 | 2022/06/24 05:02:12 | 2022/06/23 18:26:08 | 2940.31 | 2916.78 | 2947.97 | 1.46 | 2962.92 | 2961.93 | 1.43 | 2924.06 | 2965.26 | 0 | 6381.63 | 20225.03 | 0 | 20622.12 |  | VNM - Nghệ An - Nhà Máy | /BCG Energy | 1020C0056057/EM001020C0056057 | 7.3 | 28.2 | 0.6 |  | 8.774 | 885.4 | Online
VNM - Nghệ An - Nhà Máy | /BCG Energy | 1020C0056057/6T21A9008011 | 2022-06-24 10:45:00 | Grid connected | 407.4 | 408.3 | 406.6 | 237.6 | 235.1 | 235.7 | 59.732 | 60.223 | 59.744 | 98.53 | 55.7 | 1 | 50.2 | 42.273 | 0.03 | 124.24 | 42.909 | 550.7 | 550.7 | 548.6 | 548.6 | 554.2 | 554.2 | 67 | 67 | 555.6 | 555.6 | 550.3 | 550.3 | 65.3 | 65.3 | 553 | 553 | 556.4 | 556.4 | 69.8 | 69.8 | 10.99 | 0 | 10.83 | 0 | 11.08 | 0 | 0 | 0 | 10.76 | 0 | 11.12 | 0 | 0 | 0 | 10.76 | 0 | 11.07 | 0 | 0 | 0 | 20282.61 | 2022/06/24 05:02:12 | 2022/06/23 18:26:08 | 2940.8 | 2917.26 | 2948.45 | 1.46 | 2963.41 | 2962.42 | 1.43 | 2924.55 | 2965.75 | 0 | 6384.97 | 20228.37 | 0 | 20625.53 |  | VNM - Nghệ An - Nhà Máy | /BCG Energy | 1020C0056057/EM001020C0056057 | 7.7 | 28.6 | 1.1 |  | 9.044 | 896.3 | Online
VNM - Nghệ An - Nhà Máy | /BCG Energy | 1020C0056057/6T21A9008011 | 2022-06-24 10:50:00 | Grid connected | 408.4 | 409.4 | 407.6 | 237.6 | 235.1 | 236.7 | 60.337 | 60.863 | 60.435 | 98.53 | 55.3 | 1 | 50.2 | 42.929 | 0.016 | 127.81 | 43.574 | 555 | 555 | 548.7 | 548.7 | 554.5 | 554.5 | 63.9 | 63.9 | 554.1 | 554.1 | 554.2 | 554.2 | 62.9 | 62.9 | 554.8 | 554.8 | 555 | 555 | 66.6 | 66.6 | 10.83 | 0 | 11.17 | 0 | 11.26 | 0 | 0 | 0 | 10.94 | 0 | 11.15 | 0 | 0 | 0 | 11 | 0 | 11.29 | 0 | 0 | 0 | 20286.14 | 2022/06/24 05:02:12 | 2022/06/23 18:26:08 | 2941.31 | 2917.76 | 2948.96 | 1.46 | 2963.92 | 2962.94 | 1.43 | 2925.06 | 2966.27 | 0 | 6388.5 | 20231.9 | 0 | 20629.11 |  | VNM - Nghệ An - Nhà Máy | /BCG Energy | 1020C0056057/EM001020C0056057 | 7.7 | 28.5 | 1.4 |  | 9.313 | 906.9 | Online
VNM - Nghệ An - Nhà Máy | /BCG Energy | 1020C0056057/6T21A9008011 | 2022-06-24 10:55:00 | Grid connected | 409.4 | 410.6 | 408.6 | 238.7 | 236.1 | 236.7 | 61.213 | 61.687 | 61.138 | 98.53 | 55.5 | 1 | 50.14 | 43.613 | -0.039 | 131.4 | 44.255 | 553 | 553 | 548.6 | 548.6 | 554.5 | 554.5 | 67.6 | 67.6 | 555.7 | 555.7 | 557.9 | 557.9 | 67.9 | 67.9 | 553 | 553 | 559.4 | 559.4 | 67.6 | 67.6 | 11.06 | 0 | 11.23 | 0 | 11.44 | 0 | 0 | 0 | 11.22 | 0 | 11.37 | 0 | 0 | 0 | 11.28 | 0 | 11.29 | 0 | 0 | 0 | 20289.73 | 2022/06/24 05:02:12 | 2022/06/23 18:26:08 | 2941.82 | 2918.28 | 2949.47 | 1.46 | 2964.44 | 2963.45 | 1.43 | 2925.57 | 2966.79 | 0 | 6392.09 | 20235.49 | 0 | 20632.71 |  | VNM - Nghệ An - Nhà Máy | /BCG Energy | 1020C0056057/EM001020C0056057 | 7.2 | 28.1 | 2 |  | 9.588 | 922 | Online
VNM - Nghệ An - Nhà Máy | /BCG Energy | 1020C0056057/6T21A9008011 | 2022-06-24 11:00:00 | Grid connected | 409.4 | 411.6 | 409.4 | 238.7 | 236.1 | 236.7 | 61.082 | 61.444 | 61.191 | 98.53 | 55.5 | 1 | 50.14 | 43.466 | -0.032 | 135.06 | 44.115 | 553.2 | 553.2 | 548.7 | 548.7 | 554.2 | 554.2 | 67.3 | 67.3 | 554.1 | 554.1 | 554.1 | 554.1 | 66.4 | 66.4 | 553 | 553 | 559.5 | 559.5 | 67.6 | 67.6 | 11.12 | 0 | 11.18 | 0 | 11.39 | 0 | 0 | 0 | 11.21 | 0 | 11.33 | 0 | 0 | 0 | 11.3 | 0 | 11.33 | 0 | 0 | 0 | 20293.39 | 2022/06/24 05:02:12 | 2022/06/23 18:26:08 | 2942.35 | 2918.8 | 2950 | 1.46 | 2964.97 | 2963.99 | 1.43 | 2926.1 | 2967.33 | 0 | 6395.75 | 20239.15 | 0 | 20636.43 |  | VNM - Nghệ An - Nhà Máy | /BCG Energy | 1020C0056057/EM001020C0056057 | 8.7 | 30.4 | 1.7 |  | 9.863 | 917.7 | Online
VNM - Nghệ An - Nhà Máy | /BCG Energy | 1020C0056057/6T21A9008011 | 2022-06-24 11:05:00 | Grid connected | 410.3 | 410.5 | 409.5 | 238.7 | 237.1 | 236.7 | 61.467 | 61.888 | 61.523 | 98.53 | 55.7 | 1 | 50.17 | 43.814 | -0.033 | 138.66 | 44.467 | 554.9 | 554.9 | 547 | 547 | 554.5 | 554.5 | 66.9 | 66.9 | 554.1 | 554.1 | 560.2 | 560.2 | 67.7 | 67.7 | 553 | 553 | 561 | 561 | 67.6 | 67.6 | 11.1 | 0 | 11.17 | 0 | 11.49 | 0 | 0 | 0 | 11.16 | 0 | 11.29 | 0 | 0 | 0 | 11.27 | 0 | 11.29 | 0 | 0 | 0 | 20296.99 | 2022/06/24 05:02:12 | 2022/06/23 18:26:08 | 2942.88 | 2919.32 | 2950.52 | 1.46 | 2965.49 | 2964.51 | 1.43 | 2926.62 | 2967.85 | 0 | 6399.35 | 20242.75 | 0 | 20640.08 |  | VNM - Nghệ An - Nhà Máy | /BCG Energy | 1020C0056057/EM001020C0056057 | 7 | 27.3 | 1 |  | 10.139 | 925.9 | Online
VNM - Nghệ An - Nhà Máy | /BCG Energy | 1020C0056057/6T21A9008011 | 2022-06-24 11:10:00 | Grid connected | 408.1 | 409.7 | 407.6 | 237.5 | 235 | 235.6 | 61.807 | 62.346 | 61.954 | 98.53 | 55.7 | 1 | 50.25 | 43.881 | -0.03 | 142.28 | 44.535 | 548.9 | 548.9 | 544.3 | 544.3 | 554.6 | 554.6 | 63.1 | 63.1 | 554.1 | 554.1 | 548.2 | 548.2 | 62.5 | 62.5 | 548.7 | 548.7 | 561 | 561 | 66.5 | 66.5 | 11.3 | 0 | 11.34 | 0 | 11.26 | 0 | 0 | 0 | 11.3 | 0 | 11.47 | 0 | 0 | 0 | 11.35 | 0 | 11.46 | 0 | 0 | 0 | 20300.65 | 2022/06/24 05:02:12 | 2022/06/23 18:26:08 | 2943.4 | 2919.84 | 2951.04 | 1.46 | 2966.03 | 2965.04 | 1.43 | 2927.16 | 2968.39 | 0 | 6403.02 | 20246.42 | 0 | 20643.79 |  | VNM - Nghệ An - Nhà Máy | /BCG Energy | 1020C0056057/EM001020C0056057 | 7.1 | 27.9 | 0.4 |  | 10.416 | 929.3 | Online
VNM - Nghệ An - Nhà Máy | /BCG Energy | 1020C0056057/6T21A9008011 | 2022-06-24 11:15:00 | Grid connected | 406.6 | 407.9 | 406.1 | 237.2 | 235 | 235.5 | 62.28 | 62.523 | 62.355 | 98.54 | 56 | 1 | 50.19 | 44.058 | 0.046 | 145.59 | 44.72 | 561 | 561 | 548.7 | 548.7 | 548.8 | 548.8 | 63.6 | 63.6 | 555.8 | 555.8 | 560.2 | 560.2 | 62 | 62 | 553 | 553 | 561 | 561 | 67.6 | 67.6 | 11.21 | 0 | 11.52 | 0 | 11.56 | 0 | 0 | 0 | 11.21 | 0 | 11.51 | 0 | 0 | 0 | 11.36 | 0 | 11.45 | 0 | 0 | 0 | 20303.92 | 2022/06/24 05:02:12 | 2022/06/23 18:26:08 | 2943.88 | 2920.3 | 2951.52 | 1.46 | 2966.51 | 2965.52 | 1.43 | 2927.62 | 2968.88 | 0 | 6406.28 | 20249.68 | 0 | 20647.12 |  | VNM - Nghệ An - Nhà Máy | /BCG Energy | 1020C0056057/EM001020C0056057 | 8 | 29.4 | 1 |  | 10.694 | 934.8 | Online
VNM - Nghệ An - Nhà Máy | /BCG Energy | 1020C0056057/6T21A9008011 | 2022-06-24 11:20:00 | Grid connected | 408.6 | 410.2 | 408.4 | 238.2 | 236 | 236.5 | 62.017 | 62.539 | 62.137 | 98.54 | 55.6 | 1 | 50.13 | 44.209 | 0.005 | 149.28 | 44.868 | 549 | 549 | 548.7 | 548.7 | 542.8 | 542.8 | 65.3 | 65.3 | 555.8 | 555.8 | 560.2 | 560.2 | 66.9 | 66.9 | 548.8 | 548.8 | 561 | 561 | 74.4 | 74.4 | 11.45 | 0 | 11.43 | 0 | 11.72 | 0 | 0 | 0 | 11.45 | 0 | 11.37 | 0 | 0 | 0 | 11.33 | 0 | 11.49 | 0 | 0 | 0 | 20307.61 | 2022/06/24 05:02:12 | 2022/06/23 18:26:08 | 2944.41 | 2920.84 | 2952.05 | 1.46 | 2967.05 | 2966.06 | 1.43 | 2928.15 | 2969.41 | 0 | 6409.93 | 20253.33 | 0 | 20650.86 |  | VNM - Nghệ An - Nhà Máy | /BCG Energy | 1020C0056057/EM001020C0056057 | 7.4 | 29.5 | 2.3 |  | 10.976 | 940.9 | Online
VNM - Nghệ An - Nhà Máy | /BCG Energy | 1020C0056057/6T21A9008011 | 2022-06-24 11:25:00 | Grid connected | 406.4 | 407.1 | 405 | 237.2 | 233.9 | 235.5 | 62.287 | 62.775 | 62.399 | 98.54 | 55.6 | 1 | 50.27 | 43.931 | 0.005 | 152.94 | 44.587 | 549 | 549 | 544.4 | 544.4 | 548.5 | 548.5 | 63.3 | 63.3 | 548.1 | 548.1 | 554.2 | 554.2 | 60.6 | 60.6 | 547 | 547 | 556.7 | 556.7 | 69 | 69 | 11.45 | 0 | 11.43 | 0 | 11.41 | 0 | 0 | 0 | 11.39 | 0 | 11.36 | 0 | 0 | 0 | 11.33 | 0 | 11.48 | 0 | 0 | 0 | 20311.27 | 2022/06/24 05:02:12 | 2022/06/23 18:26:08 | 2944.93 | 2921.36 | 2952.57 | 1.46 | 2967.57 | 2966.58 | 1.43 | 2928.68 | 2969.95 | 0 | 6413.63 | 20257.03 | 0 | 20654.53 |  | VNM - Nghệ An - Nhà Máy | /BCG Energy | 1020C0056057/EM001020C0056057 | 7.5 | 28.9 | 2.3 |  | 11.258 | 934.1 | Online
VNM - Nghệ An - Nhà Máy | /BCG Energy | 1020C0056057/6T21A9008011 | 2022-06-24 11:30:00 | Grid connected | 405.1 | 406.1 | 403.9 | 236.2 | 233.9 | 234.3 | 62.226 | 62.679 | 62.336 | 98.54 | 55.6 | 1 | 50.16 | 43.748 | -0.027 | 156.58 | 44.401 | 547 | 547 | 548.7 | 548.7 | 542.6 | 542.6 | 63.4 | 63.4 | 548.1 | 548.1 | 544.5 | 544.5 | 63.7 | 63.7 | 547 | 547 | 559.4 | 559.4 | 66.9 | 66.9 | 11.48 | 0 | 11.23 | 0 | 11.61 | 0 | 0 | 0 | 11.47 | 0 | 11.6 | 0 | 0 | 0 | 11.4 | 0 | 11.6 | 0 | 0 | 0 | 20314.91 | 2022/06/24 05:02:12 | 2022/06/23 18:26:08 | 2945.46 | 2921.88 | 2953.1 | 1.46 | 2968.1 | 2967.12 | 1.43 | 2929.2 | 2970.48 | 0 | 6417.27 | 20260.67 | 0 | 20658.23 |  | VNM - Nghệ An - Nhà Máy | /BCG Energy | 1020C0056057/EM001020C0056057 | 8.4 | 30.2 | 1.4 |  | 11.538 | 935.7 | Online
VNM - Nghệ An - Nhà Máy | /BCG Energy | 1020C0056057/6T21A9008011 | 2022-06-24 11:35:00 | Grid connected | 403.1 | 405.1 | 402.9 | 235.2 | 232.9 | 234.3 | 63.296 | 63.56 | 63.342 | 98.54 | 55.8 | 1 | 49.97 | 44.392 | 0.028 | 160.28 | 45.049 | 549 | 549 | 548.7 | 548.7 | 542.8 | 542.8 | 62.2 | 62.2 | 552.5 | 552.5 | 542.2 | 542.2 | 63.7 | 63.7 | 545.3 | 545.3 | 561 | 561 | 66.9 | 66.9 | 11.41 | 0 | 11.63 | 0 | 11.78 | 0 | 0 | 0 | 11.53 | 0 | 11.67 | 0 | 0 | 0 | 11.47 | 0 | 11.5 | 0 | 0 | 0 | 20318.61 | 2022/06/24 05:02:12 | 2022/06/23 18:26:08 | 2946 | 2922.41 | 2953.63 | 1.46 | 2968.64 | 2967.65 | 1.43 | 2929.74 | 2971.02 | 0 | 6420.97 | 20264.37 | 0 | 20661.98 |  | VNM - Nghệ An - Nhà Máy | /BCG Energy | 1020C0056057/EM001020C0056057 | 7.8 | 29.7 | 2.8 |  | 11.819 | 949.8 | Online
VNM - Nghệ An - Nhà Máy | /BCG Energy | 1020C0056057/6T21A9008011 | 2022-06-24 11:40:00 | Grid connected | 408.4 | 409.9 | 407.3 | 238 | 235.5 | 236.3 | 62.462 | 62.872 | 62.507 | 98.54 | 55.8 | 1 | 49.9 | 44.429 | -0.07 | 163.95 | 45.097 | 549 | 549 | 538.4 | 538.4 | 548.5 | 548.5 | 69.9 | 69.9 | 554.1 | 554.1 | 548.2 | 548.2 | 75.6 | 75.6 | 541 | 541 | 556.7 | 556.7 | 72.1 | 72.1 | 11.45 | 0 | 11.55 | 0 | 11.54 | 0 | 0 | 0 | 11.59 | 0 | 11.71 | 0 | 0 | 0 | 11.47 | 0 | 11.7 | 0 | 0 | 0 | 20322.28 | 2022/06/24 05:02:12 | 2022/06/23 18:26:08 | 2946.54 | 2922.94 | 2954.16 | 1.46 | 2969.17 | 2968.18 | 1.43 | 2930.27 | 2971.55 | 0 | 6424.64 | 20268.04 | 0 | 20665.7 |  | VNM - Nghệ An - Nhà Máy | /BCG Energy | 1020C0056057/EM001020C0056057 | 6.9 | 29.3 | 1.7 |  | 12.105 | 954.3 | Online
VNM - Nghệ An - Nhà Máy | /BCG Energy | 1020C0056057/6T21A9008011 | 2022-06-24 11:45:00 | Grid connected | 407.3 | 409 | 406.9 | 238 | 235.5 | 236.3 | 62.914 | 63.258 | 62.921 | 98.54 | 55.8 | 1 | 50.2 | 44.548 | 0.011 | 167.64 | 45.217 | 548.9 | 548.9 | 548.7 | 548.7 | 542.6 | 542.6 | 69.3 | 69.3 | 548.1 | 548.1 | 545.7 | 545.7 | 75.5 | 75.5 | 547 | 547 | 556.7 | 556.7 | 73.6 | 73.6 | 11.53 | 0 | 11.44 | 0 | 11.82 | 0 | 0 | 0 | 11.59 | 0 | 11.81 | 0 | 0 | 0 | 11.68 | 0 | 11.7 | 0 | 0 | 0 | 20326.02 | 2022/06/24 05:02:12 | 2022/06/23 18:26:08 | 2947.07 | 2923.47 | 2954.7 | 1.46 | 2969.71 | 2968.73 | 1.43 | 2930.81 | 2972.1 | 0 | 6428.34 | 20271.74 | 0 | 20669.48 |  | VNM - Nghệ An - Nhà Máy | /BCG Energy | 1020C0056057/EM001020C0056057 | 9.2 | 31 | 2.8 |  | 12.391 | 955.9 | Online
VNM - Nghệ An - Nhà Máy | /BCG Energy | 1020C0056057/6T21A9008011 | 2022-06-24 11:50:00 | Grid connected | 407.3 | 409.2 | 406.9 | 238 | 235.5 | 236.3 | 62.438 | 62.785 | 62.433 | 98.54 | 56 | 1 | 50.19 | 44.195 | -0.02 | 171.36 | 44.854 | 549 | 549 | 536.7 | 536.7 | 548.3 | 548.3 | 70.5 | 70.5 | 552.4 | 552.4 | 548.2 | 548.2 | 75.7 | 75.7 | 545.3 | 545.3 | 549 | 549 | 76.8 | 76.8 | 11.53 | 0 | 11.58 | 0 | 11.73 | 0 | 0 | 0 | 11.41 | 0 | 11.75 | 0 | 0 | 0 | 11.47 | 0 | 11.81 | 0 | 0 | 0 | 20329.69 | 2022/06/24 05:02:12 | 2022/06/23 18:26:08 | 2947.61 | 2923.99 | 2955.23 | 1.46 | 2970.26 | 2969.26 | 1.43 | 2931.33 | 2972.64 | 0 | 6432.06 | 20275.46 | 0 | 20673.21 |  | VNM - Nghệ An - Nhà Máy | /BCG Energy | 1020C0056057/EM001020C0056057 | 8.7 | 31.3 | 1.6 |  | 12.677 | 951.7 | Online
VNM - Nghệ An - Nhà Máy | /BCG Energy | 1020C0056057/6T21A9008011 | 2022-06-24 11:55:00 | Grid connected | 405.3 | 407 | 405.9 | 237 | 234.5 | 235.3 | 63.136 | 63.572 | 63.082 | 98.54 | 56 | 1 | 49.79 | 44.585 | 0.016 | 175.03 | 45.25 | 548.9 | 548.9 | 542.7 | 542.7 | 548.4 | 548.4 | 65.6 | 65.6 | 552.5 | 552.5 | 548.2 | 548.2 | 72.4 | 72.4 | 545.4 | 545.4 | 549 | 549 | 75.9 | 75.9 | 11.74 | 0 | 11.67 | 0 | 11.83 | 0 | 0 | 0 | 11.65 | 0 | 11.85 | 0 | 0 | 0 | 11.47 | 0 | 11.71 | 0 | 0 | 0 | 20333.36 | 2022/06/24 05:02:12 | 2022/06/23 18:26:08 | 2948.14 | 2924.53 | 2955.76 | 1.46 | 2970.79 | 2969.79 | 1.43 | 2931.86 | 2973.17 | 0 | 6435.73 | 20279.13 | 0 | 20676.93 |  | VNM - Nghệ An - Nhà Máy | /BCG Energy | 1020C0056057/EM001020C0056057 | 8.3 | 31.7 | 1.8 |  | 12.962 | 958.9 | Online
VNM - Nghệ An - Nhà Máy | /BCG Energy | 1020C0056057/6T21A9008011 | 2022-06-24 12:00:00 | Grid connected | 411.8 | 412.8 | 411.4 | 240.8 | 237.4 | 239.2 | 62.187 | 62.635 | 62.264 | 98.54 | 56 | 1 | 50.28 | 44.519 | -0.066 | 178.77 | 45.187 | 544.9 | 544.9 | 544.4 | 544.4 | 542.6 | 542.6 | 78.4 | 78.4 | 554.1 | 554.1 | 544.3 | 544.3 | 83.3 | 83.3 | 541 | 541 | 550.7 | 550.7 | 80.6 | 80.6 | 11.49 | 0 | 11.63 | 0 | 11.82 | 0 | 0 | 0 | 11.43 | 0 | 11.63 | 0 | 0 | 0 | 11.49 | 0 | 11.67 | 0 | 0 | 0 | 20337.1 | 2022/06/24 05:02:12 | 2022/06/23 18:26:08 | 2948.68 | 2925.06 | 2956.3 | 1.46 | 2971.33 | 2970.34 | 1.43 | 2932.4 | 2973.72 | 0 | 6439.46 | 20282.86 | 0 | 20680.72 |  | VNM - Nghệ An - Nhà Máy | /BCG Energy | 1020C0056057/EM001020C0056057 | 8.1 | 30.5 | 3.3 |  | 13.248 | 954.9 | Online
VNM - Nghệ An - Nhà Máy | /BCG Energy | 1020C0056057/6T21A9008011 | 2022-06-24 12:05:00 | Grid connected | 411.7 | 412.6 | 411.4 | 240.8 | 237.4 | 238.2 | 62.166 | 62.618 | 62.09 | 98.54 | 56 | 1 | 50.2 | 44.43 | -0.006 | 182.47 | 45.092 | 548.9 | 548.9 | 548.7 | 548.7 | 542.8 | 542.8 | 77.3 | 77.3 | 552.3 | 552.3 | 548.2 | 548.2 | 81.8 | 81.8 | 545.4 | 545.4 | 555 | 555 | 79.2 | 79.2 | 11.57 | 0 | 11.64 | 0 | 11.79 | 0 | 0 | 0 | 11.44 | 0 | 11.69 | 0 | 0 | 0 | 11.61 | 0 | 11.69 | 0 | 0 | 0 | 20340.8 | 2022/06/24 05:02:12 | 2022/06/23 18:26:08 | 2949.22 | 2925.59 | 2956.83 | 1.46 | 2971.87 | 2970.88 | 1.43 | 2932.93 | 2974.26 | 0 | 6443.16 | 20286.56 | 0 | 20684.47 |  | VNM - Nghệ An - Nhà Máy | /BCG Energy | 1020C0056057/EM001020C0056057 | 7.7 | 29.8 | 0.9 |  | 13.537 | 954.3 | Online
VNM - Nghệ An - Nhà Máy | /BCG Energy | 1020C0056057/6T21A9008011 | 2022-06-24 12:10:00 | Grid connected | 411.7 | 412.6 | 411.4 | 239.8 | 237.4 | 238.2 | 62.586 | 63.036 | 62.519 | 98.54 | 56 | 1 | 50.15 | 44.752 | 0.003 | 186.17 | 45.411 | 548.9 | 548.9 | 548.7 | 548.7 | 542.7 | 542.7 | 76.5 | 76.5 | 552.3 | 552.3 | 548.1 | 548.1 | 82.3 | 82.3 | 545.4 | 545.4 | 561 | 561 | 77.2 | 77.2 | 11.79 | 0 | 11.71 | 0 | 11.87 | 0 | 0 | 0 | 11.71 | 0 | 11.84 | 0 | 0 | 0 | 11.53 | 0 | 11.63 | 0 | 0 | 0 | 20344.54 | 2022/06/24 05:02:12 | 2022/06/23 18:26:08 | 2949.76 | 2926.12 | 2957.37 | 1.46 | 2972.41 | 2971.42 | 1.43 | 2933.47 | 2974.8 | 0 | 6446.86 | 20290.26 | 0 | 20688.24 |  | VNM - Nghệ An - Nhà Máy | /BCG Energy | 1020C0056057/EM001020C0056057 | 8.7 | 30.8 | 1.9 |  | 13.823 | 958.9 | Online
VNM - Nghệ An - Nhà Máy | /BCG Energy | 1020C0056057/6T21A9008011 | 2022-06-24 12:15:00 | Grid connected | 410.7 | 411.4 | 410.1 | 239.8 | 237.2 | 237.1 | 62.094 | 62.355 | 62.123 | 98.54 | 56.2 | 1 | 50.01 | 44.228 | 0.042 | 189.9 | 44.892 | 544.9 | 544.9 | 550.3 | 550.3 | 548.5 | 548.5 | 75.5 | 75.5 | 554.1 | 554.1 | 548.2 | 548.2 | 80.7 | 80.7 | 541 | 541 | 555 | 555 | 77 | 77 | 11.4 | 0 | 11.55 | 0 | 11.49 | 0 | 0 | 0 | 11.51 | 0 | 11.71 | 0 | 0 | 0 | 11.53 | 0 | 11.75 | 0 | 0 | 0 | 20348.23 | 2022/06/24 05:02:12 | 2022/06/23 18:26:08 | 2950.29 | 2926.66 | 2957.9 | 1.46 | 2972.95 | 2971.95 | 1.43 | 2934 | 2975.34 | 0 | 6450.59 | 20293.99 | 0 | 20691.98 |  | VNM - Nghệ An - Nhà Máy | /BCG Energy | 1020C0056057/EM001020C0056057 | 7.9 | 30.5 | 2.3 |  | 14.108 | 947.7 | Online
VNM - Nghệ An - Nhà Máy | /BCG Energy | 1020C0056057/6T21A9008011 | 2022-06-24 12:20:00 | Grid connected | 408.7 | 410.2 | 408 | 238.8 | 236.2 | 237.1 | 62.147 | 62.589 | 62.124 | 98.54 | 56.2 | 1 | 49.93 | 44.165 | -0.001 | 193.58 | 44.824 | 544.8 | 544.8 | 547.1 | 547.1 | 548.6 | 548.6 | 71.3 | 71.3 | 548.1 | 548.1 | 550.4 | 550.4 | 77.2 | 77.2 | 547 | 547 | 555 | 555 | 74.2 | 74.2 | 11.52 | 0 | 11.53 | 0 | 11.45 | 0 | 0 | 0 | 11.51 | 0 | 11.56 | 0 | 0 | 0 | 11.53 | 0 | 11.73 | 0 | 0 | 0 | 20351.91 | 2022/06/24 05:02:12 | 2022/06/23 18:26:08 | 2950.82 | 2927.18 | 2958.43 | 1.46 | 2973.48 | 2972.49 | 1.43 | 2934.54 | 2975.88 | 0 | 6454.27 | 20297.67 | 0 | 20695.71 |  | VNM - Nghệ An - Nhà Máy | /BCG Energy | 1020C0056057/EM001020C0056057 | 8.1 | 30.3 | 2.7 |  | 14.394 | 948.1 | Online
VNM - Nghệ An - Nhà Máy | /BCG Energy | 1020C0056057/6T21A9008011 | 2022-06-24 12:25:00 | Grid connected | 407.7 | 409 | 407.8 | 237.7 | 235.2 | 236.1 | 62.551 | 63.102 | 62.755 | 98.54 | 56.2 | 1 | 49.98 | 44.457 | -0.072 | 197.24 | 45.125 | 549 | 549 | 542.7 | 542.7 | 548.7 | 548.7 | 70.5 | 70.5 | 552.5 | 552.5 | 548.2 | 548.2 | 76.5 | 76.5 | 545.4 | 545.4 | 549 | 549 | 72.9 | 72.9 | 11.51 | 0 | 11.63 | 0 | 11.53 | 0 | 0 | 0 | 11.61 | 0 | 11.7 | 0 | 0 | 0 | 11.5 | 0 | 11.73 | 0 | 0 | 0 | 20355.61 | 2022/06/24 05:02:12 | 2022/06/23 18:26:08 | 2951.36 | 2927.71 | 2958.96 | 1.46 | 2974.02 | 2973.02 | 1.43 | 2935.06 | 2976.42 | 0 | 6457.93 | 20301.33 | 0 | 20699.44 |  | VNM - Nghệ An - Nhà Máy | /BCG Energy | 1020C0056057/EM001020C0056057 | 7.2 | 28.4 | 1.6 |  | 14.677 | 952.1 | Online
VNM - Nghệ An - Nhà Máy | /BCG Energy | 1020C0056057/6T21A9008011 | 2022-06-24 12:30:00 | Grid connected | 409.2 | 410.3 | 408.9 | 238.8 | 236.2 | 237.1 | 62.261 | 62.573 | 62.323 | 98.54 | 56.2 | 1 | 50.16 | 44.277 | -0.033 | 200.95 | 44.942 | 552.8 | 552.8 | 548.7 | 548.7 | 554.4 | 554.4 | 74.1 | 74.1 | 554.1 | 554.1 | 548.2 | 548.2 | 79.5 | 79.5 | 541 | 541 | 553.2 | 553.2 | 73.8 | 73.8 | 11.51 | 0 | 11.6 | 0 | 11.49 | 0 | 0 | 0 | 11.36 | 0 | 11.67 | 0 | 0 | 0 | 11.57 | 0 | 11.54 | 0 | 0 | 0 | 20359.28 | 2022/06/24 05:02:12 | 2022/06/23 18:26:08 | 2951.88 | 2928.24 | 2959.49 | 1.46 | 2974.56 | 2973.55 | 1.43 | 2935.59 | 2976.96 | 0 | 6461.65 | 20305.05 | 0 | 20703.16 |  | VNM - Nghệ An - Nhà Máy | /BCG Energy | 1020C0056057/EM001020C0056057 | 7.1 | 28.3 | 2 |  | 14.961 | 948.9 | Online
VNM - Nghệ An - Nhà Máy | /BCG Energy | 1020C0056057/6T21A9008011 | 2022-06-24 12:35:00 | Grid connected | 409.1 | 410.6 | 409.3 | 238.9 | 236.2 | 237.1 | 61.733 | 62.321 | 61.83 | 98.54 | 56 | 1 | 50.05 | 44.057 | -0.042 | 204.61 | 44.715 | 548.9 | 548.9 | 546.8 | 546.8 | 548.4 | 548.4 | 75.1 | 75.1 | 548 | 548 | 550.4 | 550.4 | 80.4 | 80.4 | 547 | 547 | 550.7 | 550.7 | 77.4 | 77.4 | 11.54 | 0 | 11.4 | 0 | 11.43 | 0 | 0 | 0 | 11.3 | 0 | 11.69 | 0 | 0 | 0 | 11.4 | 0 | 11.68 | 0 | 0 | 0 | 20362.94 | 2022/06/24 05:02:12 | 2022/06/23 18:26:08 | 2952.42 | 2928.76 | 2960.02 | 1.46 | 2975.09 | 2974.09 | 1.43 | 2936.12 | 2977.49 | 0 | 6465.3 | 20308.7 | 0 | 20706.88 |  | VNM - Nghệ An - Nhà Máy | /BCG Energy | 1020C0056057/EM001020C0056057 | 7.4 | 28.1 | 2.2 |  | 15.244 | 941.3 | Online
VNM - Nghệ An - Nhà Máy | /BCG Energy | 1020C0056057/6T21A9008011 | 2022-06-24 12:40:00 | Grid connected | 409.4 | 410.4 | 409.2 | 238.9 | 236.2 | 237.1 | 61.015 | 61.406 | 61.067 | 98.54 | 56 | 1 | 49.96 | 43.42 | -0.011 | 208.3 | 44.068 | 549 | 549 | 548.7 | 548.7 | 548.6 | 548.6 | 75 | 75 | 552.3 | 552.3 | 560.1 | 560.1 | 78.2 | 78.2 | 545.5 | 545.5 | 549 | 549 | 76.2 | 76.2 | 11.3 | 0 | 11.18 | 0 | 11.26 | 0 | 0 | 0 | 11.34 | 0 | 11.3 | 0 | 0 | 0 | 11.17 | 0 | 11.5 | 0 | 0 | 0 | 20366.63 | 2022/06/24 05:02:12 | 2022/06/23 18:26:08 | 2952.95 | 2929.29 | 2960.55 | 1.46 | 2975.62 | 2974.62 | 1.43 | 2936.65 | 2978.03 | 0 | 6468.99 | 20312.39 | 0 | 20710.6 |  | VNM - Nghệ An - Nhà Máy | /BCG Energy | 1020C0056057/EM001020C0056057 | 7.6 | 28.3 | 2.6 |  | 15.525 | 926.9 | Online
VNM - Nghệ An - Nhà Máy | /BCG Energy | 1020C0056057/6T21A9008011 | 2022-06-24 12:45:00 | Grid connected | 408.4 | 410.4 | 408.2 | 238.9 | 236.2 | 237.1 | 61.679 | 62.111 | 61.704 | 98.54 | 56 | 1 | 49.96 | 43.851 | -0.064 | 211.92 | 44.513 | 552.9 | 552.9 | 553 | 553 | 554.5 | 554.5 | 73.8 | 73.8 | 554.1 | 554.1 | 545.7 | 545.7 | 77.9 | 77.9 | 541 | 541 | 553.3 | 553.3 | 73.3 | 73.3 | 11.34 | 0 | 11.38 | 0 | 11.38 | 0 | 0 | 0 | 11.34 | 0 | 11.54 | 0 | 0 | 0 | 11.5 | 0 | 11.58 | 0 | 0 | 0 | 20370.25 | 2022/06/24 05:02:12 | 2022/06/23 18:26:08 | 2953.48 | 2929.81 | 2961.07 | 1.46 | 2976.15 | 2975.15 | 1.43 | 2937.17 | 2978.57 | 0 | 6472.61 | 20316.01 | 0 | 20714.29 |  | VNM - Nghệ An - Nhà Máy | /BCG Energy | 1020C0056057/EM001020C0056057 | 7.3 | 28.4 | 1.9 |  | 15.806 | 937.3 | Online
VNM - Nghệ An - Nhà Máy | /BCG Energy | 1020C0056057/6T21A9008011 | 2022-06-24 12:50:00 | Grid connected | 407.4 | 408.6 | 407 | 237.8 | 235.2 | 236 | 61.474 | 61.753 | 61.357 | 98.54 | 56 | 1 | 49.87 | 43.475 | 0.039 | 215.59 | 44.128 | 548.9 | 548.9 | 552.9 | 552.9 | 548.5 | 548.5 | 70 | 70 | 548.1 | 548.1 | 550.6 | 550.6 | 71.8 | 71.8 | 547 | 547 | 550.8 | 550.8 | 73.3 | 73.3 | 11.33 | 0 | 11.16 | 0 | 11.29 | 0 | 0 | 0 | 11.34 | 0 | 11.24 | 0 | 0 | 0 | 11.27 | 0 | 11.43 | 0 | 0 | 0 | 20373.92 | 2022/06/24 05:02:12 | 2022/06/23 18:26:08 | 2954.01 | 2930.34 | 2961.6 | 1.46 | 2976.68 | 2975.68 | 1.43 | 2937.7 | 2979.11 | 0 | 6476.28 | 20319.68 | 0 | 20718.01 |  | VNM - Nghệ An - Nhà Máy | /BCG Energy | 1020C0056057/EM001020C0056057 | 7 | 27.5 | 3.7 |  | 16.087 | 924.2 | Online
VNM - Nghệ An - Nhà Máy | /BCG Energy | 1020C0056057/6T21A9008011 | 2022-06-24 12:55:00 | Grid connected | 406.4 | 407.3 | 406 | 237.8 | 235.2 | 236 | 61.481 | 62.021 | 61.557 | 98.54 | 56 | 1 | 50.19 | 43.432 | -0.005 | 219.19 | 44.084 | 543 | 543 | 554.7 | 554.7 | 554.4 | 554.4 | 64.7 | 64.7 | 554.1 | 554.1 | 554.2 | 554.2 | 61.4 | 61.4 | 551.4 | 551.4 | 549 | 549 | 71.2 | 71.2 | 11.33 | 0 | 11.13 | 0 | 11.3 | 0 | 0 | 0 | 11.06 | 0 | 11.18 | 0 | 0 | 0 | 11.06 | 0 | 11.43 | 0 | 0 | 0 | 20377.52 | 2022/06/24 05:02:12 | 2022/06/23 18:26:08 | 2954.53 | 2930.85 | 2962.12 | 1.46 | 2977.21 | 2976.21 | 1.43 | 2938.22 | 2979.64 | 0 | 6479.88 | 20323.28 | 0 | 20721.67 |  | VNM - Nghệ An - Nhà Máy | /BCG Energy | 1020C0056057/EM001020C0056057 | 6.9 | 26.2 | 5.2 |  | 16.363 | 922.4 | Online
VNM - Nghệ An - Nhà Máy | /BCG Energy | 1020C0056057/6T21A9008011 | 2022-06-24 13:00:00 | Grid connected | 405.2 | 406.3 | 403.8 | 236.8 | 234.2 | 234.8 | 61.143 | 61.555 | 61.189 | 98.54 | 56 | 1 | 50.23 | 42.907 | -0.031 | 222.83 | 43.552 | 552.8 | 552.8 | 548.7 | 548.7 | 560.4 | 560.4 | 62.7 | 62.7 | 560.1 | 560.1 | 554.1 | 554.1 | 60.2 | 60.2 | 553 | 553 | 556.8 | 556.8 | 65.3 | 65.3 | 11.06 | 0 | 11.25 | 0 | 11.02 | 0 | 0 | 0 | 11.07 | 0 | 11.06 | 0 | 0 | 0 | 11.1 | 0 | 11.29 | 0 | 0 | 0 | 20381.16 | 2022/06/24 05:02:12 | 2022/06/23 18:26:08 | 2955.06 | 2931.37 | 2962.65 | 1.46 | 2977.74 | 2976.73 | 1.43 | 2938.74 | 2980.17 | 0 | 6483.48 | 20326.88 | 0 | 20725.35 |  | VNM - Nghệ An - Nhà Máy | /BCG Energy | 1020C0056057/EM001020C0056057 | 7.6 | 25.5 | 3.8 |  | 16.638 | 908.2 | Online
VNM - Nghệ An - Nhà Máy | /BCG Energy | 1020C0056057/6T21A9008011 | 2022-06-24 13:05:00 | Grid connected | 411.3 | 412.5 | 410.9 | 239.9 | 236.9 | 238.3 | 60.284 | 60.835 | 60.444 | 98.54 | 56 | 1 | 50.16 | 43.056 | -0.008 | 226.42 | 43.703 | 551.2 | 551.2 | 546.8 | 546.8 | 548.6 | 548.6 | 67.5 | 67.5 | 560.1 | 560.1 | 554.2 | 554.2 | 72.1 | 72.1 | 553 | 553 | 562.9 | 562.9 | 70.9 | 70.9 | 11.11 | 0 | 11.16 | 0 | 11.32 | 0 | 0 | 0 | 11.07 | 0 | 11.28 | 0 | 0 | 0 | 11.1 | 0 | 11.12 | 0 | 0 | 0 | 20384.75 | 2022/06/24 05:02:12 | 2022/06/23 18:26:08 | 2955.57 | 2931.89 | 2963.16 | 1.46 | 2978.26 | 2977.26 | 1.43 | 2939.26 | 2980.69 | 0 | 6487.11 | 20330.51 | 0 | 20728.98 |  | VNM - Nghệ An - Nhà Máy | /BCG Energy | 1020C0056057/EM001020C0056057 | 6.9 | 24.6 | 5.1 |  | 16.912 | 910.8 | Online
VNM - Nghệ An - Nhà Máy | /BCG Energy | 1020C0056057/6T21A9008011 | 2022-06-24 13:10:00 | Grid connected | 409.9 | 409.6 | 408.8 | 239 | 236.4 | 237.2 | 60.549 | 60.847 | 60.577 | 98.54 | 55.8 | 1 | 50.18 | 43.07 | -0.029 | 229.99 | 43.717 | 554.9 | 554.9 | 548.7 | 548.7 | 548.8 | 548.8 | 65.7 | 65.7 | 558.4 | 558.4 | 554.2 | 554.2 | 64.3 | 64.3 | 554.4 | 554.4 | 561 | 561 | 68.9 | 68.9 | 11.15 | 0 | 11.08 | 0 | 11.31 | 0 | 0 | 0 | 11.07 | 0 | 11.27 | 0 | 0 | 0 | 10.88 | 0 | 11.35 | 0 | 0 | 0 | 20388.32 | 2022/06/24 05:02:12 | 2022/06/23 18:26:08 | 2956.09 | 2932.4 | 2963.68 | 1.46 | 2978.78 | 2977.77 | 1.43 | 2939.78 | 2981.21 | 0 | 6490.68 | 20334.08 | 0 | 20732.6 |  | VNM - Nghệ An - Nhà Máy | /BCG Energy | 1020C0056057/EM001020C0056057 | 6.9 | 23.9 | 4.2 |  | 17.184 | 905.2 | Online
VNM - Nghệ An - Nhà Máy | /BCG Energy | 1020C0056057/6T21A9008011 | 2022-06-24 13:15:00 | Grid connected | 410.6 | 410.7 | 410.2 | 240 | 236.4 | 237.2 | 60.285 | 60.704 | 60.326 | 98.53 | 55.8 | 1 | 50.16 | 42.883 | -0.036 | 233.56 | 43.535 | 558.7 | 558.7 | 554.7 | 554.7 | 554.5 | 554.5 | 62.8 | 62.8 | 560.1 | 560.1 | 560.2 | 560.2 | 59.3 | 59.3 | 553 | 553 | 567 | 567 | 66.8 | 66.8 | 10.96 | 0 | 10.93 | 0 | 11.03 | 0 | 0 | 0 | 10.8 | 0 | 11.01 | 0 | 0 | 0 | 11.01 | 0 | 11.12 | 0 | 0 | 0 | 20391.93 | 2022/06/24 05:02:12 | 2022/06/23 18:26:08 | 2956.61 | 2932.92 | 2964.2 | 1.46 | 2979.31 | 2978.3 | 1.43 | 2940.3 | 2981.74 | 0 | 6494.29 | 20337.69 | 0 | 20736.27 |  | VNM - Nghệ An - Nhà Máy | /BCG Energy | 1020C0056057/EM001020C0056057 | 6.1 | 22.2 | 3.4 |  | 17.454 | 896.6 | Online
VNM - Nghệ An - Nhà Máy | /BCG Energy | 1020C0056057/6T21A9008011 | 2022-06-24 13:20:00 | Grid connected | 409.5 | 410.7 | 409.1 | 239 | 236.4 | 237.2 | 59.568 | 60.039 | 59.483 | 98.52 | 55.8 | 1 | 50.12 | 42.378 | -0.023 | 237.14 | 43.014 | 552.9 | 552.9 | 554.7 | 554.7 | 554.6 | 554.6 | 64.7 | 64.7 | 560.2 | 560.2 | 563.8 | 563.8 | 59.3 | 59.3 | 553 | 553 | 562.8 | 562.8 | 67.8 | 67.8 | 10.82 | 0 | 10.93 | 0 | 11.14 | 0 | 0 | 0 | 10.9 | 0 | 11.01 | 0 | 0 | 0 | 10.8 | 0 | 11.07 | 0 | 0 | 0 | 20395.47 | 2022/06/24 05:02:12 | 2022/06/23 18:26:08 | 2957.12 | 2933.42 | 2964.71 | 1.46 | 2979.82 | 2978.82 | 1.43 | 2940.8 | 2982.26 | 0 | 6497.83 | 20341.23 | 0 | 20739.84 |  | VNM - Nghệ An - Nhà Máy | /BCG Energy | 1020C0056057/EM001020C0056057 | 7.4 | 24.5 | 3 |  | 17.723 | 889.2 | Online
VNM - Nghệ An - Nhà Máy | /BCG Energy | 1020C0056057/6T21A9008011 | 2022-06-24 13:25:00 | Grid connected | 409.5 | 410.8 | 409.1 | 239 | 236.4 | 237.2 | 59.334 | 59.713 | 59.285 | 98.52 | 55.8 | 1 | 50.06 | 42.224 | -0.035 | 240.65 | 42.847 | 555 | 555 | 554.8 | 554.8 | 554.6 | 554.6 | 64 | 64 | 556 | 556 | 560 | 560 | 59.9 | 59.9 | 560.5 | 560.5 | 567 | 567 | 67.8 | 67.8 | 10.82 | 0 | 10.7 | 0 | 11.08 | 0 | 0 | 0 | 10.64 | 0 | 10.93 | 0 | 0 | 0 | 10.82 | 0 | 11.01 | 0 | 0 | 0 | 20398.98 | 2022/06/24 05:02:12 | 2022/06/23 18:26:08 | 2957.63 | 2933.92 | 2965.21 | 1.46 | 2980.33 | 2979.32 | 1.43 | 2941.31 | 2982.77 | 0 | 6501.34 | 20344.74 | 0 | 20743.38 |  | VNM - Nghệ An - Nhà Máy | /BCG Energy | 1020C0056057/EM001020C0056057 | 6.9 | 24.7 | 3.3 |  | 17.988 | 881.6 | Online
VNM - Nghệ An - Nhà Máy | /BCG Energy | 1020C0056057/6T21A9008011 | 2022-06-24 13:30:00 | Grid connected | 408.4 | 408.6 | 408 | 237.8 | 235.3 | 236.2 | 58.838 | 59.252 | 58.838 | 98.53 | 55.8 | 1 | 50.12 | 41.734 | 0.001 | 244.18 | 42.357 | 552.8 | 552.8 | 554.7 | 554.7 | 554.5 | 554.5 | 63 | 63 | 560.1 | 560.1 | 562.6 | 562.6 | 59.9 | 59.9 | 559 | 559 | 567 | 567 | 67.8 | 67.8 | 10.6 | 0 | 10.54 | 0 | 10.73 | 0 | 0 | 0 | 10.55 | 0 | 10.85 | 0 | 0 | 0 | 10.64 | 0 | 10.66 | 0 | 0 | 0 | 20402.51 | 2022/06/24 05:02:12 | 2022/06/23 18:26:08 | 2958.14 | 2934.43 | 2965.72 | 1.46 | 2980.84 | 2979.83 | 1.43 | 2941.83 | 2983.29 | 0 | 6504.87 | 20348.27 | 0 | 20746.97 |  | VNM - Nghệ An - Nhà Máy | /BCG Energy | 1020C0056057/EM001020C0056057 | 7 | 24.6 | 3.6 |  | 18.251 | 871.5 | Online
VNM - Nghệ An - Nhà Máy | /BCG Energy | 1020C0056057/6T21A9008011 | 2022-06-24 13:35:00 | Grid connected | 407.2 | 408 | 406.6 | 237.4 | 235.2 | 235.2 | 58.706 | 59.184 | 58.617 | 98.53 | 56.1 | 1 | 49.9 | 41.586 | 0.006 | 247.26 | 42.206 | 564.8 | 564.8 | 554.7 | 554.7 | 554.5 | 554.5 | 64 | 64 | 558.3 | 558.3 | 557.5 | 557.5 | 61.3 | 61.3 | 563.7 | 563.7 | 566.9 | 566.9 | 67.8 | 67.8 | 10.48 | 0 | 10.69 | 0 | 10.8 | 0 | 0 | 0 | 10.45 | 0 | 10.77 | 0 | 0 | 0 | 10.62 | 0 | 10.76 | 0 | 0 | 0 | 20405.59 | 2022/06/24 05:02:12 | 2022/06/23 18:26:08 | 2958.58 | 2934.87 | 2966.16 | 1.46 | 2981.29 | 2980.29 | 1.43 | 2942.26 | 2983.74 | 0 | 6507.94 | 20351.34 | 0 | 20750.08 |  | VNM - Nghệ An - Nhà Máy | /BCG Energy | 1020C0056057/EM001020C0056057 | 6.6 | 24.8 | 3.7 |  | 18.511 | 867.7 | Online
VNM - Nghệ An - Nhà Máy | /BCG Energy | 1020C0056057/6T21A9008011 | 2022-06-24 13:40:00 | Grid connected | 407.1 | 408 | 406.6 | 237.4 | 235.2 | 235.2 | 58.299 | 58.77 | 58.37 | 98.52 | 55.7 | 1 | 50.02 | 41.328 | -0.021 | 250.71 | 41.949 | 567.1 | 567.1 | 558.8 | 558.8 | 548.6 | 548.6 | 64 | 64 | 560.4 | 560.4 | 553.9 | 553.9 | 61.3 | 61.3 | 559.2 | 559.2 | 565 | 565 | 68.2 | 68.2 | 10.39 | 0 | 10.47 | 0 | 10.66 | 0 | 0 | 0 | 10.51 | 0 | 10.64 | 0 | 0 | 0 | 10.56 | 0 | 10.77 | 0 | 0 | 0 | 20409.04 | 2022/06/24 05:02:12 | 2022/06/23 18:26:08 | 2959.09 | 2935.37 | 2966.66 | 1.46 | 2981.79 | 2980.79 | 1.43 | 2942.76 | 2984.25 | 0 | 6511.4 | 20354.8 | 0 | 20753.6 |  | VNM - Nghệ An - Nhà Máy | /BCG Energy | 1020C0056057/EM001020C0056057 | 6.4 | 23.7 | 3 |  | 18.771 | 860 | Online
VNM - Nghệ An - Nhà Máy | /BCG Energy | 1020C0056057/6T21A9008011 | 2022-06-24 13:45:00 | Grid connected | 409.2 | 410.1 | 408.6 | 238.5 | 236.2 | 237.2 | 56.998 | 57.555 | 57.027 | 98.53 | 55.5 | 1 | 49.8 | 40.512 | 0 | 254.11 | 41.12 | 561 | 561 | 554.7 | 554.7 | 554.4 | 554.4 | 64 | 64 | 558.3 | 558.3 | 556.6 | 556.6 | 60.2 | 60.2 | 559 | 559 | 560.9 | 560.9 | 66.2 | 66.2 | 10.4 | 0 | 10.44 | 0 | 10.59 | 0 | 0 | 0 | 10.24 | 0 | 10.39 | 0 | 0 | 0 | 10.36 | 0 | 10.54 | 0 | 0 | 0 | 20412.44 | 2022/06/24 05:02:12 | 2022/06/23 18:26:08 | 2959.57 | 2935.85 | 2967.15 | 1.46 | 2982.29 | 2981.28 | 1.43 | 2943.25 | 2984.75 | 0 | 6514.8 | 20358.2 | 0 | 20757.03 |  | VNM - Nghệ An - Nhà Máy | /BCG Energy | 1020C0056057/EM001020C0056057 | 7.2 | 24.8 | 3.7 |  | 19.025 | 840.5 | Online
VNM - Nghệ An - Nhà Máy | /BCG Energy | 1020C0056057/6T21A9008011 | 2022-06-24 13:50:00 | Grid connected | 409.4 | 410.1 | 408.6 | 238.5 | 236.2 | 237.2 | 56.858 | 57.305 | 56.888 | 98.53 | 55.5 | 1 | 50.17 | 40.438 | 0.017 | 257.47 | 41.047 | 561 | 561 | 554.7 | 554.7 | 554.5 | 554.5 | 64 | 64 | 558.3 | 558.3 | 557.7 | 557.7 | 60.2 | 60.2 | 559 | 559 | 560.9 | 560.9 | 67.2 | 67.2 | 10.24 | 0 | 10.4 | 0 | 10.42 | 0 | 0 | 0 | 10.22 | 0 | 10.33 | 0 | 0 | 0 | 10.16 | 0 | 10.49 | 0 | 0 | 0 | 20415.84 | 2022/06/24 05:02:12 | 2022/06/23 18:26:08 | 2960.07 | 2936.34 | 2967.64 | 1.46 | 2982.78 | 2981.77 | 1.43 | 2943.74 | 2985.24 | 0 | 6518.2 | 20361.6 | 0 | 20760.47 |  | VNM - Nghệ An - Nhà Máy | /BCG Energy | 1020C0056057/EM001020C0056057 | 6.9 | 24.1 | 5.3 |  | 19.277 | 834.4 | Online
VNM - Nghệ An - Nhà Máy | /BCG Energy | 1020C0056057/6T21A9008011 | 2022-06-24 13:55:00 | Grid connected | 408.1 | 409.1 | 407.5 | 238.5 | 236.2 | 236.2 | 56.945 | 57.569 | 56.954 | 98.65 | 55.5 | 1 | 50.11 | 40.447 | 0.012 | 260.86 | 41 | 561 | 561 | 562.6 | 562.6 | 560.5 | 560.5 | 64 | 64 | 560.1 | 560.1 | 560.2 | 560.2 | 61.2 | 61.2 | 559 | 559 | 562.9 | 562.9 | 67.1 | 67.1 | 10.23 | 0 | 10.3 | 0 | 10.49 | 0 | 0 | 0 | 10.27 | 0 | 10.52 | 0 | 0 | 0 | 10.34 | 0 | 10.49 | 0 | 0 | 0 | 20419.19 | 2022/06/24 05:02:12 | 2022/06/23 18:26:08 | 2960.55 | 2936.82 | 2968.12 | 1.46 | 2983.27 | 2982.26 | 1.43 | 2944.23 | 2985.73 | 0 | 6521.54 | 20364.94 | 0 | 20763.87 |  | VNM - Nghệ An - Nhà Máy | /BCG Energy | 1020C0056057/EM001020C0056057 | 7.1 | 23.6 | 2.4 |  | 19.526 | 831.7 | Online
VNM - Nghệ An - Nhà Máy | /BCG Energy | 1020C0056057/6T21A9008011 | 2022-06-24 14:00:00 | Grid connected | 408 | 409.1 | 407.5 | 238.5 | 235.1 | 236.2 | 56.633 | 57.05 | 56.632 | 98.66 | 56.3 | 1 | 49.91 | 40.121 | -0.044 | 264.16 | 40.67 | 569.2 | 569.2 | 560.7 | 560.7 | 566.4 | 566.4 | 66.3 | 66.3 | 564.3 | 564.3 | 568.6 | 568.6 | 63.9 | 63.9 | 565 | 565 | 571.1 | 571.1 | 73.4 | 73.4 | 10.12 | 0 | 10.18 | 0 | 10.31 | 0 | 0 | 0 | 10.22 | 0 | 10.25 | 0 | 0 | 0 | 10.19 | 0 | 10.17 | 0 | 0 | 0 | 20422.49 | 2022/06/24 05:02:12 | 2022/06/23 18:26:08 | 2961.03 | 2937.29 | 2968.6 | 1.46 | 2983.75 | 2982.74 | 1.43 | 2944.7 | 2986.22 | 0 | 6524.85 | 20368.25 | 0 | 20767.22 |  | VNM - Nghệ An - Nhà Máy | /BCG Energy | 1020C0056057/EM001020C0056057 | 5.9 | 21.7 | 4.9 |  | 19.773 | 820.3 | Online
VNM - Nghệ An - Nhà Máy | /BCG Energy | 1020C0056057/6T21A9008011 | 2022-06-24 14:05:00 | Grid connected | 408 | 409.3 | 407.5 | 237.4 | 235.1 | 236.2 | 55.703 | 56.203 | 55.849 | 98.66 | 55.4 | 1 | 50 | 39.588 | 0.047 | 267.46 | 40.13 | 569.1 | 569.1 | 554.7 | 554.7 | 566.6 | 566.6 | 65.3 | 65.3 | 564.3 | 564.3 | 568.7 | 568.7 | 63.9 | 63.9 | 565 | 565 | 571.2 | 571.2 | 73.2 | 73.2 | 9.88 | 0 | 9.93 | 0 | 10.05 | 0 | 0 | 0 | 9.99 | 0 | 9.99 | 0 | 0 | 0 | 9.92 | 0 | 10.12 | 0 | 0 | 0 | 20425.83 | 2022/06/24 05:02:12 | 2022/06/23 18:26:08 | 2961.51 | 2937.76 | 2969.08 | 1.46 | 2984.23 | 2983.22 | 1.43 | 2945.18 | 2986.71 | 0 | 6528.15 | 20371.55 | 0 | 20770.58 |  | VNM - Nghệ An - Nhà Máy | /BCG Energy | 1020C0056057/EM001020C0056057 | 6.2 | 21.2 | 4.3 |  | 20.016 | 807.1 | Online
VNM - Nghệ An - Nhà Máy | /BCG Energy | 1020C0056057/6T21A9008011 | 2022-06-24 14:10:00 | Grid connected | 408.3 | 409.5 | 408.1 | 238.4 | 236.1 | 236.2 | 55.424 | 55.768 | 55.44 | 98.66 | 55.2 | 1 | 49.98 | 39.242 | 0 | 270.78 | 39.783 | 567 | 567 | 556.7 | 556.7 | 572.3 | 572.3 | 65.3 | 65.3 | 566.1 | 566.1 | 566.2 | 566.2 | 63 | 63 | 565 | 565 | 572.9 | 572.9 | 72.9 | 72.9 | 9.88 | 0 | 9.93 | 0 | 9.85 | 0 | 0 | 0 | 9.77 | 0 | 9.94 | 0 | 0 | 0 | 9.92 | 0 | 10.12 | 0 | 0 | 0 | 20429.11 | 2022/06/24 05:02:12 | 2022/06/23 18:26:08 | 2961.98 | 2938.24 | 2969.55 | 1.46 | 2984.71 | 2983.7 | 1.43 | 2945.66 | 2987.19 | 0 | 6531.47 | 20374.87 | 0 | 20773.92 |  | VNM - Nghệ An - Nhà Máy | /BCG Energy | 1020C0056057/EM001020C0056057 | 6.6 | 21.6 | 4 |  | 20.258 | 799.3 | Online
VNM - Nghệ An - Nhà Máy | /BCG Energy | 1020C0056057/6T21A9008011 | 2022-06-24 14:15:00 | Grid connected | 408.3 | 409.5 | 407.1 | 238.4 | 236.1 | 236.2 | 54.256 | 54.676 | 54.401 | 98.66 | 55.2 | 1 | 49.99 | 38.545 | 0.036 | 274.01 | 39.083 | 561 | 561 | 562.6 | 562.6 | 566.7 | 566.7 | 66.3 | 66.3 | 566.1 | 566.1 | 578 | 578 | 64.9 | 64.9 | 571 | 571 | 572.9 | 572.9 | 73.3 | 73.3 | 9.62 | 0 | 9.78 | 0 | 9.85 | 0 | 0 | 0 | 9.71 | 0 | 9.71 | 0 | 0 | 0 | 9.7 | 0 | 9.93 | 0 | 0 | 0 | 20432.34 | 2022/06/24 05:02:12 | 2022/06/23 18:26:08 | 2962.45 | 2938.69 | 2970.01 | 1.46 | 2985.18 | 2984.17 | 1.43 | 2946.12 | 2987.66 | 0 | 6534.7 | 20378.1 | 0 | 20777.17 |  | VNM - Nghệ An - Nhà Máy | /BCG Energy | 1020C0056057/EM001020C0056057 | 6.4 | 20.9 | 4.5 |  | 20.494 | 783.4 | Online
VNM - Nghệ An - Nhà Máy | /BCG Energy | 1020C0056057/6T21A9008011 | 2022-06-24 14:20:00 | Grid connected | 409 | 410.1 | 408.3 | 237.8 | 236.2 | 236.2 | 53.691 | 54.131 | 53.708 | 98.65 | 56.4 | 1 | 50.07 | 38.11 | -0.026 | 276.89 | 38.631 | 567 | 567 | 566.7 | 566.7 | 566.5 | 566.5 | 66.5 | 66.5 | 566.1 | 566.1 | 566.1 | 566.1 | 64 | 64 | 565 | 565 | 567 | 567 | 72.8 | 72.8 | 9.64 | 0 | 9.59 | 0 | 9.57 | 0 | 0 | 0 | 9.54 | 0 | 9.68 | 0 | 0 | 0 | 9.61 | 0 | 9.68 | 0 | 0 | 0 | 20435.25 | 2022/06/24 05:02:12 | 2022/06/23 18:26:08 | 2962.88 | 2939.11 | 2970.43 | 1.46 | 2985.6 | 2984.59 | 1.43 | 2946.54 | 2988.09 | 0 | 6537.61 | 20381.01 | 0 | 20780.13 |  | VNM - Nghệ An - Nhà Máy | /BCG Energy | 1020C0056057/EM001020C0056057 | 7 | 22.2 | 3.9 |  | 20.727 | 774.8 | Online
VNM - Nghệ An - Nhà Máy | /BCG Energy | 1020C0056057/6T21A9008011 | 2022-06-24 14:25:00 | Grid connected | 408.2 | 409 | 407.3 | 237.8 | 235.2 | 236.2 | 53.107 | 53.4 | 52.995 | 98.65 | 55.4 | 1 | 50.15 | 37.541 | -0.031 | 280.07 | 38.055 | 570.6 | 570.6 | 572.7 | 572.7 | 566.6 | 566.6 | 66.5 | 66.5 | 568.2 | 568.2 | 572.1 | 572.1 | 65.4 | 65.4 | 569.6 | 569.6 | 579 | 579 | 74.7 | 74.7 | 9.4 | 0 | 9.4 | 0 | 9.54 | 0 | 0 | 0 | 9.28 | 0 | 9.49 | 0 | 0 | 0 | 9.34 | 0 | 9.66 | 0 | 0 | 0 | 20438.4 | 2022/06/24 05:02:12 | 2022/06/23 18:26:08 | 2963.32 | 2939.57 | 2970.89 | 1.46 | 2986.06 | 2985.04 | 1.43 | 2946.99 | 2988.55 | 0 | 6540.75 | 20384.15 | 0 | 20783.31 |  | VNM - Nghệ An - Nhà Máy | /BCG Energy | 1020C0056057/EM001020C0056057 | 6 | 20.4 | 3.2 |  | 20.957 | 752.5 | Online
VNM - Nghệ An - Nhà Máy | /BCG Energy | 1020C0056057/6T21A9008011 | 2022-06-24 14:30:00 | Grid connected | 408.5 | 409.3 | 408.5 | 238 | 235.9 | 236.3 | 52.351 | 52.574 | 52.163 | 98.65 | 55.2 | 1 | 49.99 | 37.122 | -0.036 | 283.17 | 37.63 | 573 | 573 | 562.8 | 562.8 | 572.6 | 572.6 | 67.5 | 67.5 | 572.1 | 572.1 | 578.1 | 578.1 | 65.4 | 65.4 | 571 | 571 | 582.9 | 582.9 | 78.5 | 78.5 | 9.18 | 0 | 9.42 | 0 | 9.24 | 0 | 0 | 0 | 9.28 | 0 | 9.25 | 0 | 0 | 0 | 9.32 | 0 | 9.45 | 0 | 0 | 0 | 20441.5 | 2022/06/24 05:02:12 | 2022/06/23 18:26:08 | 2963.78 | 2940.01 | 2971.33 | 1.46 | 2986.51 | 2985.5 | 1.43 | 2947.44 | 2989 | 0 | 6543.86 | 20387.26 | 0 | 20786.46 |  | VNM - Nghệ An - Nhà Máy | /BCG Energy | 1020C0056057/EM001020C0056057 | 6.4 | 20.6 | 6 |  | 21.182 | 742.2 | Online
VNM - Nghệ An - Nhà Máy | /BCG Energy | 1020C0056057/6T21A9008011 | 2022-06-24 14:35:00 | Grid connected | 409.5 | 410.3 | 408.5 | 238 | 235.9 | 236.3 | 51.498 | 51.935 | 51.519 | 98.65 | 55.2 | 1 | 50 | 36.607 | -0.013 | 286.21 | 37.108 | 573 | 573 | 570.8 | 570.8 | 567 | 567 | 67.5 | 67.5 | 566.1 | 566.1 | 572.2 | 572.2 | 66.3 | 66.3 | 565 | 565 | 583 | 583 | 78.3 | 78.3 | 9.02 | 0 | 9.22 | 0 | 9.23 | 0 | 0 | 0 | 9.04 | 0 | 9.2 | 0 | 0 | 0 | 9.02 | 0 | 9.13 | 0 | 0 | 0 | 20444.54 | 2022/06/24 05:02:12 | 2022/06/23 18:26:08 | 2964.21 | 2940.44 | 2971.77 | 1.46 | 2986.96 | 2985.94 | 1.43 | 2947.87 | 2989.45 | 0 | 6546.9 | 20390.3 | 0 | 20789.53 |  | VNM - Nghệ An - Nhà Máy | /BCG Energy | 1020C0056057/EM001020C0056057 | 6.5 | 20.1 | 5.3 |  | 21.401 | 728.1 | Online
VNM - Nghệ An - Nhà Máy | /BCG Energy | 1020C0056057/6T21A9008011 | 2022-06-24 14:40:00 | Grid connected | 411.6 | 412.5 | 410.6 | 240 | 237 | 238.3 | 51.002 | 51.325 | 50.924 | 98.65 | 55.8 | 1 | 50.05 | 36.403 | -0.014 | 289.27 | 36.901 | 573 | 573 | 572.6 | 572.6 | 572.6 | 572.6 | 67.5 | 67.5 | 572 | 572 | 572 | 572 | 66.4 | 66.4 | 570.9 | 570.9 | 578.9 | 578.9 | 73.3 | 73.3 | 9.02 | 0 | 9.15 | 0 | 9.11 | 0 | 0 | 0 | 9.13 | 0 | 9.05 | 0 | 0 | 0 | 9.02 | 0 | 9.13 | 0 | 0 | 0 | 20447.6 | 2022/06/24 05:02:12 | 2022/06/23 18:26:08 | 2964.66 | 2940.89 | 2972.21 | 1.46 | 2987.4 | 2986.38 | 1.43 | 2948.32 | 2989.89 | 0 | 6549.96 | 20393.36 | 0 | 20792.64 |  | VNM - Nghệ An - Nhà Máy | /BCG Energy | 1020C0056057/EM001020C0056057 | 7.2 | 20.9 | 4.1 |  | 21.619 | 724.1 | Online
VNM - Nghệ An - Nhà Máy | /BCG Energy | 1020C0056057/6T21A9008011 | 2022-06-24 14:45:00 | Grid connected | 410.6 | 411.5 | 409.6 | 240 | 237 | 238.3 | 49.927 | 50.286 | 49.921 | 98.65 | 55.3 | 1 | 50.11 | 35.76 | -0.014 | 292.27 | 36.25 | 579 | 579 | 572.7 | 572.7 | 572.6 | 572.6 | 67.5 | 67.5 | 582.1 | 582.1 | 574.7 | 574.7 | 66.4 | 66.4 | 566.4 | 566.4 | 578.9 | 578.9 | 73 | 73 | 8.81 | 0 | 8.84 | 0 | 9.08 | 0 | 0 | 0 | 8.66 | 0 | 9.03 | 0 | 0 | 0 | 8.96 | 0 | 8.88 | 0 | 0 | 0 | 20450.6 | 2022/06/24 05:02:12 | 2022/06/23 18:26:08 | 2965.08 | 2941.31 | 2972.65 | 1.46 | 2987.84 | 2986.81 | 1.43 | 2948.75 | 2990.33 | 0 | 6552.95 | 20396.35 | 0 | 20795.66 |  | VNM - Nghệ An - Nhà Máy | /BCG Energy | 1020C0056057/EM001020C0056057 | 7 | 21.3 | 3.8 |  | 21.835 | 715.1 | Online
VNM - Nghệ An - Nhà Máy | /BCG Energy | 1020C0056057/6T21A9008011 | 2022-06-24 14:50:00 | Grid connected | 412.6 | 412.6 | 411.6 | 240 | 238 | 238.3 | 49.625 | 49.901 | 49.534 | 98.66 | 55.9 | 1 | 50.2 | 35.598 | -0.024 | 295.21 | 36.085 | 579 | 579 | 572.7 | 572.7 | 578.6 | 578.6 | 69 | 69 | 578.1 | 578.1 | 580.8 | 580.8 | 67.7 | 67.7 | 575.7 | 575.7 | 581.1 | 581.1 | 75.3 | 75.3 | 8.77 | 0 | 8.92 | 0 | 8.76 | 0 | 0 | 0 | 8.67 | 0 | 8.8 | 0 | 0 | 0 | 8.78 | 0 | 8.87 | 0 | 0 | 0 | 20453.54 | 2022/06/24 05:02:12 | 2022/06/23 18:26:08 | 2965.51 | 2941.73 | 2973.07 | 1.46 | 2988.27 | 2987.24 | 1.43 | 2949.17 | 2990.76 | 0 | 6555.89 | 20399.29 | 0 | 20798.64 |  | VNM - Nghệ An - Nhà Máy | /BCG Energy | 1020C0056057/EM001020C0056057 | 6.1 | 19.6 | 6.7 |  | 22.045 | 706.2 | Online
VNM - Nghệ An - Nhà Máy | /BCG Energy | 1020C0056057/6T21A9008011 | 2022-06-24 14:55:00 | Grid connected | 412.6 | 413.7 | 411.6 | 240 | 238 | 238.3 | 49.284 | 49.528 | 49.198 | 98.51 | 54.9 | 1 | 50.16 | 35.196 | 0 | 298.15 | 35.728 | 579 | 579 | 582.7 | 582.7 | 584.3 | 584.3 | 69 | 69 | 584.1 | 584.1 | 581.6 | 581.6 | 69.2 | 69.2 | 577 | 577 | 581 | 581 | 75.5 | 75.5 | 8.59 | 0 | 8.75 | 0 | 8.85 | 0 | 0 | 0 | 8.65 | 0 | 8.76 | 0 | 0 | 0 | 8.71 | 0 | 8.83 | 0 | 0 | 0 | 20456.51 | 2022/06/24 05:02:12 | 2022/06/23 18:26:08 | 2965.94 | 2942.16 | 2973.5 | 1.46 | 2988.7 | 2987.68 | 1.43 | 2949.6 | 2991.2 | 0 | 6558.83 | 20402.23 | 0 | 20801.67 |  | VNM - Nghệ An - Nhà Máy | /BCG Energy | 1020C0056057/EM001020C0056057 | 6.2 | 19 | 2.5 |  | 22.253 | 688.4 | Online
VNM - Nghệ An - Nhà Máy | /BCG Energy | 1020C0056057/6T21A9008011 | 2022-06-24 15:00:00 | Grid connected | 412.6 | 413.7 | 411.6 | 240 | 238 | 238.3 | 47.487 | 47.815 | 47.536 | 98.67 | 55.6 | 1 | 50.18 | 34.104 | -0.05 | 301.04 | 34.568 | 579 | 579 | 578.7 | 578.7 | 578.6 | 578.6 | 69 | 69 | 590.1 | 590.1 | 586.9 | 586.9 | 72.3 | 72.3 | 578.3 | 578.3 | 584.9 | 584.9 | 75.3 | 75.3 | 8.31 | 0 | 8.29 | 0 | 8.37 | 0 | 0 | 0 | 8.38 | 0 | 8.53 | 0 | 0 | 0 | 8.27 | 0 | 8.55 | 0 | 0 | 0 | 20459.37 | 2022/06/24 05:02:12 | 2022/06/23 18:26:08 | 2966.35 | 2942.57 | 2973.91 | 1.46 | 2989.11 | 2988.09 | 1.43 | 2950.01 | 2991.62 | 0 | 6561.72 | 20405.12 | 0 | 20804.55 |  | VNM - Nghệ An - Nhà Máy | /BCG Energy | 1020C0056057/EM001020C0056057 | 5.9 | 17.9 | 5.9 |  | 22.456 | 668.8 | Online
VNM - Nghệ An - Nhà Máy | /BCG Energy | 1020C0056057/6T21A9008011 | 2022-06-24 15:05:00 | Grid connected | 411.6 | 412.6 | 411.6 | 240 | 238 | 238.3 | 46.986 | 47.436 | 46.996 | 98.67 | 56.2 | 1 | 49.94 | 33.581 | 0.021 | 303.7 | 34.033 | 579 | 579 | 584.7 | 584.7 | 584.5 | 584.5 | 70.9 | 70.9 | 584.1 | 584.1 | 586.7 | 586.7 | 75.2 | 75.2 | 577 | 577 | 588.9 | 588.9 | 79 | 79 | 8.12 | 0 | 8.25 | 0 | 8.19 | 0 | 0 | 0 | 8.21 | 0 | 8.24 | 0 | 0 | 0 | 8.25 | 0 | 8.36 | 0 | 0 | 0 | 20462.03 | 2022/06/24 05:02:12 | 2022/06/23 18:26:08 | 2966.74 | 2942.95 | 2974.29 | 1.46 | 2989.5 | 2988.47 | 1.43 | 2950.4 | 2992.01 | 0 | 6564.39 | 20407.79 | 0 | 20807.25 |  | VNM - Nghệ An - Nhà Máy | /BCG Energy | 1020C0056057/EM001020C0056057 | 6 | 16.9 | 4.2 |  | 22.642 | 639.4 | Online
VNM - Nghệ An - Nhà Máy | /BCG Energy | 1020C0056057/6T21A9008011 | 2022-06-24 15:10:00 | Grid connected | 411.6 | 412.6 | 410.6 | 240 | 238 | 238.3 | 46.164 | 46.647 | 46.371 | 98.67 | 54.6 | 1 | 49.84 | 33.125 | -0.009 | 306.48 | 33.575 | 582.6 | 582.6 | 584.7 | 584.7 | 584.3 | 584.3 | 70.8 | 70.8 | 586.2 | 586.2 | 590.1 | 590.1 | 78.2 | 78.2 | 578.2 | 578.2 | 590.9 | 590.9 | 79.4 | 79.4 | 7.92 | 0 | 7.98 | 0 | 8.18 | 0 | 0 | 0 | 8 | 0 | 8.06 | 0 | 0 | 0 | 8.08 | 0 | 8.13 | 0 | 0 | 0 | 20464.84 | 2022/06/24 05:02:12 | 2022/06/23 18:26:08 | 2967.15 | 2943.36 | 2974.7 | 1.46 | 2989.91 | 2988.88 | 1.43 | 2950.8 | 2992.42 | 0 | 6567.16 | 20410.56 | 0 | 20810.11 |  | VNM - Nghệ An - Nhà Máy | /BCG Energy | 1020C0056057/EM001020C0056057 | 5.7 | 16.6 | 4.5 |  | 22.834 | 640.2 | Online
VNM - Nghệ An - Nhà Máy | /BCG Energy | 1020C0056057/6T21A9008011 | 2022-06-24 15:15:00 | Grid connected | 412.4 | 413.5 | 410.5 | 240 | 238 | 238.3 | 45.938 | 46.12 | 45.846 | 98.66 | 55.6 | 1 | 49.87 | 32.846 | 0.032 | 309.15 | 33.288 | 591 | 591 | 584.7 | 584.7 | 578.9 | 578.9 | 73 | 73 | 586.3 | 586.3 | 592.8 | 592.8 | 81.4 | 81.4 | 589 | 589 | 591 | 591 | 79 | 79 | 7.92 | 0 | 7.98 | 0 | 8.1 | 0 | 0 | 0 | 7.96 | 0 | 8.04 | 0 | 0 | 0 | 7.91 | 0 | 8.17 | 0 | 0 | 0 | 20467.51 | 2022/06/24 05:02:12 | 2022/06/23 18:26:08 | 2967.53 | 2943.74 | 2975.08 | 1.46 | 2990.29 | 2989.26 | 1.43 | 2951.19 | 2992.81 | 0 | 6569.86 | 20413.26 | 0 | 20812.79 |  | VNM - Nghệ An - Nhà Máy | /BCG Energy | 1020C0056057/EM001020C0056057 | 6.4 | 17.2 | 5.1 |  | 23.019 | 629.5 | Online
VNM - Nghệ An - Nhà Máy | /BCG Energy | 1020C0056057/6T21A9008011 | 2022-06-24 15:20:00 | Grid connected | 406.7 | 408.3 | 405.8 | 236.9 | 234.7 | 235.1 | 48.322 | 48.52 | 48.288 | 98.59 | 55.5 | 1 | 50.1 | 34.106 | 0.017 | 311.87 | 34.573 | 594.5 | 594.5 | 584.7 | 584.7 | 584.6 | 584.6 | 73.3 | 73.3 | 587.9 | 587.9 | 590.1 | 590.1 | 79.7 | 79.7 | 593.8 | 593.8 | 590.9 | 590.9 | 79.2 | 79.2 | 8.23 | 0 | 8.23 | 0 | 8.32 | 0 | 0 | 0 | 8.24 | 0 | 8.38 | 0 | 0 | 0 | 8.34 | 0 | 8.38 | 0 | 0 | 0 | 20470.2 | 2022/06/24 05:02:12 | 2022/06/23 18:26:08 | 2967.92 | 2944.12 | 2975.47 | 1.46 | 2990.68 | 2989.66 | 1.43 | 2951.57 | 2993.2 | 0 | 6572.56 | 20415.96 | 0 | 20815.51 |  | VNM - Nghệ An - Nhà Máy | /BCG Energy | 1020C0056057/EM001020C0056057 | 6 | 17.6 | 5.6 |  | 23.207 | 653.4 | Online
VNM - Nghệ An - Nhà Máy | /BCG Energy | 1020C0056057/6T21A9008011 | 2022-06-24 15:25:00 | Grid connected | 406.7 | 408.6 | 405.8 | 237 | 234.7 | 236.1 | 44.324 | 44.62 | 44.351 | 98.59 | 55.5 | 1 | 50.03 | 31.247 | 0.001 | 314.19 | 31.697 | 597.1 | 597.1 | 584.7 | 584.7 | 596.6 | 596.6 | 74.7 | 74.7 | 593.8 | 593.8 | 589.9 | 589.9 | 77.8 | 77.8 | 593.7 | 593.7 | 593.1 | 593.1 | 79.4 | 79.4 | 7.44 | 0 | 7.64 | 0 | 7.7 | 0 | 0 | 0 | 7.41 | 0 | 7.66 | 0 | 0 | 0 | 7.67 | 0 | 7.6 | 0 | 0 | 0 | 20472.52 | 2022/06/24 05:02:12 | 2022/06/23 18:26:08 | 2968.25 | 2944.45 | 2975.81 | 1.46 | 2991.02 | 2990 | 1.43 | 2951.9 | 2993.54 | 0 | 6574.87 | 20418.27 | 0 | 20817.86 |  | VNM - Nghệ An - Nhà Máy | /BCG Energy | 1020C0056057/EM001020C0056057 | 5.8 | 15.4 | 4.8 |  | 23.366 | 585 | Online
VNM - Nghệ An - Nhà Máy | /BCG Energy | 1020C0056057/6T21A9008011 | 2022-06-24 15:30:00 | Grid connected | 406.8 | 407.6 | 405.8 | 237 | 234.7 | 235 | 43.51 | 43.788 | 43.496 | 98.67 | 54.7 | 1 | 49.87 | 30.602 | 0.008 | 316.76 | 31.043 | 593.4 | 593.4 | 596.7 | 596.7 | 584.6 | 584.6 | 74.4 | 74.4 | 590.1 | 590.1 | 592.7 | 592.7 | 78.5 | 78.5 | 589 | 589 | 602.9 | 602.9 | 78.6 | 78.6 | 7.28 | 0 | 7.34 | 0 | 7.52 | 0 | 0 | 0 | 7.37 | 0 | 7.49 | 0 | 0 | 0 | 7.41 | 0 | 7.51 | 0 | 0 | 0 | 20475.09 | 2022/06/24 05:02:12 | 2022/06/23 18:26:08 | 2968.62 | 2944.83 | 2976.18 | 1.46 | 2991.4 | 2990.37 | 1.43 | 2952.27 | 2993.91 | 0 | 6577.43 | 20420.83 | 0 | 20820.47 |  | VNM - Nghệ An - Nhà Máy | /BCG Energy | 1020C0056057/EM001020C0056057 | 6 | 16.5 | 4.9 |  | 23.539 | 579.1 | Online
VNM - Nghệ An - Nhà Máy | /BCG Energy | 1020C0056057/6T21A9008011 | 2022-06-24 15:35:00 | Grid connected | 406.9 | 407.9 | 406 | 237 | 235.8 | 236 | 41.81 | 42.065 | 41.843 | 98.67 | 54.7 | 1 | 49.85 | 29.509 | -0.003 | 319.26 | 29.931 | 591 | 591 | 594.7 | 594.7 | 596.5 | 596.5 | 74.2 | 74.2 | 590.1 | 590.1 | 592.8 | 592.8 | 79.9 | 79.9 | 595 | 595 | 594.9 | 594.9 | 78.8 | 78.8 | 7.06 | 0 | 7.22 | 0 | 7.28 | 0 | 0 | 0 | 7.13 | 0 | 7.27 | 0 | 0 | 0 | 7.05 | 0 | 7.32 | 0 | 0 | 0 | 20477.59 | 2022/06/24 05:02:12 | 2022/06/23 18:26:08 | 2968.98 | 2945.18 | 2976.53 | 1.46 | 2991.76 | 2990.73 | 1.43 | 2952.63 | 2994.28 | 0 | 6579.93 | 20423.33 | 0 | 20822.98 |  | VNM - Nghệ An - Nhà Máy | /BCG Energy | 1020C0056057/EM001020C0056057 | 6 | 16.6 | 3.9 |  | 23.709 | 554.5 | Online
VNM - Nghệ An - Nhà Máy | /BCG Energy | 1020C0056057/6T21A9008011 | 2022-06-24 15:40:00 | Grid connected | 407.9 | 408.9 | 407 | 237 | 235.8 | 236 | 42.266 | 42.525 | 42.166 | 98.57 | 55.1 | 1 | 50.17 | 29.932 | 0.015 | 321.67 | 30.363 | 599.5 | 599.5 | 594.5 | 594.5 | 602.5 | 602.5 | 75.5 | 75.5 | 602.1 | 602.1 | 593.4 | 593.4 | 82.1 | 82.1 | 595 | 595 | 593.1 | 593.1 | 78.6 | 78.6 | 7.14 | 0 | 7.06 | 0 | 7.29 | 0 | 0 | 0 | 7.17 | 0 | 7.13 | 0 | 0 | 0 | 7.04 | 0 | 7.32 | 0 | 0 | 0 | 20480 | 2022/06/24 05:02:12 | 2022/06/23 18:26:08 | 2969.33 | 2945.53 | 2976.88 | 1.46 | 2992.1 | 2991.07 | 1.43 | 2952.98 | 2994.63 | 0 | 6582.35 | 20425.75 | 0 | 20825.41 |  | VNM - Nghệ An - Nhà Máy | /BCG Energy | 1020C0056057/EM001020C0056057 | 5.7 | 15.5 | 3.3 |  | 23.872 | 561.5 | Online
VNM - Nghệ An - Nhà Máy | /BCG Energy | 1020C0056057/6T21A9008011 | 2022-06-24 15:45:00 | Grid connected | 408.3 | 409.9 | 407 | 237 | 235.8 | 236 | 36.331 | 36.597 | 36.313 | 98.72 | 55.1 | 1 | 50.26 | 25.764 | -0.017 | 323.98 | 26.112 | 609.1 | 609.1 | 602.7 | 602.7 | 609.1 | 609.1 | 74.9 | 74.9 | 610.2 | 610.2 | 601.7 | 601.7 | 79.5 | 79.5 | 610.9 | 610.9 | 586.3 | 586.3 | 78.4 | 78.4 | 6.59 | 0 | 5.76 | 0 | 5.65 | 0 | 0 | 0 | 6.09 | 0 | 6.18 | 0 | 0 | 0 | 5.97 | 0 | 6.39 | 0 | 0 | 0 | 20482.31 | 2022/06/24 05:02:12 | 2022/06/23 18:26:08 | 2969.66 | 2945.86 | 2977.22 | 1.46 | 2992.44 | 2991.42 | 1.43 | 2953.31 | 2994.97 | 0 | 6584.65 | 20428.05 | 0 | 20827.77 |  | VNM - Nghệ An - Nhà Máy | /BCG Energy | 1020C0056057/EM001020C0056057 | 6.1 | 15.6 | 1.8 |  | 24.029 | 292.1 | Online
VNM - Nghệ An - Nhà Máy | /BCG Energy | 1020C0056057/6T21A9008011 | 2022-06-24 15:50:00 | Grid connected | 409 | 409.9 | 408 | 238 | 236.8 | 237 | 41.152 | 41.451 | 41.121 | 98.56 | 55.1 | 1 | 50.15 | 29.264 | -0.017 | 325.56 | 29.679 | 609 | 609 | 598.8 | 598.8 | 591.4 | 591.4 | 77 | 77 | 605.8 | 605.8 | 599.4 | 599.4 | 78.6 | 78.6 | 595 | 595 | 606.6 | 606.6 | 79.6 | 79.6 | 6.85 | 0 | 6.87 | 0 | 7.05 | 0 | 0 | 0 | 6.99 | 0 | 7.17 | 0 | 0 | 0 | 7.05 | 0 | 6.94 | 0 | 0 | 0 | 20483.89 | 2022/06/24 05:02:12 | 2022/06/23 18:26:08 | 2969.89 | 2946.08 | 2977.44 | 1.46 | 2992.68 | 2991.65 | 1.43 | 2953.55 | 2995.21 | 0 | 6586.24 | 20429.64 | 0 | 20829.39 |  | VNM - Nghệ An - Nhà Máy | /BCG Energy | 1020C0056057/EM001020C0056057 | 5.7 | 13.5 | 4.8 |  | 24.141 | 475.1 | Online
VNM - Nghệ An - Nhà Máy | /BCG Energy | 1020C0056057/6T21A9008011 | 2022-06-24 15:55:00 | Grid connected | 408 | 409.9 | 408.1 | 238 | 236.8 | 237 | 37.953 | 38.446 | 38.174 | 98.54 | 54.9 | 1 | 49.82 | 27.069 | 0.009 | 327.62 | 27.465 | 598.3 | 598.3 | 604.4 | 604.4 | 621.2 | 621.2 | 73.8 | 73.8 | 614.2 | 614.2 | 613.6 | 613.6 | 80.3 | 80.3 | 610.9 | 610.9 | 586.6 | 586.6 | 80.5 | 80.5 | 5.42 | 0 | 7.25 | 0 | 6.93 | 0 | 0 | 0 | 6.63 | 0 | 6.65 | 0 | 0 | 0 | 6.18 | 0 | 6.03 | 0 | 0 | 0 | 20485.97 | 2022/06/24 05:02:12 | 2022/06/23 18:26:08 | 2970.19 | 2946.39 | 2977.75 | 1.46 | 2992.98 | 2991.95 | 1.43 | 2953.84 | 2995.51 | 0 | 6588.29 | 20431.69 | 0 | 20831.5 |  | VNM - Nghệ An - Nhà Máy | /BCG Energy | 1020C0056057/EM001020C0056057 | 5.9 | 14.3 | 4.2 |  | 24.281 | 324.8 | Online
VNM - Nghệ An - Nhà Máy | /BCG Energy | 1020C0056057/6T21A9008011 | 2022-06-24 16:00:00 | Grid connected | 409.4 | 410.9 | 409.2 | 238 | 236.8 | 237 | 41.368 | 41.461 | 41.199 | 98.53 | 54.9 | 1 | 49.86 | 29.327 | -0.027 | 328.97 | 29.752 | 611.5 | 611.5 | 610.8 | 610.8 | 602.5 | 602.5 | 76.2 | 76.2 | 608.1 | 608.1 | 608.2 | 608.2 | 83.3 | 83.3 | 605.9 | 605.9 | 608.9 | 608.9 | 79.8 | 79.8 | 6.98 | 0 | 7.02 | 0 | 7.1 | 0 | 0 | 0 | 6.87 | 0 | 6.92 | 0 | 0 | 0 | 6.89 | 0 | 7.14 | 0 | 0 | 0 | 20487.3 | 2022/06/24 05:02:12 | 2022/06/23 18:26:08 | 2970.38 | 2946.58 | 2977.94 | 1.46 | 2993.18 | 2992.14 | 1.43 | 2954.03 | 2995.7 | 0 | 6589.65 | 20433.05 | 0 | 20832.84 |  | VNM - Nghệ An - Nhà Máy | /BCG Energy | 1020C0056057/EM001020C0056057 | 5.5 | 12.2 | 2.3 |  | 24.374 | 527.5 | Online
VNM - Nghệ An - Nhà Máy | /BCG Energy | 1020C0056057/6T21A9008011 | 2022-06-24 16:05:00 | Grid connected | 408.3 | 410.9 | 408 | 238 | 236.8 | 237 | 17.454 | 17.699 | 17.455 | 98.39 | 54.7 | 1 | 49.77 | 12.377 | 0.008 | 331.23 | 12.579 | 597 | 597 | 608.7 | 608.7 | 591.3 | 591.3 | 74.2 | 74.2 | 606.5 | 606.5 | 602.6 | 602.6 | 76.1 | 76.1 | 597 | 597 | 602.9 | 602.9 | 79.1 | 79.1 | 2.91 | 0 | 3.51 | 0 | 3.2 | 0 | 0 | 0 | 2.87 | 0 | 2.84 | 0 | 0 | 0 | 2.81 | 0 | 2.79 | 0 | 0 | 0 | 20489.56 | 2022/06/24 05:02:12 | 2022/06/23 18:26:08 | 2970.7 | 2946.91 | 2978.27 | 1.46 | 2993.5 | 2992.47 | 1.43 | 2954.36 | 2996.03 | 0 | 6591.89 | 20435.29 | 0 | 20835.13 |  | VNM - Nghệ An - Nhà Máy | /BCG Energy | 1020C0056057/EM001020C0056057 | 6.1 | 14.8 | 4.9 |  | 24.52 | 223.3 | Online
VNM - Nghệ An - Nhà Máy | /BCG Energy | 1020C0056057/6T21A9008011 | 2022-06-24 16:10:00 | Grid connected | 410.3 | 411.9 | 408.9 | 238.1 | 236.8 | 237 | 39.421 | 39.709 | 39.398 | 98.61 | 54.5 | 1 | 49.95 | 28.207 | 0.014 | 332.96 | 28.614 | 612.5 | 612.5 | 604.8 | 604.8 | 597.1 | 597.1 | 76.5 | 76.5 | 608.1 | 608.1 | 608.2 | 608.2 | 81.9 | 81.9 | 601 | 601 | 609 | 609 | 79.2 | 79.2 | 6.55 | 0 | 6.51 | 0 | 6.67 | 0 | 0 | 0 | 6.47 | 0 | 6.61 | 0 | 0 | 0 | 6.66 | 0 | 6.78 | 0 | 0 | 0 | 20491.29 | 2022/06/24 05:02:12 | 2022/06/23 18:26:08 | 2970.96 | 2947.15 | 2978.52 | 1.46 | 2993.76 | 2992.72 | 1.43 | 2954.61 | 2996.29 | 0 | 6593.64 | 20437.04 | 0 | 20836.9 |  | VNM - Nghệ An - Nhà Máy | /BCG Energy | 1020C0056057/EM001020C0056057 | 5.8 | 13.9 | 3.5 |  | 24.632 | 509.3 | Online
VNM - Nghệ An - Nhà Máy | /BCG Energy | 1020C0056057/6T21A9008011 | 2022-06-24 16:15:00 | Grid connected | 410.6 | 412 | 408.9 | 239.1 | 237.8 | 238.1 | 31.167 | 31.437 | 31.147 | 98.29 | 54.3 | 1 | 50.13 | 22.235 | -0.022 | 334.73 | 22.622 | 621 | 621 | 589.1 | 589.1 | 603.8 | 603.8 | 76.3 | 76.3 | 611.9 | 611.9 | 608.4 | 608.4 | 73.7 | 73.7 | 611 | 611 | 606.7 | 606.7 | 79.4 | 79.4 | 5.17 | 0 | 4.55 | 0 | 4.8 | 0 | 0 | 0 | 5.05 | 0 | 5.4 | 0 | 0 | 0 | 5.54 | 0 | 5.92 | 0 | 0 | 0 | 20493.06 | 2022/06/24 05:02:12 | 2022/06/23 18:26:08 | 2971.22 | 2947.4 | 2978.77 | 1.46 | 2994.01 | 2992.97 | 1.43 | 2954.87 | 2996.55 | 0 | 6595.41 | 20438.81 | 0 | 20838.68 |  | VNM - Nghệ An - Nhà Máy | /BCG Energy | 1020C0056057/EM001020C0056057 | 5.6 | 12.8 | 3.5 |  | 24.749 | 448.9 | Online
VNM - Nghệ An - Nhà Máy | /BCG Energy | 1020C0056057/6T21A9008011 | 2022-06-24 16:20:00 | Grid connected | 405.7 | 407.9 | 405.4 | 236.1 | 234.9 | 235.4 | 32.538 | 32.796 | 32.519 | 98.51 | 54.1 | 1 | 50.19 | 23.038 | 0.035 | 336.73 | 23.379 | 606.6 | 606.6 | 612.5 | 612.5 | 609 | 609 | 76.3 | 76.3 | 612 | 612 | 599.6 | 599.6 | 78.9 | 78.9 | 600 | 600 | 606.8 | 606.8 | 78.7 | 78.7 | 5.24 | 0 | 5.19 | 0 | 5.44 | 0 | 0 | 0 | 5.2 | 0 | 5.39 | 0 | 0 | 0 | 5.44 | 0 | 5.39 | 0 | 0 | 0 | 20495.08 | 2022/06/24 05:02:12 | 2022/06/23 18:26:08 | 2971.5 | 2947.7 | 2979.06 | 1.46 | 2994.3 | 2993.27 | 1.43 | 2955.16 | 2996.84 | 0 | 6597.4 | 20440.8 | 0 | 20840.72 |  | VNM - Nghệ An - Nhà Máy | /BCG Energy | 1020C0056057/EM001020C0056057 | 5.5 | 12.4 | 8.5 |  | 24.878 | 413.6 | Online
VNM - Nghệ An - Nhà Máy | /BCG Energy | 1020C0056057/6T21A9008011 | 2022-06-24 16:25:00 | Grid connected | 401.8 | 403.4 | 401.4 | 234.1 | 232.8 | 232.6 | 30.578 | 30.818 | 30.574 | 98.51 | 53.9 | 1 | 49.59 | 21.339 | 0.049 | 338.62 | 21.657 | 615 | 615 | 608.7 | 608.7 | 602.5 | 602.5 | 75.1 | 75.1 | 608.1 | 608.1 | 608.2 | 608.2 | 82.9 | 82.9 | 607 | 607 | 620.9 | 620.9 | 80.1 | 80.1 | 4.97 | 0 | 5.3 | 0 | 5.29 | 0 | 0 | 0 | 5.02 | 0 | 5.06 | 0 | 0 | 0 | 4.98 | 0 | 4.92 | 0 | 0 | 0 | 20496.95 | 2022/06/24 05:02:12 | 2022/06/23 18:26:08 | 2971.78 | 2947.97 | 2979.33 | 1.46 | 2994.57 | 2993.54 | 1.43 | 2955.43 | 2997.12 | 0 | 6599.29 | 20442.69 | 0 | 20842.63 |  | VNM - Nghệ An - Nhà Máy | /BCG Energy | 1020C0056057/EM001020C0056057 | 5.6 | 12 | 5.9 |  | 24.998 | 358 | Online
VNM - Nghệ An - Nhà Máy | /BCG Energy | 1020C0056057/6T21A9008011 | 2022-06-24 16:30:00 | Grid connected | 403.9 | 406.5 | 403.3 | 235.1 | 233.8 | 233.7 | 30.814 | 31.106 | 30.835 | 98.53 | 53.7 | 1 | 50.18 | 21.641 | 0.024 | 339.86 | 21.961 | 608.2 | 608.2 | 620.7 | 620.7 | 614 | 614 | 81.5 | 81.5 | 602.1 | 602.1 | 620.2 | 620.2 | 81.4 | 81.4 | 607 | 607 | 613.3 | 613.3 | 78.8 | 78.8 | 4.96 | 0 | 5.07 | 0 | 5.16 | 0 | 0 | 0 | 5.1 | 0 | 5.07 | 0 | 0 | 0 | 4.94 | 0 | 5.17 | 0 | 0 | 0 | 20498.21 | 2022/06/24 05:02:12 | 2022/06/23 18:26:08 | 2971.96 | 2948.14 | 2979.51 | 1.46 | 2994.76 | 2993.73 | 1.43 | 2955.62 | 2997.31 | 0 | 6600.53 | 20443.93 | 0 | 20843.92 |  | VNM - Nghệ An - Nhà Máy | /BCG Energy | 1020C0056057/EM001020C0056057 | 5.3 | 10.2 | 6.4 |  | 25.082 | 380.5 | Online
VNM - Nghệ An - Nhà Máy | /BCG Energy | 1020C0056057/6T21A9008011 | 2022-06-24 16:35:00 | Grid connected | 406 | 407.5 | 404.5 | 236.1 | 234.8 | 234.8 | 28.387 | 28.625 | 28.344 | 98.53 | 53.5 | 1 | 50.23 | 19.885 | 0.001 | 341.6 | 20.186 | 627 | 627 | 614.7 | 614.7 | 614.6 | 614.6 | 76.6 | 76.6 | 610.5 | 610.5 | 611.3 | 611.3 | 83.2 | 83.2 | 614.1 | 614.1 | 614.9 | 614.9 | 78.6 | 78.6 | 4.54 | 0 | 4.65 | 0 | 4.75 | 0 | 0 | 0 | 4.7 | 0 | 4.65 | 0 | 0 | 0 | 4.68 | 0 | 4.74 | 0 | 0 | 0 | 20499.93 | 2022/06/24 05:02:12 | 2022/06/23 18:26:08 | 2972.2 | 2948.39 | 2979.76 | 1.46 | 2995 | 2993.98 | 1.43 | 2955.87 | 2997.56 | 0 | 6602.27 | 20445.67 | 0 | 20845.65 |  | VNM - Nghệ An - Nhà Máy | /BCG Energy | 1020C0056057/EM001020C0056057 | 5.3 | 10.8 | 5.8 |  | 25.192 | 346.2 | Online
VNM - Nghệ An - Nhà Máy | /BCG Energy | 1020C0056057/6T21A9008011 | 2022-06-24 16:40:00 | Grid connected | 406.3 | 408.2 | 405.6 | 236.1 | 234.8 | 235.8 | 25.537 | 25.799 | 25.542 | 98.48 | 53.5 | 1 | 50.21 | 17.906 | 0.007 | 343.08 | 18.173 | 621 | 621 | 620.7 | 620.7 | 608.5 | 608.5 | 76.5 | 76.5 | 622.4 | 622.4 | 611.3 | 611.3 | 78.8 | 78.8 | 607 | 607 | 615 | 615 | 79.3 | 79.3 | 4.16 | 0 | 4.13 | 0 | 4.17 | 0 | 0 | 0 | 4.18 | 0 | 4.18 | 0 | 0 | 0 | 4.26 | 0 | 4.43 | 0 | 0 | 0 | 20501.41 | 2022/06/24 05:02:12 | 2022/06/23 18:26:08 | 2972.42 | 2948.61 | 2979.98 | 1.46 | 2995.23 | 2994.19 | 1.43 | 2956.08 | 2997.78 | 0 | 6603.75 | 20447.15 | 0 | 20847.18 |  | VNM - Nghệ An - Nhà Máy | /BCG Energy | 1020C0056057/EM001020C0056057 | 5.8 | 10.8 | 4.6 |  | 25.285 | 314.7 | Online
VNM - Nghệ An - Nhà Máy | /BCG Energy | 1020C0056057/6T21A9008011 | 2022-06-24 16:45:00 | Grid connected | 403 | 405.4 | 402.9 | 235 | 233.6 | 234.7 | 24.732 | 25.009 | 24.807 | 98.49 | 53.3 | 1 | 49.85 | 17.386 | 0.012 | 344.57 | 17.649 | 621 | 621 | 614.7 | 614.7 | 602.9 | 602.9 | 75.4 | 75.4 | 614.1 | 614.1 | 614.2 | 614.2 | 81.1 | 81.1 | 613 | 613 | 615 | 615 | 79.2 | 79.2 | 3.97 | 0 | 4.02 | 0 | 4.12 | 0 | 0 | 0 | 3.99 | 0 | 4.19 | 0 | 0 | 0 | 4.03 | 0 | 4.26 | 0 | 0 | 0 | 20502.91 | 2022/06/24 05:02:12 | 2022/06/23 18:26:08 | 2972.63 | 2948.83 | 2980.19 | 1.46 | 2995.44 | 2994.41 | 1.43 | 2956.3 | 2998 | 0 | 6605.23 | 20448.63 | 0 | 20848.69 |  | VNM - Nghệ An - Nhà Máy | /BCG Energy | 1020C0056057/EM001020C0056057 | 5.5 | 10.4 | 5.3 |  | 25.378 | 302.9 | Online
VNM - Nghệ An - Nhà Máy | /BCG Energy | 1020C0056057/6T21A9008011 | 2022-06-24 16:50:00 | Grid connected | 403.2 | 405.3 | 402.9 | 235 | 233.6 | 234.7 | 23.722 | 23.761 | 23.528 | 98.49 | 53.1 | 1 | 50.21 | 16.517 | 0 | 345.99 | 16.765 | 621 | 621 | 614.7 | 614.7 | 608.9 | 608.9 | 76.5 | 76.5 | 614.1 | 614.1 | 614.1 | 614.1 | 75 | 75 | 601 | 601 | 608.9 | 608.9 | 78.7 | 78.7 | 3.68 | 0 | 3.79 | 0 | 3.94 | 0 | 0 | 0 | 3.87 | 0 | 3.94 | 0 | 0 | 0 | 3.79 | 0 | 4.06 | 0 | 0 | 0 | 20504.32 | 2022/06/24 05:02:12 | 2022/06/23 18:26:08 | 2972.83 | 2949.03 | 2980.4 | 1.46 | 2995.64 | 2994.61 | 1.43 | 2956.5 | 2998.21 | 0 | 6606.66 | 20450.06 | 0 | 20850.11 |  | VNM - Nghệ An - Nhà Máy | /BCG Energy | 1020C0056057/EM001020C0056057 | 5.5 | 10.3 | 5.2 |  | 25.465 | 288 | Online
VNM - Nghệ An - Nhà Máy | /BCG Energy | 1020C0056057/6T21A9008011 | 2022-06-24 16:55:00 | Grid connected | 404.2 | 406.5 | 404.3 | 234.9 | 233.6 | 234.4 | 21.926 | 22.175 | 21.924 | 98.48 | 53.1 | 1 | 50.17 | 15.392 | 0.025 | 347.17 | 15.63 | 627 | 627 | 611 | 611 | 608.6 | 608.6 | 84.1 | 84.1 | 620.1 | 620.1 | 617.1 | 617.1 | 90.1 | 90.1 | 614.1 | 614.1 | 620.9 | 620.9 | 83.2 | 83.2 | 3.57 | 0 | 3.55 | 0 | 3.58 | 0 | 0 | 0 | 3.48 | 0 | 3.52 | 0 | 0 | 0 | 3.64 | 0 | 3.53 | 0 | 0 | 0 | 20505.5 | 2022/06/24 05:02:12 | 2022/06/23 18:26:08 | 2973 | 2949.2 | 2980.57 | 1.46 | 2995.82 | 2994.79 | 1.43 | 2956.67 | 2998.38 | 0 | 6607.83 | 20451.23 | 0 | 20851.32 |  | VNM - Nghệ An - Nhà Máy | /BCG Energy | 1020C0056057/EM001020C0056057 | 5.5 | 9.9 | 4.6 |  | 25.547 | 264.5 | Online
VNM - Nghệ An - Nhà Máy | /BCG Energy | 1020C0056057/6T21A9008011 | 2022-06-24 17:00:00 | Grid connected | 401.4 | 404.5 | 402.2 | 233.8 | 232.6 | 233.3 | 20.684 | 20.951 | 20.709 | 98.35 | 52.9 | 1 | 49.76 | 14.464 | 0.002 | 348.29 | 14.709 | 621 | 621 | 608.7 | 608.7 | 615.1 | 615.1 | 85.9 | 85.9 | 620.1 | 620.1 | 620.1 | 620.1 | 90.9 | 90.9 | 607 | 607 | 620.9 | 620.9 | 83.2 | 83.2 | 3.31 | 0 | 3.39 | 0 | 3.46 | 0 | 0 | 0 | 3.34 | 0 | 3.4 | 0 | 0 | 0 | 3.41 | 0 | 3.45 | 0 | 0 | 0 | 20506.62 | 2022/06/24 05:02:12 | 2022/06/23 18:26:08 | 2973.17 | 2949.36 | 2980.73 | 1.46 | 2995.98 | 2994.95 | 1.43 | 2956.83 | 2998.55 | 0 | 6608.95 | 20452.35 | 0 | 20852.46 |  | VNM - Nghệ An - Nhà Máy | /BCG Energy | 1020C0056057/EM001020C0056057 | 5.4 | 9.4 | 4.4 |  | 25.623 | 243.6 | Online
VNM - Nghệ An - Nhà Máy | /BCG Energy | 1020C0056057/6T21A9008011 | 2022-06-24 17:05:00 | Grid connected | 405.5 | 408.9 | 405.4 | 235.8 | 235.6 | 235.3 | 12.372 | 12.614 | 12.392 | 98.09 | 52.7 | 1 | 50.1 | 8.651 | 0.002 | 349.38 | 8.825 | 614.9 | 614.9 | 608.7 | 608.7 | 602.5 | 602.5 | 89.6 | 89.6 | 614.1 | 614.1 | 611 | 611 | 100.7 | 100.7 | 608 | 608 | 614.9 | 614.9 | 86.6 | 86.6 | 2 | 0 | 2.08 | 0 | 2.17 | 0 | 0 | 0 | 2.03 | 0 | 2.12 | 0 | 0 | 0 | 2.12 | 0 | 2.15 | 0 | 0 | 0 | 20507.71 | 2022/06/24 05:02:12 | 2022/06/23 18:26:08 | 2973.33 | 2949.52 | 2980.89 | 1.46 | 2996.14 | 2995.11 | 1.43 | 2957 | 2998.71 | 0 | 6610.04 | 20453.44 | 0 | 20853.59 |  | VNM - Nghệ An - Nhà Máy | /BCG Energy | 1020C0056057/EM001020C0056057 | 5.4 | 9 | 3.2 |  | 25.689 | 155.5 | Online
VNM - Nghệ An - Nhà Máy | /BCG Energy | 1020C0056057/6T21A9008011 | 2022-06-24 17:10:00 | Grid connected | 406.2 | 408.9 | 406.2 | 235.8 | 235.6 | 235.3 | 4.172 | 4.175 | 4.225 | 95.69 | 52.5 | 1 | 50.19 | 2.944 | -0.035 | 349.77 | 3.077 | 579 | 579 | 582.4 | 582.4 | 566.5 | 566.5 | 94.5 | 94.5 | 578.1 | 578.1 | 578.2 | 578.2 | 85 | 85 | 572.1 | 572.1 | 590.9 | 590.9 | 89.2 | 89.2 | 0.76 | 0 | 0.85 | 0 | 0.76 | 0 | 0 | 0 | 0.79 | 0 | 0.87 | 0 | 0 | 0 | 0.86 | 0 | 0.88 | 0 | 0 | 0 | 20508.1 | 2022/06/24 05:02:12 | 2022/06/23 18:26:08 | 2973.38 | 2949.58 | 2980.95 | 1.46 | 2996.19 | 2995.17 | 1.43 | 2957.06 | 2998.77 | 0 | 6610.42 | 20453.82 | 0 | 20853.99 |  | VNM - Nghệ An - Nhà Máy | /BCG Energy | 1020C0056057/EM001020C0056057 | 4.7 | 6.7 | 3.9 |  | 25.715 | 58.5 | Online
VNM - Nghệ An - Nhà Máy | /BCG Energy | 1020C0056057/6T21A9008011 | 2022-06-24 17:15:00 | Grid connected | 408.4 | 410.8 | 408.3 | 236.8 | 236.8 | 236.6 | 3.563 | 3.57 | 3.618 | 95.69 | 52.3 | 1 | 50.24 | 2.486 | 0 | 349.99 | 2.599 | 582.2 | 582.2 | 584.7 | 584.7 | 578.5 | 578.5 | 101.6 | 101.6 | 578.1 | 578.1 | 578.2 | 578.2 | 100.8 | 100.8 | 577 | 577 | 581.5 | 581.5 | 83.9 | 83.9 | 0.76 | 0 | 0.65 | 0 | 0.76 | 0 | 0 | 0 | 0.79 | 0 | 0.67 | 0 | 0 | 0 | 0.66 | 0 | 0.68 | 0 | 0 | 0 | 20508.32 | 2022/06/24 05:02:12 | 2022/06/23 18:26:08 | 2973.42 | 2949.61 | 2980.98 | 1.46 | 2996.23 | 2995.2 | 1.43 | 2957.09 | 2998.8 | 0 | 6610.64 | 20454.04 | 0 | 20854.22 |  | VNM - Nghệ An - Nhà Máy | /BCG Energy | 1020C0056057/EM001020C0056057 | 4.5 | 5.7 | 3.1 |  | 25.731 | 50.4 | Online
VNM - Nghệ An - Nhà Máy | /BCG Energy | 1020C0056057/6T21A9008011 | 2022-06-24 17:20:00 | Grid connected | 407.4 | 409.7 | 407.3 | 236.8 | 236.8 | 236.6 | 3.254 | 3.232 | 3.256 | 95.66 | 52.1 | 0.999 | 50.11 | 2.278 | 0.017 | 350.18 | 2.382 | 587.7 | 587.7 | 578.7 | 578.7 | 578.5 | 578.5 | 106 | 106 | 578.1 | 578.1 | 584.2 | 584.2 | 105.8 | 105.8 | 583 | 583 | 579 | 579 | 84 | 84 | 0.53 | 0 | 0.54 | 0 | 0.54 | 0 | 0 | 0 | 0.53 | 0 | 0.54 | 0 | 0 | 0 | 0.51 | 0 | 0.53 | 0 | 0 | 0 | 20508.51 | 2022/06/24 05:02:12 | 2022/06/23 18:26:08 | 2973.44 | 2949.64 | 2981.01 | 1.46 | 2996.25 | 2995.23 | 1.43 | 2957.12 | 2998.83 | 0 | 6610.83 | 20454.23 | 0 | 20854.41 |  | VNM - Nghệ An - Nhà Máy | /BCG Energy | 1020C0056057/EM001020C0056057 | 4.4 | 5.5 | 5.3 |  | 25.746 | 46.1 | Online
VNM - Nghệ An - Nhà Máy | /BCG Energy | 1020C0056057/6T21A9008011 | 2022-06-24 17:25:00 | Grid connected | 406.7 | 410.3 | 406.6 | 236.4 | 235.9 | 236.3 | 3.052 | 3.032 | 3.055 | 94.81 | 52.1 | 0.999 | 50.05 | 2.073 | -0.022 | 350.36 | 2.189 | 581.7 | 581.7 | 572.6 | 572.6 | 578.5 | 578.5 | 99.7 | 99.7 | 574.5 | 574.5 | 584 | 584 | 89.8 | 89.8 | 577 | 577 | 579 | 579 | 93.4 | 93.4 | 0.53 | 0 | 0.54 | 0 | 0.54 | 0 | 0 | 0 | 0.53 | 0 | 0.54 | 0 | 0 | 0 | 0.51 | 0 | 0.53 | 0 | 0 | 0 | 20508.69 | 2022/06/24 05:02:12 | 2022/06/23 18:26:08 | 2973.47 | 2949.67 | 2981.04 | 1.46 | 2996.28 | 2995.26 | 1.43 | 2957.14 | 2998.86 | 0 | 6611.01 | 20454.41 | 0 | 20854.61 |  | VNM - Nghệ An - Nhà Máy | /BCG Energy | 1020C0056057/EM001020C0056057 | 4.3 | 5.2 | 2.8 |  | 25.759 | 42.3 | Online
VNM - Nghệ An - Nhà Máy | /BCG Energy | 1020C0056057/6T21A9008011 | 2022-06-24 17:30:00 | Grid connected | 408.3 | 410.6 | 408.6 | 237.5 | 236.9 | 237.3 | 2.652 | 2.626 | 2.65 | 94.73 | 51.9 | 0.999 | 49.92 | 1.878 | -0.01 | 350.52 | 1.975 | 579 | 579 | 581.1 | 581.1 | 584 | 584 | 104.1 | 104.1 | 566.2 | 566.2 | 581.1 | 581.1 | 85 | 85 | 583.9 | 583.9 | 585 | 585 | 96.9 | 96.9 | 0.53 | 0 | 0.54 | 0 | 0.54 | 0 | 0 | 0 | 0.53 | 0 | 0.54 | 0 | 0 | 0 | 0.51 | 0 | 0.53 | 0 | 0 | 0 | 20508.85 | 2022/06/24 05:02:12 | 2022/06/23 18:26:08 | 2973.5 | 2949.69 | 2981.06 | 1.46 | 2996.31 | 2995.29 | 1.43 | 2957.17 | 2998.89 | 0 | 6611.18 | 20454.58 | 0 | 20854.8 |  | VNM - Nghệ An - Nhà Máy | /BCG Energy | 1020C0056057/EM001020C0056057 | 4.2 | 5 | 3.4 |  | 25.771 | 38.3 | Online
VNM - Nghệ An - Nhà Máy | /BCG Energy | 1020C0056057/6T21A9008011 | 2022-06-24 17:35:00 | Grid connected | 409.3 | 411.7 | 408.6 | 237.5 | 236.9 | 237.3 | 2.443 | 2.426 | 2.442 | 94.67 | 51.9 | 0.999 | 49.98 | 1.686 | -0.008 | 350.68 | 1.781 | 573 | 573 | 572.6 | 572.6 | 572.5 | 572.5 | 111.7 | 111.7 | 572.1 | 572.1 | 578.1 | 578.1 | 101.9 | 101.9 | 577 | 577 | 573 | 573 | 79 | 79 | 0.53 | 0 | 0.54 | 0 | 0.54 | 0 | 0 | 0 | 0.53 | 0 | 0.54 | 0 | 0 | 0 | 0.51 | 0 | 0.53 | 0 | 0 | 0 | 20509.01 | 2022/06/24 05:02:12 | 2022/06/23 18:26:08 | 2973.52 | 2949.72 | 2981.08 | 1.46 | 2996.33 | 2995.31 | 1.43 | 2957.2 | 2998.91 | 0 | 6611.33 | 20454.73 | 0 | 20854.96 |  | VNM - Nghệ An - Nhà Máy | /BCG Energy | 1020C0056057/EM001020C0056057 | 4.2 | 4.9 | 5 |  | 25.782 | 34.6 | Online
VNM - Nghệ An - Nhà Máy | /BCG Energy | 1020C0056057/6T21A9008011 | 2022-06-24 17:40:00 | Grid connected | 409.2 | 411.9 | 408.6 | 237.5 | 236.8 | 237.3 | 2.143 | 2.127 | 2.143 | 94.29 | 51.7 | 0.999 | 50.01 | 1.455 | -0.027 | 350.81 | 1.544 | 579.6 | 579.6 | 578.7 | 578.7 | 560.6 | 560.6 | 116.2 | 116.2 | 573 | 573 | 572.4 | 572.4 | 116.6 | 116.6 | 575.2 | 575.2 | 573 | 573 | 80.8 | 80.8 | 0.53 | 0 | 0.32 | 0 | 0.54 | 0 | 0 | 0 | 0.53 | 0 | 0.3 | 0 | 0 | 0 | 0.29 | 0 | 0.33 | 0 | 0 | 0 | 20509.14 | 2022/06/24 05:02:12 | 2022/06/23 18:26:08 | 2973.54 | 2949.74 | 2981.11 | 1.46 | 2996.35 | 2995.33 | 1.43 | 2957.22 | 2998.93 | 0 | 6611.46 | 20454.86 | 0 | 20855.11 |  | VNM - Nghệ An - Nhà Máy | /BCG Energy | 1020C0056057/EM001020C0056057 | 4.2 | 4.8 | 5.3 |  | 25.792 | 30.3 | Online
VNM - Nghệ An - Nhà Máy | /BCG Energy | 1020C0056057/6T21A9008011 | 2022-06-24 17:45:00 | Grid connected | 410.3 | 413 | 409.6 | 237.5 | 237.8 | 238.3 | 1.728 | 1.716 | 1.727 | 94.15 | 51.5 | 0.999 | 50.13 | 1.211 | -0.024 | 350.92 | 1.286 | 573 | 573 | 565.6 | 565.6 | 569.3 | 569.3 | 108.2 | 108.2 | 566.1 | 566.1 | 566.3 | 566.3 | 102.5 | 102.5 | 553 | 553 | 567 | 567 | 109.4 | 109.4 | 0.53 | 0 | 0.32 | 0 | 0.34 | 0 | 0 | 0 | 0.53 | 0 | 0.3 | 0 | 0 | 0 | 0.29 | 0 | 0.33 | 0 | 0 | 0 | 20509.25 | 2022/06/24 05:02:12 | 2022/06/23 18:26:08 | 2973.56 | 2949.75 | 2981.12 | 1.46 | 2996.37 | 2995.35 | 1.43 | 2957.24 | 2998.95 | 0 | 6611.57 | 20454.97 | 0 | 20855.23 |  | VNM - Nghệ An - Nhà Máy | /BCG Energy | 1020C0056057/EM001020C0056057 | 4.1 | 4.7 | 4.1 |  | 25.8 | 25.9 | Online
VNM - Nghệ An - Nhà Máy | /BCG Energy | 1020C0056057/6T21A9008011 | 2022-06-24 17:50:00 | Grid connected | 404.5 | 408.1 | 405.5 | 235.6 | 235.4 | 235.7 | 1.326 | 1.315 | 1.325 | 89.42 | 51.5 | 0.999 | 50.15 | 0.926 | 0.006 | 351.01 | 1.036 | 561 | 561 | 561.6 | 561.6 | 551.3 | 551.3 | 126.3 | 126.3 | 560.1 | 560.1 | 554.2 | 554.2 | 109.4 | 109.4 | 553 | 553 | 554.1 | 554.1 | 88.3 | 88.3 | 0.33 | 0 | 0.32 | 0 | 0.34 | 0 | 0 | 0 | 0.33 | 0 | 0.3 | 0 | 0 | 0 | 0.29 | 0 | 0.33 | 0 | 0 | 0 | 20509.34 | 2022/06/24 05:02:12 | 2022/06/23 18:26:08 | 2973.57 | 2949.77 | 2981.14 | 1.46 | 2996.38 | 2995.36 | 1.43 | 2957.25 | 2998.96 | 0 | 6611.66 | 20455.06 | 0 | 20855.32 |  | VNM - Nghệ An - Nhà Máy | /BCG Energy | 1020C0056057/EM001020C0056057 | 4.2 | 4.6 | 3.3 |  | 25.807 | 20.8 | Online
VNM - Nghệ An - Nhà Máy | /BCG Energy | 1020C0056057/6T21A9008011 | 2022-06-24 17:55:00 | Grid connected | 404.6 | 407.8 | 404.9 | 235.6 | 234.4 | 235.7 | 1.122 | 1.114 | 1.121 | 85.57 | 51.5 | 0.999 | 50.18 | 0.735 | 0.015 | 351.08 | 0.858 | 561.5 | 561.5 | 542.6 | 542.6 | 560.5 | 560.5 | 122.6 | 122.6 | 549 | 549 | 554.3 | 554.3 | 123.9 | 123.9 | 554.9 | 554.9 | 554.9 | 554.9 | 85.9 | 85.9 | 0.33 | 0 | 0.32 | 0 | 0.34 | 0 | 0 | 0 | 0.33 | 0 | 0.3 | 0 | 0 | 0 | 0.29 | 0 | 0.33 | 0 | 0 | 0 | 20509.41 | 2022/06/24 05:02:12 | 2022/06/23 18:26:08 | 2973.58 | 2949.78 | 2981.15 | 1.46 | 2996.4 | 2995.38 | 1.43 | 2957.26 | 2998.98 | 0 | 6611.73 | 20455.13 | 0 | 20855.42 |  | VNM - Nghệ An - Nhà Máy | /BCG Energy | 1020C0056057/EM001020C0056057 | 4.1 | 4.6 | 4.3 |  | 25.813 | 17.3 | Online
VNM - Nghệ An - Nhà Máy | /BCG Energy | 1020C0056057/6T21A9008011 | 2022-06-24 18:00:00 | Grid connected | 405.6 | 407.8 | 404.9 | 235.6 | 235.4 | 235.7 | 0.921 | 0.914 | 0.92 | 81.69 | 51.5 | 0.999 | 50.14 | 0.549 | -0.013 | 351.13 | 0.675 | 542.3 | 542.3 | 566.7 | 566.7 | 560.5 | 560.5 | 120.9 | 120.9 | 549 | 549 | 554.1 | 554.1 | 107.7 | 107.7 | 545.2 | 545.2 | 542.9 | 542.9 | 122.7 | 122.7 | 0.33 | 0 | 0.32 | 0 | 0.34 | 0 | 0 | 0 | 0.33 | 0 | 0.3 | 0 | 0 | 0 | 0.29 | 0 | 0.33 | 0 | 0 | 0 | 20509.46 | 2022/06/24 05:02:12 | 2022/06/23 18:26:08 | 2973.59 | 2949.79 | 2981.16 | 1.46 | 2996.41 | 2995.39 | 1.43 | 2957.27 | 2998.99 | 0 | 6611.78 | 20455.18 | 0 | 20855.49 |  | VNM - Nghệ An - Nhà Máy | /BCG Energy | 1020C0056057/EM001020C0056057 | 4.2 | 4.5 | 3.9 |  | 25.818 | 13.9 | Online
VNM - Nghệ An - Nhà Máy | /BCG Energy | 1020C0056057/6T21A9008011 | 2022-06-24 18:05:00 | Grid connected | 404.4 | 407.4 | 404.7 | 234.4 | 234.1 | 234.6 | 0.667 | 0.662 | 0.666 | 79.37 | 51.3 | 1 | 50.03 | 0.362 | 0.006 | 351.17 | 0.456 | 539.4 | 539.4 | 542.5 | 542.5 | 533.1 | 533.1 | 127.8 | 127.8 | 526 | 526 | 536.1 | 536.1 | 105.5 | 105.5 | 523 | 523 | 542.9 | 542.9 | 90.5 | 90.5 | 0.13 | 0 | 0.32 | 0 | 0.14 | 0 | 0 | 0 | 0.12 | 0 | 0.3 | 0 | 0 | 0 | 0.29 | 0 | 0.12 | 0 | 0 | 0 | 20509.5 | 2022/06/24 05:02:12 | 2022/06/23 18:26:08 | 2973.6 | 2949.8 | 2981.17 | 1.46 | 2996.41 | 2995.4 | 1.43 | 2957.28 | 2999 | 0 | 6611.82 | 20455.22 | 0 | 20855.55 |  | VNM - Nghệ An - Nhà Máy | /BCG Energy | 1020C0056057/EM001020C0056057 | 4.1 | 4.4 | 2.3 |  | 25.821 | 10.3 | Online
VNM - Nghệ An - Nhà Máy | /BCG Energy | 1020C0056057/6T21A9008011 | 2022-06-24 18:10:00 | Grid connected | 404.4 | 408.4 | 404.7 | 235.4 | 235.1 | 235.6 | 0.265 | 0.258 | 0.264 | 73.97 | 51.3 | 0.999 | 50.11 | 0.162 | -0.004 | 351.19 | 0.211 | 513 | 513 | 508.6 | 508.6 | 524.5 | 524.5 | 110.5 | 110.5 | 530.1 | 530.1 | 544.9 | 544.9 | 123.5 | 123.5 | 491.5 | 491.5 | 518.9 | 518.9 | 108.4 | 108.4 | 0.13 | 0 | 0.12 | 0 | 0.14 | 0 | 0 | 0 | 0.12 | 0 | 0.1 | 0 | 0 | 0 | 0.29 | 0 | 0.12 | 0 | 0 | 0 | 20509.52 | 2022/06/24 05:02:12 | 2022/06/23 18:26:08 | 2973.61 | 2949.81 | 2981.17 | 1.46 | 2996.42 | 2995.4 | 1.43 | 2957.29 | 2999 | 0 | 6611.84 | 20455.24 | 0 | 20855.59 |  | VNM - Nghệ An - Nhà Máy | /BCG Energy | 1020C0056057/EM001020C0056057 | 4.1 | 4.3 | 5.2 |  | 25.824 | 6.8 | Online
VNM - Nghệ An - Nhà Máy | /BCG Energy | 1020C0056057/6T21A9008011 | 2022-06-24 18:15:00 | Grid connected | 405.3 | 408.4 | 405.9 | 235.4 | 235.1 | 235.6 | 0.065 | 0.055 | 0.056 | 0 | 51.3 | 0 | 50.17 | 0 | -0.013 | 351.2 | 0 | 489 | 489 | 486.8 | 486.8 | 488.2 | 488.2 | 117.5 | 117.5 | 518.2 | 518.2 | 496.9 | 496.9 | 109.6 | 109.6 | 464.5 | 464.5 | 448.8 | 448.8 | 105.4 | 105.4 | 0.13 | 0 | 0.12 | 0 | 0.14 | 0 | 0 | 0 | 0.12 | 0 | 0.1 | 0 | 0 | 0 | 0.09 | 0 | 0.12 | 0 | 0 | 0 | 20509.53 | 2022/06/24 05:02:12 | 2022/06/23 18:26:08 | 2973.61 | 2949.81 | 2981.17 | 1.46 | 2996.42 | 2995.41 | 1.43 | 2957.29 | 2999.01 | 0 | 6611.85 | 20455.25 | 0 | 20855.61 |  | VNM - Nghệ An - Nhà Máy | /BCG Energy | 1020C0056057/EM001020C0056057 | 4 | 4.3 | 2.1 |  | 25.825 | 3.5 | Online
VNM - Nghệ An - Nhà Máy | /BCG Energy | 1020C0056057/6T21A9008011 | 2022-06-24 18:20:00 | Grid connected | 406.3 | 409.4 | 406.9 | 236.4 | 236.1 | 235.6 | 0.065 | 0.055 | 0.056 | 0 | 51.1 | 0 | 50.15 | 0 | 0.017 | 351.2 | 0 | 468.6 | 468.6 | 458.7 | 458.7 | 470.5 | 470.5 | 128.5 | 128.5 | 472 | 472 | 488.2 | 488.2 | 108.9 | 108.9 | 475 | 475 | 429 | 429 | 127.8 | 127.8 | 0.13 | 0 | 0.12 | 0 | 0.14 | 0 | 0 | 0 | 0.12 | 0 | 0.1 | 0 | 0 | 0 | 0.09 | 0 | 0.12 | 0 | 0 | 0 | 20509.53 | 2022/06/24 05:02:12 | 2022/06/23 18:26:08 | 2973.61 | 2949.81 | 2981.18 | 1.46 | 2996.42 | 2995.41 | 1.43 | 2957.29 | 2999.01 | 0 | 6611.85 | 20455.25 | 0 | 20855.62 |  | VNM - Nghệ An - Nhà Máy | /BCG Energy | 1020C0056057/EM001020C0056057 | 4 | 4.3 | 3.4 |  | 25.826 | 2.3 | Online
VNM - Nghệ An - Nhà Máy | /BCG Energy | 1020C0056057/6T21A9008011 | 2022-06-24 18:25:00 | Grid connected | 407.9 | 410.7 | 408.2 | 237.7 | 237.3 | 235.6 | 0 | 0 | 0 | 0 | 51.1 | 0 | 50.15 | 0 | 0 | 351.2 | 0 | 551 | 551 | 550.8 | 550.8 | 550.9 | 550.9 | 77.9 | 77.9 | 550.2 | 550.2 | 550.7 | 550.7 | 79.1 | 79.1 | 548.9 | 548.9 | 550.9 | 550.9 | 79.6 | 79.6 | 0 | 0 | 0 | 0 | 0 | 0 | 0 | 0 | 0 | 0 | 0 | 0 | 0 | 0 | 0 | 0 | 0 | 0 | 0 | 0 | 20509.53 | 2022/06/24 05:02:12 | 2022/06/23 18:26:08 | 2973.61 | 2949.81 | 2981.18 | 1.46 | 2996.43 | 2995.41 | 1.43 | 2957.29 | 2999.01 | 0 | 6611.85 | 20455.25 | 0 | 20855.63 |  | VNM - Nghệ An - Nhà Máy | /BCG Energy | 1020C0056057/EM001020C0056057 | 4 | 4.2 | 2.2 |  | 25.827 | 1.5 | Online
VNM - Nghệ An - Nhà Máy | /BCG Energy | 1020C0056057/6T21A9008011 | 2022-06-24 18:30:00 | Standby : sunlight detection | 407.1 | 410.5 | 407.7 | 236.7 | 236.9 | 235.6 | 0 | 0 | 0 | 0 | 50.7 | 0 | 50.11 | 0 | 0 | 351.2 | 0 | 423.7 | 423.7 | 423.6 | 423.6 | 423.3 | 423.3 | 134 | 134 | 423.1 | 423.1 | 423.1 | 423.1 | 128.6 | 128.6 | 422.1 | 422.1 | 423.7 | 423.7 | 115.2 | 115.2 | 0 | 0 | 0 | 0 | 0 | 0 | 0 | 0 | 0 | 0 | 0 | 0 | 0 | 0 | 0 | 0 | 0 | 0 | 0 | 0 | 20509.53 | 2022/06/24 05:02:12 | 2022/06/24 18:24:24 | 2973.61 | 2949.81 | 2981.18 | 1.46 | 2996.43 | 2995.41 | 1.43 | 2957.29 | 2999.01 | 0 | 6611.85 | 20455.25 | 0 | 20855.63 |  | VNM - Nghệ An - Nhà Máy | /BCG Energy | 1020C0056057/EM001020C0056057 | 4.1 | 4.2 | 3.7 |  | 25.827 | 0.6 | Online
VNM - Nghệ An - Nhà Máy | /BCG Energy | 1020C0056057/6T21A9008011 | 2022-06-24 18:35:00 | Standby : sunlight detection | 407.1 | 409.4 | 407.7 | 236.7 | 236.9 | 235.6 | 0 | 0 | 0 | 0 | 50.7 | 0 | 50.13 | 0 | 0 | 351.2 | 0 | 178.7 | 178.7 | 177.4 | 177.4 | 177.7 | 177.7 | 40.1 | 40.1 | 177.8 | 177.8 | 177.7 | 177.7 | 40.1 | 40.1 | 177 | 177 | 177.9 | 177.9 | 40.1 | 40.1 | 0 | 0 | 0 | 0 | 0 | 0 | 0 | 0 | 0 | 0 | 0 | 0 | 0 | 0 | 0 | 0 | 0 | 0 | 0 | 0 | 20509.53 | 2022/06/24 05:02:12 | 2022/06/24 18:24:24 | 2973.61 | 2949.81 | 2981.18 | 1.46 | 2996.43 | 2995.41 | 1.43 | 2957.29 | 2999.01 | 0 | 6611.85 | 20455.25 | 0 | 20855.63 |  | VNM - Nghệ An - Nhà Máy | /BCG Energy | 1020C0056057/EM001020C0056057 | 4 | 4.1 | 1.6 |  | 25.827 | 0.2 | Online
VNM - Nghệ An - Nhà Máy | /BCG Energy | 1020C0056057/6T21A9008011 | 2022-06-24 18:40:00 | Standby : initialization | 407.1 | 409.4 | 407.7 | 236.7 | 236.9 | 235.6 | 0 | 0 | 0 | 0 | 50.9 | 0 | 50.13 | 0 | 0 | 351.2 | 0 | 178.7 | 178.7 | 177.4 | 177.4 | 177.7 | 177.7 | 40.1 | 40.1 | 177.8 | 177.8 | 177.7 | 177.7 | 40.1 | 40.1 | 177 | 177 | 177.9 | 177.9 | 40.1 | 40.1 | 0 | 0 | 0 | 0 | 0 | 0 | 0 | 0 | 0 | 0 | 0 | 0 | 0 | 0 | 0 | 0 | 0 | 0 | 0 | 0 | 20509.53 | 2022/06/24 05:02:12 | 2022/06/24 18:24:24 | 2973.61 | 2949.81 | 2981.18 | 1.46 | 2996.43 | 2995.41 | 1.43 | 2957.29 | 2999.01 | 0 | 6611.85 | 20455.25 | 0 | 20855.63 |  | VNM - Nghệ An - Nhà Máy | /BCG Energy | 1020C0056057/EM001020C0056057 | 4 | 4 | 2.9 |  | 25.827 | 0.1 | Online
VNM - Nghệ An - Nhà Máy | /BCG Energy | 1020C0056057/6T21A9008011 | 2022-06-24 18:45:00 | Standby : no sunlight |  |  |  | 0 | 0 | 0 | 0 | 0 | 0 | 0 | 50.6 | 0 | 0 | 0 | 0 | 351.2 | 0 | 0 | 0 | 0 | 0 | 0 | 0 | 0 | 0 | 0 | 0 | 0 | 0 | 0 | 0 | 0 | 0 | 0 | 0 | 0 | 0 | 0 | 0 | 0 | 0 | 0 | 0 | 0 | 0 | 0 | 0 | 0 | 0 | 0 | 0 | 0 | 0 | 0 | 0 | 0 | 0 | 20509.53 | 2022/06/24 05:02:12 | 2022/06/24 18:24:24 | 2973.61 | 2949.81 | 2981.18 | 1.46 | 2996.43 | 2995.41 | 1.43 | 2957.29 | 2999.01 | 0 |  |  | -0.1 | 20855.63 |  | VNM - Nghệ An - Nhà Máy | /BCG Energy | 1020C0056057/EM001020C0056057 | 4 | 4 | 3.6 |  | 25.827 | 0 | Online
VNM - Nghệ An - Nhà Máy | /BCG Energy | 1020C0056057/6T21A9008011 | 2022-06-25 00:00:00 |  |  |  |  | 0 | 0 | 0 | 0 | 0 | 0 | 0 | 43.8 | 0 | 0 | 0 | 0 | 0 | 0 | 0 | 0 | 0 | 0 | 0 | 0 | 0 | 0 | 0 | 0 | 0 | 0 | 0 | 0 | 0 | 0 | 0 | 0 | 0 | 0 | 0 | 0 | 0 | 0 | 0 | 0 | 0 | 0 | 0 | 0 | 0 | 0 | 0 | 0 | 0 | 0 | 0 | 0 | 0 | 0 | 20509.53 |  |  | 2973.61 | 2949.81 | 2981.18 | 1.46 | 2996.43 | 2995.41 | 1.43 | 2957.29 | 2999.01 | 0 |  |  | -0.1 | 20855.63 |  | VNM - Nghệ An - Nhà Máy | /BCG Energy | 1020C0056057/EM001020C0056057 | 2.6 | 2.2 | 0.4 |  | 0 | 0 | Online
VNM - Nghệ An - Nhà Máy | /BCG Energy | 1020C0056057/6T21A9008011 | 2022-06-25 04:55:00 | Standby : initialization | 0 | 0 | 0 | 0 | 0 | 0 | 0 | 0 | 0 | 0 | 41.8 | 0 | 0 | 0 | 0 | 0 | 0 | 0 | 0 | 0 | 0 | 0 | 0 | 0 | 0 | 0 | 0 | 0 | 0 | 0 | 0 | 0 | 0 | 0 | 0 | 0 | 0 | 0 | 0 | 0 | 0 | 0 | 0 | 0 | 0 | 0 | 0 | 0 | 0 | 0 | 0 | 0 | 0 | 0 | 0 | 0 | 0 | 20509.53 | 2022/06/24 05:02:12 | 2022/06/24 18:24:24 | 2973.61 | 2949.81 | 2981.18 | 1.46 | 2996.43 | 2995.41 | 1.43 | 2957.29 | 2999.01 | 0 | 6611.85 | 20455.25 | -0.1 | 20855.63 |  | VNM - Nghệ An - Nhà Máy | /BCG Energy | 1020C0056057/EM001020C0056057 | 2.1 | 1.9 | 0 |  | 0 | 0.2 | Online
VNM - Nghệ An - Nhà Máy | /BCG Energy | 1020C0056057/6T21A9008011 | 2022-06-25 05:00:00 | Standby : sunlight detection | 407.4 | 411.2 | 408.4 | 237.9 | 237.9 | 237.3 | 0 | 0 | 0 | 0 | 41.2 | 0 | 50 | 0 | 0 | 0 | 0 | 597.4 | 597.4 | 594.9 | 594.9 | 595.1 | 595.1 | 122 | 122 | 594.5 | 594.5 | 596.9 | 596.9 | 123.4 | 123.4 | 593.2 | 593.2 | 595.4 | 595.4 | 113.5 | 113.5 | 0 | 0 | 0 | 0 | 0 | 0 | 0 | 0 | 0 | 0 | 0 | 0 | 0 | 0 | 0 | 0 | 0 | 0 | 0 | 0 | 20509.53 | 2022/06/24 05:02:12 | 2022/06/24 18:24:24 | 2973.61 | 2949.81 | 2981.18 | 1.46 | 2996.43 | 2995.41 | 1.43 | 2957.29 | 2999.01 | 0 | 6611.85 | 20455.25 | 0 | 20855.63 |  | VNM - Nghệ An - Nhà Máy | /BCG Energy | 1020C0056057/EM001020C0056057 | 2.3 | 2.2 | 0 |  | 0 | 2 | Online
VNM - Nghệ An - Nhà Máy | /BCG Energy | 1020C0056057/6T21A9008011 | 2022-06-25 05:05:00 | Grid connected | 406.5 | 411.3 | 407.9 | 236.3 | 236.5 | 237.3 | 0.13 | 0.129 | 0.13 | 72.47 | 40.5 | 0.701 | 50.13 | 0.03 | -0.033 | 0 | 0.044 | 496.2 | 496.2 | 460 | 460 | 499 | 499 | 132.6 | 132.6 | 468.1 | 468.1 | 498.5 | 498.5 | 107.8 | 107.8 | 497.8 | 497.8 | 460 | 460 | 129.1 | 129.1 | 0.05 | -0.03 | 0.04 | -0.01 | 0.05 | -0.02 | 0 | 0 | 0.04 | -0.01 | 0.04 | -0.01 | 0 | 0 | 0.05 | 0 | 0.04 | -0.02 | 0 | 0 | 20509.53 | 2022/06/25 05:02:09 | 2022/06/24 18:24:24 | 2973.61 | 2949.81 | 2981.18 | 1.46 | 2996.43 | 2995.41 | 1.43 | 2957.29 | 2999.01 | 0 | 6611.85 | 20455.25 | 0 | 20855.63 |  | VNM - Nghệ An - Nhà Máy | /BCG Energy | 1020C0056057/EM001020C0056057 | 2.6 | 2.6 | 0 |  | 0.001 | 3.1 | Online
VNM - Nghệ An - Nhà Máy | /BCG Energy | 1020C0056057/6T21A9008011 | 2022-06-25 05:10:00 | Grid connected | 406.5 | 410.2 | 407.6 | 236.3 | 236.5 | 237.3 | 0.13 | 0.129 | 0.13 | 72.47 | 41.5 | 0.998 | 50.04 | 0.051 | 0.001 | 0 | 0.071 | 484.2 | 484.2 | 495.8 | 495.8 | 496.3 | 496.3 | 112.7 | 112.7 | 512.9 | 512.9 | 531.3 | 531.3 | 114.3 | 114.3 | 506.4 | 506.4 | 460.1 | 460.1 | 123.6 | 123.6 | 0.05 | -0.03 | 0.04 | -0.01 | 0.05 | 0 | 0 | 0 | 0.04 | -0.01 | 0.04 | -0.01 | 0 | 0 | 0.05 | 0 | 0.04 | 0.01 | 0 | 0 | 20509.53 | 2022/06/25 05:02:09 | 2022/06/24 18:24:24 | 2973.62 | 2949.82 | 2981.18 | 1.46 | 2996.43 | 2995.41 | 1.43 | 2957.3 | 2999.01 | 0 | 6611.85 | 20455.25 | 0 | 20855.66 |  | VNM - Nghệ An - Nhà Máy | /BCG Energy | 1020C0056057/EM001020C0056057 | 3.4 | 2.9 | 0 |  | 0.002 | 3.4 | Online
VNM - Nghệ An - Nhà Máy | /BCG Energy | 1020C0056057/6T21A9008011 | 2022-06-25 05:15:00 | Grid connected | 407.6 | 411.6 | 408.4 | 236.4 | 236.5 | 237.3 | 0.13 | 0.129 | 0.13 | 75.48 | 41.9 | 1 | 50.14 | 0.228 | 0.002 | 0.01 | 0.302 | 531.9 | 531.9 | 502.2 | 502.2 | 532 | 532 | 120 | 120 | 537.1 | 537.1 | 531.6 | 531.6 | 133.7 | 133.7 | 470.7 | 470.7 | 520.2 | 520.2 | 120.9 | 120.9 | 0.05 | -0.01 | 0.04 | -0.01 | 0.05 | 0 | 0 | 0 | 0.04 | -0.02 | 0.04 | -0.01 | 0 | 0 | 0.05 | 0 | 0.04 | 0.01 | 0 | 0 | 20509.54 | 2022/06/25 05:02:09 | 2022/06/24 18:24:24 | 2973.62 | 2949.82 | 2981.19 | 1.46 | 2996.43 | 2995.42 | 1.43 | 2957.3 | 2999.02 | 0 | 6611.86 | 20455.26 | 0 | 20855.69 |  | VNM - Nghệ An - Nhà Máy | /BCG Energy | 1020C0056057/EM001020C0056057 | 3.1 | 3.1 | 0.7 |  | 0.003 | 6.7 | Online
VNM - Nghệ An - Nhà Máy | /BCG Energy | 1020C0056057/6T21A9008011 | 2022-06-25 05:20:00 | Grid connected | 408 | 412.6 | 409.4 | 237.4 | 237.5 | 238.3 | 0.522 | 0.517 | 0.52 | 80.75 | 42.3 | 1 | 50.2 | 0.489 | -0.007 | 0.04 | 0.598 | 556.1 | 556.1 | 543.9 | 543.9 | 564.8 | 564.8 | 123.4 | 123.4 | 528.5 | 528.5 | 546.4 | 546.4 | 118.4 | 118.4 | 515.5 | 515.5 | 436 | 436 | 109.4 | 109.4 | 0.05 | -0.01 | 0.04 | -0.01 | 0.05 | -0.01 | 0 | 0 | 0.04 | -0.02 | 0.04 | -0.01 | 0 | 0 | 0.05 | 0 | 0.04 | -0.01 | 0 | 0 | 20509.57 | 2022/06/25 05:02:09 | 2022/06/24 18:24:24 | 2973.63 | 2949.83 | 2981.19 | 1.46 | 2996.44 | 2995.42 | 1.43 | 2957.3 | 2999.02 | 0 | 6611.89 | 20455.29 | 0 | 20855.72 |  | VNM - Nghệ An - Nhà Máy | /BCG Energy | 1020C0056057/EM001020C0056057 | 2.1 | 2.8 | 1 |  | 0.006 | 11.4 | Online
VNM - Nghệ An - Nhà Máy | /BCG Energy | 1020C0056057/6T21A9008011 | 2022-06-25 05:25:00 | Grid connected | 408.7 | 412.2 | 409.2 | 237.4 | 237.5 | 238.3 | 0.924 | 0.925 | 0.922 | 86.05 | 42.7 | 1 | 50.13 | 0.773 | 0.017 | 0.09 | 0.898 | 568.1 | 568.1 | 555.9 | 555.9 | 559.2 | 559.2 | 128.6 | 128.6 | 551.7 | 551.7 | 552.9 | 552.9 | 123.5 | 123.5 | 569.8 | 569.8 | 562 | 562 | 100.9 | 100.9 | 0.05 | -0.01 | 0.04 | -0.01 | 0.05 | -0.01 | 0 | 0 | 0.04 | -0.02 | 0.24 | -0.01 | 0 | 0 | 0.05 | 0 | 0.24 | -0.01 | 0 | 0 | 20509.62 | 2022/06/25 05:02:09 | 2022/06/24 18:24:24 | 2973.64 | 2949.84 | 2981.2 | 1.46 | 2996.45 | 2995.43 | 1.43 | 2957.31 | 2999.03 | 0 | 6611.94 | 20455.34 | 0 | 20855.79 |  | VNM - Nghệ An - Nhà Máy | /BCG Energy | 1020C0056057/EM001020C0056057 | 2.8 | 3 | 0 |  | 0.01 | 16 | Online
VNM - Nghệ An - Nhà Máy | /BCG Energy | 1020C0056057/6T21A9008011 | 2022-06-25 05:30:00 | Grid connected | 408.7 | 413.2 | 410.2 | 237.4 | 237.5 | 238.3 | 1.532 | 1.332 | 1.532 | 91.01 | 43.1 | 1 | 50.17 | 1.085 | 0.01 | 0.17 | 1.192 | 586.1 | 586.1 | 574 | 574 | 577.4 | 577.4 | 108.5 | 108.5 | 581.6 | 581.6 | 579.6 | 579.6 | 95.3 | 95.3 | 575.6 | 575.6 | 574 | 574 | 107.1 | 107.1 | 0.25 | -0.01 | 0.24 | -0.01 | 0.25 | -0.01 | 0 | 0 | 0.24 | -0.01 | 0.24 | -0.01 | 0 | 0 | 0.25 | 0 | 0.24 | -0.01 | 0 | 0 | 20509.7 | 2022/06/25 05:02:09 | 2022/06/24 18:24:24 | 2973.65 | 2949.85 | 2981.22 | 1.46 | 2996.46 | 2995.45 | 1.43 | 2957.33 | 2999.04 | 0 | 6612.02 | 20455.42 | 0 | 20855.89 |  | VNM - Nghệ An - Nhà Máy | /BCG Energy | 1020C0056057/EM001020C0056057 | 2.4 | 3 | 0.4 |  | 0.015 | 21.3 | Online
VNM - Nghệ An - Nhà Máy | /BCG Energy | 1020C0056057/6T21A9008011 | 2022-06-25 05:35:00 | Grid connected | 408.8 | 412.2 | 409.1 | 237.4 | 237.5 | 238.3 | 1.981 | 1.962 | 1.977 | 93 | 43.5 | 1 | 50 | 1.437 | -0.008 | 0.28 | 1.546 | 592.2 | 592.2 | 598 | 598 | 592 | 592 | 105.9 | 105.9 | 602.8 | 602.8 | 591.8 | 591.8 | 110.8 | 110.8 | 590.2 | 590.2 | 586.1 | 586.1 | 78.7 | 78.7 | 0.25 | 0 | 0.24 | -0.01 | 0.25 | -0.01 | 0 | 0 | 0.24 | 0 | 0.24 | -0.01 | 0 | 0 | 0.25 | -0.02 | 0.24 | -0.01 | 0 | 0 | 20509.81 | 2022/06/25 05:02:09 | 2022/06/24 18:24:24 | 2973.67 | 2949.86 | 2981.23 | 1.46 | 2996.48 | 2995.46 | 1.43 | 2957.34 | 2999.06 | 0 | 6612.13 | 20455.53 | 0 | 20855.99 |  | VNM - Nghệ An - Nhà Máy | /BCG Energy | 1020C0056057/EM001020C0056057 | 2.2 | 3 | 0.6 |  | 0.023 | 26.8 | Online
VNM - Nghệ An - Nhà Máy | /BCG Energy | 1020C0056057/6T21A9008011 | 2022-06-25 05:40:00 | Grid connected | 410.8 | 414.2 | 411.2 | 238.4 | 238.5 | 238.3 | 2.586 | 2.579 | 2.582 | 94.06 | 43.7 | 1 | 50.2 | 1.922 | 0.027 | 0.42 | 2.042 | 627.9 | 627.9 | 616.5 | 616.5 | 616.1 | 616.1 | 98 | 98 | 615.1 | 615.1 | 621.5 | 621.5 | 113.9 | 113.9 | 608.7 | 608.7 | 621.5 | 621.5 | 85.3 | 85.3 | 0.45 | 0 | 0.44 | 0 | 0.45 | 0 | 0 | 0 | 0.44 | 0 | 0.44 | 0 | 0 | 0 | 0.45 | -0.01 | 0.44 | -0.01 | 0 | 0 | 20509.95 | 2022/06/25 05:02:09 | 2022/06/24 18:24:24 | 2973.69 | 2949.89 | 2981.25 | 1.46 | 2996.5 | 2995.48 | 1.43 | 2957.36 | 2999.08 | 0 | 6612.27 | 20455.67 | 0 | 20856.14 |  | VNM - Nghệ An - Nhà Máy | /BCG Energy | 1020C0056057/EM001020C0056057 | 2.3 | 3.1 | 0.6 |  | 0.032 | 34.7 | Online
VNM - Nghệ An - Nhà Máy | /BCG Energy | 1020C0056057/6T21A9008011 | 2022-06-25 05:45:00 | Grid connected | 409.8 | 414.3 | 411.4 | 238.4 | 238.5 | 239.3 | 3.419 | 3.398 | 3.394 | 95.15 | 44.1 | 1 | 50.18 | 2.501 | -0.01 | 0.6 | 2.627 | 621.8 | 621.8 | 610.5 | 610.5 | 616.1 | 616.1 | 109.6 | 109.6 | 633.2 | 633.2 | 633.5 | 633.5 | 108.2 | 108.2 | 626.7 | 626.7 | 627.6 | 627.6 | 95.1 | 95.1 | 0.65 | 0.01 | 0.64 | 0 | 0.65 | -0.01 | 0 | 0 | 0.44 | 0 | 0.44 | 0 | 0 | 0 | 0.45 | -0.01 | 0.44 | 0 | 0 | 0 | 20510.13 | 2022/06/25 05:02:09 | 2022/06/24 18:24:24 | 2973.72 | 2949.92 | 2981.28 | 1.46 | 2996.53 | 2995.51 | 1.43 | 2957.39 | 2999.11 | 0 | 6612.45 | 20455.85 | 0 | 20856.35 |  | VNM - Nghệ An - Nhà Máy | /BCG Energy | 1020C0056057/EM001020C0056057 | 2.9 | 3.3 | 0 |  | 0.043 | 42.4 | Online
VNM - Nghệ An - Nhà Máy | /BCG Energy | 1020C0056057/6T21A9008011 | 2022-06-25 05:50:00 | Grid connected | 410.9 | 414.4 | 411 | 238.4 | 238.6 | 239.3 | 4.647 | 4.65 | 4.637 | 96.41 | 44.3 | 1 | 50.32 | 3.349 | 0.005 | 0.84 | 3.473 | 622.1 | 622.1 | 621.9 | 621.9 | 621.9 | 621.9 | 93.1 | 93.1 | 626.5 | 626.5 | 621.3 | 621.3 | 84 | 84 | 621.2 | 621.2 | 640 | 640 | 88.5 | 88.5 | 0.65 | 0 | 0.64 | 0 | 0.65 | 0 | 0 | 0 | 0.64 | 0.01 | 0.64 | 0 | 0 | 0 | 0.65 | 0 | 0.64 | 0 | 0 | 0 | 20510.37 | 2022/06/25 05:02:09 | 2022/06/24 18:24:24 | 2973.76 | 2949.95 | 2981.32 | 1.46 | 2996.56 | 2995.55 | 1.43 | 2957.42 | 2999.14 | 0 | 6612.69 | 20456.09 | 0 | 20856.59 |  | VNM - Nghệ An - Nhà Máy | /BCG Energy | 1020C0056057/EM001020C0056057 | 2.7 | 3.5 | 0.8 |  | 0.058 | 53.7 | Online
VNM - Nghệ An - Nhà Máy | /BCG Energy | 1020C0056057/6T21A9008011 | 2022-06-25 05:55:00 | Grid connected | 406.4 | 410.8 | 407.5 | 236.1 | 236.1 | 236.7 | 6.029 | 6.041 | 6.033 | 96.57 | 44.7 | 1 | 49.96 | 4.356 | 0.005 | 1.17 | 4.509 | 626.2 | 626.2 | 621.9 | 621.9 | 622.1 | 622.1 | 82.4 | 82.4 | 627.1 | 627.1 | 621.5 | 621.5 | 75.5 | 75.5 | 614.7 | 614.7 | 612.5 | 612.5 | 82 | 82 | 0.85 | 0.01 | 0.84 | 0 | 0.85 | 0 | 0 | 0 | 0.84 | 0.01 | 0.84 | 0 | 0 | 0 | 0.85 | 0.01 | 0.85 | 0 | 0 | 0 | 20510.7 | 2022/06/25 05:02:09 | 2022/06/24 18:24:24 | 2973.8 | 2950 | 2981.37 | 1.46 | 2996.62 | 2995.6 | 1.43 | 2957.47 | 2999.18 | 0 | 6613.02 | 20456.42 | 0 | 20856.93 |  | VNM - Nghệ An - Nhà Máy | /BCG Energy | 1020C0056057/EM001020C0056057 | 2.8 | 3.9 | 0.8 |  | 0.076 | 67.1 | Online
VNM - Nghệ An - Nhà Máy | /BCG Energy | 1020C0056057/6T21A9008011 | 2022-06-25 06:00:00 | Grid connected | 407.5 | 410.9 | 407.4 | 236.3 | 237.2 | 237.7 | 7.053 | 7.079 | 7.055 | 97.23 | 45.1 | 1 | 50.14 | 5.03 | 0.007 | 1.56 | 5.174 | 628.1 | 628.1 | 622 | 622 | 619.6 | 619.6 | 75.8 | 75.8 | 625 | 625 | 623.8 | 623.8 | 71.1 | 71.1 | 611.1 | 611.1 | 616 | 616 | 79.7 | 79.7 | 1.05 | 0.01 | 1.04 | -0.01 | 1.05 | -0.01 | 0 | 0 | 1.04 | 0.01 | 1.04 | 0 | 0 | 0 | 1.05 | 0 | 1.05 | 0.01 | 0 | 0 | 20511.09 | 2022/06/25 05:02:09 | 2022/06/24 18:24:24 | 2973.86 | 2950.06 | 2981.43 | 1.46 | 2996.68 | 2995.65 | 1.43 | 2957.53 | 2999.24 | 0 | 6613.41 | 20456.81 | 0 | 20857.34 |  | VNM - Nghệ An - Nhà Máy | /BCG Energy | 1020C0056057/EM001020C0056057 | 3.1 | 4.4 | 0.9 |  | 0.098 | 78.3 | Online
VNM - Nghệ An - Nhà Máy | /BCG Energy | 1020C0056057/6T21A9008011 | 2022-06-25 06:05:00 | Grid connected | 407.3 | 411 | 408.6 | 237.3 | 237.2 | 237.7 | 7.894 | 8.139 | 8.09 | 97.59 | 45.5 | 1 | 50.22 | 5.738 | -0.004 | 2 | 5.88 | 628.1 | 628.1 | 622 | 622 | 622.1 | 622.1 | 74.7 | 74.7 | 624.8 | 624.8 | 619.2 | 619.2 | 71.7 | 71.7 | 620.7 | 620.7 | 616 | 616 | 75.2 | 75.2 | 1.25 | 0.01 | 1.24 | 0 | 1.25 | -0.01 | 0 | 0 | 1.24 | 0.01 | 1.24 | 0.01 | 0 | 0 | 1.25 | 0.01 | 1.25 | 0.01 | 0 | 0 | 20511.54 | 2022/06/25 05:02:09 | 2022/06/24 18:24:24 | 2973.93 | 2950.12 | 2981.49 | 1.46 | 2996.74 | 2995.72 | 1.43 | 2957.59 | 2999.31 | 0 | 6613.86 | 20457.26 | 0 | 20857.79 |  | VNM - Nghệ An - Nhà Máy | /BCG Energy | 1020C0056057/EM001020C0056057 | 3.4 | 5 | 1.1 |  | 0.123 | 90.6 | Online
VNM - Nghệ An - Nhà Máy | /BCG Energy | 1020C0056057/6T21A9008011 | 2022-06-25 06:10:00 | Grid connected | 407.9 | 411.7 | 408.6 | 236.3 | 236.2 | 237.7 | 6.71 | 6.665 | 6.653 | 97.24 | 45.7 | 1 | 50.18 | 4.699 | 0.035 | 2.45 | 4.834 | 614.1 | 614.1 | 613.7 | 613.7 | 628.1 | 628.1 | 82 | 82 | 615.2 | 615.2 | 609.6 | 609.6 | 74.9 | 74.9 | 608.7 | 608.7 | 610 | 610 | 78.3 | 78.3 | 1.25 | 0.01 | 1.24 | 0 | 1.25 | -0.01 | 0 | 0 | 1.24 | 0.01 | 1.24 | 0 | 0 | 0 | 1.25 | 0.01 | 1.25 | 0 | 0 | 0 | 20511.98 | 2022/06/25 05:02:09 | 2022/06/24 18:24:24 | 2973.99 | 2950.19 | 2981.56 | 1.46 | 2996.81 | 2995.79 | 1.43 | 2957.66 | 2999.37 | 0 | 6614.31 | 20457.71 | 0 | 20858.26 |  | VNM - Nghệ An - Nhà Máy | /BCG Energy | 1020C0056057/EM001020C0056057 | 3.4 | 5.3 | 1 |  | 0.15 | 79.2 | Online
VNM - Nghệ An - Nhà Máy | /BCG Energy | 1020C0056057/6T21A9008011 | 2022-06-25 06:15:00 | Grid connected | 407.3 | 410.6 | 407.8 | 236.2 | 236.1 | 236.7 | 7.331 | 7.511 | 7.293 | 97.05 | 45.9 | 1 | 50.13 | 5.268 | -0.005 | 2.85 | 5.428 | 624 | 624 | 613.7 | 613.7 | 616.1 | 616.1 | 78.5 | 78.5 | 621.1 | 621.1 | 615.5 | 615.5 | 68.3 | 68.3 | 614.7 | 614.7 | 613.5 | 613.5 | 77.9 | 77.9 | 1.25 | 0.01 | 1.04 | 0 | 1.04 | -0.01 | 0 | 0 | 1.04 | 0.01 | 1.23 | 0 | 0 | 0 | 1.25 | 0.01 | 1.25 | 0 | 0 | 0 | 20512.38 | 2022/06/25 05:02:09 | 2022/06/24 18:24:24 | 2974.05 | 2950.24 | 2981.61 | 1.46 | 2996.86 | 2995.84 | 1.43 | 2957.72 | 2999.43 | 0 | 6614.7 | 20458.1 | 0 | 20858.64 |  | VNM - Nghệ An - Nhà Máy | /BCG Energy | 1020C0056057/EM001020C0056057 | 3.3 | 5.2 | 0 |  | 0.174 | 86.4 | Online
VNM - Nghệ An - Nhà Máy | /BCG Energy | 1020C0056057/6T21A9008011 | 2022-06-25 06:20:00 | Grid connected | 406.3 | 410.5 | 406.8 | 236.2 | 236.1 | 236.7 | 10.601 | 10.847 | 10.767 | 97.88 | 46.3 | 1 | 50.18 | 7.617 | 0.022 | 3.35 | 7.777 | 634 | 634 | 622 | 622 | 624.6 | 624.6 | 73.6 | 73.6 | 631 | 631 | 623.8 | 623.8 | 73.6 | 73.6 | 617.3 | 617.3 | 622 | 622 | 75.7 | 75.7 | 1.67 | 0.01 | 1.67 | 0 | 1.64 | -0.01 | 0 | 0 | 1.65 | 0.01 | 1.63 | 0.01 | 0 | 0 | 1.66 | 0.02 | 1.66 | 0 | 0 | 0 | 20512.88 | 2022/06/25 05:02:09 | 2022/06/24 18:24:24 | 2974.14 | 2950.31 | 2981.69 | 1.46 | 2996.93 | 2995.92 | 1.43 | 2957.79 | 2999.51 | 0 | 6615.21 | 20458.61 | 0 | 20859.18 |  | VNM - Nghệ An - Nhà Máy | /BCG Energy | 1020C0056057/EM001020C0056057 | 3.7 | 5.7 | 1.1 |  | 0.204 | 130.1 | Online
VNM - Nghệ An - Nhà Máy | /BCG Energy | 1020C0056057/6T21A9008011 | 2022-06-25 06:25:00 | Grid connected | 404.7 | 408.3 | 405.5 | 235.2 | 235 | 235.7 | 11.947 | 12.186 | 11.968 | 97.96 | 46.5 | 1 | 50 | 8.454 | 0.032 | 4.09 | 8.63 | 630.1 | 630.1 | 628 | 628 | 630.7 | 630.7 | 76.2 | 76.2 | 629.4 | 629.4 | 620.2 | 620.2 | 77.2 | 77.2 | 621.7 | 621.7 | 634 | 634 | 81.2 | 81.2 | 1.82 | 0.01 | 2.05 | 0.01 | 2.05 | -0.01 | 0 | 0 | 2.08 | 0.01 | 2.05 | 0.01 | 0 | 0 | 2.1 | 0.01 | 1.82 | 0.01 | 0 | 0 | 20513.62 | 2022/06/25 05:02:09 | 2022/06/24 18:24:24 | 2974.24 | 2950.42 | 2981.8 | 1.46 | 2997.04 | 2996.03 | 1.43 | 2957.9 | 2999.61 | 0 | 6615.95 | 20459.35 | 0 | 20859.93 |  | VNM - Nghệ An - Nhà Máy | /BCG Energy | 1020C0056057/EM001020C0056057 | 4.5 | 7.2 | 0.9 |  | 0.249 | 150.8 | Online
VNM - Nghệ An - Nhà Máy | /BCG Energy | 1020C0056057/6T21A9008011 | 2022-06-25 06:30:00 | Grid connected | 405.9 | 409.3 | 406.5 | 236.2 | 236.1 | 236.7 | 9.885 | 10.121 | 9.956 | 97.75 | 46.7 | 1 | 50.15 | 7.067 | -0.009 | 4.63 | 7.229 | 622.1 | 622.1 | 613.8 | 613.8 | 616.1 | 616.1 | 73.8 | 73.8 | 621.1 | 621.1 | 617.6 | 617.6 | 73 | 73 | 620.7 | 620.7 | 622 | 622 | 77 | 77 | 1.56 | 0.01 | 1.63 | 0 | 1.62 | -0.01 | 0 | 0 | 1.45 | 0.01 | 1.59 | 0.01 | 0 | 0 | 1.61 | 0.01 | 1.62 | 0.01 | 0 | 0 | 20514.17 | 2022/06/25 05:02:09 | 2022/06/24 18:24:24 | 2974.32 | 2950.5 | 2981.88 | 1.46 | 2997.12 | 2996.11 | 1.43 | 2957.98 | 2999.69 | 0 | 6616.49 | 20459.89 | 0 | 20860.49 |  | VNM - Nghệ An - Nhà Máy | /BCG Energy | 1020C0056057/EM001020C0056057 | 4.9 | 7.7 | 0.5 |  | 0.284 | 120.6 | Online
VNM - Nghệ An - Nhà Máy | /BCG Energy | 1020C0056057/6T21A9008011 | 2022-06-25 06:35:00 | Grid connected | 404.6 | 408.3 | 405.8 | 235.2 | 235.1 | 235.5 | 11.557 | 11.691 | 11.584 | 98.04 | 46.9 | 1 | 50.14 | 8.106 | 0.005 | 5.34 | 8.271 | 632.2 | 632.2 | 624.1 | 624.1 | 628 | 628 | 75.8 | 75.8 | 627.2 | 627.2 | 629.8 | 629.8 | 75.3 | 75.3 | 624.1 | 624.1 | 625.5 | 625.5 | 80.5 | 80.5 | 1.98 | 0.01 | 1.88 | 0.01 | 2.06 | -0.01 | 0 | 0 | 2.03 | 0.01 | 1.99 | 0.01 | 0 | 0 | 2.02 | 0.01 | 2.01 | 0.01 | 0 | 0 | 20514.87 | 2022/06/25 05:02:09 | 2022/06/24 18:24:24 | 2974.41 | 2950.6 | 2981.98 | 1.46 | 2997.23 | 2996.21 | 1.43 | 2958.08 | 2999.8 | 0 | 6617.19 | 20460.59 | 0 | 20861.2 |  | VNM - Nghệ An - Nhà Máy | /BCG Energy | 1020C0056057/EM001020C0056057 | 5.4 | 8.9 | 0.4 |  | 0.329 | 136.2 | Online
VNM - Nghệ An - Nhà Máy | /BCG Energy | 1020C0056057/6T21A9008011 | 2022-06-25 06:40:00 | Grid connected | 405 | 408.5 | 405.2 | 235.3 | 235.2 | 235.5 | 9.736 | 9.809 | 9.595 | 97.77 | 47.1 | 1 | 50.21 | 6.897 | 0.007 | 5.92 | 7.056 | 616 | 616 | 609.9 | 609.9 | 619.6 | 619.6 | 78.8 | 78.8 | 611.3 | 611.3 | 609.6 | 609.6 | 73.5 | 73.5 | 614.7 | 614.7 | 616 | 616 | 77.1 | 77.1 | 1.56 | 0.01 | 1.68 | 0 | 1.63 | -0.01 | 0 | 0 | 1.6 | 0.01 | 1.59 | 0.01 | 0 | 0 | 1.62 | 0.01 | 1.59 | 0.01 | 0 | 0 | 20515.45 | 2022/06/25 05:02:09 | 2022/06/24 18:24:24 | 2974.5 | 2950.7 | 2982.07 | 1.46 | 2997.31 | 2996.29 | 1.43 | 2958.16 | 2999.89 | 0 | 6617.78 | 20461.18 | 0 | 20861.81 |  | VNM - Nghệ An - Nhà Máy | /BCG Energy | 1020C0056057/EM001020C0056057 | 4.6 | 8.4 | 1 |  | 0.367 | 124.3 | Online
VNM - Nghệ An - Nhà Máy | /BCG Energy | 1020C0056057/6T21A9008011 | 2022-06-25 06:45:00 | Grid connected | 403.1 | 407.3 | 404.3 | 234.3 | 234.1 | 235.4 | 10.989 | 11.212 | 11.015 | 97.86 | 47.3 | 1 | 50.19 | 7.879 | -0.004 | 6.53 | 8.046 | 622.1 | 622.1 | 615.9 | 615.9 | 616.2 | 616.2 | 76.8 | 76.8 | 621.2 | 621.2 | 617.8 | 617.8 | 79 | 79 | 614.7 | 614.7 | 616 | 616 | 80.7 | 80.7 | 1.77 | 0.01 | 1.68 | 0 | 1.87 | -0.01 | 0 | 0 | 1.8 | 0.01 | 1.8 | 0.01 | 0 | 0 | 1.65 | 0.01 | 1.8 | 0.01 | 0 | 0 | 20516.07 | 2022/06/25 05:02:09 | 2022/06/24 18:24:24 | 2974.59 | 2950.79 | 2982.16 | 1.46 | 2997.4 | 2996.38 | 1.43 | 2958.25 | 2999.97 | 0 | 6618.39 | 20461.79 | 0 | 20862.43 |  | VNM - Nghệ An - Nhà Máy | /BCG Energy | 1020C0056057/EM001020C0056057 | 4.4 | 8.4 | 1.2 |  | 0.406 | 141.7 | Online
VNM - Nghệ An - Nhà Máy | /BCG Energy | 1020C0056057/6T21A9008011 | 2022-06-25 06:50:00 | Grid connected | 401 | 404.1 | 401.1 | 233.3 | 233.1 | 233.3 | 12.223 | 12.462 | 12.242 | 97.98 | 47.7 | 1 | 49.95 | 8.572 | 0.029 | 7.32 | 8.741 | 628.1 | 628.1 | 619.7 | 619.7 | 622.1 | 622.1 | 75.4 | 75.4 | 621.1 | 621.1 | 615.6 | 615.6 | 81.7 | 81.7 | 620.6 | 620.6 | 616 | 616 | 80.6 | 80.6 | 2.13 | 0 | 2.14 | 0 | 2.09 | 0 | 0 | 0 | 2.07 | 0 | 2.05 | 0 | 0 | 0 | 2.06 | 0 | 2.11 | 0 | 0 | 0 | 20516.85 | 2022/06/25 05:02:09 | 2022/06/24 18:24:24 | 2974.7 | 2950.9 | 2982.27 | 1.46 | 2997.51 | 2996.5 | 1.43 | 2958.36 | 3000.09 | 0 | 6619.18 | 20462.58 | 0 | 20863.22 |  | VNM - Nghệ An - Nhà Máy | /BCG Energy | 1020C0056057/EM001020C0056057 | 4.8 | 9.3 | 0.5 |  | 0.455 | 152.5 | Online
VNM - Nghệ An - Nhà Máy | /BCG Energy | 1020C0056057/6T21A9008011 | 2022-06-25 06:55:00 | Grid connected | 412.9 | 415.8 | 412.3 | 239 | 239.7 | 240.3 | 11.436 | 11.775 | 11.56 | 98.07 | 47.7 | 1 | 50.07 | 8.239 | -0.011 | 8.06 | 8.407 | 622 | 622 | 619.8 | 619.8 | 616 | 616 | 79.6 | 79.6 | 621.2 | 621.2 | 617.9 | 617.9 | 93 | 93 | 614.7 | 614.7 | 613.6 | 613.6 | 78.5 | 78.5 | 2.01 | 0 | 1.92 | 0 | 2.09 | 0 | 0 | 0 | 2.05 | 0 | 2.1 | 0 | 0 | 0 | 2.06 | 0 | 2 | 0 | 0 | 0 | 20517.6 | 2022/06/25 05:02:09 | 2022/06/24 18:24:24 | 2974.81 | 2951 | 2982.38 | 1.46 | 2997.62 | 2996.61 | 1.43 | 2958.48 | 3000.2 | 0 | 6619.92 | 20463.32 | 0 | 20863.99 |  | VNM - Nghệ An - Nhà Máy | /BCG Energy | 1020C0056057/EM001020C0056057 | 4.7 | 9 | 1.5 |  | 0.503 | 149.9 | Online
VNM - Nghệ An - Nhà Máy | /BCG Energy | 1020C0056057/6T21A9008011 | 2022-06-25 07:00:00 | Grid connected | 411.9 | 414.8 | 412.2 | 239 | 238.7 | 239.3 | 22.597 | 22.839 | 22.673 | 98.47 | 47.9 | 1 | 50.22 | 16.392 | 0.003 | 8.93 | 16.638 | 629.8 | 629.8 | 627.9 | 627.9 | 622.2 | 622.2 | 79.9 | 79.9 | 627.2 | 627.2 | 627.6 | 627.6 | 86.1 | 86.1 | 632.7 | 632.7 | 624.6 | 624.6 | 82 | 82 | 3.71 | 0 | 3.59 | 0 | 3.83 | 0 | 0 | 0 | 3.54 | 0 | 3.81 | 0 | 0 | 0 | 3.76 | 0 | 3.7 | 0 | 0 | 0 | 20518.46 | 2022/06/25 05:02:09 | 2022/06/24 18:24:24 | 2974.94 | 2951.13 | 2982.51 | 1.46 | 2997.74 | 2996.73 | 1.43 | 2958.6 | 3000.32 | 0 | 6620.8 | 20464.2 | 0 | 20864.86 |  | VNM - Nghệ An - Nhà Máy | /BCG Energy | 1020C0056057/EM001020C0056057 | 5.2 | 9.7 | 1.2 |  | 0.561 | 274.6 | Online
VNM - Nghệ An - Nhà Máy | /BCG Energy | 1020C0056057/6T21A9008011 | 2022-06-25 07:05:00 | Grid connected | 410.7 | 414.6 | 411.1 | 239 | 238.7 | 239.3 | 24.349 | 24.501 | 24.364 | 98.5 | 48.1 | 1 | 50.17 | 17.435 | 0.009 | 10.29 | 17.688 | 620.4 | 620.4 | 622 | 622 | 619.7 | 619.7 | 78.1 | 78.1 | 625.1 | 625.1 | 625.5 | 625.5 | 84.9 | 84.9 | 617.1 | 617.1 | 628 | 628 | 79.6 | 79.6 | 4.12 | 0 | 3.93 | 0 | 4.02 | 0 | 0 | 0 | 3.99 | 0 | 4.03 | 0 | 0 | 0 | 4.09 | 0 | 4.17 | 0 | 0 | 0 | 20519.82 | 2022/06/25 05:02:09 | 2022/06/24 18:24:24 | 2975.14 | 2951.32 | 2982.7 | 1.46 | 2997.95 | 2996.93 | 1.43 | 2958.8 | 3000.52 | 0 | 6622.16 | 20465.56 | 0 | 20866.25 |  | VNM - Nghệ An - Nhà Máy | /BCG Energy | 1020C0056057/EM001020C0056057 | 6 | 12 | 1.2 |  | 0.647 | 309.6 | Online
VNM - Nghệ An - Nhà Máy | /BCG Energy | 1020C0056057/6T21A9008011 | 2022-06-25 07:10:00 | Grid connected | 409.7 | 413.8 | 410.1 | 239 | 238.7 | 239.3 | 16.211 | 16.463 | 16.231 | 98.28 | 48.5 | 1 | 50.19 | 11.635 | -0.022 | 11.47 | 11.838 | 622.1 | 622.1 | 609.9 | 609.9 | 603.1 | 603.1 | 78.9 | 78.9 | 635.3 | 635.3 | 629.7 | 629.7 | 88.8 | 88.8 | 620.7 | 620.7 | 628 | 628 | 83.2 | 83.2 | 2.83 | 0 | 2.31 | 0 | 2.61 | 0 | 0 | 0 | 2.41 | 0 | 2.78 | 0 | 0 | 0 | 2.84 | 0 | 3.15 | 0 | 0 | 0 | 20521.01 | 2022/06/25 05:02:09 | 2022/06/24 18:24:24 | 2975.31 | 2951.49 | 2982.87 | 1.46 | 2998.11 | 2997.11 | 1.43 | 2958.97 | 3000.69 | 0 | 6623.33 | 20466.73 | 0 | 20867.44 |  | VNM - Nghệ An - Nhà Máy | /BCG Energy | 1020C0056057/EM001020C0056057 | 4.9 | 10.8 | 1.4 |  | 0.723 | 231.2 | Online
VNM - Nghệ An - Nhà Máy | /BCG Energy | 1020C0056057/6T21A9008011 | 2022-06-25 07:15:00 | Grid connected | 410.8 | 413.9 | 411 | 239 | 238.7 | 239.3 | 26.225 | 26.477 | 26.226 | 98.53 | 48.5 | 1 | 50.26 | 18.954 | 0.005 | 12.74 | 19.231 | 614.1 | 614.1 | 612.2 | 612.2 | 618.6 | 618.6 | 78.3 | 78.3 | 619 | 619 | 611.8 | 611.8 | 86 | 86 | 612.2 | 612.2 | 616 | 616 | 79.5 | 79.5 | 4.36 | 0 | 4.39 | 0 | 4.42 | 0 | 0 | 0 | 4.37 | 0 | 4.47 | 0 | 0 | 0 | 4.3 | 0 | 4.37 | 0 | 0 | 0 | 20522.27 | 2022/06/25 05:02:09 | 2022/06/24 18:24:24 | 2975.49 | 2951.66 | 2983.05 | 1.46 | 2998.29 | 2997.29 | 1.43 | 2959.15 | 3000.88 | 0 | 6624.61 | 20468.01 | 0 | 20868.7 |  | VNM - Nghệ An - Nhà Máy | /BCG Energy | 1020C0056057/EM001020C0056057 | 5.3 | 11.2 | 1.9 |  | 0.807 | 333.2 | Online
VNM - Nghệ An - Nhà Máy | /BCG Energy | 1020C0056057/6T21A9008011 | 2022-06-25 07:20:00 | Grid connected | 406.2 | 409.5 | 406.5 | 237 | 235.6 | 237.2 | 22.277 | 22.49 | 22.261 | 98.23 | 48.7 | 1 | 50.2 | 15.827 | -0.022 | 13.71 | 16.106 | 626.3 | 626.3 | 632.2 | 632.2 | 628.1 | 628.1 | 84.8 | 84.8 | 623 | 623 | 621.6 | 621.6 | 92.7 | 92.7 | 614.7 | 614.7 | 622 | 622 | 86.4 | 86.4 | 2.98 | 0 | 4.05 | 0 | 3.97 | 0 | 0 | 0 | 3.71 | 0 | 3.63 | 0 | 0 | 0 | 3.52 | 0 | 3.52 | 0 | 0 | 0 | 20523.24 | 2022/06/25 05:02:09 | 2022/06/24 18:24:24 | 2975.64 | 2951.81 | 2983.2 | 1.46 | 2998.44 | 2997.43 | 1.43 | 2959.28 | 3001.01 | 0 | 6625.57 | 20468.97 | 0 | 20869.7 |  | VNM - Nghệ An - Nhà Máy | /BCG Energy | 1020C0056057/EM001020C0056057 | 4.9 | 10.1 | 0 |  | 0.871 | 356.8 | Online
VNM - Nghệ An - Nhà Máy | /BCG Energy | 1020C0056057/6T21A9008011 | 2022-06-25 07:25:00 | Grid connected | 405.1 | 408.4 | 405.5 | 235 | 234.4 | 235.2 | 14.749 | 15.106 | 14.771 | 98.26 | 48.9 | 1 | 50.13 | 10.523 | 0 | 14.84 | 10.711 | 610.1 | 610.1 | 603.9 | 603.9 | 610.1 | 610.1 | 89.7 | 89.7 | 597.1 | 597.1 | 603.6 | 603.6 | 92.2 | 92.2 | 608.6 | 608.6 | 613.6 | 613.6 | 86.3 | 86.3 | 2.41 | 0 | 2.49 | 0 | 2.51 | 0 | 0 | 0 | 2.4 | 0 | 2.53 | 0 | 0 | 0 | 2.46 | 0 | 2.41 | 0 | 0 | 0 | 20524.37 | 2022/06/25 05:02:09 | 2022/06/24 18:24:24 | 2975.8 | 2951.97 | 2983.36 | 1.46 | 2998.6 | 2997.6 | 1.43 | 2959.45 | 3001.17 | 0 | 6626.7 | 20470.1 | 0 | 20870.84 |  | VNM - Nghệ An - Nhà Máy | /BCG Energy | 1020C0056057/EM001020C0056057 | 5.3 | 10.5 | 1.7 |  | 0.943 | 201.3 | Online
VNM - Nghệ An - Nhà Máy | /BCG Energy | 1020C0056057/6T21A9008011 | 2022-06-25 07:30:00 | Grid connected | 405.1 | 408.6 | 405.8 | 236 | 235.4 | 236.2 | 13.414 | 13.515 | 13.405 | 98.1 | 48.9 | 1 | 50.16 | 9.404 | 0.017 | 15.8 | 9.589 | 610.1 | 610.1 | 603.9 | 603.9 | 604.1 | 604.1 | 84.4 | 84.4 | 607 | 607 | 603.6 | 603.6 | 109 | 109 | 596.6 | 596.6 | 598 | 598 | 88.2 | 88.2 | 2.34 | 0 | 2.34 | 0 | 2.4 | 0 | 0 | 0 | 2.28 | 0 | 2.26 | 0 | 0 | 0 | 2.29 | 0 | 2.34 | 0 | 0 | 0 | 20525.33 | 2022/06/25 05:02:09 | 2022/06/24 18:24:24 | 2975.94 | 2952.1 | 2983.5 | 1.46 | 2998.74 | 2997.74 | 1.43 | 2959.59 | 3001.32 | 0 | 6627.66 | 20471.06 | 0 | 20871.82 |  | VNM - Nghệ An - Nhà Máy | /BCG Energy | 1020C0056057/EM001020C0056057 | 5.1 | 10.1 | 0.9 |  | 1.006 | 177.1 | Online
VNM - Nghệ An - Nhà Máy | /BCG Energy | 1020C0056057/6T21A9008011 | 2022-06-25 07:35:00 | Grid connected | 406.1 | 408.9 | 406.8 | 236 | 235.4 | 236.2 | 21.689 | 21.937 | 21.7 | 98.51 | 49.1 | 1 | 50.19 | 15.408 | 0.002 | 16.69 | 15.641 | 610 | 610 | 619.9 | 619.9 | 618.5 | 618.5 | 85 | 85 | 615.1 | 615.1 | 627.6 | 627.6 | 89 | 89 | 618.3 | 618.3 | 629.2 | 629.2 | 82.9 | 82.9 | 3.48 | 0 | 3.24 | 0 | 3.47 | 0 | 0 | 0 | 3.36 | 0 | 3.56 | 0 | 0 | 0 | 3.79 | 0 | 3.65 | 0 | 0 | 0 | 20526.22 | 2022/06/25 05:02:09 | 2022/06/24 18:24:24 | 2976.07 | 2952.23 | 2983.63 | 1.46 | 2998.88 | 2997.87 | 1.43 | 2959.72 | 3001.45 | 0 | 6628.56 | 20471.96 | 0 | 20872.74 |  | VNM - Nghệ An - Nhà Máy | /BCG Energy | 1020C0056057/EM001020C0056057 | 4.8 | 9.7 | 1.2 |  | 1.068 | 284.3 | Online
VNM - Nghệ An - Nhà Máy | /BCG Energy | 1020C0056057/6T21A9008011 | 2022-06-25 07:40:00 | Grid connected | 407.4 | 410 | 407.8 | 237.1 | 236.4 | 237.2 | 29.91 | 30.167 | 29.915 | 98.51 | 49.3 | 1 | 50.02 | 21.329 | -0.023 | 18.32 | 21.641 | 616.1 | 616.1 | 615.9 | 615.9 | 616.1 | 616.1 | 77.9 | 77.9 | 609.3 | 609.3 | 615.8 | 615.8 | 86.1 | 86.1 | 614.8 | 614.8 | 616 | 616 | 78.7 | 78.7 | 5.09 | 0 | 4.84 | 0 | 5.04 | 0 | 0 | 0 | 5.02 | 0 | 4.99 | 0 | 0 | 0 | 4.89 | 0 | 4.99 | 0 | 0 | 0 | 20527.85 | 2022/06/25 05:02:09 | 2022/06/24 18:24:24 | 2976.3 | 2952.46 | 2983.86 | 1.46 | 2999.11 | 2998.1 | 1.43 | 2959.96 | 3001.7 | 0 | 6630.19 | 20473.59 | 0 | 20874.38 |  | VNM - Nghệ An - Nhà Máy | /BCG Energy | 1020C0056057/EM001020C0056057 | 6.2 | 12.9 | 0.9 |  | 1.179 | 376.9 | Online
VNM - Nghệ An - Nhà Máy | /BCG Energy | 1020C0056057/6T21A9008011 | 2022-06-25 07:45:00 | Grid connected | 407.8 | 409.8 | 408.3 | 237.4 | 236.4 | 237.4 | 32.366 | 32.566 | 32.308 | 98.51 | 49.5 | 1 | 49.94 | 22.976 | -0.033 | 20.19 | 23.307 | 610.1 | 610.1 | 606 | 606 | 612.4 | 612.4 | 76.9 | 76.9 | 609.2 | 609.2 | 607.6 | 607.6 | 85.1 | 85.1 | 604.9 | 604.9 | 610 | 610 | 79 | 79 | 5.28 | 0 | 5.45 | 0 | 5.41 | 0 | 0 | 0 | 5.39 | 0 | 5.42 | 0 | 0 | 0 | 5.29 | 0 | 5.42 | 0 | 0 | 0 | 20529.74 | 2022/06/25 05:02:09 | 2022/06/24 18:24:24 | 2976.58 | 2952.74 | 2984.14 | 1.46 | 2999.38 | 2998.38 | 1.43 | 2960.23 | 3001.97 | 0 | 6632.06 | 20475.46 | 0 | 20876.31 |  | VNM - Nghệ An - Nhà Máy | /BCG Energy | 1020C0056057/EM001020C0056057 | 5.9 | 14.1 | 1.1 |  | 1.304 | 423.9 | Online
VNM - Nghệ An - Nhà Máy | /BCG Energy | 1020C0056057/6T21A9008011 | 2022-06-25 07:50:00 | Grid connected | 407.8 | 410.8 | 408.3 | 237.4 | 236.4 | 237.4 | 32.826 | 33.159 | 32.808 | 98.51 | 49.7 | 1 | 49.93 | 23.437 | 0.027 | 22.12 | 23.774 | 604.1 | 604.1 | 603.9 | 603.9 | 606.5 | 606.5 | 75.7 | 75.7 | 599.1 | 599.1 | 601.6 | 601.6 | 83.5 | 83.5 | 606.3 | 606.3 | 610 | 610 | 79 | 79 | 5.51 | 0 | 5.43 | 0 | 5.64 | 0 | 0 | 0 | 5.39 | 0 | 5.62 | 0 | 0 | 0 | 5.5 | 0 | 5.62 | 0 | 0 | 0 | 20531.65 | 2022/06/25 05:02:09 | 2022/06/24 18:24:24 | 2976.85 | 2953.01 | 2984.41 | 1.46 | 2999.65 | 2998.66 | 1.43 | 2960.51 | 3002.24 | 0 | 6633.99 | 20477.39 | 0 | 20878.22 |  | VNM - Nghệ An - Nhà Máy | /BCG Energy | 1020C0056057/EM001020C0056057 | 6.5 | 15.9 | 0 |  | 1.433 | 440.5 | Online
VNM - Nghệ An - Nhà Máy | /BCG Energy | 1020C0056057/6T21A9008011 | 2022-06-25 07:55:00 | Grid connected | 407.6 | 409.7 | 407.7 | 237.4 | 235.8 | 236.8 | 34.799 | 35.057 | 34.924 | 98.65 | 49.9 | 1 | 50.05 | 24.829 | -0.022 | 24.13 | 25.169 | 596.2 | 596.2 | 597.8 | 597.8 | 592 | 592 | 75.7 | 75.7 | 603.2 | 603.2 | 597.7 | 597.7 | 82.3 | 82.3 | 590.7 | 590.7 | 601.7 | 601.7 | 79 | 79 | 5.94 | 0 | 5.86 | 0 | 6.04 | 0 | 0 | 0 | 5.79 | 0 | 6.02 | 0 | 0 | 0 | 5.93 | 0 | 5.82 | 0 | 0 | 0 | 20533.66 | 2022/06/25 05:02:09 | 2022/06/24 18:24:24 | 2977.15 | 2953.29 | 2984.7 | 1.46 | 2999.95 | 2998.95 | 1.43 | 2960.79 | 3002.53 | 0 | 6636 | 20479.4 | 0 | 20880.25 |  | VNM - Nghệ An - Nhà Máy | /BCG Energy | 1020C0056057/EM001020C0056057 | 8.7 | 18.9 | 0.9 |  | 1.57 | 469.9 | Online
VNM - Nghệ An - Nhà Máy | /BCG Energy | 1020C0056057/6T21A9008011 | 2022-06-25 08:00:00 | Grid connected | 406.5 | 408.6 | 406.7 | 237.4 | 235.8 | 236.8 | 36.068 | 36.337 | 36.196 | 98.65 | 50.3 | 1 | 49.96 | 25.745 | 0.041 | 26.23 | 26.105 | 596.4 | 596.4 | 592 | 592 | 598.1 | 598.1 | 75.7 | 75.7 | 597.1 | 597.1 | 597.6 | 597.6 | 83.1 | 83.1 | 590.6 | 590.6 | 598 | 598 | 78.5 | 78.5 | 6.15 | 0 | 6.06 | 0 | 6.27 | 0 | 0 | 0 | 5.99 | 0 | 6.22 | 0 | 0 | 0 | 6.14 | 0 | 6.04 | 0 | 0 | 0 | 20535.76 | 2022/06/25 05:02:09 | 2022/06/24 18:24:24 | 2977.45 | 2953.59 | 2985.01 | 1.46 | 3000.26 | 2999.26 | 1.43 | 2961.09 | 3002.83 | 0 | 6638.11 | 20481.51 | 0 | 20882.38 |  | VNM - Nghệ An - Nhà Máy | /BCG Energy | 1020C0056057/EM001020C0056057 | 7 | 18.7 | 1.3 |  | 1.713 | 490.1 | Online
VNM - Nghệ An - Nhà Máy | /BCG Energy | 1020C0056057/6T21A9008011 | 2022-06-25 08:05:00 | Grid connected | 407.6 | 410.5 | 407.9 | 237.4 | 235.8 | 236.8 | 35.832 | 36.026 | 35.955 | 98.65 | 50.5 | 1 | 50.15 | 25.511 | 0.011 | 28.38 | 25.868 | 592.1 | 592.1 | 594 | 594 | 592.2 | 592.2 | 74.7 | 74.7 | 587.2 | 587.2 | 587.7 | 587.7 | 80.5 | 80.5 | 594.4 | 594.4 | 598 | 598 | 78.5 | 78.5 | 6.15 | 0 | 6.06 | 0 | 6.27 | 0 | 0 | 0 | 6.2 | 0 | 6.22 | 0 | 0 | 0 | 6.14 | 0 | 6.25 | 0 | 0 | 0 | 20537.91 | 2022/06/25 05:02:09 | 2022/06/24 18:24:24 | 2977.75 | 2953.89 | 2985.32 | 1.46 | 3000.56 | 2999.57 | 1.43 | 2961.4 | 3003.14 | 0 | 6640.25 | 20483.65 | 0 | 20884.52 |  | VNM - Nghệ An - Nhà Máy | /BCG Energy | 1020C0056057/EM001020C0056057 | 8 | 19.5 | 0 |  | 1.861 | 492.1 | Online
VNM - Nghệ An - Nhà Máy | /BCG Energy | 1020C0056057/6T21A9008011 | 2022-06-25 08:10:00 | Grid connected | 407.7 | 410.5 | 407.9 | 237.4 | 235.8 | 236.8 | 34.698 | 34.993 | 34.73 | 98.65 | 50.7 | 1 | 50.17 | 24.846 | 0.017 | 30.49 | 25.191 | 598.1 | 598.1 | 592 | 592 | 589.9 | 589.9 | 74.7 | 74.7 | 589.2 | 589.2 | 591.6 | 591.6 | 81.2 | 81.2 | 590.7 | 590.7 | 592 | 592 | 78 | 78 | 5.9 | 0 | 6 | 0 | 5.95 | 0 | 0 | 0 | 5.95 | 0 | 5.91 | 0 | 0 | 0 | 5.95 | 0 | 6.04 | 0 | 0 | 0 | 20540.04 | 2022/06/25 05:02:09 | 2022/06/24 18:24:24 | 2978.07 | 2954.2 | 2985.63 | 1.46 | 3000.87 | 2999.88 | 1.43 | 2961.71 | 3003.45 | 0 | 6642.36 | 20485.76 | 0 | 20886.7 |  | VNM - Nghệ An - Nhà Máy | /BCG Energy | 1020C0056057/EM001020C0056057 | 7.4 | 19.1 | 0.9 |  | 2.008 | 485.6 | Online
VNM - Nghệ An - Nhà Máy | /BCG Energy | 1020C0056057/6T21A9008011 | 2022-06-25 08:15:00 | Grid connected | 410.1 | 413.1 | 410.5 | 239.5 | 237.8 | 238.8 | 39.188 | 39.533 | 39.359 | 98.65 | 51.1 | 1 | 50.15 | 28.19 | -0.007 | 32.78 | 28.573 | 593.8 | 593.8 | 592 | 592 | 586.1 | 586.1 | 74.7 | 74.7 | 591.2 | 591.2 | 591.6 | 591.6 | 81.2 | 81.2 | 584.7 | 584.7 | 592 | 592 | 78 | 78 | 6.78 | 0 | 6.86 | 0 | 6.86 | 0 | 0 | 0 | 6.81 | 0 | 6.77 | 0 | 0 | 0 | 6.81 | 0 | 6.85 | 0 | 0 | 0 | 20542.31 | 2022/06/25 05:02:09 | 2022/06/24 18:24:24 | 2978.39 | 2954.53 | 2985.95 | 1.46 | 3001.2 | 3000.21 | 1.43 | 2962.03 | 3003.79 | 0 | 6644.65 | 20488.05 | 0 | 20888.99 |  | VNM - Nghệ An - Nhà Máy | /BCG Energy | 1020C0056057/EM001020C0056057 | 8.3 | 20.7 | 0 |  | 2.165 | 544.3 | Online
VNM - Nghệ An - Nhà Máy | /BCG Energy | 1020C0056057/6T21A9008011 | 2022-06-25 08:20:00 | Grid connected | 411.2 | 414.1 | 411.5 | 239.5 | 237.8 | 238.8 | 39.905 | 40.177 | 39.885 | 98.65 | 51.3 | 1 | 50.22 | 28.674 | 0.011 | 35.14 | 29.061 | 592.1 | 592.1 | 585.9 | 585.9 | 588.5 | 588.5 | 72.4 | 72.4 | 581.2 | 581.2 | 581.6 | 581.6 | 76.1 | 76.1 | 584.7 | 584.7 | 586 | 586 | 76.2 | 76.2 | 6.99 | 0 | 6.83 | 0 | 7.05 | 0 | 0 | 0 | 6.94 | 0 | 6.99 | 0 | 0 | 0 | 6.84 | 0 | 7.05 | 0 | 0 | 0 | 20544.67 | 2022/06/25 05:02:09 | 2022/06/24 18:24:24 | 2978.74 | 2954.86 | 2986.29 | 1.46 | 3001.54 | 3000.55 | 1.43 | 2962.38 | 3004.13 | 0 | 6647.01 | 20490.41 | 0 | 20891.38 |  | VNM - Nghệ An - Nhà Máy | /BCG Energy | 1020C0056057/EM001020C0056057 | 9.2 | 23 | 1.3 |  | 2.331 | 547.7 | Online
VNM - Nghệ An - Nhà Máy | /BCG Energy | 1020C0056057/6T21A9008011 | 2022-06-25 08:25:00 | Grid connected | 411.2 | 413.1 | 411.5 | 239.5 | 237.8 | 238.8 | 45.264 | 45.449 | 45.27 | 98.65 | 51.7 | 1 | 50.15 | 32.558 | -0.002 | 37.68 | 32.99 | 590.4 | 590.4 | 580 | 580 | 574.1 | 574.1 | 70.2 | 70.2 | 591.2 | 591.2 | 585.6 | 585.6 | 77.1 | 77.1 | 584.7 | 584.7 | 586 | 586 | 77.8 | 77.8 | 7.91 | 0 | 7.91 | 0 | 8.17 | 0 | 0 | 0 | 7.9 | 0 | 8.06 | 0 | 0 | 0 | 7.95 | 0 | 7.94 | 0 | 0 | 0 | 20547.24 | 2022/06/25 05:02:09 | 2022/06/24 18:24:24 | 2979.1 | 2955.23 | 2986.66 | 1.46 | 3001.91 | 3000.92 | 1.43 | 2962.74 | 3004.49 | 0 | 6649.59 | 20492.99 | 0 | 20893.94 |  | VNM - Nghệ An - Nhà Máy | /BCG Energy | 1020C0056057/EM001020C0056057 | 10.4 | 25.1 | 0 |  | 2.508 | 500.3 | Online
VNM - Nghệ An - Nhà Máy | /BCG Energy | 1020C0056057/6T21A9008011 | 2022-06-25 08:30:00 | Grid connected | 411.2 | 413.2 | 411.5 | 239.5 | 237.8 | 238.8 | 46.657 | 47.098 | 46.65 | 98.65 | 51.9 | 1 | 50.08 | 33.627 | 0.026 | 40.43 | 34.067 | 578.4 | 578.4 | 580 | 580 | 574.1 | 574.1 | 69.2 | 69.2 | 579.1 | 579.1 | 579.6 | 579.6 | 70 | 70 | 578.6 | 578.6 | 582.2 | 582.2 | 76.7 | 76.7 | 8.19 | 0 | 8.17 | 0 | 8.4 | 0 | 0 | 0 | 8.33 | 0 | 8.42 | 0 | 0 | 0 | 8.15 | 0 | 8.2 | 0 | 0 | 0 | 20549.96 | 2022/06/25 05:02:09 | 2022/06/24 18:24:24 | 2979.5 | 2955.61 | 2987.06 | 1.46 | 3002.31 | 3001.32 | 1.43 | 2963.13 | 3004.89 | 0 | 6652.31 | 20495.71 | 0 | 20896.71 |  | VNM - Nghệ An - Nhà Máy | /BCG Energy | 1020C0056057/EM001020C0056057 | 9.7 | 26.9 | 0 |  | 2.694 | 669.2 | Online
VNM - Nghệ An - Nhà Máy | /BCG Energy | 1020C0056057/6T21A9008011 | 2022-06-25 08:35:00 | Grid connected | 409.9 | 413.2 | 410.5 | 238.5 | 237.8 | 238.8 | 32.051 | 32.32 | 32.063 | 98.65 | 52.3 | 1 | 50.02 | 22.976 | 0.003 | 43.16 | 23.291 | 593.9 | 593.9 | 588.2 | 588.2 | 587.8 | 587.8 | 73 | 73 | 584.8 | 584.8 | 583.8 | 583.8 | 78.3 | 78.3 | 582.5 | 582.5 | 586 | 586 | 78.3 | 78.3 | 5.48 | 0 | 4.47 | 0 | 4.92 | 0 | 0 | 0 | 5.39 | 0 | 6.05 | 0 | 0 | 0 | 6.47 | 0 | 6.9 | 0 | 0 | 0 | 20552.69 | 2022/06/25 05:02:09 | 2022/06/24 18:24:24 | 2979.89 | 2955.99 | 2987.44 | 1.46 | 3002.71 | 3001.71 | 1.43 | 2963.53 | 3005.29 | 0 | 6655.03 | 20498.43 | 0 | 20899.45 |  | VNM - Nghệ An - Nhà Máy | /BCG Energy | 1020C0056057/EM001020C0056057 | 7 | 24.9 | 1.8 |  | 2.901 | 633.4 | Online
VNM - Nghệ An - Nhà Máy | /BCG Energy | 1020C0056057/6T21A9008011 | 2022-06-25 08:40:00 | Grid connected | 410.9 | 412.2 | 410.5 | 239.5 | 237.8 | 237.8 | 50.936 | 51.071 | 50.72 | 98.62 | 52.5 | 1 | 49.99 | 36.39 | 0.024 | 46.03 | 36.876 | 572.4 | 572.4 | 574 | 574 | 574.1 | 574.1 | 68.9 | 68.9 | 577.1 | 577.1 | 573.6 | 573.6 | 67.2 | 67.2 | 572.7 | 572.7 | 568 | 568 | 69.8 | 69.8 | 8.98 | 0 | 8.91 | 0 | 9.05 | 0 | 0 | 0 | 8.94 | 0 | 9.25 | 0 | 0 | 0 | 8.93 | 0 | 9.03 | 0 | 0 | 0 | 20555.56 | 2022/06/25 05:02:09 | 2022/06/24 18:24:24 | 2980.3 | 2956.4 | 2987.86 | 1.46 | 3003.12 | 3002.13 | 1.43 | 2963.94 | 3005.7 | 0 | 6657.91 | 20501.31 | 0 | 20902.34 |  | VNM - Nghệ An - Nhà Máy | /BCG Energy | 1020C0056057/EM001020C0056057 | 7.7 | 26.9 | 1.2 |  | 3.111 | 727.5 | Online
VNM - Nghệ An - Nhà Máy | /BCG Energy | 1020C0056057/6T21A9008011 | 2022-06-25 08:45:00 | Grid connected | 411 | 413.3 | 411.6 | 239.5 | 237.8 | 238.8 | 52.353 | 52.742 | 52.356 | 98.62 | 52.9 | 1 | 50.11 | 37.724 | -0.024 | 49.14 | 38.232 | 568.1 | 568.1 | 561.9 | 561.9 | 571.8 | 571.8 | 66.9 | 66.9 | 567.2 | 567.2 | 567.6 | 567.6 | 64.3 | 64.3 | 566.7 | 566.7 | 570.3 | 570.3 | 67.7 | 67.7 | 9.5 | 0 | 9.42 | 0 | 9.5 | 0 | 0 | 0 | 9.33 | 0 | 9.67 | 0 | 0 | 0 | 9.37 | 0 | 9.54 | 0 | 0 | 0 | 20558.67 | 2022/06/25 05:02:09 | 2022/06/24 18:24:24 | 2980.74 | 2956.85 | 2988.31 | 1.46 | 3003.58 | 3002.58 | 1.43 | 2964.38 | 3006.16 | 0 | 6661.03 | 20504.43 | 0 | 20905.49 |  | VNM - Nghệ An - Nhà Máy | /BCG Energy | 1020C0056057/EM001020C0056057 | 8 | 29.5 | 0.7 |  | 3.336 | 763.1 | Online
VNM - Nghệ An - Nhà Máy | /BCG Energy | 1020C0056057/6T21A9008011 | 2022-06-25 08:50:00 | Grid connected | 410 | 413.3 | 410.5 | 238.5 | 237.8 | 238.8 | 21.072 | 21.327 | 21.113 | 98.59 | 52.3 | 1 | 50.15 | 15.131 | -0.013 | 51.92 | 15.352 | 563.7 | 563.7 | 560 | 560 | 559.8 | 559.8 | 67.9 | 67.9 | 565.2 | 565.2 | 561.6 | 561.6 | 64.6 | 64.6 | 564.4 | 564.4 | 562 | 562 | 69.8 | 69.8 | 3.86 | 0 | 3.84 | 0 | 3.84 | 0 | 0 | 0 | 3.82 | 0 | 3.95 | 0 | 0 | 0 | 3.82 | 0 | 3.98 | 0 | 0 | 0 | 20561.45 | 2022/06/25 05:02:09 | 2022/06/24 18:24:24 | 2981.15 | 2957.24 | 2988.71 | 1.46 | 3003.97 | 3002.99 | 1.43 | 2964.79 | 3006.57 | 0 | 6663.79 | 20507.19 | 0 | 20908.31 |  | VNM - Nghệ An - Nhà Máy | /BCG Energy | 1020C0056057/EM001020C0056057 | 8.7 | 26.9 | 0.5 |  | 3.542 | 308.1 | Online
VNM - Nghệ An - Nhà Máy | /BCG Energy | 1020C0056057/6T21A9008011 | 2022-06-25 08:55:00 | Grid connected | 411 | 413.3 | 410.5 | 239.5 | 237.8 | 238.8 | 49.459 | 49.749 | 49.421 | 98.67 | 53.6 | 1 | 50.1 | 35.451 | -0.038 | 54.63 | 35.929 | 572.4 | 572.4 | 568 | 568 | 568.1 | 568.1 | 67.6 | 67.6 | 573.2 | 573.2 | 577.5 | 577.5 | 66.5 | 66.5 | 566.6 | 566.6 | 574 | 574 | 70.6 | 70.6 | 8.75 | 0 | 8.74 | 0 | 8.96 | 0 | 0 | 0 | 8.73 | 0 | 9.05 | 0 | 0 | 0 | 9.17 | 0 | 9.2 | 0 | 0 | 0 | 20564.16 | 2022/06/25 05:02:09 | 2022/06/24 18:24:24 | 2981.54 | 2957.63 | 2989.1 | 1.46 | 3004.36 | 3003.38 | 1.43 | 2965.18 | 3006.96 | 0 | 6666.51 | 20509.91 | 0 | 20911.04 |  | VNM - Nghệ An - Nhà Máy | /BCG Energy | 1020C0056057/EM001020C0056057 | 8.5 | 25.9 | 1.6 |  | 3.744 | 748.8 | Online
VNM - Nghệ An - Nhà Máy | /BCG Energy | 1020C0056057/6T21A9008011 | 2022-06-25 09:00:00 | Grid connected | 411 | 413.4 | 411.6 | 239.5 | 237.8 | 238.8 | 46.116 | 46.405 | 46.079 | 98.67 | 54 | 1 | 50.07 | 33.099 | -0.049 | 57.61 | 33.538 | 568.1 | 568.1 | 567.9 | 567.9 | 564.4 | 564.4 | 66.9 | 66.9 | 567.2 | 567.2 | 581.5 | 581.5 | 71.9 | 71.9 | 590.7 | 590.7 | 580 | 580 | 77.5 | 77.5 | 9.27 | 0 | 9.27 | 0 | 9.34 | 0 | 0 | 0 | 8.97 | 0 | 7.99 | 0 | 0 | 0 | 6.57 | 0 | 6.19 | 0 | 0 | 0 | 20567.17 | 2022/06/25 05:02:09 | 2022/06/24 18:24:24 | 2981.98 | 2958.06 | 2989.54 | 1.46 | 3004.81 | 3003.83 | 1.43 | 2965.61 | 3007.38 | 0 | 6669.49 | 20512.89 | 0 | 20914.1 |  | VNM - Nghệ An - Nhà Máy | /BCG Energy | 1020C0056057/EM001020C0056057 | 10 | 28.2 | 1 |  | 3.967 | 763.9 | Online
VNM - Nghệ An - Nhà Máy | /BCG Energy | 1020C0056057/6T21A9008011 | 2022-06-25 09:05:00 | Grid connected | 413.1 | 415.4 | 412.6 | 240.5 | 238.8 | 239.8 | 51.013 | 51.232 | 51.029 | 98.67 | 52.9 | 1 | 50.13 | 36.705 | -0.003 | 60.71 | 37.2 | 557.7 | 557.7 | 561.9 | 561.9 | 568.1 | 568.1 | 65.9 | 65.9 | 569.1 | 569.1 | 573.6 | 573.6 | 63.3 | 63.3 | 558.5 | 558.5 | 564.2 | 564.2 | 68.1 | 68.1 | 9.31 | 0 | 9.24 | 0 | 9.32 | 0 | 0 | 0 | 9.27 | 0 | 9.22 | 0 | 0 | 0 | 9.18 | 0 | 9.32 | 0 | 0 | 0 | 20570.24 | 2022/06/25 05:02:09 | 2022/06/24 18:24:24 | 2982.42 | 2958.5 | 2989.98 | 1.46 | 3005.25 | 3004.27 | 1.43 | 2966.04 | 3007.82 | 0 | 6672.59 | 20515.99 | 0 | 20917.17 |  | VNM - Nghệ An - Nhà Máy | /BCG Energy | 1020C0056057/EM001020C0056057 | 11.8 | 31 | 0 |  | 4.192 | 746.8 | Online
VNM - Nghệ An - Nhà Máy | /BCG Energy | 1020C0056057/6T21A9008011 | 2022-06-25 09:10:00 | Grid connected | 412 | 413.4 | 411.7 | 239.5 | 237.8 | 238.8 | 52.157 | 52.596 | 52.3 | 98.67 | 54.3 | 1 | 50.04 | 37.614 | 0.005 | 63.77 | 38.125 | 560.7 | 560.7 | 562.1 | 562.1 | 568.1 | 568.1 | 64.9 | 64.9 | 561 | 561 | 561.4 | 561.4 | 62.3 | 62.3 | 562.9 | 562.9 | 564.2 | 564.2 | 68.4 | 68.4 | 9.52 | 0 | 9.47 | 0 | 9.53 | 0 | 0 | 0 | 9.48 | 0 | 9.63 | 0 | 0 | 0 | 9.45 | 0 | 9.58 | 0 | 0 | 0 | 20573.3 | 2022/06/25 05:02:09 | 2022/06/24 18:24:24 | 2982.87 | 2958.94 | 2990.43 | 1.46 | 3005.7 | 3004.71 | 1.43 | 2966.49 | 3008.26 | 0 | 6675.66 | 20519.06 | 0 | 20920.29 |  | VNM - Nghệ An - Nhà Máy | /BCG Energy | 1020C0056057/EM001020C0056057 | 12.3 | 32.6 | 0.9 |  | 4.418 | 780.3 | Online
VNM - Nghệ An - Nhà Máy | /BCG Energy | 1020C0056057/6T21A9008011 | 2022-06-25 09:15:00 | Grid connected | 412 | 414.5 | 411.6 | 239.5 | 238.8 | 238.8 | 39.583 | 39.891 | 39.612 | 98.65 | 54.7 | 1 | 50.23 | 28.514 | -0.009 | 66.21 | 28.898 | 590.5 | 590.5 | 573.9 | 573.9 | 570.5 | 570.5 | 70 | 70 | 587.2 | 587.2 | 569.7 | 569.7 | 69.1 | 69.1 | 580 | 580 | 581.4 | 581.4 | 76.6 | 76.6 | 6.31 | 0 | 6.75 | 0 | 7.06 | 0 | 0 | 0 | 7.2 | 0 | 7.47 | 0 | 0 | 0 | 6.92 | 0 | 7.32 | 0 | 0 | 0 | 20575.76 | 2022/06/25 05:02:09 | 2022/06/24 18:24:24 | 2983.23 | 2959.27 | 2990.77 | 1.46 | 3006.05 | 3005.07 | 1.43 | 2966.85 | 3008.64 | 0 | 6678.11 | 20521.51 | 0 | 20922.77 |  | VNM - Nghệ An - Nhà Máy | /BCG Energy | 1020C0056057/EM001020C0056057 | 10.1 | 29.9 | 1.2 |  | 4.599 | 655.2 | Online
VNM - Nghệ An - Nhà Máy | /BCG Energy | 1020C0056057/6T21A9008011 | 2022-06-25 09:20:00 | Grid connected | 413.4 | 415.5 | 412.8 | 240.5 | 238.8 | 239.8 | 54.793 | 55.154 | 54.791 | 98.65 | 53.4 | 1 | 50.08 | 39.49 | 0.031 | 69.12 | 40.021 | 562.1 | 562.1 | 561.9 | 561.9 | 556.2 | 556.2 | 66.2 | 66.2 | 567.2 | 567.2 | 561.6 | 561.6 | 64 | 64 | 558.5 | 558.5 | 570.2 | 570.2 | 69.6 | 69.6 | 10 | 0 | 9.91 | 0 | 10.05 | 0 | 0 | 0 | 9.9 | 0 | 10.06 | 0 | 0 | 0 | 9.97 | 0 | 9.96 | 0 | 0 | 0 | 20578.65 | 2022/06/25 05:02:09 | 2022/06/24 18:24:24 | 2983.66 | 2959.67 | 2991.18 | 1.46 | 3006.48 | 3005.5 | 1.43 | 2967.26 | 3009.06 | 0 | 6681.01 | 20524.41 | 0 | 20925.7 |  | VNM - Nghệ An - Nhà Máy | /BCG Energy | 1020C0056057/EM001020C0056057 | 8.3 | 27 | 1.7 |  | 4.784 | 809.1 | Online
VNM - Nghệ An - Nhà Máy | /BCG Energy | 1020C0056057/6T21A9008011 | 2022-06-25 09:25:00 | Grid connected | 412.9 | 414.8 | 412.4 | 240.5 | 238.8 | 239.9 | 56.546 | 56.772 | 56.475 | 98.55 | 53.8 | 1 | 49.99 | 40.746 | 0.028 | 72.39 | 41.349 | 562.1 | 562.1 | 558 | 558 | 558.4 | 558.4 | 64.2 | 64.2 | 563.1 | 563.1 | 559.7 | 559.7 | 64.3 | 64.3 | 554.7 | 554.7 | 562 | 562 | 71.5 | 71.5 | 10.24 | 0 | 10.39 | 0 | 10.54 | 0 | 0 | 0 | 10.3 | 0 | 10.51 | 0 | 0 | 0 | 10.25 | 0 | 10.41 | 0 | 0 | 0 | 20581.92 | 2022/06/25 05:02:09 | 2022/06/24 18:24:24 | 2984.14 | 2960.15 | 2991.66 | 1.46 | 3006.95 | 3005.97 | 1.43 | 2967.73 | 3009.53 | 0 | 6684.28 | 20527.68 | 0 | 20929.02 |  | VNM - Nghệ An - Nhà Máy | /BCG Energy | 1020C0056057/EM001020C0056057 | 8 | 28.8 | 1.3 |  | 5.027 | 846.5 | Online
VNM - Nghệ An - Nhà Máy | /BCG Energy | 1020C0056057/6T21A9008011 | 2022-06-25 09:30:00 | Grid connected | 414 | 415.8 | 413.5 | 241.6 | 238.8 | 239.9 | 58.289 | 58.787 | 58.407 | 98.54 | 54.8 | 1 | 50.11 | 42.212 | 0.044 | 75.47 | 42.837 | 556 | 556 | 556 | 556 | 556.1 | 556.1 | 66.6 | 66.6 | 555.2 | 555.2 | 555.5 | 555.5 | 66.2 | 66.2 | 560.7 | 560.7 | 559.9 | 559.9 | 74.1 | 74.1 | 10.91 | 0 | 10.7 | 0 | 11 | 0 | 0 | 0 | 10.69 | 0 | 10.77 | 0 | 0 | 0 | 10.67 | 0 | 10.91 | 0 | 0 | 0 | 20585 | 2022/06/25 05:02:09 | 2022/06/24 18:24:24 | 2984.58 | 2960.58 | 2992.1 | 1.46 | 3007.4 | 3006.41 | 1.43 | 2968.17 | 3009.98 | 0 | 6687.32 | 20530.72 | 0 | 20932.11 |  | VNM - Nghệ An - Nhà Máy | /BCG Energy | 1020C0056057/EM001020C0056057 | 8.9 | 29.8 | 1.3 |  | 5.259 | 878.2 | Online
VNM - Nghệ An - Nhà Máy | /BCG Energy | 1020C0056057/6T21A9008011 | 2022-06-25 09:35:00 | Grid connected | 412.9 | 414.7 | 412.3 | 240.6 | 238.8 | 239.9 | 23.781 | 24.036 | 23.79 | 98.75 | 54.5 | 1 | 50.17 | 17.132 | 0.041 | 78.45 | 17.365 | 577.3 | 577.3 | 577.9 | 577.9 | 581.6 | 581.6 | 70.3 | 70.3 | 582.9 | 582.9 | 563.6 | 563.6 | 75.8 | 75.8 | 595.1 | 595.1 | 554.5 | 554.5 | 76.4 | 76.4 | 3.7 | 0 | 3.42 | 0 | 3.63 | 0 | 0 | 0 | 3.89 | 0 | 4.72 | 0 | 0 | 0 | 5.02 | 0 | 5.9 | 0 | 0 | 0 | 20587.98 | 2022/06/25 05:02:09 | 2022/06/24 18:24:24 | 2985.01 | 2961 | 2992.52 | 1.46 | 3007.81 | 3006.84 | 1.43 | 2968.6 | 3010.41 | 0 | 6690.32 | 20533.72 | 0 | 20935.12 |  | VNM - Nghệ An - Nhà Máy | /BCG Energy | 1020C0056057/EM001020C0056057 | 8.9 | 29.5 | 0.9 |  | 5.491 | 802.9 | Online
VNM - Nghệ An - Nhà Máy | /BCG Energy | 1020C0056057/6T21A9008011 | 2022-06-25 09:40:00 | Grid connected | 411.5 | 413.4 | 411.1 | 239.5 | 238.9 | 238.9 | 16.18 | 16.532 | 16.186 | 98.17 | 55.6 | 1 | 50.12 | 11.741 | 0.013 | 80.15 | 11.959 | 562.1 | 562.1 | 556 | 556 | 562.1 | 562.1 | 85.2 | 85.2 | 561.1 | 561.1 | 561.5 | 561.5 | 74.8 | 74.8 | 560.6 | 560.6 | 562 | 562 | 81.3 | 81.3 | 2.91 | 0 | 3.09 | 0 | 3.07 | 0 | 0 | 0 | 3.04 | 0 | 3.08 | 0 | 0 | 0 | 3.06 | 0 | 3.15 | 0 | 0 | 0 | 20589.69 | 2022/06/25 05:02:09 | 2022/06/24 18:24:24 | 2985.24 | 2961.25 | 2992.78 | 1.46 | 3008.08 | 3007.1 | 1.43 | 2968.85 | 3010.66 | 0 | 6692.01 | 20535.41 | 0 | 20936.85 |  | VNM - Nghệ An - Nhà Máy | /BCG Energy | 1020C0056057/EM001020C0056057 | 10.3 | 24.8 | 2.5 |  | 5.639 | 239.2 | Online
VNM - Nghệ An - Nhà Máy | /BCG Energy | 1020C0056057/6T21A9008011 | 2022-06-25 09:45:00 | Grid connected | 412.4 | 414.1 | 412.1 | 239.7 | 237.8 | 238.9 | 63.264 | 63.589 | 63.235 | 98.69 | 55.6 | 1 | 50.12 | 45.459 | 0.069 | 82.2 | 46.096 | 580.1 | 580.1 | 566.1 | 566.1 | 570.3 | 570.3 | 71.9 | 71.9 | 575 | 575 | 577.7 | 577.7 | 73.9 | 73.9 | 586.9 | 586.9 | 610 | 610 | 79.7 | 79.7 | 11.64 | 0 | 11.56 | 0 | 11.9 | 0 | 0 | 0 | 11.56 | 0 | 11.77 | 0 | 0 | 0 | 11.09 | 0 | 9.14 | 0 | 0 | 0 | 20591.73 | 2022/06/25 05:02:09 | 2022/06/24 18:24:24 | 2985.55 | 2961.59 | 2993.1 | 1.46 | 3008.38 | 3007.38 | 1.43 | 2969.12 | 3010.91 | 0 | 6694.09 | 20537.49 | 0 | 20938.92 |  | VNM - Nghệ An - Nhà Máy | /BCG Energy | 1020C0056057/EM001020C0056057 | 8.2 | 20.8 | 0.9 |  | 5.754 | 433.9 | Online
VNM - Nghệ An - Nhà Máy | /BCG Energy | 1020C0056057/6T21A9008011 | 2022-06-25 09:50:00 | Grid connected | 412.4 | 414.1 | 412.1 | 240.7 | 237.8 | 238.9 | 62.585 | 62.935 | 62.624 | 98.68 | 53.7 | 1 | 50.17 | 44.861 | -0.044 | 85.97 | 45.465 | 562.1 | 562.1 | 563.9 | 563.9 | 565.9 | 565.9 | 64.5 | 64.5 | 561.2 | 561.2 | 561.6 | 561.6 | 60.5 | 60.5 | 564.5 | 564.5 | 564.2 | 564.2 | 69.3 | 69.3 | 11.56 | 0 | 11.1 | 0 | 11.34 | 0 | 0 | 0 | 11.26 | 0 | 11.58 | 0 | 0 | 0 | 11.37 | 0 | 11.7 | 0 | 0 | 0 | 20595.5 | 2022/06/25 05:02:09 | 2022/06/24 18:24:24 | 2986.07 | 2962.13 | 2993.64 | 1.46 | 3008.92 | 3007.92 | 1.43 | 2969.65 | 3011.45 | 0 | 6697.86 | 20541.26 | 0 | 20942.74 |  | VNM - Nghệ An - Nhà Máy | /BCG Energy | 1020C0056057/EM001020C0056057 | 8.8 | 28.6 | 0.8 |  | 6.013 | 885.4 | Online
VNM - Nghệ An - Nhà Máy | /BCG Energy | 1020C0056057/6T21A9008011 | 2022-06-25 09:55:00 | Grid connected | 411 | 413.2 | 411.1 | 238.7 | 237.8 | 237.9 | 33.536 | 33.814 | 33.57 | 98.48 | 55.4 | 1 | 50.15 | 24.1 | -0.029 | 87.57 | 24.48 | 572.5 | 572.5 | 565.9 | 565.9 | 581.7 | 581.7 | 70.7 | 70.7 | 581.2 | 581.2 | 565.5 | 565.5 | 74.8 | 74.8 | 578.7 | 578.7 | 572.4 | 572.4 | 77.9 | 77.9 | 5.66 | 0 | 7.06 | 0 | 6.8 | 0 | 0 | 0 | 6.04 | 0 | 5.67 | 0 | 0 | 0 | 5.29 | 0 | 5.21 | 0 | 0 | 0 | 20597.1 | 2022/06/25 05:02:09 | 2022/06/24 18:24:24 | 2986.33 | 2962.36 | 2993.88 | 1.46 | 3009.16 | 3008.16 | 1.43 | 2969.89 | 3011.7 | 0 | 6699.42 | 20542.82 | 0 | 20944.37 |  | VNM - Nghệ An - Nhà Máy | /BCG Energy | 1020C0056057/EM001020C0056057 | 8.5 | 23.9 | 0.7 |  | 6.135 | 485.6 | Online
VNM - Nghệ An - Nhà Máy | /BCG Energy | 1020C0056057/6T21A9008011 | 2022-06-25 10:00:00 | Grid connected | 411.5 | 413.6 | 411.5 | 239.8 | 237.8 | 238.9 | 59.121 | 59.502 | 59.12 | 98.55 | 55.8 | 1 | 50.14 | 42.476 | -0.018 | 89.43 | 43.088 | 574.1 | 574.1 | 576.1 | 576.1 | 587.9 | 587.9 | 74.9 | 74.9 | 599.7 | 599.7 | 605.3 | 605.3 | 81.3 | 81.3 | 598.8 | 598.8 | 613.9 | 613.9 | 80 | 80 | 11.08 | 0 | 10.77 | 0 | 10.87 | 0 | 0 | 0 | 10.31 | 0 | 10.08 | 0 | 0 | 0 | 9.77 | 0 | 8.97 | 0 | 0 | 0 | 20598.96 | 2022/06/25 05:02:09 | 2022/06/24 18:24:24 | 2986.59 | 2962.63 | 2994.15 | 1.46 | 3009.43 | 3008.43 | 1.43 | 2970.17 | 3011.97 | 0 | 6701.32 | 20544.72 | 0 | 20946.26 |  | VNM - Nghệ An - Nhà Máy | /BCG Energy | 1020C0056057/EM001020C0056057 | 8.7 | 22.4 | 1.1 |  | 6.26 | 578.6 | Online
VNM - Nghệ An - Nhà Máy | /BCG Energy | 1020C0056057/6T21A9008011 | 2022-06-25 10:05:00 | Grid connected | 410.7 | 412.5 | 410.6 | 239.6 | 237.8 | 238.9 | 18.88 | 19.128 | 18.929 | 98.59 | 55.1 | 1 | 50 | 13.579 | -0.038 | 92.34 | 13.778 | 568.1 | 568.1 | 579.9 | 579.9 | 580.1 | 580.1 | 71.2 | 71.2 | 573.1 | 573.1 | 567.6 | 567.6 | 67.7 | 67.7 | 554.6 | 554.6 | 565.9 | 565.9 | 73.7 | 73.7 | 3.56 | 0 | 3.31 | 0 | 3.36 | 0 | 0 | 0 | 3.39 | 0 | 3.45 | 0 | 0 | 0 | 3.56 | 0 | 3.52 | 0 | 0 | 0 | 20601.87 | 2022/06/25 05:02:09 | 2022/06/24 18:24:24 | 2987 | 2963.03 | 2994.57 | 1.46 | 3009.86 | 3008.86 | 1.43 | 2970.58 | 3012.4 | 0 | 6704.2 | 20547.6 | 0 | 20949.19 |  | VNM - Nghệ An - Nhà Máy | /BCG Energy | 1020C0056057/EM001020C0056057 | 12.1 | 29.3 | 0 |  | 6.488 | 284.5 | Online
VNM - Nghệ An - Nhà Máy | /BCG Energy | 1020C0056057/6T21A9008011 | 2022-06-25 10:10:00 | Grid connected | 412 | 413.6 | 411.8 | 240.7 | 237.8 | 238.9 | 59.663 | 60.206 | 59.637 | 98.7 | 55.9 | 1 | 49.98 | 43.045 | 0.03 | 93.77 | 43.612 | 586.1 | 586.1 | 580 | 580 | 568.1 | 568.1 | 72.1 | 72.1 | 585.2 | 585.2 | 591.6 | 591.6 | 78.8 | 78.8 | 580.8 | 580.8 | 586 | 586 | 78.5 | 78.5 | 10.55 | 0 | 10.33 | 0 | 10.84 | 0 | 0 | 0 | 10.37 | 0 | 10.59 | 0 | 0 | 0 | 10.5 | 0 | 10.73 | 0 | 0 | 0 | 20603.3 | 2022/06/25 05:02:09 | 2022/06/24 18:24:24 | 2987.21 | 2963.24 | 2994.77 | 1.46 | 3010.06 | 3009.07 | 1.43 | 2970.78 | 3012.6 | 0 | 6705.62 | 20549.02 | 0 | 20950.62 |  | VNM - Nghệ An - Nhà Máy | /BCG Energy | 1020C0056057/EM001020C0056057 | 10.8 | 25.9 | 0 |  | 6.591 | 879 | Online
VNM - Nghệ An - Nhà Máy | /BCG Energy | 1020C0056057/6T21A9008011 | 2022-06-25 10:15:00 | Grid connected | 412.1 | 413.4 | 410.7 | 240.7 | 238.8 | 238.9 | 61.205 | 61.664 | 61.248 | 98.6 | 54.3 | 1 | 50.11 | 44.022 | 0.018 | 97.38 | 44.606 | 568.1 | 568.1 | 566.2 | 566.2 | 568.1 | 568.1 | 64.2 | 64.2 | 567.2 | 567.2 | 567.6 | 567.6 | 61.3 | 61.3 | 556.8 | 556.8 | 570.1 | 570.1 | 67.4 | 67.4 | 11.07 | 0 | 10.81 | 0 | 11.09 | 0 | 0 | 0 | 10.95 | 0 | 11.21 | 0 | 0 | 0 | 11.27 | 0 | 11.09 | 0 | 0 | 0 | 20606.91 | 2022/06/25 05:02:09 | 2022/06/24 18:24:24 | 2987.72 | 2963.77 | 2995.3 | 1.46 | 3010.59 | 3009.59 | 1.43 | 2971.31 | 3013.13 | 0 | 6709.28 | 20552.68 | 0 | 20954.3 |  | VNM - Nghệ An - Nhà Máy | /BCG Energy | 1020C0056057/EM001020C0056057 | 13.1 | 35.3 | 0 |  | 6.859 | 916.5 | Online
VNM - Nghệ An - Nhà Máy | /BCG Energy | 1020C0056057/6T21A9008011 | 2022-06-25 10:20:00 | Grid connected | 410 | 412.4 | 409.7 | 238.7 | 237.7 | 237.9 | 13.758 | 14.081 | 13.841 | 98.3 | 55.6 | 1 | 50.13 | 9.864 | -0.006 | 99.09 | 10.039 | 566.6 | 566.6 | 563.8 | 563.8 | 560 | 560 | 87.3 | 87.3 | 561.2 | 561.2 | 561.6 | 561.6 | 89.7 | 89.7 | 566.7 | 566.7 | 564.2 | 564.2 | 98.8 | 98.8 | 2.51 | 0 | 2.51 | 0 | 2.69 | 0 | 0 | 0 | 2.59 | 0 | 2.62 | 0 | 0 | 0 | 2.54 | 0 | 2.73 | 0 | 0 | 0 | 20608.62 | 2022/06/25 05:02:09 | 2022/06/24 18:24:24 | 2987.97 | 2964 | 2995.54 | 1.46 | 3010.84 | 3009.84 | 1.43 | 2971.56 | 3013.39 | 0 | 6710.95 | 20554.35 | 0 | 20956.03 |  | VNM - Nghệ An - Nhà Máy | /BCG Energy | 1020C0056057/EM001020C0056057 | 9.7 | 26.7 | 0 |  | 6.986 | 197 | Online
VNM - Nghệ An - Nhà Máy | /BCG Energy | 1020C0056057/6T21A9008011 | 2022-06-25 10:25:00 | Grid connected | 412.1 | 414.5 | 411.8 | 239.7 | 238.7 | 238.9 | 19.277 | 19.517 | 19.257 | 98.46 | 56 | 1 | 50.16 | 13.908 | -0.028 | 100.05 | 14.124 | 580.1 | 580.1 | 580 | 580 | 580.1 | 580.1 | 70.9 | 70.9 | 575 | 575 | 581.4 | 581.4 | 73.6 | 73.6 | 574.8 | 574.8 | 574 | 574 | 73.3 | 73.3 | 3.32 | 0 | 3.35 | 0 | 3.33 | 0 | 0 | 0 | 3.42 | 0 | 3.43 | 0 | 0 | 0 | 3.39 | 0 | 3.35 | 0 | 0 | 0 | 20609.58 | 2022/06/25 05:02:09 | 2022/06/24 18:24:24 | 2988.11 | 2964.14 | 2995.68 | 1.46 | 3010.98 | 3009.98 | 1.43 | 2971.71 | 3013.53 | 0 | 6711.91 | 20555.31 | 0 | 20957.02 |  | VNM - Nghệ An - Nhà Máy | /BCG Energy | 1020C0056057/EM001020C0056057 | 7.8 | 20.7 | 1 |  | 7.052 | 272.7 | Online
VNM - Nghệ An - Nhà Máy | /BCG Energy | 1020C0056057/6T21A9008011 | 2022-06-25 10:30:00 | Grid connected | 407 | 408.9 | 406.6 | 237 | 235.6 | 235.9 | 33.654 | 33.903 | 33.632 | 98.68 | 56 | 1 | 50.11 | 23.923 | -0.006 | 101.52 | 24.248 | 598.1 | 598.1 | 588.4 | 588.4 | 586.1 | 586.1 | 73.7 | 73.7 | 586.9 | 586.9 | 591.5 | 591.5 | 79.6 | 79.6 | 586.8 | 586.8 | 602.3 | 602.3 | 78.6 | 78.6 | 5.55 | 0 | 5.51 | 0 | 5.64 | 0 | 0 | 0 | 5.75 | 0 | 5.98 | 0 | 0 | 0 | 6.06 | 0 | 6.21 | 0 | 0 | 0 | 20611.05 | 2022/06/25 05:02:09 | 2022/06/24 18:24:24 | 2988.32 | 2964.36 | 2995.9 | 1.46 | 3011.2 | 3010.19 | 1.43 | 2971.91 | 3013.74 | 0 | 6713.4 | 20556.8 | 0 | 20958.51 |  | VNM - Nghệ An - Nhà Máy | /BCG Energy | 1020C0056057/EM001020C0056057 | 6.9 | 18.9 | 3.2 |  | 7.151 | 472 | Online
VNM - Nghệ An - Nhà Máy | /BCG Energy | 1020C0056057/6T21A9008011 | 2022-06-25 10:35:00 | Grid connected | 410.1 | 411.4 | 408.8 | 239 | 236.6 | 236.9 | 76.145 | 76.55 | 76.182 | 98.65 | 54 | 1 | 50.16 | 54.42 | 0.017 | 105.33 | 55.165 | 569.6 | 569.6 | 561.9 | 561.9 | 556.1 | 556.1 | 63.8 | 63.8 | 567.2 | 567.2 | 567.6 | 567.6 | 61 | 61 | 572.7 | 572.7 | 574 | 574 | 70.8 | 70.8 | 13.59 | 0 | 13.8 | 0 | 14.07 | 0 | 0 | 0 | 13.59 | 0.3 | 13.73 | 0 | 0 | 0 | 13.6 | 0 | 13.93 | 0 | 0 | 0 | 20614.86 | 2022/06/25 05:02:09 | 2022/06/24 18:24:24 | 2988.86 | 2964.89 | 2996.44 | 1.46 | 3011.74 | 3010.74 | 1.43 | 2972.45 | 3014.28 | 0 | 6717.18 | 20560.58 | 0 | 20962.36 |  | VNM - Nghệ An - Nhà Máy | /BCG Energy | 1020C0056057/EM001020C0056057 | 7.4 | 27.4 | 2.4 |  | 7.418 | 1122.4 | Online
VNM - Nghệ An - Nhà Máy | /BCG Energy | 1020C0056057/6T21A9008011 | 2022-06-25 10:40:00 | Grid connected | 408.3 | 410.4 | 407.7 | 236.9 | 236.6 | 236.9 | 20.137 | 20.495 | 20.307 | 98.61 | 55.5 | 1 | 50.15 | 14.393 | -0.002 | 107.11 | 14.605 | 574.1 | 574.1 | 567.9 | 567.9 | 572.1 | 572.1 | 69.2 | 69.2 | 573.1 | 573.1 | 573.6 | 573.6 | 69.3 | 69.3 | 566.7 | 566.7 | 574 | 574 | 76.1 | 76.1 | 3.62 | 0 | 3.67 | 0 | 3.58 | 0 | 0 | 0 | 3.65 | 0 | 3.68 | 0 | 0 | 0 | 3.65 | 0 | 3.81 | 0 | 0 | 0 | 20616.64 | 2022/06/25 05:02:09 | 2022/06/24 18:24:24 | 2989.11 | 2965.16 | 2996.71 | 1.46 | 3012.01 | 3011.01 | 1.43 | 2972.72 | 3014.55 | 0 | 6718.97 | 20562.37 | 0 | 20964.16 |  | VNM - Nghệ An - Nhà Máy | /BCG Energy | 1020C0056057/EM001020C0056057 | 7.5 | 21.2 | 2.1 |  | 7.57 | 280.8 | Online
VNM - Nghệ An - Nhà Máy | /BCG Energy | 1020C0056057/6T21A9008011 | 2022-06-25 10:45:00 | Grid connected | 411.6 | 413.9 | 411.3 | 240 | 237.9 | 238.4 | 71.656 | 72.029 | 71.617 | 98.86 | 55.9 | 1 | 50.18 | 51.466 | 0.038 | 108.48 | 52.059 | 607 | 607 | 569.7 | 569.7 | 596.5 | 596.5 | 85.9 | 85.9 | 587.6 | 587.6 | 591.6 | 591.6 | 73.3 | 73.3 | 604.4 | 604.4 | 594 | 594 | 78.9 | 78.9 | 9.9 | 0 | 13.25 | 0 | 12.97 | 0 | 0 | 0 | 12.97 | 0 | 13.25 | 0 | 0 | 0 | 12.52 | 0 | 12.18 | 0 | 0 | 0 | 20618.01 | 2022/06/25 05:02:09 | 2022/06/24 18:24:24 | 2989.31 | 2965.36 | 2996.91 | 1.46 | 3012.21 | 3011.21 | 1.43 | 2972.91 | 3014.75 | 0 | 6720.38 | 20563.78 | 0 | 20965.55 |  | VNM - Nghệ An - Nhà Máy | /BCG Energy | 1020C0056057/EM001020C0056057 | 7.1 | 18.3 | 0.8 |  | 7.669 | 1116.7 | Online
VNM - Nghệ An - Nhà Máy | /BCG Energy | 1020C0056057/6T21A9008011 | 2022-06-25 10:50:00 | Grid connected | 407.5 | 409.5 | 407.7 | 236.9 | 235.9 | 236.4 | 25.311 | 25.542 | 25.173 | 98.59 | 55.8 | 1 | 50.21 | 18.018 | 0.002 | 110.49 | 18.267 | 586.1 | 586.1 | 579.9 | 579.9 | 590.2 | 590.2 | 73 | 73 | 585.1 | 585.1 | 587.2 | 587.2 | 79.3 | 79.3 | 586.6 | 586.6 | 586 | 586 | 77.7 | 77.7 | 4.35 | 0 | 4.32 | 0 | 4.43 | 0 | 0 | 0 | 4.27 | 0 | 4.36 | 0 | 0 | 0 | 4.23 | 0 | 4.4 | 0 | 0 | 0 | 20620.02 | 2022/06/25 05:02:09 | 2022/06/24 18:24:24 | 2989.6 | 2965.64 | 2997.19 | 1.46 | 3012.5 | 3011.5 | 1.43 | 2973.2 | 3015.05 | 0 | 6722.36 | 20565.76 | 0 | 20967.57 |  | VNM - Nghệ An - Nhà Máy | /BCG Energy | 1020C0056057/EM001020C0056057 | 6.6 | 17.6 | 3 |  | 7.817 | 348.4 | Online
VNM - Nghệ An - Nhà Máy | /BCG Energy | 1020C0056057/6T21A9008011 | 2022-06-25 10:55:00 | Grid connected | 407.5 | 408.4 | 407.2 | 237.8 | 234.7 | 236.1 | 70.801 | 71.24 | 70.838 | 98.66 | 54.5 | 1 | 49.86 | 50.392 | -0.016 | 113.76 | 51.077 | 580.1 | 580.1 | 579.9 | 579.9 | 572 | 572 | 68.2 | 68.2 | 573.2 | 573.2 | 579.6 | 579.6 | 69.5 | 69.5 | 560.7 | 560.7 | 576.1 | 576.1 | 78 | 78 | 12.36 | 0 | 12.47 | 0 | 12.74 | 0 | 0 | 0 | 12.42 | 0 | 12.63 | 0 | 0 | 0 | 12.62 | 0 | 12.53 | 0 | 0 | 0 | 20623.29 | 2022/06/25 05:02:09 | 2022/06/24 18:24:24 | 2990.07 | 2966.1 | 2997.66 | 1.46 | 3012.97 | 3011.97 | 1.43 | 2973.68 | 3015.53 | 0 | 6725.65 | 20569.05 | 0 | 20970.87 |  | VNM - Nghệ An - Nhà Máy | /BCG Energy | 1020C0056057/EM001020C0056057 | 6.9 | 22 | 2.6 |  | 8.059 | 971.9 | Online
VNM - Nghệ An - Nhà Máy | /BCG Energy | 1020C0056057/6T21A9008011 | 2022-06-25 11:00:00 | Grid connected | 407.5 | 408.5 | 407.2 | 237.8 | 234.7 | 236.1 | 66.921 | 67.42 | 67.126 | 98.55 | 53.8 | 1 | 50.1 | 47.612 | 0.073 | 117.84 | 48.283 | 562.1 | 562.1 | 555.9 | 555.9 | 558.1 | 558.1 | 63.9 | 63.9 | 567.2 | 567.2 | 561.5 | 561.5 | 61 | 61 | 560.7 | 560.7 | 568 | 568 | 71 | 71 | 12.01 | 0 | 12.16 | 0 | 12.29 | 0 | 0 | 0 | 11.91 | 0 | 12.34 | 0 | 0 | 0 | 11.91 | 0 | 12.27 | 0 | 0 | 0 | 20627.37 | 2022/06/25 05:02:09 | 2022/06/24 18:24:24 | 2990.66 | 2966.68 | 2998.25 | 1.46 | 3013.57 | 3012.57 | 1.43 | 2974.27 | 3016.13 | 0 | 6729.74 | 20573.14 | 0 | 20975.02 |  | VNM - Nghệ An - Nhà Máy | /BCG Energy | 1020C0056057/EM001020C0056057 | 7.8 | 27.8 | 1.7 |  | 8.364 | 994.6 | Online
VNM - Nghệ An - Nhà Máy | /BCG Energy | 1020C0056057/6T21A9008011 | 2022-06-25 11:05:00 | Grid connected | 406.3 | 407.4 | 405 | 236.8 | 234.7 | 235.1 | 65.673 | 66.078 | 65.543 | 98.55 | 54 | 1 | 50.07 | 46.471 | 0.046 | 121.75 | 47.15 | 560.7 | 560.7 | 560.3 | 560.3 | 562.1 | 562.1 | 61.9 | 61.9 | 555.1 | 555.1 | 555.5 | 555.5 | 59.8 | 59.8 | 554.6 | 554.6 | 562 | 562 | 65.7 | 65.7 | 11.79 | 0 | 11.75 | 0 | 11.89 | 0 | 0 | 0 | 11.73 | 0 | 11.9 | 0 | 0 | 0 | 11.73 | 0 | 12.05 | 0 | 0 | 0 | 20631.28 | 2022/06/25 05:02:09 | 2022/06/24 18:24:24 | 2991.22 | 2967.25 | 2998.82 | 1.46 | 3014.14 | 3013.13 | 1.43 | 2974.82 | 3016.7 | 0 | 6733.65 | 20577.05 | 0 | 20978.97 |  | VNM - Nghệ An - Nhà Máy | /BCG Energy | 1020C0056057/EM001020C0056057 | 8.6 | 29.7 | 1.1 |  | 8.661 | 981.7 | Online
VNM - Nghệ An - Nhà Máy | /BCG Energy | 1020C0056057/6T21A9008011 | 2022-06-25 11:10:00 | Grid connected | 406.5 | 407.2 | 406 | 236.8 | 234.7 | 235.1 | 67.667 | 68.1 | 67.577 | 98.55 | 54.4 | 1 | 49.93 | 47.888 | -0.002 | 125.71 | 48.593 | 548.8 | 548.8 | 548.4 | 548.4 | 544.1 | 544.1 | 64.7 | 64.7 | 544.7 | 544.7 | 551.2 | 551.2 | 61.8 | 61.8 | 548.7 | 548.7 | 544 | 544 | 73.2 | 73.2 | 12.42 | 0 | 12.39 | 0 | 12.49 | 0 | 0 | 0 | 12.29 | 0 | 12.47 | 0 | 0 | 0 | 12.36 | 0 | 12.66 | 0 | 0 | 0 | 20635.24 | 2022/06/25 05:02:09 | 2022/06/24 18:24:24 | 2991.8 | 2967.81 | 2999.38 | 1.46 | 3014.71 | 3013.7 | 1.43 | 2975.39 | 3017.27 | 0 | 6737.61 | 20581.01 | 0 | 20982.95 |  | VNM - Nghệ An - Nhà Máy | /BCG Energy | 1020C0056057/EM001020C0056057 | 8.2 | 31.3 | 0.9 |  | 8.959 | 1024.9 | Online
VNM - Nghệ An - Nhà Máy | /BCG Energy | 1020C0056057/6T21A9008011 | 2022-06-25 11:15:00 | Grid connected | 407.6 | 408.4 | 407 | 237.9 | 234.7 | 236.1 | 65.306 | 65.789 | 65.31 | 98.55 | 54.8 | 1 | 50.08 | 46.502 | 0.012 | 129.64 | 47.186 | 544.1 | 544.1 | 544 | 544 | 544.1 | 544.1 | 67.2 | 67.2 | 544.9 | 544.9 | 547.9 | 547.9 | 75.7 | 75.7 | 546.6 | 546.6 | 550 | 550 | 72.7 | 72.7 | 12.25 | 0 | 12.18 | 0 | 12.41 | 0 | 0 | 0 | 12.03 | 0 | 12.26 | 0 | 0 | 0 | 12.21 | 0 | 12.23 | 0 | 0 | 0 | 20639.17 | 2022/06/25 05:02:09 | 2022/06/24 18:24:24 | 2992.36 | 2968.38 | 2999.95 | 1.46 | 3015.28 | 3014.28 | 1.43 | 2975.96 | 3017.84 | 0 | 6741.53 | 20584.93 | 0 | 20986.94 |  | VNM - Nghệ An - Nhà Máy | /BCG Energy | 1020C0056057/EM001020C0056057 | 8.6 | 31.7 | 1.4 |  | 9.262 | 998.7 | Online
VNM - Nghệ An - Nhà Máy | /BCG Energy | 1020C0056057/6T21A9008011 | 2022-06-25 11:20:00 | Grid connected | 406.5 | 408.4 | 405.8 | 237.9 | 234.7 | 235.1 | 65.831 | 66.286 | 65.839 | 98.56 | 55 | 1 | 50.05 | 46.583 | 0.044 | 133.53 | 47.263 | 548.7 | 548.7 | 542.3 | 542.3 | 538.1 | 538.1 | 74 | 74 | 547.4 | 547.4 | 539.2 | 539.2 | 77.1 | 77.1 | 546.7 | 546.7 | 544 | 544 | 79.9 | 79.9 | 12.18 | 0 | 12.17 | 0 | 12.32 | 0 | 0 | 0 | 12.18 | 0 | 12.51 | 0 | 0 | 0 | 12.2 | 0 | 12.58 | 0 | 0 | 0 | 20643.1 | 2022/06/25 05:02:09 | 2022/06/24 18:24:24 | 2992.93 | 2968.93 | 3000.52 | 1.46 | 3015.85 | 3014.85 | 1.43 | 2976.52 | 3018.43 | 0 | 6745.42 | 20588.82 | 0 | 20990.92 |  | VNM - Nghệ An - Nhà Máy | /BCG Energy | 1020C0056057/EM001020C0056057 | 8 | 31.7 | 1.1 |  | 9.566 | 1005.6 | Online
VNM - Nghệ An - Nhà Máy | /BCG Energy | 1020C0056057/6T21A9008011 | 2022-06-25 11:25:00 | Grid connected | 406.5 | 406.6 | 405.8 | 236.8 | 234.7 | 235.1 | 68.19 | 68.518 | 68.107 | 98.54 | 55.2 | 1 | 49.89 | 48.196 | -0.046 | 137.47 | 48.906 | 544.1 | 544.1 | 538 | 538 | 544.1 | 544.1 | 71.1 | 71.1 | 543.2 | 543.2 | 545.3 | 545.3 | 76.2 | 76.2 | 530.7 | 530.7 | 554.1 | 554.1 | 71.6 | 71.6 | 12.75 | 0 | 12.69 | 0 | 12.8 | 0 | 0 | 0 | 12.46 | 0 | 12.77 | 0 | 0 | 0 | 12.86 | 0 | 12.75 | 0 | 0 | 0 | 20647 | 2022/06/25 05:02:09 | 2022/06/24 18:24:24 | 2993.5 | 2969.49 | 3001.08 | 1.46 | 3016.42 | 3015.42 | 1.43 | 2977.08 | 3018.99 | 0 | 6749.37 | 20592.77 | 0 | 20994.87 |  | VNM - Nghệ An - Nhà Máy | /BCG Energy | 1020C0056057/EM001020C0056057 | 8.1 | 29 | 0.9 |  | 9.87 | 1035.2 | Online
VNM - Nghệ An - Nhà Máy | /BCG Energy | 1020C0056057/6T21A9008011 | 2022-06-25 11:30:00 | Grid connected | 405.4 | 405.6 | 403.8 | 236.8 | 233.7 | 234.1 | 69.647 | 70.007 | 69.591 | 98.34 | 55.4 | 1 | 49.88 | 49.219 | 0.011 | 141.57 | 50.05 | 538.1 | 538.1 | 532 | 532 | 538.1 | 538.1 | 69.6 | 69.6 | 543.2 | 543.2 | 543.6 | 543.6 | 71.9 | 71.9 | 542.7 | 542.7 | 545.9 | 545.9 | 69.5 | 69.5 | 13.09 | 0 | 13.11 | 0 | 13.12 | 0 | 0 | 0 | 12.89 | 0.31 | 13.12 | 0 | 0 | 0 | 13.01 | 0 | 13.15 | 0 | 0 | 0 | 20651.1 | 2022/06/25 05:02:09 | 2022/06/24 18:24:24 | 2994.09 | 2970.08 | 3001.67 | 1.46 | 3017.01 | 3016.01 | 1.43 | 2977.68 | 3019.59 | 0 | 6753.47 | 20596.87 | 0 | 20999.02 |  | VNM - Nghệ An - Nhà Máy | /BCG Energy | 1020C0056057/EM001020C0056057 | 8 | 30.3 | 2.4 |  | 10.189 | 1068.6 | Online
VNM - Nghệ An - Nhà Máy | /BCG Energy | 1020C0056057/6T21A9008011 | 2022-06-25 11:35:00 | Grid connected | 402.8 | 404.8 | 403.3 | 234.8 | 233.7 | 234.1 | 34.691 | 34.986 | 34.732 | 98.53 | 56.9 | 1 | 49.82 | 24.42 | -0.011 | 144.51 | 24.769 | 571.6 | 571.6 | 554.3 | 554.3 | 560.2 | 560.2 | 68.2 | 68.2 | 571.5 | 571.5 | 573.6 | 573.6 | 68 | 68 | 560.7 | 560.7 | 570 | 570 | 77.7 | 77.7 | 6.36 | 0 | 6.08 | 0 | 6.21 | 0 | 0 | 0 | 5.89 | 0 | 5.87 | 0 | 0 | 0 | 6.05 | 0 | 6.25 | 0 | 0 | 0 | 20654.04 | 2022/06/25 05:02:09 | 2022/06/24 18:24:24 | 2994.5 | 2970.49 | 3002.09 | 1.46 | 3017.44 | 3016.44 | 1.43 | 2978.1 | 3020.03 | 0 | 6756.38 | 20599.78 | 0 | 21001.98 |  | VNM - Nghệ An - Nhà Máy | /BCG Energy | 1020C0056057/EM001020C0056057 | 7.6 | 27 | 1.4 |  | 10.435 | 483.2 | Online
VNM - Nghệ An - Nhà Máy | /BCG Energy | 1020C0056057/6T21A9008011 | 2022-06-25 11:40:00 | Grid connected | 402.8 | 405.8 | 403.5 | 234.8 | 233.7 | 234.1 | 26.693 | 26.942 | 26.727 | 98.55 | 57.2 | 1 | 49.95 | 18.825 | 0.011 | 146.98 | 19.114 | 557.5 | 557.5 | 562 | 562 | 562.1 | 562.1 | 66.8 | 66.8 | 561.1 | 561.1 | 563.2 | 563.2 | 66.4 | 66.4 | 554.7 | 554.7 | 563.9 | 563.9 | 76.6 | 76.6 | 4.7 | 0 | 4.7 | 0 | 4.8 | 0 | 0 | 0 | 4.61 | 0 | 4.8 | 0 | 0 | 0 | 4.78 | 0 | 4.81 | 0 | 0 | 0 | 20656.53 | 2022/06/25 05:02:09 | 2022/06/24 18:24:24 | 2994.87 | 2970.85 | 3002.45 | 1.46 | 3017.8 | 3016.8 | 1.43 | 2978.46 | 3020.4 | 0 | 6758.87 | 20602.27 | 0 | 21004.52 |  | VNM - Nghệ An - Nhà Máy | /BCG Energy | 1020C0056057/EM001020C0056057 | 7.2 | 22.2 | 2.8 |  | 10.624 | 380.5 | Online
VNM - Nghệ An - Nhà Máy | /BCG Energy | 1020C0056057/6T21A9008011 | 2022-06-25 11:45:00 | Grid connected | 403 | 404.7 | 402.3 | 233.9 | 233.7 | 234.1 | 25.584 | 25.809 | 25.583 | 98.55 | 57.4 | 1 | 50.02 | 18.011 | 0.027 | 149.34 | 18.278 | 569.4 | 569.4 | 572.4 | 572.4 | 570 | 570 | 68.6 | 68.6 | 567.3 | 567.3 | 567.7 | 567.7 | 67.3 | 67.3 | 572.8 | 572.8 | 568 | 568 | 74.5 | 74.5 | 4.54 | 0 | 4.37 | 0 | 4.5 | 0 | 0 | 0 | 4.35 | 0 | 4.4 | 0 | 0 | 0 | 4.42 | 0 | 4.41 | 0 | 0 | 0 | 20658.87 | 2022/06/25 05:02:09 | 2022/06/24 18:24:24 | 2995.2 | 2971.18 | 3002.79 | 1.46 | 3018.15 | 3017.14 | 1.43 | 2978.8 | 3020.75 | 0 | 6761.2 | 20604.6 | 0 | 21006.9 |  | VNM - Nghệ An - Nhà Máy | /BCG Energy | 1020C0056057/EM001020C0056057 | 7.6 | 21 | 2.9 |  | 10.799 | 368.2 | Online
VNM - Nghệ An - Nhà Máy | /BCG Energy | 1020C0056057/6T21A9008011 | 2022-06-25 11:50:00 | Grid connected | 410.5 | 412.6 | 410.1 | 239.3 | 238.1 | 238.5 | 45.874 | 46.203 | 45.91 | 98.67 | 57.2 | 1 | 50.01 | 32.829 | 0.004 | 152.31 | 33.265 | 568.1 | 568.1 | 572.4 | 572.4 | 562.1 | 562.1 | 66.7 | 66.7 | 562.8 | 562.8 | 569.2 | 569.2 | 65.9 | 65.9 | 572.7 | 572.7 | 582 | 582 | 79 | 79 | 8.25 | 0 | 8.15 | 0 | 8.42 | 0 | 0 | 0 | 8.32 | 0 | 8.49 | 0 | 0 | 0 | 8.25 | 0 | 8.36 | 0 | 0 | 0 | 20661.87 | 2022/06/25 05:02:09 | 2022/06/24 18:24:24 | 2995.63 | 2971.62 | 3003.22 | 1.46 | 3018.58 | 3017.58 | 1.43 | 2979.23 | 3021.18 | 0 | 6764.22 | 20607.62 | 0 | 21009.93 |  | VNM - Nghệ An - Nhà Máy | /BCG Energy | 1020C0056057/EM001020C0056057 | 7.3 | 23.6 | 1.2 |  | 11.023 | 673 | Online
VNM - Nghệ An - Nhà Máy | /BCG Energy | 1020C0056057/6T21A9008011 | 2022-06-25 11:55:00 | Grid connected | 407.5 | 409.4 | 407.1 | 238.3 | 235.5 | 236.4 | 59.157 | 59.552 | 59.052 | 98.68 | 55.9 | 1 | 49.99 | 42.081 | 0 | 155.49 | 42.648 | 566.9 | 566.9 | 562 | 562 | 564 | 564 | 67.4 | 67.4 | 561.2 | 561.2 | 567.6 | 567.6 | 65.5 | 65.5 | 562.6 | 562.6 | 574 | 574 | 74.1 | 74.1 | 10.46 | 0 | 10.43 | 0 | 10.68 | 0 | 0 | 0 | 10.69 | 0 | 10.72 | 0 | 0 | 0 | 10.5 | 0 | 10.75 | 0 | 0 | 0 | 20665.02 | 2022/06/25 05:02:09 | 2022/06/24 18:24:24 | 2996.08 | 2972.06 | 3003.67 | 1.46 | 3019.04 | 3018.03 | 1.43 | 2979.68 | 3021.64 | 0 | 6767.38 | 20610.78 | 0 | 21013.09 |  | VNM - Nghệ An - Nhà Máy | /BCG Energy | 1020C0056057/EM001020C0056057 | 7.6 | 25.5 | 2.2 |  | 11.26 | 866.5 | Online
VNM - Nghệ An - Nhà Máy | /BCG Energy | 1020C0056057/6T21A9008011 | 2022-06-25 12:00:00 | Grid connected | 406.5 | 408 | 406 | 237.3 | 235.5 | 235.3 | 64.22 | 64.629 | 64.229 | 98.54 | 55.7 | 1 | 49.89 | 45.585 | 0.008 | 159.06 | 46.255 | 562.1 | 562.1 | 557.5 | 557.5 | 556.1 | 556.1 | 63.5 | 63.5 | 549.1 | 549.1 | 567.6 | 567.6 | 60.7 | 60.7 | 554.7 | 554.7 | 568 | 568 | 65.1 | 65.1 | 11.63 | 0 | 11.59 | 0 | 11.76 | 0 | 0 | 0 | 11.63 | 0 | 11.52 | 0 | 0 | 0 | 11.5 | 0 | 11.72 | 0 | 0 | 0 | 20668.59 | 2022/06/25 05:02:09 | 2022/06/24 18:24:24 | 2996.6 | 2972.57 | 3004.18 | 1.46 | 3019.56 | 3018.55 | 1.43 | 2980.2 | 3022.16 | 0 | 6770.95 | 20614.35 | 0 | 21016.71 |  | VNM - Nghệ An - Nhà Máy | /BCG Energy | 1020C0056057/EM001020C0056057 | 8.2 | 28.2 | 1.8 |  | 11.532 | 961.3 | Online
VNM - Nghệ An - Nhà Máy | /BCG Energy | 1020C0056057/6T21A9008011 | 2022-06-25 12:05:00 | Grid connected | 404.5 | 406.9 | 403.8 | 236.1 | 234.5 | 235.3 | 63.776 | 64.121 | 63.749 | 98.54 | 55.3 | 1 | 50.03 | 44.836 | -0.025 | 162.9 | 45.496 | 560.8 | 560.8 | 545.5 | 545.5 | 550 | 550 | 62.5 | 62.5 | 549 | 549 | 549.4 | 549.4 | 59.8 | 59.8 | 548.6 | 548.6 | 556 | 556 | 65.4 | 65.4 | 11.37 | 0 | 11.54 | 0 | 11.89 | 0 | 0 | 0 | 11.45 | 0 | 11.61 | 0 | 0 | 0 | 11.45 | 0 | 11.81 | 0 | 0 | 0 | 20672.43 | 2022/06/25 05:02:09 | 2022/06/24 18:24:24 | 2997.15 | 2973.12 | 3004.74 | 1.46 | 3020.11 | 3019.11 | 1.43 | 2980.74 | 3022.73 | 0 | 6774.79 | 20618.19 | 0 | 21020.59 |  | VNM - Nghệ An - Nhà Máy | /BCG Energy | 1020C0056057/EM001020C0056057 | 8.5 | 30.6 | 2.1 |  | 11.823 | 954.9 | Online
VNM - Nghệ An - Nhà Máy | /BCG Energy | 1020C0056057/6T21A9008011 | 2022-06-25 12:10:00 | Grid connected | 409.6 | 411.4 | 409.2 | 238.5 | 237.5 | 238 | 62.529 | 62.906 | 62.543 | 98.54 | 55.5 | 1 | 49.69 | 44.772 | 0.021 | 166.63 | 45.436 | 551.5 | 551.5 | 550 | 550 | 550.1 | 550.1 | 66.8 | 66.8 | 549.2 | 549.2 | 549.6 | 549.6 | 70.3 | 70.3 | 548.7 | 548.7 | 556 | 556 | 70.9 | 70.9 | 11.7 | 0 | 11.42 | 0 | 11.83 | 0 | 0 | 0 | 11.56 | 0 | 11.84 | 0 | 0 | 0 | 11.56 | 0 | 11.55 | 0 | 0 | 0 | 20676.16 | 2022/06/25 05:02:09 | 2022/06/24 18:24:24 | 2997.68 | 2973.65 | 3005.27 | 1.46 | 3020.65 | 3019.64 | 1.43 | 2981.28 | 3023.27 | 0 | 6778.52 | 20621.92 | 0 | 21024.33 |  | VNM - Nghệ An - Nhà Máy | /BCG Energy | 1020C0056057/EM001020C0056057 | 7.8 | 29.8 | 2.4 |  | 12.11 | 954.8 | Online
VNM - Nghệ An - Nhà Máy | /BCG Energy | 1020C0056057/6T21A9008011 | 2022-06-25 12:15:00 | Grid connected | 409.6 | 411.4 | 408.2 | 238.5 | 236.5 | 237 | 62.855 | 63.396 | 62.98 | 98.54 | 55.5 | 1 | 50.14 | 44.815 | -0.008 | 170.35 | 45.479 | 551.3 | 551.3 | 548.4 | 548.4 | 550.1 | 550.1 | 67.7 | 67.7 | 549.1 | 549.1 | 549.6 | 549.6 | 70.9 | 70.9 | 548.7 | 548.7 | 562 | 562 | 69.1 | 69.1 | 11.56 | 0 | 11.72 | 0 | 11.85 | 0 | 0 | 0 | 11.47 | 0 | 11.63 | 0 | 0 | 0 | 11.73 | 0 | 11.61 | 0 | 0 | 0 | 20679.88 | 2022/06/25 05:02:09 | 2022/06/24 18:24:24 | 2998.23 | 2974.18 | 3005.81 | 1.46 | 3021.19 | 3020.19 | 1.43 | 2981.82 | 3023.81 | 0 | 6782.24 | 20625.64 | 0 | 21028.12 |  | VNM - Nghệ An - Nhà Máy | /BCG Energy | 1020C0056057/EM001020C0056057 | 7.4 | 27.5 | 2.9 |  | 12.397 | 957.7 | Online
VNM - Nghệ An - Nhà Máy | /BCG Energy | 1020C0056057/6T21A9008011 | 2022-06-25 12:20:00 | Grid connected | 409.3 | 410.6 | 408.7 | 238.5 | 236.5 | 237 | 62.853 | 63.251 | 62.87 | 98.54 | 55.5 | 1 | 49.99 | 44.911 | 0.038 | 174.08 | 45.572 | 544.1 | 544.1 | 550 | 550 | 540 | 540 | 70.2 | 70.2 | 549.2 | 549.2 | 549.6 | 549.6 | 70.9 | 70.9 | 550.6 | 550.6 | 551.9 | 551.9 | 75.7 | 75.7 | 11.75 | 0 | 11.72 | 0 | 11.75 | 0 | 0 | 0 | 11.67 | 0 | 11.9 | 0 | 0 | 0 | 11.49 | 0 | 11.76 | 0 | 0 | 0 | 20683.61 | 2022/06/25 05:02:09 | 2022/06/24 18:24:24 | 2998.77 | 2974.72 | 3006.35 | 1.46 | 3021.74 | 3020.73 | 1.43 | 2982.35 | 3024.35 | 0 | 6785.97 | 20629.37 | 0 | 21031.9 |  | VNM - Nghệ An - Nhà Máy | /BCG Energy | 1020C0056057/EM001020C0056057 | 8 | 29.4 | 2.1 |  | 12.685 | 962 | Online
VNM - Nghệ An - Nhà Máy | /BCG Energy | 1020C0056057/6T21A9008011 | 2022-06-25 12:25:00 | Grid connected | 409.3 | 410.7 | 409.7 | 238.5 | 236.5 | 237 | 60.17 | 60.54 | 60.157 | 98.54 | 56.5 | 1 | 49.76 | 42.96 | -0.006 | 177.8 | 43.6 | 554.7 | 554.7 | 548.3 | 548.3 | 544.1 | 544.1 | 71.4 | 71.4 | 543.1 | 543.1 | 549.6 | 549.6 | 68.2 | 68.2 | 548.7 | 548.7 | 556 | 556 | 73 | 73 | 11.15 | 0 | 11.11 | 0 | 11.47 | 0 | 0 | 0 | 11.2 | 0 | 11.26 | 0 | 0 | 0 | 11.15 | 0 | 11.23 | 0 | 0 | 0 | 20687.33 | 2022/06/25 05:02:09 | 2022/06/24 18:24:24 | 2999.31 | 2975.24 | 3006.88 | 1.46 | 3022.28 | 3021.26 | 1.43 | 2982.89 | 3024.91 | 0 | 6789.65 | 20633.05 | 0 | 21035.66 |  | VNM - Nghệ An - Nhà Máy | /BCG Energy | 1020C0056057/EM001020C0056057 | 7.5 | 28.6 | 3.9 |  | 12.969 | 906.7 | Online
VNM - Nghệ An - Nhà Máy | /BCG Energy | 1020C0056057/6T21A9008011 | 2022-06-25 12:30:00 | Grid connected | 410.2 | 413.1 | 410.4 | 239.5 | 237.7 | 238.1 | 62.608 | 62.975 | 62.612 | 98.55 | 55.8 | 1 | 49.82 | 44.936 | 0.002 | 181.36 | 45.602 | 550 | 550 | 548.4 | 548.4 | 550.1 | 550.1 | 68.9 | 68.9 | 549.1 | 549.1 | 549.6 | 549.6 | 75.4 | 75.4 | 548.7 | 548.7 | 556 | 556 | 71.8 | 71.8 | 11.7 | 0 | 11.66 | 0 | 11.74 | 0 | 0 | 0 | 11.73 | 0 | 11.88 | 0 | 0 | 0 | 11.58 | 0 | 11.91 | 0 | 0 | 0 | 20690.89 | 2022/06/25 05:02:09 | 2022/06/24 18:24:24 | 2999.82 | 2975.75 | 3007.39 | 1.46 | 3022.79 | 3021.78 | 1.43 | 2983.4 | 3025.43 | 0 | 6793.26 | 20636.66 | 0 | 21039.25 |  | VNM - Nghệ An - Nhà Máy | /BCG Energy | 1020C0056057/EM001020C0056057 | 7.9 | 27.5 | 1.7 |  | 13.244 | 958 | Online
VNM - Nghệ An - Nhà Máy | /BCG Energy | 1020C0056057/6T21A9008011 | 2022-06-25 12:35:00 | Grid connected | 411.1 | 413.2 | 411.2 | 239.5 | 237.7 | 238.1 | 62.123 | 62.494 | 62.075 | 98.55 | 55.8 | 1 | 50.17 | 44.574 | 0.081 | 185.08 | 45.234 | 550 | 550 | 543.9 | 543.9 | 550.1 | 550.1 | 73.7 | 73.7 | 549.2 | 549.2 | 549.6 | 549.6 | 77.5 | 77.5 | 548.6 | 548.6 | 556 | 556 | 74.5 | 74.5 | 11.5 | 0 | 11.51 | 0 | 11.76 | 0 | 0 | 0 | 11.63 | 0 | 11.78 | 0 | 0 | 0 | 11.64 | 0 | 11.81 | 0 | 0 | 0 | 20694.61 | 2022/06/25 05:02:09 | 2022/06/24 18:24:24 | 3000.35 | 2976.28 | 3007.92 | 1.46 | 3023.33 | 3022.32 | 1.43 | 2983.93 | 3025.97 | 0 | 6796.97 | 20640.37 | 0 | 21042.99 |  | VNM - Nghệ An - Nhà Máy | /BCG Energy | 1020C0056057/EM001020C0056057 | 7.5 | 28.1 | 2.6 |  | 13.531 | 952.4 | Online
VNM - Nghệ An - Nhà Máy | /BCG Energy | 1020C0056057/6T21A9008011 | 2022-06-25 12:40:00 | Grid connected | 413 | 415 | 413.2 | 240.5 | 238.6 | 239.1 | 61.596 | 61.965 | 61.649 | 98.55 | 55.8 | 1 | 50.22 | 44.368 | -0.052 | 188.79 | 45.025 | 550 | 550 | 543.9 | 543.9 | 550.1 | 550.1 | 76.3 | 76.3 | 549.1 | 549.1 | 543.6 | 543.6 | 80.1 | 80.1 | 548.7 | 548.7 | 550 | 550 | 77.5 | 77.5 | 11.43 | 0 | 11.56 | 0 | 11.77 | 0 | 0 | 0 | 11.6 | 0 | 11.74 | 0 | 0 | 0 | 11.49 | 0 | 11.76 | 0 | 0 | 0 | 20698.36 | 2022/06/25 05:02:09 | 2022/06/24 18:24:24 | 3000.9 | 2976.82 | 3008.47 | 1.46 | 3023.87 | 3022.86 | 1.43 | 2984.47 | 3026.52 | 0 | 6800.68 | 20644.08 | 0 | 21046.8 |  | VNM - Nghệ An - Nhà Máy | /BCG Energy | 1020C0056057/EM001020C0056057 | 8.4 | 29.6 | 3.9 |  | 13.816 | 948.4 | Online
VNM - Nghệ An - Nhà Máy | /BCG Energy | 1020C0056057/6T21A9008011 | 2022-06-25 12:45:00 | Grid connected | 411.4 | 414 | 411.5 | 240.5 | 238.6 | 239.1 | 60.306 | 60.664 | 60.221 | 98.55 | 55.8 | 1 | 50.19 | 43.343 | 0.035 | 192.51 | 43.985 | 550.1 | 550.1 | 549.9 | 549.9 | 548.3 | 548.3 | 76.1 | 76.1 | 547.7 | 547.7 | 554.1 | 554.1 | 77.5 | 77.5 | 550.4 | 550.4 | 551.8 | 551.8 | 74.9 | 74.9 | 11.18 | 0 | 11.18 | 0 | 11.47 | 0 | 0 | 0 | 11.31 | 0 | 11.32 | 0 | 0 | 0 | 11.3 | 0 | 11.37 | 0 | 0 | 0 | 20702.04 | 2022/06/25 05:02:09 | 2022/06/24 18:24:24 | 3001.42 | 2977.35 | 3008.99 | 1.46 | 3024.4 | 3023.4 | 1.43 | 2984.99 | 3027.06 | 0 | 6804.4 | 20647.8 | 0 | 21050.5 |  | VNM - Nghệ An - Nhà Máy | /BCG Energy | 1020C0056057/EM001020C0056057 | 8.1 | 28.7 | 0 |  | 14.101 | 920.2 | Online
VNM - Nghệ An - Nhà Máy | /BCG Energy | 1020C0056057/6T21A9008011 | 2022-06-25 12:50:00 | Grid connected | 410 | 413 | 410.5 | 239.4 | 237.6 | 238.1 | 60.357 | 60.679 | 60.354 | 98.54 | 56 | 1 | 49.78 | 43.274 | 0.021 | 195.96 | 43.911 | 550.1 | 550.1 | 544 | 544 | 551.9 | 551.9 | 64.7 | 64.7 | 550.6 | 550.6 | 554.1 | 554.1 | 62.6 | 62.6 | 550.5 | 550.5 | 557.8 | 557.8 | 72.9 | 72.9 | 11.09 | 0 | 11.09 | 0 | 11.39 | 0 | 0 | 0 | 11.17 | 0 | 11.32 | 0 | 0 | 0 | 10.97 | 0 | 11.38 | 0 | 0 | 0 | 20705.49 | 2022/06/25 05:02:09 | 2022/06/24 18:24:24 | 3001.92 | 2977.84 | 3009.49 | 1.46 | 3024.92 | 3023.9 | 1.43 | 2985.49 | 3027.57 | 0 | 6807.85 | 20651.25 | 0 | 21054.02 |  | VNM - Nghệ An - Nhà Máy | /BCG Energy | 1020C0056057/EM001020C0056057 | 7.6 | 26.9 | 2.4 |  | 14.366 | 918.4 | Online
VNM - Nghệ An - Nhà Máy | /BCG Energy | 1020C0056057/6T21A9008011 | 2022-06-25 12:55:00 | Grid connected | 407.9 | 410.2 | 407.9 | 238.6 | 235.5 | 237 | 59.168 | 59.512 | 58.946 | 98.54 | 56 | 1 | 49.77 | 42.014 | -0.031 | 199.56 | 42.641 | 562.1 | 562.1 | 543.9 | 543.9 | 556.1 | 556.1 | 62.9 | 62.9 | 550.7 | 550.7 | 554 | 554 | 59.8 | 59.8 | 554.6 | 554.6 | 563.8 | 563.8 | 67.4 | 67.4 | 10.61 | 0 | 10.91 | 0 | 11.01 | 0 | 0 | 0 | 10.73 | 0 | 11.04 | 0 | 0 | 0 | 10.73 | 0 | 10.95 | 0 | 0 | 0 | 20709.09 | 2022/06/25 05:02:09 | 2022/06/24 18:24:24 | 3002.45 | 2978.35 | 3010.01 | 1.46 | 3025.44 | 3024.42 | 1.43 | 2986.01 | 3028.09 | 0 | 6811.41 | 20654.81 | 0 | 21057.66 |  | VNM - Nghệ An - Nhà Máy | /BCG Energy | 1020C0056057/EM001020C0056057 | 7.3 | 27.2 | 2.2 |  | 14.639 | 886 | Online
VNM - Nghệ An - Nhà Máy | /BCG Energy | 1020C0056057/6T21A9008011 | 2022-06-25 13:00:00 | Grid connected | 410.3 | 411.4 | 410 | 239.3 | 237.5 | 238 | 58.559 | 59.175 | 58.688 | 98.54 | 56 | 1 | 50.12 | 42.071 | 0.023 | 203.04 | 42.694 | 554.9 | 554.9 | 550 | 550 | 556.1 | 556.1 | 63.4 | 63.4 | 549.2 | 549.2 | 555.6 | 555.6 | 61.3 | 61.3 | 554.6 | 554.6 | 562 | 562 | 67.4 | 67.4 | 10.83 | 0 | 10.93 | 0 | 10.92 | 0 | 0 | 0 | 10.73 | 0 | 11.02 | 0 | 0 | 0 | 10.73 | 0 | 10.95 | 0 | 0 | 0 | 20712.57 | 2022/06/25 05:02:09 | 2022/06/24 18:24:24 | 3002.94 | 2978.85 | 3010.51 | 1.46 | 3025.94 | 3024.93 | 1.43 | 2986.51 | 3028.6 | 0 | 6814.93 | 20658.33 | 0 | 21061.17 |  | VNM - Nghệ An - Nhà Máy | /BCG Energy | 1020C0056057/EM001020C0056057 | 7.2 | 25.9 | 3 |  | 14.903 | 887 | Online
VNM - Nghệ An - Nhà Máy | /BCG Energy | 1020C0056057/6T21A9008011 | 2022-06-25 13:05:00 | Grid connected | 410.3 | 411.4 | 410 | 239.3 | 237.5 | 238 | 60.453 | 60.751 | 60.22 | 98.54 | 56 | 1 | 50.14 | 43.182 | 0.017 | 206.58 | 43.822 | 555 | 555 | 554.4 | 554.4 | 562.1 | 562.1 | 62.5 | 62.5 | 549.1 | 549.1 | 555.5 | 555.5 | 60.3 | 60.3 | 554.6 | 554.6 | 568 | 568 | 67 | 67 | 11.13 | 0 | 11.13 | 0 | 11.18 | 0 | 0 | 0 | 11.18 | 0 | 11.14 | 0 | 0 | 0 | 10.92 | 0 | 11.24 | 0 | 0 | 0 | 20716.11 | 2022/06/25 05:02:09 | 2022/06/24 18:24:24 | 3003.45 | 2979.35 | 3011.02 | 1.46 | 3026.46 | 3025.44 | 1.43 | 2987.02 | 3029.12 | 0 | 6818.47 | 20661.87 | 0 | 21064.75 |  | VNM - Nghệ An - Nhà Máy | /BCG Energy | 1020C0056057/EM001020C0056057 | 7.4 | 25.6 | 2.9 |  | 15.174 | 913.8 | Online
VNM - Nghệ An - Nhà Máy | /BCG Energy | 1020C0056057/6T21A9008011 | 2022-06-25 13:10:00 | Grid connected | 409.6 | 411.6 | 410 | 239.3 | 236.5 | 237 | 60.746 | 61.227 | 60.735 | 98.54 | 55.8 | 1 | 50.09 | 43.52 | 0.019 | 210.2 | 44.165 | 550.1 | 550.1 | 549.9 | 549.9 | 557.8 | 557.8 | 61.7 | 61.7 | 550.5 | 550.5 | 554.2 | 554.2 | 60.3 | 60.3 | 559 | 559 | 566.4 | 566.4 | 67 | 67 | 11.32 | 0 | 11.12 | 0 | 11.14 | 0 | 0 | 0 | 11.05 | 0 | 11.35 | 0 | 0 | 0 | 11.21 | 0 | 11.37 | 0 | 0 | 0 | 20719.73 | 2022/06/25 05:02:09 | 2022/06/24 18:24:24 | 3003.98 | 2979.86 | 3011.54 | 1.46 | 3026.98 | 3025.96 | 1.43 | 2987.54 | 3029.65 | 0 | 6822.09 | 20665.49 | 0 | 21068.4 |  | VNM - Nghệ An - Nhà Máy | /BCG Energy | 1020C0056057/EM001020C0056057 | 7.2 | 25.4 | 1.6 |  | 15.448 | 914.9 | Online
VNM - Nghệ An - Nhà Máy | /BCG Energy | 1020C0056057/6T21A9008011 | 2022-06-25 13:15:00 | Grid connected | 409.6 | 411.6 | 409.8 | 239.3 | 236.5 | 237 | 54.765 | 55.109 | 54.718 | 98.4 | 56 | 1 | 50.04 | 39.202 | 0.036 | 213.63 | 39.836 | 556.1 | 556.1 | 549.9 | 549.9 | 554.3 | 554.3 | 63.3 | 63.3 | 555.2 | 555.2 | 555.7 | 555.7 | 61.4 | 61.4 | 552.9 | 552.9 | 560.2 | 560.2 | 67.3 | 67.3 | 9.98 | 0 | 10.16 | 0 | 10 | 0 | 0 | 0 | 9.92 | 0 | 10.05 | 0 | 0 | 0 | 10.09 | 0 | 10.2 | 0 | 0 | 0 | 20723.16 | 2022/06/25 05:02:09 | 2022/06/24 18:24:24 | 3004.46 | 2980.36 | 3012.03 | 1.46 | 3027.48 | 3026.46 | 1.43 | 2988.03 | 3030.15 | 0 | 6825.52 | 20668.92 | 0 | 21071.86 |  | VNM - Nghệ An - Nhà Máy | /BCG Energy | 1020C0056057/EM001020C0056057 | 7.2 | 24.9 | 4.4 |  | 15.706 | 821.3 | Online
VNM - Nghệ An - Nhà Máy | /BCG Energy | 1020C0056057/6T21A9008011 | 2022-06-25 13:20:00 | Grid connected | 408.6 | 410.3 | 408.5 | 238.3 | 236.5 | 237 | 58.164 | 58.488 | 58.14 | 98.55 | 56 | 1 | 49.95 | 41.434 | 0.027 | 217.04 | 42.048 | 551.1 | 551.1 | 551.3 | 551.3 | 556.1 | 556.1 | 63.3 | 63.3 | 555.1 | 555.1 | 561.5 | 561.5 | 59.5 | 59.5 | 554.7 | 554.7 | 562 | 562 | 67 | 67 | 10.61 | 0 | 10.69 | 0 | 10.65 | 0 | 0 | 0 | 10.56 | 0 | 10.54 | 0 | 0 | 0 | 10.61 | 0 | 10.85 | 0 | 0 | 0 | 20726.57 | 2022/06/25 05:02:09 | 2022/06/24 18:24:24 | 3004.96 | 2980.84 | 3012.53 | 1.46 | 3027.97 | 3026.96 | 1.43 | 2988.53 | 3030.65 | 0 | 6828.92 | 20672.32 | 0 | 21075.33 |  | VNM - Nghệ An - Nhà Máy | /BCG Energy | 1020C0056057/EM001020C0056057 | 7.4 | 25 | 1.8 |  | 15.964 | 867.9 | Online
VNM - Nghệ An - Nhà Máy | /BCG Energy | 1020C0056057/6T21A9008011 | 2022-06-25 13:25:00 | Grid connected | 408.4 | 409.4 | 408.2 | 238.3 | 235.4 | 235.9 | 58.954 | 59.326 | 59.046 | 98.55 | 56 | 1 | 49.91 | 41.978 | 0.009 | 220.52 | 42.596 | 556.1 | 556.1 | 550 | 550 | 556.1 | 556.1 | 62.3 | 62.3 | 549.1 | 549.1 | 555.6 | 555.6 | 59.5 | 59.5 | 554.7 | 554.7 | 562 | 562 | 66 | 66 | 10.78 | 0 | 10.74 | 0 | 10.74 | 0 | 0 | 0 | 10.85 | 0 | 10.77 | 0 | 0 | 0 | 10.87 | 0 | 10.85 | 0 | 0 | 0 | 20730.08 | 2022/06/25 05:02:09 | 2022/06/24 18:24:24 | 3005.47 | 2981.34 | 3013.03 | 1.46 | 3028.48 | 3027.46 | 1.43 | 2989.02 | 3031.17 | 0 | 6832.4 | 20675.8 | 0 | 21078.86 |  | VNM - Nghệ An - Nhà Máy | /BCG Energy | 1020C0056057/EM001020C0056057 | 8.8 | 28.1 | 2.4 |  | 16.228 | 881.6 | Online
VNM - Nghệ An - Nhà Máy | /BCG Energy | 1020C0056057/6T21A9008011 | 2022-06-25 13:30:00 | Grid connected | 409.4 | 410.4 | 408.6 | 238.3 | 236.4 | 236.9 | 58.948 | 59.321 | 59.046 | 98.55 | 56 | 1 | 50.14 | 42.079 | 0.04 | 224.03 | 42.703 | 550.1 | 550.1 | 556 | 556 | 554.4 | 554.4 | 62.3 | 62.3 | 550.5 | 550.5 | 555.6 | 555.6 | 59.9 | 59.9 | 559 | 559 | 566.4 | 566.4 | 68.2 | 68.2 | 10.9 | 0 | 10.78 | 0 | 11.11 | 0 | 0 | 0 | 10.86 | 0 | 10.78 | 0 | 0 | 0 | 10.84 | 0 | 10.96 | 0 | 0 | 0 | 20733.6 | 2022/06/25 05:02:09 | 2022/06/24 18:24:24 | 3005.97 | 2981.85 | 3013.54 | 1.46 | 3028.99 | 3027.97 | 1.43 | 2989.53 | 3031.69 | 0 | 6835.92 | 20679.32 | 0 | 21082.43 |  | VNM - Nghệ An - Nhà Máy | /BCG Energy | 1020C0056057/EM001020C0056057 | 8.7 | 27.9 | 0.4 |  | 16.495 | 887.6 | Online
VNM - Nghệ An - Nhà Máy | /BCG Energy | 1020C0056057/6T21A9008011 | 2022-06-25 13:35:00 | Grid connected | 409.4 | 410.4 | 408.6 | 238.3 | 236.4 | 236.9 | 58.449 | 58.904 | 58.587 | 98.55 | 56 | 1 | 50.15 | 41.661 | 0.002 | 227.56 | 42.278 | 550.1 | 550.1 | 556 | 556 | 554.5 | 554.5 | 62.3 | 62.3 | 550.6 | 550.6 | 555.6 | 555.6 | 59.9 | 59.9 | 559 | 559 | 562 | 562 | 66.1 | 66.1 | 10.71 | 0 | 10.76 | 0 | 10.95 | 0 | 0 | 0 | 10.65 | 0 | 10.78 | 0 | 0 | 0 | 10.59 | 0 | 10.82 | 0 | 0 | 0 | 20737.09 | 2022/06/25 05:02:09 | 2022/06/24 18:24:24 | 3006.47 | 2982.34 | 3014.04 | 1.46 | 3029.51 | 3028.48 | 1.43 | 2990.04 | 3032.2 | 0 | 6839.45 | 20682.85 | 0 | 21085.97 |  | VNM - Nghệ An - Nhà Máy | /BCG Energy | 1020C0056057/EM001020C0056057 | 8.7 | 28.4 | 1.2 |  | 16.761 | 875.6 | Online
VNM - Nghệ An - Nhà Máy | /BCG Energy | 1020C0056057/6T21A9008011 | 2022-06-25 13:40:00 | Grid connected | 407.7 | 409 | 407 | 238.3 | 235.4 | 235.9 | 58.462 | 58.92 | 58.475 | 98.55 | 56 | 1 | 50.03 | 41.503 | 0.056 | 231.03 | 42.122 | 562 | 562 | 555.8 | 555.8 | 548.3 | 548.3 | 62.3 | 62.3 | 550.6 | 550.6 | 555.7 | 555.7 | 59.9 | 59.9 | 559.1 | 559.1 | 562 | 562 | 66.1 | 66.1 | 10.51 | 0 | 10.76 | 0 | 10.79 | 0 | 0 | 0 | 10.65 | 0 | 10.78 | 0 | 0 | 0 | 10.57 | 0 | 10.82 | 0 | 0 | 0 | 20740.56 | 2022/06/25 05:02:09 | 2022/06/24 18:24:24 | 3006.98 | 2982.84 | 3014.54 | 1.46 | 3030.01 | 3028.98 | 1.43 | 2990.53 | 3032.71 | 0 | 6842.91 | 20686.31 | 0 | 21089.48 |  | VNM - Nghệ An - Nhà Máy | /BCG Energy | 1020C0056057/EM001020C0056057 | 7.9 | 27.4 | 3.5 |  | 17.024 | 872.7 | Online
VNM - Nghệ An - Nhà Máy | /BCG Energy | 1020C0056057/6T21A9008011 | 2022-06-25 13:45:00 | Grid connected | 408.7 | 409.2 | 407.8 | 238.3 | 235.4 | 235.9 | 57.52 | 58.02 | 57.605 | 98.55 | 56 | 1 | 50.01 | 40.973 | -0.057 | 234.45 | 41.58 | 562.1 | 562.1 | 556 | 556 | 560.4 | 560.4 | 62.3 | 62.3 | 550.6 | 550.6 | 555.6 | 555.6 | 58.9 | 58.9 | 558.9 | 558.9 | 562 | 562 | 66.1 | 66.1 | 10.45 | 0 | 10.48 | 0 | 10.57 | 0 | 0 | 0 | 10.4 | 0 | 10.56 | 0 | 0 | 0 | 10.57 | 0 | 10.6 | 0 | 0 | 0 | 20743.98 | 2022/06/25 05:02:09 | 2022/06/24 18:24:24 | 3007.46 | 2983.33 | 3015.03 | 1.46 | 3030.51 | 3029.48 | 1.43 | 2991.03 | 3033.21 | 0 | 6846.34 | 20689.74 | 0 | 21092.94 |  | VNM - Nghệ An - Nhà Máy | /BCG Energy | 1020C0056057/EM001020C0056057 | 7.8 | 26.5 | 1.5 |  | 17.283 | 857.3 | Online
VNM - Nghệ An - Nhà Máy | /BCG Energy | 1020C0056057/6T21A9008011 | 2022-06-25 13:50:00 | Grid connected | 407.7 | 409.1 | 407.8 | 238.3 | 235.4 | 235.9 | 56.863 | 57.359 | 56.966 | 98.55 | 56 | 1 | 49.95 | 40.474 | -0.028 | 237.87 | 41.073 | 557.1 | 557.1 | 550 | 550 | 562.1 | 562.1 | 62.3 | 62.3 | 549.1 | 549.1 | 555.6 | 555.6 | 59.9 | 59.9 | 560.7 | 560.7 | 562 | 562 | 65.1 | 65.1 | 10.24 | 0 | 10.43 | 0 | 10.4 | 0 | 0 | 0 | 10.4 | 0 | 10.56 | 0 | 0 | 0 | 10.37 | 0 | 10.43 | 0 | 0 | 0 | 20747.4 | 2022/06/25 05:02:09 | 2022/06/24 18:24:24 | 3007.96 | 2983.82 | 3015.52 | 1.46 | 3031 | 3029.98 | 1.43 | 2991.51 | 3033.72 | 0 | 6849.72 | 20693.12 | 0 | 21096.4 |  | VNM - Nghệ An - Nhà Máy | /BCG Energy | 1020C0056057/EM001020C0056057 | 8.5 | 27.3 | 2.3 |  | 17.54 | 848 | Online
VNM - Nghệ An - Nhà Máy | /BCG Energy | 1020C0056057/6T21A9008011 | 2022-06-25 13:55:00 | Grid connected | 406.9 | 408.1 | 405.6 | 237.2 | 235.4 | 235.9 | 56.424 | 56.694 | 56.271 | 98.41 | 56 | 1 | 49.8 | 39.904 | -0.015 | 241.22 | 40.557 | 557.3 | 557.3 | 557.4 | 557.4 | 562.1 | 562.1 | 62.3 | 62.3 | 549.1 | 549.1 | 555.6 | 555.6 | 59.9 | 59.9 | 560.7 | 560.7 | 562 | 562 | 66.1 | 66.1 | 10.18 | 0 | 10.14 | 0 | 10.34 | 0 | 0 | 0 | 10.18 | 0 | 10.37 | 0 | 0 | 0 | 10.15 | 0 | 10.43 | 0 | 0 | 0 | 20750.75 | 2022/06/25 05:02:09 | 2022/06/24 18:24:24 | 3008.45 | 2984.29 | 3016 | 1.46 | 3031.49 | 3030.46 | 1.43 | 2992 | 3034.21 | 0 | 6853.11 | 20696.51 | 0 | 21099.79 |  | VNM - Nghệ An - Nhà Máy | /BCG Energy | 1020C0056057/EM001020C0056057 | 7.9 | 26.4 | 2.3 |  | 17.792 | 831.4 | Online
VNM - Nghệ An - Nhà Máy | /BCG Energy | 1020C0056057/6T21A9008011 | 2022-06-25 14:00:00 | Grid connected | 405.9 | 407.1 | 404.6 | 236.2 | 234.4 | 234.9 | 56.468 | 56.849 | 56.488 | 98.41 | 56 | 1 | 49.7 | 39.822 | -0.006 | 244.54 | 40.465 | 557.2 | 557.2 | 557.4 | 557.4 | 562.1 | 562.1 | 64.3 | 64.3 | 567.2 | 567.2 | 561.6 | 561.6 | 62.1 | 62.1 | 554.7 | 554.7 | 562 | 562 | 68.2 | 68.2 | 10.18 | 0 | 10.11 | 0 | 10.34 | 0 | 0 | 0 | 9.96 | 0 | 10.13 | 0 | 0 | 0 | 10.27 | 0 | 10.27 | 0 | 0 | 0 | 20754.07 | 2022/06/25 05:02:09 | 2022/06/24 18:24:24 | 3008.92 | 2984.76 | 3016.48 | 1.46 | 3031.97 | 3030.94 | 1.43 | 2992.47 | 3034.69 | 0 | 6856.43 | 20699.83 | 0 | 21103.12 |  | VNM - Nghệ An - Nhà Máy | /BCG Energy | 1020C0056057/EM001020C0056057 | 7.8 | 25.4 | 1.5 |  | 18.041 | 826 | Online
VNM - Nghệ An - Nhà Máy | /BCG Energy | 1020C0056057/6T21A9008011 | 2022-06-25 14:05:00 | Grid connected | 405.9 | 407.1 | 405.6 | 236.2 | 234.4 | 234.9 | 55.797 | 56.177 | 55.797 | 98.41 | 56.2 | 1 | 50.02 | 39.48 | 0.034 | 247.83 | 40.123 | 551.1 | 551.1 | 557.3 | 557.3 | 556.1 | 556.1 | 64.3 | 64.3 | 567.2 | 567.2 | 561.6 | 561.6 | 63.1 | 63.1 | 560.7 | 560.7 | 568 | 568 | 74.6 | 74.6 | 10.07 | 0 | 10.11 | 0 | 10.13 | 0 | 0 | 0 | 9.93 | 0 | 10.13 | 0 | 0 | 0 | 9.88 | 0 | 10.03 | 0 | 0 | 0 | 20757.4 | 2022/06/25 05:02:09 | 2022/06/24 18:24:24 | 3009.4 | 2985.24 | 3016.96 | 1.46 | 3032.46 | 3031.43 | 1.43 | 2992.95 | 3035.18 | 0 | 6859.76 | 20703.16 | 0 | 21106.51 |  | VNM - Nghệ An - Nhà Máy | /BCG Energy | 1020C0056057/EM001020C0056057 | 7.8 | 25.2 | 4.7 |  | 18.287 | 817.5 | Online
VNM - Nghệ An - Nhà Máy | /BCG Energy | 1020C0056057/6T21A9008011 | 2022-06-25 14:10:00 | Grid connected | 406.7 | 407.8 | 406.1 | 237.1 | 234.4 | 234.9 | 54.886 | 55.261 | 54.883 | 98.41 | 56.8 | 1 | 50.21 | 38.935 | 0.005 | 250.94 | 39.572 | 562.1 | 562.1 | 557.2 | 557.2 | 556.1 | 556.1 | 67.4 | 67.4 | 556.4 | 556.4 | 561.6 | 561.6 | 64.7 | 64.7 | 560.7 | 560.7 | 568 | 568 | 73.5 | 73.5 | 9.88 | 0 | 9.86 | 0 | 9.95 | 0 | 0 | 0 | 9.91 | 0 | 9.91 | 0 | 0 | 0 | 9.78 | 0 | 9.9 | 0 | 0 | 0 | 20760.47 | 2022/06/25 05:02:09 | 2022/06/24 18:24:24 | 3009.84 | 2985.68 | 3017.4 | 1.46 | 3032.9 | 3031.87 | 1.43 | 2993.39 | 3035.63 | 0 | 6862.83 | 20706.23 | 0 | 21109.6 |  | VNM - Nghệ An - Nhà Máy | /BCG Energy | 1020C0056057/EM001020C0056057 | 8.2 | 25.4 | 1.7 |  | 18.531 | 803.9 | Online
VNM - Nghệ An - Nhà Máy | /BCG Energy | 1020C0056057/6T21A9008011 | 2022-06-25 14:15:00 | Grid connected | 407.7 | 408.8 | 407.2 | 238.1 | 235.4 | 235.9 | 54.195 | 54.413 | 54.208 | 98.66 | 56.6 | 1 | 50.2 | 38.464 | -0.015 | 254.16 | 38.986 | 562.1 | 562.1 | 560.7 | 560.7 | 562.1 | 562.1 | 65.2 | 65.2 | 561.1 | 561.1 | 561.5 | 561.5 | 63.4 | 63.4 | 560.7 | 560.7 | 568 | 568 | 72.4 | 72.4 | 9.67 | 0 | 9.65 | 0 | 9.76 | 0 | 0 | 0 | 9.71 | 0 | 9.91 | 0 | 0 | 0 | 9.78 | 0 | 9.81 | 0 | 0 | 0 | 20763.69 | 2022/06/25 05:02:09 | 2022/06/24 18:24:24 | 3010.31 | 2986.14 | 3017.87 | 1.46 | 3033.37 | 3032.33 | 1.43 | 2993.86 | 3036.11 | 0 | 6866.05 | 20709.45 | 0 | 21112.88 |  | VNM - Nghệ An - Nhà Máy | /BCG Energy | 1020C0056057/EM001020C0056057 | 8.4 | 25.9 | 1.6 |  | 18.769 | 789.1 | Online
VNM - Nghệ An - Nhà Máy | /BCG Energy | 1020C0056057/6T21A9008011 | 2022-06-25 14:20:00 | Grid connected | 407.6 | 408.9 | 406.9 | 237.1 | 235.5 | 235.9 | 53.589 | 53.98 | 53.573 | 98.66 | 56 | 1 | 50.18 | 38.022 | 0.021 | 257.38 | 38.538 | 563 | 563 | 562 | 562 | 562.1 | 562.1 | 65.2 | 65.2 | 555.1 | 555.1 | 568.8 | 568.8 | 64.4 | 64.4 | 562.2 | 562.2 | 568 | 568 | 73.2 | 73.2 | 9.67 | 0 | 9.62 | 0 | 9.73 | 0 | 0 | 0 | 9.53 | 0 | 9.71 | 0 | 0 | 0 | 9.58 | 0 | 9.79 | 0 | 0 | 0 | 20766.91 | 2022/06/25 05:02:09 | 2022/06/24 18:24:24 | 3010.78 | 2986.6 | 3018.33 | 1.46 | 3033.84 | 3032.8 | 1.43 | 2994.32 | 3036.58 | 0 | 6869.27 | 20712.67 | 0 | 21116.14 |  | VNM - Nghệ An - Nhà Máy | /BCG Energy | 1020C0056057/EM001020C0056057 | 7.9 | 25.5 | 4.3 |  | 19.004 | 777.9 | Online
VNM - Nghệ An - Nhà Máy | /BCG Energy | 1020C0056057/6T21A9008011 | 2022-06-25 14:25:00 | Grid connected | 408.7 | 410.2 | 407.9 | 238.1 | 236.5 | 236.9 | 52.685 | 53.074 | 52.872 | 98.66 | 56 | 1 | 50.07 | 37.598 | -0.022 | 260.53 | 38.108 | 563.1 | 563.1 | 562 | 562 | 562.1 | 562.1 | 65.2 | 65.2 | 573.1 | 573.1 | 566.4 | 566.4 | 63.6 | 63.6 | 560.6 | 560.6 | 574 | 574 | 72.7 | 72.7 | 9.47 | 0 | 9.42 | 0 | 9.71 | 0 | 0 | 0 | 9.32 | 0 | 9.63 | 0 | 0 | 0 | 9.58 | 0 | 9.57 | 0 | 0 | 0 | 20770.06 | 2022/06/25 05:02:09 | 2022/06/24 18:24:24 | 3011.22 | 2987.05 | 3018.78 | 1.46 | 3034.29 | 3033.26 | 1.43 | 2994.77 | 3037.04 | 0 | 6872.41 | 20715.81 | 0 | 21119.3 |  | VNM - Nghệ An - Nhà Máy | /BCG Energy | 1020C0056057/EM001020C0056057 | 8.2 | 25.4 | 3.3 |  | 19.237 | 766.5 | Online
VNM - Nghệ An - Nhà Máy | /BCG Energy | 1020C0056057/6T21A9008011 | 2022-06-25 14:30:00 | Grid connected | 409.7 | 411.2 | 409 | 239.1 | 236.5 | 236.9 | 52.44 | 52.828 | 52.464 | 98.66 | 56 | 1 | 49.92 | 37.503 | -0.025 | 263.65 | 38.015 | 567 | 567 | 562 | 562 | 557.7 | 557.7 | 65.2 | 65.2 | 567.2 | 567.2 | 568.9 | 568.9 | 65.1 | 65.1 | 562.3 | 562.3 | 574 | 574 | 71.5 | 71.5 | 9.47 | 0 | 9.41 | 0 | 9.69 | 0 | 0 | 0 | 9.33 | 0 | 9.44 | 0 | 0 | 0 | 9.5 | 0 | 9.57 | 0 | 0 | 0 | 20773.18 | 2022/06/25 05:02:09 | 2022/06/24 18:24:24 | 3011.68 | 2987.49 | 3019.23 | 1.46 | 3034.75 | 3033.71 | 1.43 | 2995.22 | 3037.5 | 0 | 6875.54 | 20718.94 | 0 | 21122.47 |  | VNM - Nghệ An - Nhà Máy | /BCG Energy | 1020C0056057/EM001020C0056057 | 8.6 | 25.6 | 2 |  | 19.467 | 761.4 | Online
VNM - Nghệ An - Nhà Máy | /BCG Energy | 1020C0056057/6T21A9008011 | 2022-06-25 14:35:00 | Grid connected | 409.9 | 411.1 | 409.5 | 238.4 | 236.6 | 236.9 | 51.69 | 51.99 | 51.672 | 98.66 | 57.1 | 1 | 49.87 | 36.881 | 0.023 | 266.67 | 37.382 | 568.1 | 568.1 | 562 | 562 | 562.1 | 562.1 | 67.2 | 67.2 | 573.1 | 573.1 | 562.8 | 562.8 | 65.6 | 65.6 | 562.3 | 562.3 | 574 | 574 | 75.3 | 75.3 | 9.23 | 0 | 9.3 | 0 | 9.39 | 0 | 0 | 0 | 9.31 | 0 | 9.23 | 0 | 0 | 0 | 9.11 | 0 | 9.37 | 0 | 0 | 0 | 20776.2 | 2022/06/25 05:02:09 | 2022/06/24 18:24:24 | 3012.1 | 2987.92 | 3019.66 | 1.46 | 3035.18 | 3034.14 | 1.43 | 2995.65 | 3037.94 | 0 | 6878.52 | 20721.92 | 0 | 21125.48 |  | VNM - Nghệ An - Nhà Máy | /BCG Energy | 1020C0056057/EM001020C0056057 | 9 | 26 | 1.9 |  | 19.692 | 748.7 | Online
VNM - Nghệ An - Nhà Máy | /BCG Energy | 1020C0056057/6T21A9008011 | 2022-06-25 14:40:00 | Grid connected | 410.9 | 412.2 | 410.5 | 239.4 | 237.6 | 237.9 | 50.685 | 51.07 | 50.805 | 98.66 | 56.4 | 1 | 49.97 | 36.311 | -0.01 | 269.71 | 36.801 | 573.1 | 573.1 | 567.9 | 567.9 | 562.1 | 562.1 | 66.2 | 66.2 | 571.9 | 571.9 | 573.6 | 573.6 | 64.8 | 64.8 | 566.7 | 566.7 | 574 | 574 | 74.2 | 74.2 | 8.99 | 0 | 9.1 | 0 | 9.31 | 0 | 0 | 0 | 9.09 | 0 | 9.21 | 0 | 0 | 0 | 9.16 | 0 | 9.14 | 0 | 0 | 0 | 20779.24 | 2022/06/25 05:02:09 | 2022/06/24 18:24:24 | 3012.55 | 2988.36 | 3020.1 | 1.46 | 3035.63 | 3034.58 | 1.43 | 2996.09 | 3038.39 | 0 | 6881.59 | 20724.99 | 0 | 21128.59 |  | VNM - Nghệ An - Nhà Máy | /BCG Energy | 1020C0056057/EM001020C0056057 | 7.7 | 24.2 | 2.1 |  | 19.914 | 735.1 | Online
VNM - Nghệ An - Nhà Máy | /BCG Energy | 1020C0056057/6T21A9008011 | 2022-06-25 14:45:00 | Grid connected | 411.2 | 413.2 | 411.1 | 239.4 | 237.6 | 238.9 | 50.206 | 50.595 | 50.164 | 98.66 | 55.8 | 1 | 50.17 | 36.065 | 0.007 | 272.7 | 36.552 | 573.2 | 573.2 | 573.9 | 573.9 | 568.1 | 568.1 | 66.2 | 66.2 | 571.8 | 571.8 | 573.6 | 573.6 | 64.8 | 64.8 | 566.6 | 566.6 | 574 | 574 | 72.8 | 72.8 | 8.99 | 0 | 9.07 | 0 | 9.22 | 0 | 0 | 0 | 9.09 | 0 | 9.19 | 0 | 0 | 0 | 8.95 | 0 | 9.14 | 0 | 0 | 0 | 20782.23 | 2022/06/25 05:02:09 | 2022/06/24 18:24:24 | 3012.97 | 2988.79 | 3020.53 | 1.46 | 3036.06 | 3035.02 | 1.43 | 2996.52 | 3038.83 | 0 | 6884.58 | 20727.98 | 0 | 21131.61 |  | VNM - Nghệ An - Nhà Máy | /BCG Energy | 1020C0056057/EM001020C0056057 | 7.2 | 22.2 | 2 |  | 20.134 | 726 | Online
VNM - Nghệ An - Nhà Máy | /BCG Energy | 1020C0056057/6T21A9008011 | 2022-06-25 14:50:00 | Grid connected | 412.3 | 414.2 | 412.1 | 240.4 | 238.6 | 238.9 | 49.991 | 50.166 | 49.938 | 98.66 | 56.4 | 1 | 50.25 | 35.889 | 0.015 | 275.69 | 36.373 | 573.2 | 573.2 | 574 | 574 | 568.1 | 568.1 | 66.2 | 66.2 | 574.5 | 574.5 | 573.6 | 573.6 | 65.3 | 65.3 | 566.7 | 566.7 | 580 | 580 | 73.3 | 73.3 | 8.99 | 0 | 8.86 | 0 | 9.04 | 0 | 0 | 0 | 8.84 | 0 | 8.93 | 0 | 0 | 0 | 8.95 | 0 | 9.14 | 0 | 0 | 0 | 20785.25 | 2022/06/25 05:02:09 | 2022/06/24 18:24:24 | 3013.41 | 2989.22 | 3020.97 | 1.46 | 3036.5 | 3035.45 | 1.43 | 2996.96 | 3039.27 | 0 | 6887.57 | 20730.97 | 0 | 21134.67 |  | VNM - Nghệ An - Nhà Máy | /BCG Energy | 1020C0056057/EM001020C0056057 | 7.4 | 21.6 | 4.1 |  | 20.351 | 719.1 | Online
VNM - Nghệ An - Nhà Máy | /BCG Energy | 1020C0056057/6T21A9008011 | 2022-06-25 14:55:00 | Grid connected | 412.2 | 413.8 | 411.9 | 240.2 | 238.6 | 238.9 | 48.771 | 49.174 | 48.811 | 98.69 | 57.2 | 1 | 49.81 | 34.996 | -0.035 | 278.27 | 35.46 | 574.1 | 574.1 | 573.9 | 573.9 | 569.7 | 569.7 | 67.7 | 67.7 | 573.1 | 573.1 | 574.9 | 574.9 | 65 | 65 | 560.7 | 560.7 | 572.5 | 572.5 | 71.6 | 71.6 | 8.62 | 0 | 8.65 | 0 | 8.89 | 0 | 0 | 0 | 8.65 | 0 | 8.84 | 0 | 0 | 0 | 8.7 | 0 | 8.83 | 0 | 0 | 0 | 20787.8 | 2022/06/25 05:02:09 | 2022/06/24 18:24:24 | 3013.77 | 2989.58 | 3021.33 | 1.46 | 3036.86 | 3035.82 | 1.43 | 2997.32 | 3039.64 | 0 | 6890.12 | 20733.52 | 0 | 21137.21 |  | VNM - Nghệ An - Nhà Máy | /BCG Energy | 1020C0056057/EM001020C0056057 | 7.4 | 22 | 3.6 |  | 20.564 | 699.4 | Online
VNM - Nghệ An - Nhà Máy | /BCG Energy | 1020C0056057/6T21A9008011 | 2022-06-25 15:00:00 | Grid connected | 412.6 | 414.2 | 411.4 | 240.1 | 238.6 | 238.8 | 46.714 | 46.982 | 46.717 | 98.69 | 55.6 | 1 | 49.97 | 33.496 | 0.023 | 281.12 | 33.94 | 574.1 | 574.1 | 568 | 568 | 568.1 | 568.1 | 67.7 | 67.7 | 573.1 | 573.1 | 573.6 | 573.6 | 66.1 | 66.1 | 577.1 | 577.1 | 586 | 586 | 78.5 | 78.5 | 8.39 | 0 | 8.45 | 0 | 8.48 | 0 | 0 | 0 | 8.2 | 0 | 8.41 | 0 | 0 | 0 | 8.24 | 0 | 8.42 | 0 | 0 | 0 | 20790.65 | 2022/06/25 05:02:09 | 2022/06/24 18:24:24 | 3014.19 | 2989.99 | 3021.74 | 1.46 | 3037.28 | 3036.23 | 1.43 | 2997.73 | 3040.06 | 0 | 6893 | 20736.4 | 0 | 21140.11 |  | VNM - Nghệ An - Nhà Máy | /BCG Energy | 1020C0056057/EM001020C0056057 | 7.4 | 21.1 | 3.5 |  | 20.769 | 666 | Online
VNM - Nghệ An - Nhà Máy | /BCG Energy | 1020C0056057/6T21A9008011 | 2022-06-25 15:05:00 | Grid connected | 412.6 | 414 | 412.4 | 240.1 | 238.6 | 238.8 | 47.372 | 47.718 | 47.426 | 98.69 | 56.4 | 1 | 50.14 | 34.082 | -0.016 | 283.92 | 34.531 | 575 | 575 | 572.7 | 572.7 | 574.1 | 574.1 | 67.7 | 67.7 | 579.2 | 579.2 | 585.6 | 585.6 | 66.8 | 66.8 | 568.3 | 568.3 | 586 | 586 | 77.3 | 77.3 | 8.35 | 0 | 8.42 | 0 | 8.59 | 0 | 0 | 0 | 8.4 | 0 | 8.37 | 0 | 0 | 0 | 8.44 | 0 | 8.56 | 0 | 0 | 0 | 20793.45 | 2022/06/25 05:02:09 | 2022/06/24 18:24:24 | 3014.59 | 2990.39 | 3022.15 | 1.46 | 3037.68 | 3036.64 | 1.43 | 2998.13 | 3040.48 | 0 | 6895.8 | 20739.2 | 0 | 21142.95 |  | VNM - Nghệ An - Nhà Máy | /BCG Energy | 1020C0056057/EM001020C0056057 | 6.9 | 19.8 | 3.3 |  | 20.969 | 671.9 | Online
VNM - Nghệ An - Nhà Máy | /BCG Energy | 1020C0056057/6T21A9008011 | 2022-06-25 15:10:00 | Grid connected | 412.6 | 413.9 | 412.5 | 241.1 | 238.6 | 239.8 | 46.509 | 46.921 | 46.621 | 98.69 | 56.8 | 1 | 50.01 | 33.455 | -0.04 | 286.72 | 33.896 | 575 | 575 | 569.2 | 569.2 | 574.1 | 574.1 | 68.7 | 68.7 | 579.1 | 579.1 | 579.6 | 579.6 | 68.1 | 68.1 | 578.6 | 578.6 | 586 | 586 | 76.9 | 76.9 | 8.29 | 0 | 8.25 | 0 | 8.45 | 0 | 0 | 0 | 8.3 | 0 | 8.32 | 0 | 0 | 0 | 8.2 | 0 | 8.38 | 0 | 0 | 0 | 20796.25 | 2022/06/25 05:02:09 | 2022/06/24 18:24:24 | 3014.99 | 2990.79 | 3022.55 | 1.46 | 3038.09 | 3037.04 | 1.43 | 2998.52 | 3040.89 | 0 | 6898.57 | 20741.97 | 0 | 21145.76 |  | VNM - Nghệ An - Nhà Máy | /BCG Energy | 1020C0056057/EM001020C0056057 | 6.9 | 20 | 4.7 |  | 21.166 | 653.3 | Online
VNM - Nghệ An - Nhà Máy | /BCG Energy | 1020C0056057/6T21A9008011 | 2022-06-25 15:15:00 | Grid connected | 411.6 | 414.1 | 411.3 | 240.1 | 238.6 | 238.8 | 45.928 | 46.313 | 45.972 | 98.69 | 55.3 | 1 | 49.94 | 33.058 | -0.049 | 289.48 | 33.493 | 574.1 | 574.1 | 567.9 | 567.9 | 578.5 | 578.5 | 68.7 | 68.7 | 579.1 | 579.1 | 574.7 | 574.7 | 68.1 | 68.1 | 578.7 | 578.7 | 590.4 | 590.4 | 78.9 | 78.9 | 8.09 | 0 | 8.25 | 0 | 8.18 | 0 | 0 | 0 | 8.1 | 0 | 8.12 | 0 | 0 | 0 | 8 | 0 | 8.33 | 0 | 0 | 0 | 20799.01 | 2022/06/25 05:02:09 | 2022/06/24 18:24:24 | 3015.38 | 2991.18 | 3022.94 | 1.46 | 3038.49 | 3037.44 | 1.43 | 2998.93 | 3041.29 | 0 | 6901.36 | 20744.76 | 0 | 21148.54 |  | VNM - Nghệ An - Nhà Máy | /BCG Energy | 1020C0056057/EM001020C0056057 | 6.8 | 19.4 | 2.9 |  | 21.36 | 646.2 | Online
VNM - Nghệ An - Nhà Máy | /BCG Energy | 1020C0056057/6T21A9008011 | 2022-06-25 15:20:00 | Grid connected | 412.6 | 414.1 | 412.3 | 240.1 | 238.6 | 238.8 | 45.042 | 45.509 | 45.253 | 98.69 | 56.4 | 1 | 49.81 | 32.439 | -0.02 | 292.23 | 32.873 | 586.1 | 586.1 | 578.7 | 578.7 | 580.1 | 580.1 | 68.7 | 68.7 | 579.2 | 579.2 | 579.6 | 579.6 | 68.1 | 68.1 | 578.7 | 578.7 | 586 | 586 | 77.8 | 77.8 | 7.84 | 0 | 7.85 | 0 | 8.03 | 0 | 0 | 0 | 7.9 | 0 | 8.1 | 0 | 0 | 0 | 8.02 | 0 | 8.13 | 0 | 0 | 0 | 20801.76 | 2022/06/25 05:02:09 | 2022/06/24 18:24:24 | 3015.79 | 2991.57 | 3023.34 | 1.46 | 3038.89 | 3037.84 | 1.43 | 2999.32 | 3041.69 | 0 | 6904.11 | 20747.51 | 0 | 21151.33 |  | VNM - Nghệ An - Nhà Máy | /BCG Energy | 1020C0056057/EM001020C0056057 | 6.6 | 18.6 | 2.4 |  | 21.553 | 626.4 | Online
VNM - Nghệ An - Nhà Máy | /BCG Energy | 1020C0056057/6T21A9008011 | 2022-06-25 15:25:00 | Grid connected | 412.6 | 415.1 | 412.3 | 240.1 | 238.6 | 239.8 | 41.908 | 42.257 | 41.851 | 98.69 | 56.6 | 1 | 49.97 | 30.138 | 0.007 | 294.88 | 30.541 | 585.3 | 585.3 | 579.9 | 579.9 | 580.1 | 580.1 | 69.1 | 69.1 | 585.1 | 585.1 | 591.6 | 591.6 | 69.6 | 69.6 | 583.2 | 583.2 | 586 | 586 | 76.2 | 76.2 | 7.4 | 0 | 7.42 | 0 | 7.41 | 0 | 0 | 0 | 7.22 | 0 | 7.39 | 0 | 0 | 0 | 7.36 | 0 | 7.49 | 0 | 0 | 0 | 20804.41 | 2022/06/25 05:02:09 | 2022/06/24 18:24:24 | 3016.16 | 2991.95 | 3023.72 | 1.46 | 3039.28 | 3038.22 | 1.43 | 2999.7 | 3042.08 | 0 | 6906.76 | 20750.16 | 0 | 21154 |  | VNM - Nghệ An - Nhà Máy | /BCG Energy | 1020C0056057/EM001020C0056057 | 6.9 | 18.5 | 2.7 |  | 21.737 | 582.3 | Online
VNM - Nghệ An - Nhà Máy | /BCG Energy | 1020C0056057/6T21A9008011 | 2022-06-25 15:30:00 | Grid connected | 404.4 | 407.1 | 403.9 | 234.9 | 235.4 | 234.7 | 0.052 | 0.051 | 0.052 | 0 | 56.6 | 0 | 50.02 | 0 | -0.001 | 297.11 | 0 | 705.3 | 705.3 | 703.8 | 703.8 | 703.9 | 703.9 | 86.8 | 86.8 | 703.5 | 703.5 | 705.2 | 705.2 | 89.3 | 89.3 | 703.7 | 703.7 | 707.6 | 707.6 | 90.4 | 90.4 | 0.01 | 0 | 0.01 | 0 | 0.01 | 0 | 0 | 0 | 0.02 | 0 | 0.02 | 0 | 0 | 0 | 0.01 | 0 | 0.15 | 0 | 0 | 0 | 20806.64 | 2022/06/25 05:02:09 | 2022/06/24 18:24:24 | 3016.49 | 2992.27 | 3024.04 | 1.46 | 3039.6 | 3038.55 | 1.43 | 3000.02 | 3042.41 | 0 | 6908.96 | 20752.36 | 0 | 21156.27 |  | VNM - Nghệ An - Nhà Máy | /BCG Energy | 1020C0056057/EM001020C0056057 | 7.3 | 18.8 | 3.4 |  | 21.905 | 550.7 | Online
VNM - Nghệ An - Nhà Máy | /BCG Energy | 1020C0056057/6T21A9008011 | 2022-06-25 15:35:00 | Grid connected | 406.2 | 408.1 | 405.5 | 236.5 | 235.4 | 235.7 | 39.245 | 39.626 | 39.233 | 98.66 | 56.4 | 1 | 50.03 | 27.878 | 0.011 | 299.27 | 28.257 | 585.4 | 585.4 | 579.9 | 579.9 | 585 | 585 | 70.9 | 70.9 | 580.4 | 580.4 | 580.9 | 580.9 | 79.5 | 79.5 | 583.4 | 583.4 | 592.1 | 592.1 | 78.8 | 78.8 | 6.69 | 0 | 6.75 | 0 | 6.82 | 0 | 0 | 0 | 6.69 | 0 | 6.78 | 0 | 0 | 0 | 6.82 | 0 | 6.91 | 0 | 0 | 0 | 20808.83 | 2022/06/25 05:02:09 | 2022/06/24 18:24:24 | 3016.8 | 2992.58 | 3024.36 | 1.46 | 3039.92 | 3038.86 | 1.43 | 3000.34 | 3042.74 | 0 | 6911.15 | 20754.55 | 0 | 21158.49 |  | VNM - Nghệ An - Nhà Máy | /BCG Energy | 1020C0056057/EM001020C0056057 | 6.9 | 18.1 | 3.4 |  | 22.07 | 534.6 | Online
VNM - Nghệ An - Nhà Máy | /BCG Energy | 1020C0056057/6T21A9008011 | 2022-06-25 15:40:00 | Grid connected | 405.2 | 408.1 | 405.5 | 236.5 | 234.4 | 235.7 | 34.826 | 34.907 | 34.813 | 98.66 | 56.2 | 1 | 49.93 | 24.624 | 0.02 | 301.46 | 24.955 | 586.1 | 586.1 | 585.9 | 585.9 | 586.1 | 586.1 | 73.4 | 73.4 | 586.1 | 586.1 | 580.6 | 580.6 | 77.6 | 77.6 | 583.3 | 583.3 | 592 | 592 | 78.8 | 78.8 | 5.8 | 0 | 5.89 | 0 | 6.15 | 0 | 0 | 0 | 6.04 | 0 | 6.12 | 0 | 0 | 0 | 5.97 | 0 | 5.99 | 0 | 0 | 0 | 20810.99 | 2022/06/25 05:02:09 | 2022/06/24 18:24:24 | 3017.12 | 2992.89 | 3024.67 | 1.46 | 3040.23 | 3039.18 | 1.43 | 3000.65 | 3043.05 | 0 | 6913.34 | 20756.74 | 0 | 21160.68 |  | VNM - Nghệ An - Nhà Máy | /BCG Energy | 1020C0056057/EM001020C0056057 | 7 | 17.4 | 4.1 |  | 22.219 | 471 | Online
VNM - Nghệ An - Nhà Máy | /BCG Energy | 1020C0056057/6T21A9008011 | 2022-06-25 15:45:00 | Grid connected | 405.9 | 408 | 405.7 | 236.3 | 234.4 | 235.7 | 32.924 | 33.196 | 33.04 | 98.68 | 56.2 | 1 | 49.9 | 23.341 | -0.019 | 303.41 | 23.656 | 598.1 | 598.1 | 586 | 586 | 584.7 | 584.7 | 74.7 | 74.7 | 590 | 590 | 590.4 | 590.4 | 78.8 | 78.8 | 584.7 | 584.7 | 598 | 598 | 79 | 79 | 5.58 | 0 | 5.65 | 0 | 5.73 | 0 | 0 | 0 | 5.59 | 0 | 5.67 | 0 | 0 | 0 | 5.68 | 0 | 5.75 | 0 | 0 | 0 | 20812.94 | 2022/06/25 05:02:09 | 2022/06/24 18:24:24 | 3017.39 | 2993.16 | 3024.95 | 1.46 | 3040.51 | 3039.45 | 1.43 | 3000.92 | 3043.34 | 0 | 6915.28 | 20758.68 | 0 | 21162.61 |  | VNM - Nghệ An - Nhà Máy | /BCG Energy | 1020C0056057/EM001020C0056057 | 6.9 | 17 | 2.4 |  | 22.358 | 440.2 | Online
VNM - Nghệ An - Nhà Máy | /BCG Energy | 1020C0056057/6T21A9008011 | 2022-06-25 15:50:00 | Grid connected | 405.5 | 408 | 405.5 | 236.4 | 235.2 | 235.9 | 29.869 | 30.104 | 29.869 | 98.6 | 56 | 1 | 50.1 | 21.153 | 0.007 | 305.14 | 21.451 | 597.4 | 597.4 | 597.9 | 597.9 | 592.1 | 592.1 | 74.2 | 74.2 | 591.1 | 591.1 | 591.6 | 591.6 | 80 | 80 | 596.6 | 596.6 | 596.5 | 596.5 | 78.7 | 78.7 | 4.94 | 0 | 5.06 | 0 | 5.19 | 0 | 0 | 0 | 5 | 0 | 5.08 | 0 | 0 | 0 | 5.07 | 0 | 5.11 | 0 | 0 | 0 | 20814.67 | 2022/06/25 05:02:09 | 2022/06/24 18:24:24 | 3017.64 | 2993.41 | 3025.2 | 1.46 | 3040.76 | 3039.7 | 1.43 | 3001.18 | 3043.59 | 0 | 6917.01 | 20760.41 | 0 | 21164.37 |  | VNM - Nghệ An - Nhà Máy | /BCG Energy | 1020C0056057/EM001020C0056057 | 6.5 | 15.6 | 4.5 |  | 22.481 | 396.2 | Online
VNM - Nghệ An - Nhà Máy | /BCG Energy | 1020C0056057/6T21A9008011 | 2022-06-25 15:55:00 | Grid connected | 406.5 | 409 | 406.6 | 236.4 | 235.2 | 235.9 | 30.765 | 31.053 | 30.756 | 98.6 | 55.6 | 1 | 50.16 | 21.769 | 0.001 | 306.93 | 22.082 | 604.1 | 604.1 | 596.8 | 596.8 | 592.1 | 592.1 | 74.2 | 74.2 | 597.1 | 597.1 | 592.8 | 592.8 | 80.5 | 80.5 | 596.6 | 596.6 | 604 | 604 | 79.1 | 79.1 | 5.16 | 0 | 5.26 | 0 | 5.4 | 0 | 0 | 0 | 5.2 | 0 | 5.3 | 0 | 0 | 0 | 5.27 | 0 | 5.33 | 0 | 0 | 0 | 20816.46 | 2022/06/25 05:02:09 | 2022/06/24 18:24:24 | 3017.9 | 2993.67 | 3025.45 | 1.46 | 3041.02 | 3039.97 | 1.43 | 3001.44 | 3043.85 | 0 | 6918.81 | 20762.21 | 0 | 21166.19 |  | VNM - Nghệ An - Nhà Máy | /BCG Energy | 1020C0056057/EM001020C0056057 | 6.1 | 14.3 | 2.8 |  | 22.601 | 401.3 | Online
VNM - Nghệ An - Nhà Máy | /BCG Energy | 1020C0056057/6T21A9008011 | 2022-06-25 16:00:00 | Grid connected | 406.8 | 408.7 | 406.4 | 236.4 | 235.2 | 235.9 | 29.821 | 30.17 | 29.785 | 98.6 | 55.4 | 1 | 50.14 | 21.239 | 0.002 | 308.7 | 21.539 | 604.1 | 604.1 | 596.8 | 596.8 | 599.5 | 599.5 | 75.2 | 75.2 | 603.1 | 603.1 | 592.6 | 592.6 | 80.5 | 80.5 | 596.7 | 596.7 | 604 | 604 | 79.1 | 79.1 | 4.94 | 0 | 5.05 | 0 | 4.98 | 0 | 0 | 0 | 4.97 | 0 | 5.1 | 0 | 0 | 0 | 5.07 | 0 | 5.13 | 0 | 0 | 0 | 20818.25 | 2022/06/25 05:02:09 | 2022/06/24 18:24:24 | 3018.16 | 2993.93 | 3025.71 | 1.46 | 3041.28 | 3040.23 | 1.43 | 3001.69 | 3044.12 | 0 | 6920.59 | 20763.99 | 0 | 21168.01 |  | VNM - Nghệ An - Nhà Máy | /BCG Energy | 1020C0056057/EM001020C0056057 | 6.1 | 13.7 | 2.5 |  | 22.719 | 389.2 | Online
VNM - Nghệ An - Nhà Máy | /BCG Energy | 1020C0056057/6T21A9008011 | 2022-06-25 16:05:00 | Grid connected | 406.3 | 408.4 | 405.9 | 236.4 | 235.3 | 235.7 | 33.614 | 33.965 | 33.749 | 98.6 | 55.2 | 1 | 50.15 | 23.935 | -0.022 | 310.61 | 24.283 | 603.4 | 603.4 | 597.9 | 597.9 | 598.1 | 598.1 | 75.2 | 75.2 | 603.1 | 603.1 | 603.6 | 603.6 | 82.8 | 82.8 | 596.7 | 596.7 | 604 | 604 | 79.1 | 79.1 | 5.57 | 0 | 5.65 | 0 | 5.79 | 0 | 0 | 0 | 5.63 | 0 | 5.71 | 0 | 0 | 0 | 5.7 | 0 | 5.74 | 0 | 0 | 0 | 20820.14 | 2022/06/25 05:02:09 | 2022/06/24 18:24:24 | 3018.43 | 2994.2 | 3025.98 | 1.46 | 3041.56 | 3040.5 | 1.43 | 3001.97 | 3044.4 | 0 | 6922.48 | 20765.88 | 0 | 21169.93 |  | VNM - Nghệ An - Nhà Máy | /BCG Energy | 1020C0056057/EM001020C0056057 | 6.4 | 14.5 | 5.9 |  | 22.843 | 434.5 | Online
VNM - Nghệ An - Nhà Máy | /BCG Energy | 1020C0056057/6T21A9008011 | 2022-06-25 16:10:00 | Grid connected | 405.3 | 407.4 | 404.7 | 236.4 | 235.3 | 235.7 | 32.777 | 33.056 | 32.802 | 98.6 | 55 | 1 | 49.92 | 23.283 | -0.011 | 312.57 | 23.621 | 603.3 | 603.3 | 597.9 | 597.9 | 598.1 | 598.1 | 75.2 | 75.2 | 603.1 | 603.1 | 603.5 | 603.5 | 82.8 | 82.8 | 596.7 | 596.7 | 604 | 604 | 79.1 | 79.1 | 5.57 | 0 | 5.65 | 0 | 5.59 | 0 | 0 | 0 | 5.43 | 0 | 5.51 | 0 | 0 | 0 | 5.5 | 0 | 5.74 | 0 | 0 | 0 | 20822.1 | 2022/06/25 05:02:09 | 2022/06/24 18:24:24 | 3018.71 | 2994.47 | 3026.27 | 1.46 | 3041.84 | 3040.78 | 1.43 | 3002.25 | 3044.68 | 0 | 6924.44 | 20767.84 | 0 | 21171.89 |  | VNM - Nghệ An - Nhà Máy | /BCG Energy | 1020C0056057/EM001020C0056057 | 6.4 | 14.3 | 2.1 |  | 22.971 | 421.2 | Online
VNM - Nghệ An - Nhà Máy | /BCG Energy | 1020C0056057/6T21A9008011 | 2022-06-25 16:15:00 | Grid connected | 406.3 | 408.4 | 405.7 | 236.4 | 235.3 | 235.7 | 30.8 | 31.129 | 30.81 | 98.6 | 54.8 | 1 | 50.17 | 21.81 | -0.018 | 314.46 | 22.125 | 604.1 | 604.1 | 599.1 | 599.1 | 599.5 | 599.5 | 75.2 | 75.2 | 603.1 | 603.1 | 603.6 | 603.6 | 80.8 | 80.8 | 596.7 | 596.7 | 610 | 610 | 79.1 | 79.1 | 5.17 | 0 | 5.2 | 0 | 5.39 | 0 | 0 | 0 | 5.22 | 0 | 5.3 | 0 | 0 | 0 | 5.3 | 0 | 5.33 | 0 | 0 | 0 | 20823.99 | 2022/06/25 05:02:09 | 2022/06/24 18:24:24 | 3018.98 | 2994.74 | 3026.54 | 1.46 | 3042.12 | 3041.05 | 1.43 | 3002.51 | 3044.96 | 0 | 6926.33 | 20769.73 | 0 | 21173.79 |  | VNM - Nghệ An - Nhà Máy | /BCG Energy | 1020C0056057/EM001020C0056057 | 6.5 | 14 | 3.8 |  | 23.093 | 392.4 | Online
VNM - Nghệ An - Nhà Máy | /BCG Energy | 1020C0056057/6T21A9008011 | 2022-06-25 16:20:00 | Grid connected | 407.3 | 409.4 | 406.7 | 236.4 | 235.3 | 235.7 | 29.011 | 29.352 | 28.966 | 98.6 | 54.4 | 1 | 50.21 | 20.601 | -0.03 | 316.23 | 20.906 | 604.9 | 604.9 | 597.9 | 597.9 | 598.1 | 598.1 | 74.2 | 74.2 | 603.1 | 603.1 | 603.6 | 603.6 | 77.1 | 77.1 | 596.7 | 596.7 | 610 | 610 | 79.1 | 79.1 | 4.97 | 0 | 4.8 | 0 | 4.99 | 0 | 0 | 0 | 5 | 0 | 4.89 | 0 | 0 | 0 | 4.85 | 0 | 4.9 | 0 | 0 | 0 | 20825.76 | 2022/06/25 05:02:09 | 2022/06/24 18:24:24 | 3019.24 | 2994.99 | 3026.79 | 1.46 | 3042.37 | 3041.32 | 1.43 | 3002.78 | 3045.22 | 0 | 6928.1 | 20771.5 | 0 | 21175.6 |  | VNM - Nghệ An - Nhà Máy | /BCG Energy | 1020C0056057/EM001020C0056057 | 6.3 | 13.7 | 4.3 |  | 23.208 | 369.5 | Online
VNM - Nghệ An - Nhà Máy | /BCG Energy | 1020C0056057/6T21A9008011 | 2022-06-25 16:25:00 | Grid connected | 405.3 | 408.4 | 405.7 | 236.4 | 235.3 | 235.7 | 27.672 | 27.89 | 27.626 | 98.6 | 54.4 | 1 | 49.96 | 19.703 | 0.008 | 317.91 | 19.995 | 609.4 | 609.4 | 597.9 | 597.9 | 598.1 | 598.1 | 74.2 | 74.2 | 609.1 | 609.1 | 603.6 | 603.6 | 81.2 | 81.2 | 602.7 | 602.7 | 610 | 610 | 79.1 | 79.1 | 4.56 | 0 | 4.6 | 0 | 4.79 | 0 | 0 | 0 | 4.59 | 0 | 4.69 | 0 | 0 | 0 | 4.63 | 0 | 4.7 | 0 | 0 | 0 | 20827.44 | 2022/06/25 05:02:09 | 2022/06/24 18:24:24 | 3019.48 | 2995.23 | 3027.04 | 1.46 | 3042.62 | 3041.56 | 1.43 | 3003.02 | 3045.47 | 0 | 6929.78 | 20773.18 | 0 | 21177.31 |  | VNM - Nghệ An - Nhà Máy | /BCG Energy | 1020C0056057/EM001020C0056057 | 6.3 | 13.5 | 2.1 |  | 23.317 | 351 | Online
VNM - Nghệ An - Nhà Máy | /BCG Energy | 1020C0056057/6T21A9008011 | 2022-06-25 16:30:00 | Grid connected | 407.3 | 409.4 | 407 | 236.4 | 235.3 | 236.7 | 26.065 | 26.322 | 26.027 | 98.6 | 54.2 | 1 | 50.14 | 18.597 | 0.003 | 319.5 | 18.872 | 610.1 | 610.1 | 598.9 | 598.9 | 605.5 | 605.5 | 75.4 | 75.4 | 610.1 | 610.1 | 610.5 | 610.5 | 81.8 | 81.8 | 601.4 | 601.4 | 610 | 610 | 79.1 | 79.1 | 4.33 | 0 | 4.37 | 0 | 4.37 | 0 | 0 | 0 | 4.37 | 0 | 4.49 | 0 | 0 | 0 | 4.42 | 0 | 4.5 | 0 | 0 | 0 | 20829.03 | 2022/06/25 05:02:09 | 2022/06/24 18:24:24 | 3019.7 | 2995.47 | 3027.27 | 1.46 | 3042.85 | 3041.79 | 1.43 | 3003.24 | 3045.71 | 0 | 6931.37 | 20774.77 | 0 | 21178.92 |  | VNM - Nghệ An - Nhà Máy | /BCG Energy | 1020C0056057/EM001020C0056057 | 6.4 | 12.9 | 5.3 |  | 23.418 | 328.6 | Online
VNM - Nghệ An - Nhà Máy | /BCG Energy | 1020C0056057/6T21A9008011 | 2022-06-25 16:35:00 | Grid connected | 407.2 | 409.3 | 408 | 236.5 | 236.3 | 236.7 | 24.97 | 25.227 | 24.979 | 98.6 | 54 | 1 | 50.07 | 17.805 | -0.031 | 321 | 18.068 | 609.4 | 609.4 | 609.9 | 609.9 | 604.2 | 604.2 | 76.4 | 76.4 | 609.1 | 609.1 | 609.6 | 609.6 | 82 | 82 | 602.6 | 602.6 | 610 | 610 | 79.1 | 79.1 | 4.12 | 0 | 4.17 | 0 | 4.37 | 0 | 0 | 0 | 4.17 | 0 | 4.28 | 0 | 0 | 0 | 4.22 | 0 | 4.29 | 0 | 0 | 0 | 20830.55 | 2022/06/25 05:02:09 | 2022/06/24 18:24:24 | 3019.92 | 2995.68 | 3027.49 | 1.46 | 3043.07 | 3042.01 | 1.43 | 3003.46 | 3045.93 | 0 | 6932.87 | 20776.27 | 0 | 21180.45 |  | VNM - Nghệ An - Nhà Máy | /BCG Energy | 1020C0056057/EM001020C0056057 | 6.3 | 12.3 | 3.6 |  | 23.514 | 311.3 | Online
VNM - Nghệ An - Nhà Máy | /BCG Energy | 1020C0056057/6T21A9008011 | 2022-06-25 16:40:00 | Grid connected | 405.1 | 408.1 | 406 | 236.5 | 235.3 | 235.7 | 24.043 | 24.33 | 24.084 | 98.58 | 54 | 1 | 49.94 | 17.121 | 0.018 | 322.32 | 17.373 | 609.4 | 609.4 | 610 | 610 | 598.1 | 598.1 | 76.1 | 76.1 | 608.2 | 608.2 | 608.7 | 608.7 | 81.7 | 81.7 | 602.7 | 602.7 | 610 | 610 | 78.9 | 78.9 | 3.87 | 0 | 3.95 | 0 | 4.07 | 0 | 0 | 0 | 3.94 | 0 | 4 | 0 | 0 | 0 | 4 | 0 | 4.02 | 0 | 0 | 0 | 20831.85 | 2022/06/25 05:02:09 | 2022/06/24 18:24:24 | 3020.11 | 2995.87 | 3027.67 | 1.46 | 3043.25 | 3042.2 | 1.43 | 3003.65 | 3046.12 | 0 | 6934.18 | 20777.58 | 0 | 21181.76 |  | VNM - Nghệ An - Nhà Máy | /BCG Energy | 1020C0056057/EM001020C0056057 | 6.3 | 11.9 | 4.7 |  | 23.605 | 297.5 | Online
VNM - Nghệ An - Nhà Máy | /BCG Energy | 1020C0056057/6T21A9008011 | 2022-06-25 16:45:00 | Grid connected | 408.1 | 411.3 | 408.7 | 237.5 | 236.4 | 236.8 | 22.765 | 22.958 | 22.616 | 98.58 | 53.8 | 1 | 50.13 | 16.142 | -0.01 | 323.69 | 16.382 | 616.1 | 616.1 | 610 | 610 | 599.4 | 599.4 | 75.1 | 75.1 | 615.2 | 615.2 | 609.6 | 609.6 | 81.2 | 81.2 | 608.7 | 608.7 | 611.3 | 611.3 | 79.9 | 79.9 | 3.67 | 0 | 3.74 | 0 | 3.86 | 0 | 0 | 0 | 3.73 | 0 | 3.8 | 0 | 0 | 0 | 3.79 | 0 | 3.82 | 0 | 0 | 0 | 20833.22 | 2022/06/25 05:02:09 | 2022/06/24 18:24:24 | 3020.3 | 2996.07 | 3027.87 | 1.46 | 3043.46 | 3042.39 | 1.43 | 3003.85 | 3046.32 | 0 | 6935.56 | 20778.96 | 0 | 21183.15 |  | VNM - Nghệ An - Nhà Máy | /BCG Energy | 1020C0056057/EM001020C0056057 | 6.1 | 11.1 | 5.1 |  | 23.691 | 277.7 | Online
VNM - Nghệ An - Nhà Máy | /BCG Energy | 1020C0056057/6T21A9008011 | 2022-06-25 16:50:00 | Grid connected | 411.4 | 413.5 | 411.1 | 238.5 | 238.4 | 238.8 | 20.978 | 21.196 | 20.925 | 98.41 | 53.6 | 1 | 50.22 | 15.068 | -0.001 | 325.01 | 15.312 | 616.1 | 616.1 | 609.9 | 609.9 | 604.1 | 604.1 | 75.3 | 75.3 | 615.1 | 615.1 | 609.6 | 609.6 | 81.2 | 81.2 | 608.7 | 608.7 | 611.4 | 611.4 | 79.9 | 79.9 | 3.47 | 0 | 3.54 | 0 | 3.66 | 0 | 0 | 0 | 3.51 | 0 | 3.6 | 0 | 0 | 0 | 3.59 | 0 | 3.62 | 0 | 0 | 0 | 20834.54 | 2022/06/25 05:02:09 | 2022/06/24 18:24:24 | 3020.49 | 2996.25 | 3028.06 | 1.46 | 3043.64 | 3042.58 | 1.43 | 3004.04 | 3046.51 | 0 | 6936.87 | 20780.27 | 0 | 21184.46 |  | VNM - Nghệ An - Nhà Máy | /BCG Energy | 1020C0056057/EM001020C0056057 | 6.2 | 11.2 | 2.4 |  | 23.772 | 257.4 | Online
VNM - Nghệ An - Nhà Máy | /BCG Energy | 1020C0056057/6T21A9008011 | 2022-06-25 16:55:00 | Grid connected | 409.4 | 412.3 | 409.9 | 238.5 | 237.4 | 238.8 | 19.706 | 20.114 | 19.829 | 98.41 | 53.4 | 1 | 50.16 | 14.121 | 0.002 | 326.22 | 14.35 | 615.4 | 615.4 | 610 | 610 | 610.1 | 610.1 | 75.3 | 75.3 | 610.1 | 610.1 | 614.6 | 614.6 | 82.4 | 82.4 | 613.5 | 613.5 | 610 | 610 | 79.9 | 79.9 | 3.26 | 0 | 3.34 | 0 | 3.46 | 0 | 0 | 0 | 3.31 | 0 | 3.39 | 0 | 0 | 0 | 3.39 | 0 | 3.42 | 0 | 0 | 0 | 20835.75 | 2022/06/25 05:02:09 | 2022/06/24 18:24:24 | 3020.67 | 2996.43 | 3028.24 | 1.46 | 3043.83 | 3042.76 | 1.43 | 3004.21 | 3046.7 | 0 | 6938.08 | 20781.48 | 0 | 21185.73 |  | VNM - Nghệ An - Nhà Máy | /BCG Energy | 1020C0056057/EM001020C0056057 | 6.3 | 11 | 5.1 |  | 23.846 | 239.5 | Online
VNM - Nghệ An - Nhà Máy | /BCG Energy | 1020C0056057/6T21A9008011 | 2022-06-25 17:00:00 | Grid connected | 408.1 | 411.2 | 408.9 | 237.5 | 237.4 | 237.8 | 18.339 | 18.375 | 18.335 | 98.41 | 53.4 | 1 | 49.92 | 12.998 | -0.017 | 327.34 | 13.208 | 616.1 | 616.1 | 615.9 | 615.9 | 605.3 | 605.3 | 76.3 | 76.3 | 615.1 | 615.1 | 615.6 | 615.6 | 80.7 | 80.7 | 608.7 | 608.7 | 611.1 | 611.1 | 79.9 | 79.9 | 3.06 | 0 | 3.14 | 0 | 3.06 | 0 | 0 | 0 | 3.1 | 0 | 3.19 | 0 | 0 | 0 | 3.19 | 0 | 3.21 | 0 | 0 | 0 | 20836.88 | 2022/06/25 05:02:09 | 2022/06/24 18:24:24 | 3020.83 | 2996.59 | 3028.4 | 1.46 | 3043.99 | 3042.93 | 1.43 | 3004.38 | 3046.87 | 0 | 6939.2 | 20782.6 | 0 | 21186.88 |  | VNM - Nghệ An - Nhà Máy | /BCG Energy | 1020C0056057/EM001020C0056057 | 6 | 10.1 | 4.3 |  | 23.915 | 217.8 | Online
VNM - Nghệ An - Nhà Máy | /BCG Energy | 1020C0056057/6T21A9008011 | 2022-06-25 17:05:00 | Grid connected | 407.8 | 411.1 | 408.8 | 236.8 | 236.4 | 236.8 | 16.583 | 16.828 | 16.574 | 98.26 | 53.2 | 1 | 50.04 | 11.752 | -0.022 | 328.37 | 11.961 | 615.4 | 615.4 | 615.8 | 615.8 | 604 | 604 | 89.3 | 89.3 | 610.2 | 610.2 | 615 | 615 | 89.5 | 89.5 | 613.4 | 613.4 | 610 | 610 | 88.7 | 88.7 | 2.86 | 0 | 2.74 | 0 | 2.86 | 0 | 0 | 0 | 2.7 | 0 | 2.79 | 0 | 0 | 0 | 2.79 | 0 | 2.81 | 0 | 0 | 0 | 20837.9 | 2022/06/25 05:02:09 | 2022/06/24 18:24:24 | 3020.97 | 2996.73 | 3028.55 | 1.46 | 3044.13 | 3043.08 | 1.43 | 3004.53 | 3047.02 | 0 | 6940.23 | 20783.63 | 0 | 21187.9 |  | VNM - Nghệ An - Nhà Máy | /BCG Energy | 1020C0056057/EM001020C0056057 | 6.1 | 10.1 | 2.2 |  | 23.977 | 197 | Online
VNM - Nghệ An - Nhà Máy | /BCG Energy | 1020C0056057/6T21A9008011 | 2022-06-25 17:10:00 | Grid connected | 409 | 412.3 | 410 | 237.9 | 237.4 | 237.8 | 15.315 | 15.558 | 15.509 | 98.26 | 53 | 1 | 50.07 | 10.952 | 0.009 | 329.31 | 11.147 | 615.6 | 615.6 | 616.9 | 616.9 | 604.2 | 604.2 | 84.9 | 84.9 | 614.3 | 614.3 | 615.7 | 615.7 | 95.1 | 95.1 | 613.4 | 613.4 | 610.1 | 610.1 | 86.8 | 86.8 | 2.66 | 0 | 2.54 | 0 | 2.66 | 0 | 0 | 0 | 2.47 | 0 | 2.59 | 0 | 0 | 0 | 2.59 | 0 | 2.6 | 0 | 0 | 0 | 20838.84 | 2022/06/25 05:02:09 | 2022/06/24 18:24:24 | 3021.11 | 2996.87 | 3028.69 | 1.46 | 3044.26 | 3043.22 | 1.43 | 3004.66 | 3047.16 | 0 | 6941.17 | 20784.57 | 0 | 21188.86 |  | VNM - Nghệ An - Nhà Máy | /BCG Energy | 1020C0056057/EM001020C0056057 | 6.2 | 9.9 | 4.4 |  | 24.033 | 182.3 | Online
VNM - Nghệ An - Nhà Máy | /BCG Energy | 1020C0056057/6T21A9008011 | 2022-06-25 17:15:00 | Grid connected | 409 | 412.2 | 410 | 237.9 | 237.4 | 237.8 | 14.049 | 14.275 | 14.037 | 97.96 | 53 | 1 | 50.14 | 10.038 | 0.006 | 330.19 | 10.239 | 616.1 | 616.1 | 616 | 616 | 608.8 | 608.8 | 81.2 | 81.2 | 621.1 | 621.1 | 615.5 | 615.5 | 88.8 | 88.8 | 614.7 | 614.7 | 614.7 | 614.7 | 81.1 | 81.1 | 2.46 | 0 | 2.34 | 0 | 2.46 | 0 | 0 | 0 | 2.27 | 0 | 2.39 | 0 | 0 | 0 | 2.39 | 0 | 2.4 | 0 | 0 | 0 | 20839.72 | 2022/06/25 05:02:09 | 2022/06/24 18:24:24 | 3021.23 | 2997 | 3028.82 | 1.46 | 3044.4 | 3043.34 | 1.43 | 3004.79 | 3047.29 | 0 | 6942.05 | 20785.45 | 0 | 21189.76 |  | VNM - Nghệ An - Nhà Máy | /BCG Energy | 1020C0056057/EM001020C0056057 | 6.1 | 9.8 | 3.9 |  | 24.086 | 165 | Online
VNM - Nghệ An - Nhà Máy | /BCG Energy | 1020C0056057/6T21A9008011 | 2022-06-25 17:20:00 | Grid connected | 409 | 412.2 | 409.9 | 237.9 | 237.4 | 237.8 | 12.604 | 12.831 | 12.567 | 98.06 | 52.8 | 1 | 50.15 | 8.923 | -0.001 | 330.98 | 9.104 | 615.4 | 615.4 | 616 | 616 | 604.1 | 604.1 | 78.4 | 78.4 | 622.1 | 622.1 | 615.6 | 615.6 | 90.4 | 90.4 | 613.5 | 613.5 | 610 | 610 | 84.9 | 84.9 | 2.02 | 0 | 2.14 | 0 | 2.25 | 0 | 0 | 0 | 2.06 | 0 | 2.19 | 0 | 0 | 0 | 2.19 | 0 | 2.2 | 0 | 0 | 0 | 20840.51 | 2022/06/25 05:02:09 | 2022/06/24 18:24:24 | 3021.35 | 2997.11 | 3028.93 | 1.46 | 3044.51 | 3043.46 | 1.43 | 3004.9 | 3047.4 | 0 | 6942.84 | 20786.24 | 0 | 21190.55 |  | VNM - Nghệ An - Nhà Máy | /BCG Energy | 1020C0056057/EM001020C0056057 | 6.1 | 9.4 | 4.6 |  | 24.132 | 145.5 | Online
VNM - Nghệ An - Nhà Máy | /BCG Energy | 1020C0056057/6T21A9008011 | 2022-06-25 17:25:00 | Grid connected | 411 | 413.2 | 410.9 | 239.1 | 238.4 | 238.8 | 11.567 | 11.752 | 11.54 | 97.96 | 52.6 | 1 | 50.18 | 8.201 | -0.019 | 331.7 | 8.371 | 615.4 | 615.4 | 615.9 | 615.9 | 604.1 | 604.1 | 80.5 | 80.5 | 622.1 | 622.1 | 615.6 | 615.6 | 92.3 | 92.3 | 613.4 | 613.4 | 610 | 610 | 79.4 | 79.4 | 2.02 | 0 | 1.94 | 0 | 2.05 | 0 | 0 | 0 | 1.86 | 0 | 1.99 | 0 | 0 | 0 | 1.99 | 0 | 2 | 0 | 0 | 0 | 20841.23 | 2022/06/25 05:02:09 | 2022/06/24 18:24:24 | 3021.45 | 2997.21 | 3029.04 | 1.46 | 3044.61 | 3043.56 | 1.43 | 3005.02 | 3047.51 | 0 | 6943.55 | 20786.95 | 0 | 21191.29 |  | VNM - Nghệ An - Nhà Máy | /BCG Energy | 1020C0056057/EM001020C0056057 | 5.8 | 8.5 | 5.7 |  | 24.174 | 132.5 | Online
VNM - Nghệ An - Nhà Máy | /BCG Energy | 1020C0056057/6T21A9008011 | 2022-06-25 17:30:00 | Grid connected | 409.8 | 412.2 | 409.9 | 238.1 | 237.4 | 238.8 | 10.296 | 10.521 | 10.287 | 97.84 | 52.4 | 1 | 49.98 | 7.277 | 0.001 | 332.34 | 7.437 | 616 | 616 | 615.9 | 615.9 | 605.2 | 605.2 | 78.3 | 78.3 | 615.1 | 615.1 | 615.5 | 615.5 | 72.4 | 72.4 | 602.6 | 602.6 | 611.2 | 611.2 | 79.5 | 79.5 | 1.82 | 0 | 1.74 | 0 | 1.85 | 0 | 0 | 0 | 1.65 | 0 | 1.79 | 0 | 0 | 0 | 1.79 | 0 | 1.79 | 0 | 0 | 0 | 20841.87 | 2022/06/25 05:02:09 | 2022/06/24 18:24:24 | 3021.54 | 2997.31 | 3029.13 | 1.46 | 3044.7 | 3043.65 | 1.43 | 3005.11 | 3047.61 | 0 | 6944.19 | 20787.59 | 0 | 21191.94 |  | VNM - Nghệ An - Nhà Máy | /BCG Energy | 1020C0056057/EM001020C0056057 | 5.8 | 8.1 | 5.2 |  | 24.211 | 116.1 | Online
VNM - Nghệ An - Nhà Máy | /BCG Energy | 1020C0056057/6T21A9008011 | 2022-06-25 17:35:00 | Grid connected | 407.6 | 411 | 408.9 | 237.1 | 236.4 | 237.8 | 9.237 | 9.453 | 9.243 | 97.36 | 52.4 | 1 | 49.84 | 6.522 | 0.007 | 332.91 | 6.7 | 615.2 | 615.2 | 616.8 | 616.8 | 604.1 | 604.1 | 76 | 76 | 616 | 616 | 614.6 | 614.6 | 71.9 | 71.9 | 613.4 | 613.4 | 610 | 610 | 77.9 | 77.9 | 1.62 | 0 | 1.54 | 0 | 1.64 | 0 | 0 | 0 | 1.65 | 0 | 1.59 | 0 | 0 | 0 | 1.59 | 0 | 1.59 | 0 | 0 | 0 | 20842.44 | 2022/06/25 05:02:09 | 2022/06/24 18:24:24 | 3021.62 | 2997.39 | 3029.22 | 1.46 | 3044.79 | 3043.74 | 1.43 | 3005.19 | 3047.7 | 0 | 6944.77 | 20788.17 | 0 | 21192.54 |  | VNM - Nghệ An - Nhà Máy | /BCG Energy | 1020C0056057/EM001020C0056057 | 5.6 | 7.7 | 3.6 |  | 24.244 | 103.5 | Online
VNM - Nghệ An - Nhà Máy | /BCG Energy | 1020C0056057/6T21A9008011 | 2022-06-25 17:40:00 | Grid connected | 409.7 | 412.1 | 409.9 | 238.2 | 237.4 | 237.8 | 7.506 | 7.743 | 7.623 | 97.03 | 52.2 | 1 | 50.12 | 5.337 | 0 | 333.41 | 5.502 | 616.1 | 616.1 | 609.9 | 609.9 | 605.2 | 605.2 | 79.6 | 79.6 | 621.2 | 621.2 | 615.6 | 615.6 | 70.5 | 70.5 | 608.6 | 608.6 | 611.1 | 611.1 | 77.7 | 77.7 | 1.42 | 0 | 1.33 | 0 | 1.44 | 0 | 0 | 0 | 1.23 | 0 | 1.39 | 0 | 0 | 0 | 1.39 | 0 | 1.39 | 0 | 0 | 0 | 20842.94 | 2022/06/25 05:02:09 | 2022/06/24 18:24:24 | 3021.7 | 2997.46 | 3029.29 | 1.46 | 3044.87 | 3043.81 | 1.43 | 3005.27 | 3047.78 | 0 | 6945.27 | 20788.67 | 0 | 21193.07 |  | VNM - Nghệ An - Nhà Máy | /BCG Energy | 1020C0056057/EM001020C0056057 | 5.5 | 7.3 | 4.5 |  | 24.273 | 84.7 | Online
VNM - Nghệ An - Nhà Máy | /BCG Energy | 1020C0056057/6T21A9008011 | 2022-06-25 17:45:00 | Grid connected | 404 | 407 | 404.4 | 234.9 | 234.4 | 235.1 | 5.66 | 5.627 | 5.612 | 96.63 | 52 | 1 | 50.21 | 3.915 | -0.004 | 333.78 | 4.053 | 610.1 | 610.1 | 604 | 604 | 597 | 597 | 77.3 | 77.3 | 603.2 | 603.2 | 597.6 | 597.6 | 74.1 | 74.1 | 608.6 | 608.6 | 604 | 604 | 84.6 | 84.6 | 1.02 | 0 | 1.13 | 0 | 1.04 | 0 | 0 | 0 | 1.01 | 0 | 0.98 | 0 | 0 | 0 | 0.98 | 0 | 0.98 | 0 | 0 | 0 | 20843.31 | 2022/06/25 05:02:09 | 2022/06/24 18:24:24 | 3021.75 | 2997.52 | 3029.35 | 1.46 | 3044.92 | 3043.87 | 1.43 | 3005.32 | 3047.83 | 0 | 6945.63 | 20789.03 | 0 | 21193.45 |  | VNM - Nghệ An - Nhà Máy | /BCG Energy | 1020C0056057/EM001020C0056057 | 5.4 | 6.8 | 5.6 |  | 24.294 | 63.6 | Online
VNM - Nghệ An - Nhà Máy | /BCG Energy | 1020C0056057/6T21A9008011 | 2022-06-25 17:50:00 | Grid connected | 404.1 | 407 | 404.4 | 234.9 | 234.4 | 235.1 | 5.229 | 5.184 | 5.197 | 96.57 | 51.8 | 1 | 50.22 | 3.709 | -0.012 | 334.09 | 3.845 | 604.7 | 604.7 | 609.1 | 609.1 | 604.1 | 604.1 | 87.6 | 87.6 | 604 | 604 | 614.7 | 614.7 | 75.8 | 75.8 | 603.9 | 603.9 | 604 | 604 | 89.4 | 89.4 | 0.82 | 0 | 0.92 | 0 | 0.84 | 0 | 0 | 0 | 0.81 | 0 | 0.98 | 0 | 0 | 0 | 0.98 | 0 | 0.98 | 0 | 0 | 0 | 20843.62 | 2022/06/25 05:02:09 | 2022/06/24 18:24:24 | 3021.79 | 2997.56 | 3029.39 | 1.46 | 3044.96 | 3043.91 | 1.43 | 3005.37 | 3047.88 | 0 | 6945.94 | 20789.34 | 0 | 21193.75 |  | VNM - Nghệ An - Nhà Máy | /BCG Energy | 1020C0056057/EM001020C0056057 | 5.3 | 6.4 | 3.1 |  | 24.312 | 58.5 | Online
VNM - Nghệ An - Nhà Máy | /BCG Energy | 1020C0056057/6T21A9008011 | 2022-06-25 17:55:00 | Grid connected | 404.1 | 407 | 404.4 | 234.9 | 234.4 | 235.1 | 4.235 | 4.232 | 4.258 | 96.01 | 51.8 | 0.999 | 50.17 | 2.887 | -0.013 | 334.35 | 2.998 | 603.7 | 603.7 | 597.1 | 597.1 | 593.3 | 593.3 | 96 | 96 | 603.9 | 603.9 | 598.4 | 598.4 | 88.8 | 88.8 | 602.6 | 602.6 | 598 | 598 | 90 | 90 | 0.73 | 0 | 0.76 | 0 | 0.77 | 0 | 0 | 0 | 0.73 | 0 | 0.76 | 0 | 0 | 0 | 0.76 | 0 | 0.78 | 0 | 0 | 0 | 20843.88 | 2022/06/25 05:02:09 | 2022/06/24 18:24:24 | 3021.83 | 2997.6 | 3029.43 | 1.46 | 3045 | 3043.95 | 1.43 | 3005.4 | 3047.92 | 0 | 6946.2 | 20789.6 | 0 | 21194.02 |  | VNM - Nghệ An - Nhà Máy | /BCG Energy | 1020C0056057/EM001020C0056057 | 5.1 | 6.1 | 5.1 |  | 24.328 | 46.5 | Online
VNM - Nghệ An - Nhà Máy | /BCG Energy | 1020C0056057/6T21A9008011 | 2022-06-25 18:00:00 | Grid connected | 403 | 406 | 403.4 | 233.9 | 233.4 | 235.1 | 3.17 | 2.995 | 3.016 | 95.31 | 51.8 | 0.999 | 50.09 | 2.222 | -0.005 | 334.54 | 2.336 | 603.5 | 603.5 | 585.9 | 585.9 | 586.1 | 586.1 | 103.5 | 103.5 | 586.1 | 586.1 | 590.7 | 590.7 | 113.9 | 113.9 | 584.6 | 584.6 | 590.9 | 590.9 | 83.6 | 83.6 | 0.53 | 0 | 0.55 | 0 | 0.57 | 0 | 0 | 0 | 0.53 | 0 | 0.56 | 0 | 0 | 0 | 0.56 | 0 | 0.58 | 0 | 0 | 0 | 20844.07 | 2022/06/25 05:02:09 | 2022/06/24 18:24:24 | 3021.86 | 2997.63 | 3029.46 | 1.46 | 3045.03 | 3043.98 | 1.43 | 3005.43 | 3047.95 | 0 | 6946.39 | 20789.79 | 0 | 21194.23 |  | VNM - Nghệ An - Nhà Máy | /BCG Energy | 1020C0056057/EM001020C0056057 | 5 | 5.9 | 3.7 |  | 24.339 | 36.1 | Online
VNM - Nghệ An - Nhà Máy | /BCG Energy | 1020C0056057/6T21A9008011 | 2022-06-25 18:05:00 | Grid connected | 401.8 | 405.3 | 402.3 | 233.7 | 233.5 | 234.1 | 2.559 | 2.361 | 2.398 | 94.56 | 51.8 | 0.999 | 49.9 | 1.659 | -0.013 | 334.71 | 1.756 | 585.5 | 585.5 | 579.1 | 579.1 | 575.3 | 575.3 | 105.4 | 105.4 | 590.3 | 590.3 | 585.5 | 585.5 | 94.3 | 94.3 | 572.6 | 572.6 | 586 | 586 | 78.4 | 78.4 | 0.53 | 0 | 0.55 | 0 | 0.57 | 0 | 0 | 0 | 0.53 | 0 | 0.56 | 0 | 0 | 0 | 0.56 | 0 | 0.58 | 0 | 0 | 0 | 20844.24 | 2022/06/25 05:02:09 | 2022/06/24 18:24:24 | 3021.88 | 2997.66 | 3029.49 | 1.46 | 3045.06 | 3044.01 | 1.43 | 3005.47 | 3047.98 | 0 | 6946.56 | 20789.96 | 0 | 21194.44 |  | VNM - Nghệ An - Nhà Máy | /BCG Energy | 1020C0056057/EM001020C0056057 | 4.9 | 5.5 | 4.2 |  | 24.349 | 27.7 | Online
VNM - Nghệ An - Nhà Máy | /BCG Energy | 1020C0056057/6T21A9008011 | 2022-06-25 18:10:00 | Grid connected | 403.5 | 407.2 | 404.7 | 234.7 | 234.5 | 235.1 | 1.265 | 1.253 | 1.261 | 87.51 | 51.8 | 1 | 50.19 | 0.845 | -0.011 | 334.8 | 0.965 | 562.1 | 562.1 | 561.9 | 561.9 | 556.1 | 556.1 | 138.5 | 138.5 | 549.1 | 549.1 | 560.7 | 560.7 | 121.8 | 121.8 | 553.5 | 553.5 | 557.2 | 557.2 | 85.9 | 85.9 | 0.29 | 0 | 0.3 | 0 | 0.3 | 0 | 0 | 0 | 0.29 | 0 | 0.3 | 0 | 0 | 0 | 0.3 | 0 | 0.31 | 0 | 0 | 0 | 20844.33 | 2022/06/25 05:02:09 | 2022/06/24 18:24:24 | 3021.9 | 2997.67 | 3029.5 | 1.46 | 3045.07 | 3044.02 | 1.43 | 3005.48 | 3047.99 | 0 | 6946.65 | 20790.05 | 0 | 21194.52 |  | VNM - Nghệ An - Nhà Máy | /BCG Energy | 1020C0056057/EM001020C0056057 | 4.7 | 5.2 | 3.2 |  | 24.356 | 17.1 | Online
VNM - Nghệ An - Nhà Máy | /BCG Energy | 1020C0056057/6T21A9008011 | 2022-06-25 18:15:00 | Grid connected | 404.5 | 408.4 | 404.7 | 234.7 | 234.5 | 236.2 | 0.863 | 0.847 | 0.861 | 81.67 | 51.8 | 1 | 50.16 | 0.593 | 0 | 334.86 | 0.729 | 550.1 | 550.1 | 550 | 550 | 544.1 | 544.1 | 122.6 | 122.6 | 549.1 | 549.1 | 554.6 | 554.6 | 107.1 | 107.1 | 547.5 | 547.5 | 556 | 556 | 121.5 | 121.5 | 0.29 | 0 | 0.3 | 0 | 0.3 | 0 | 0 | 0 | 0.29 | 0 | 0.3 | 0 | 0 | 0 | 0.3 | 0 | 0.31 | 0 | 0 | 0 | 20844.39 | 2022/06/25 05:02:09 | 2022/06/24 18:24:24 | 3021.91 | 2997.68 | 3029.51 | 1.46 | 3045.08 | 3044.03 | 1.43 | 3005.49 | 3048 | 0 | 6946.71 | 20790.11 | 0 | 21194.59 |  | VNM - Nghệ An - Nhà Máy | /BCG Energy | 1020C0056057/EM001020C0056057 | 4.5 | 4.9 | 1.5 |  | 24.36 | 12.7 | Online
VNM - Nghệ An - Nhà Máy | /BCG Energy | 1020C0056057/6T21A9008011 | 2022-06-25 18:20:00 | Grid connected | 404.4 | 407.2 | 404.7 | 235.7 | 234.5 | 236.2 | 0.46 | 0.443 | 0.454 | 78.04 | 51.6 | 0.999 | 50.18 | 0.238 | -0.011 | 334.9 | 0.304 | 543.6 | 543.6 | 526.7 | 526.7 | 538.1 | 538.1 | 119.8 | 119.8 | 525.9 | 525.9 | 543.5 | 543.5 | 115.9 | 115.9 | 506.6 | 506.6 | 562 | 562 | 92.7 | 92.7 | 0.29 | 0 | 0.3 | 0 | 0.3 | 0 | 0 | 0 | 0.29 | 0 | 0.3 | 0 | 0 | 0 | 0.3 | 0 | 0.11 | 0 | 0 | 0 | 20844.43 | 2022/06/25 05:02:09 | 2022/06/24 18:24:24 | 3021.91 | 2997.69 | 3029.52 | 1.46 | 3045.09 | 3044.04 | 1.43 | 3005.5 | 3048.01 | 0 | 6946.75 | 20790.15 | 0 | 21194.65 |  | VNM - Nghệ An - Nhà Máy | /BCG Energy | 1020C0056057/EM001020C0056057 | 4.4 | 4.7 | 4.8 |  | 24.363 | 7 | Online
VNM - Nghệ An - Nhà Máy | /BCG Energy | 1020C0056057/6T21A9008011 | 2022-06-25 18:25:00 | Grid connected | 402.3 | 406.1 | 402.7 | 233.7 | 233.5 | 234.2 | 0.26 | 0.243 | 0.251 | 73.97 | 51.6 | 0.999 | 50.11 | 0.099 | -0.004 | 334.91 | 0.133 | 508.1 | 508.1 | 508 | 508 | 520.1 | 520.1 | 117.2 | 117.2 | 495.1 | 495.1 | 506.6 | 506.6 | 99.9 | 99.9 | 513.8 | 513.8 | 494.9 | 494.9 | 119.9 | 119.9 | 0.09 | 0 | 0.1 | 0 | 0.1 | 0 | 0 | 0 | 0.09 | 0 | 0.1 | 0 | 0 | 0 | 0.1 | 0 | 0.11 | 0 | 0 | 0 | 20844.44 | 2022/06/25 05:02:09 | 2022/06/24 18:24:24 | 3021.92 | 2997.69 | 3029.52 | 1.46 | 3045.09 | 3044.04 | 1.43 | 3005.5 | 3048.01 | 0 | 6946.76 | 20790.16 | 0 | 21194.66 |  | VNM - Nghệ An - Nhà Máy | /BCG Energy | 1020C0056057/EM001020C0056057 | 4.4 | 4.5 | 2.8 |  | 24.365 | 4 | Online
VNM - Nghệ An - Nhà Máy | /BCG Energy | 1020C0056057/6T21A9008011 | 2022-06-25 18:30:00 | Grid connected | 401.5 | 404.9 | 402.5 | 233.7 | 232.5 | 234.2 | 0.055 | 0.043 | 0.047 | 72.47 | 51.6 | 0.143 | 49.98 | 0.001 | -0.009 | 334.92 | 0.002 | 471.5 | 471.5 | 484.8 | 484.8 | 471 | 471 | 116.8 | 116.8 | 518.2 | 518.2 | 477.5 | 477.5 | 119.5 | 119.5 | 512.6 | 512.6 | 442 | 442 | 133.5 | 133.5 | 0.09 | 0 | 0.1 | 0 | 0.1 | 0 | 0 | 0 | 0.09 | 0 | 0.1 | 0 | 0 | 0 | 0.1 | 0 | 0.11 | 0 | 0 | 0 | 20844.45 | 2022/06/25 05:02:09 | 2022/06/24 18:24:24 | 3021.92 | 2997.69 | 3029.53 | 1.46 | 3045.09 | 3044.05 | 1.43 | 3005.51 | 3048.02 | 0 | 6946.77 | 20790.17 | 0 | 21194.7 |  | VNM - Nghệ An - Nhà Máy | /BCG Energy | 1020C0056057/EM001020C0056057 | 4.4 | 4.4 | 4.7 |  | 24.366 | 2.3 | Online
VNM - Nghệ An - Nhà Máy | /BCG Energy | 1020C0056057/6T21A9008011 | 2022-06-25 18:35:00 | Grid connected | 400.5 | 403.9 | 402.4 | 233.7 | 232.5 | 233.2 | 0.079 | 0.078 | 0.079 | 0 | 51.6 | 0 | 49.98 | 0 | 0.003 | 334.92 | 0 | 437.7 | 437.7 | 473.1 | 473.1 | 488.6 | 488.6 | 98 | 98 | 448.3 | 448.3 | 471.5 | 471.5 | 101.7 | 101.7 | 488.7 | 488.7 | 448 | 448 | 102.6 | 102.6 | 0.09 | 0 | 0.1 | 0 | 0.1 | 0 | 0 | 0 | 0.09 | 0 | 0.1 | 0 | 0 | 0 | 0.1 | 0 | 0.11 | 0 | 0 | 0 | 20844.45 | 2022/06/25 05:02:09 | 2022/06/24 18:24:24 | 3021.92 | 2997.7 | 3029.53 | 1.46 | 3045.1 | 3044.05 | 1.43 | 3005.51 | 3048.02 | 0 | 6946.77 | 20790.17 | 0 | 21194.72 |  | VNM - Nghệ An - Nhà Máy | /BCG Energy | 1020C0056057/EM001020C0056057 | 4.3 | 4.3 | 3.4 |  | 24.366 | 0.9 | Online
VNM - Nghệ An - Nhà Máy | /BCG Energy | 1020C0056057/6T21A9008011 | 2022-06-25 18:40:00 | Standby : sunlight detection | 403 | 406.1 | 403.7 | 234.7 | 233.8 | 233.2 | 0 | 0 | 0 | 0 | 51.2 | 0 | 50.11 | 0 | 0 | 334.92 | 0 | 126.8 | 126.8 | 125.3 | 125.3 | 125.6 | 125.6 | 37.8 | 37.8 | 126 | 126 | 125.6 | 125.6 | 37.8 | 37.8 | 125.2 | 125.2 | 125.9 | 125.9 | 37.9 | 37.9 | 0 | 0 | 0 | 0 | 0 | 0 | 0 | 0 | 0 | 0 | 0 | 0 | 0 | 0 | 0 | 0 | 0 | 0 | 0 | 0 | 20844.45 | 2022/06/25 05:02:09 | 2022/06/25 18:36:39 | 3021.92 | 2997.7 | 3029.53 | 1.46 | 3045.1 | 3044.05 | 1.43 | 3005.51 | 3048.02 | 0 | 6946.77 | 20790.17 | 0 | 21194.72 |  | VNM - Nghệ An - Nhà Máy | /BCG Energy | 1020C0056057/EM001020C0056057 | 4.2 | 4.2 | 2.6 |  | 24.366 | 0.3 | Online
VNM - Nghệ An - Nhà Máy | /BCG Energy | 1020C0056057/6T21A9008011 | 2022-06-25 18:45:00 | Standby : initialization | 403 | 406.1 | 403.7 | 234.7 | 233.8 | 233.2 | 0 | 0 | 0 | 0 | 51.6 | 0 | 50.11 | 0 | 0 | 334.92 | 0 | 126.8 | 126.8 | 125.3 | 125.3 | 125.6 | 125.6 | 37.8 | 37.8 | 126 | 126 | 125.6 | 125.6 | 37.8 | 37.8 | 125.2 | 125.2 | 125.9 | 125.9 | 37.9 | 37.9 | 0 | 0 | 0 | 0 | 0 | 0 | 0 | 0 | 0 | 0 | 0 | 0 | 0 | 0 | 0 | 0 | 0 | 0 | 0 | 0 | 20844.45 | 2022/06/25 05:02:09 | 2022/06/25 18:36:39 | 3021.92 | 2997.7 | 3029.53 | 1.46 | 3045.1 | 3044.05 | 1.43 | 3005.51 | 3048.02 | 0 | 6946.77 | 20790.17 | 0 | 21194.72 |  | VNM - Nghệ An - Nhà Máy | /BCG Energy | 1020C0056057/EM001020C0056057 | 4.1 | 4.1 | 3.6 |  | 24.366 | 0.1 | Online
VNM - Nghệ An - Nhà Máy | /BCG Energy | 1020C0056057/6T21A9008011 | 2022-06-25 18:50:00 | Standby : no sunlight |  |  |  | 0 | 0 | 0 | 0 | 0 | 0 | 0 | 51.2 | 0 | 0 | 0 | 0 | 334.92 | 0 | 0 | 0 | 0 | 0 | 0 | 0 | 0 | 0 | 0 | 0 | 0 | 0 | 0 | 0 | 0 | 0 | 0 | 0 | 0 | 0 | 0 | 0 | 0 | 0 | 0 | 0 | 0 | 0 | 0 | 0 | 0 | 0 | 0 | 0 | 0 | 0 | 0 | 0 | 0 | 0 | 20844.45 | 2022/06/25 05:02:09 | 2022/06/25 18:36:39 | 3021.92 | 2997.7 | 3029.53 | 1.46 | 3045.1 | 3044.05 | 1.43 | 3005.51 | 3048.02 | 0 |  |  | -0.1 | 21194.72 |  | VNM - Nghệ An - Nhà Máy | /BCG Energy | 1020C0056057/EM001020C0056057 | 4.1 | 4 | 4.5 |  | 24.366 | 0 | Online
VNM - Nghệ An - Nhà Máy | /BCG Energy | 1020C0056057/6T21A9008011 | 2022-06-26 00:00:00 |  |  |  |  | 0 | 0 | 0 | 0 | 0 | 0 | 0 | 44 | 0 | 0 | 0 | 0 | 0 | 0 | 0 | 0 | 0 | 0 | 0 | 0 | 0 | 0 | 0 | 0 | 0 | 0 | 0 | 0 | 0 | 0 | 0 | 0 | 0 | 0 | 0 | 0 | 0 | 0 | 0 | 0 | 0 | 0 | 0 | 0 | 0 | 0 | 0 | 0 | 0 | 0 | 0 | 0 | 0 | 0 | 20844.45 |  |  | 3021.92 | 2997.7 | 3029.53 | 1.46 | 3045.1 | 3044.05 | 1.43 | 3005.51 | 3048.02 | 0 |  |  | -0.1 | 21194.72 |  | VNM - Nghệ An - Nhà Máy | /BCG Energy | 1020C0056057/EM001020C0056057 | 3.9 | 3.6 | 0 |  | 0 | 0 | Online
VNM - Nghệ An - Nhà Máy | /BCG Energy | 1020C0056057/6T21A9008011 | 2022-06-26 04:55:00 | Standby : initialization | 0 | 0 | 0 | 0 | 0 | 0 | 0 | 0 | 0 | 0 | 42.7 | 0 | 0 | 0 | 0 | 0 | 0 | 0 | 0 | 0 | 0 | 0 | 0 | 0 | 0 | 0 | 0 | 0 | 0 | 0 | 0 | 0 | 0 | 0 | 0 | 0 | 0 | 0 | 0 | 0 | 0 | 0 | 0 | 0 | 0 | 0 | 0 | 0 | 0 | 0 | 0 | 0 | 0 | 0 | 0 | 0 | 0 | 20844.45 | 2022/06/25 05:02:09 | 2022/06/25 18:36:39 | 3021.92 | 2997.7 | 3029.53 | 1.46 | 3045.1 | 3044.05 | 1.43 | 3005.51 | 3048.02 | 0 | 6946.77 | 20790.17 | -0.1 | 21194.72 |  | VNM - Nghệ An - Nhà Máy | /BCG Energy | 1020C0056057/EM001020C0056057 | 2 | 2.2 | 0.9 |  | 0 | 0.3 | Online
VNM - Nghệ An - Nhà Máy | /BCG Energy | 1020C0056057/6T21A9008011 | 2022-06-26 05:00:00 | Standby : sunlight detection | 404.8 | 409 | 406.3 | 237.2 | 237.1 | 235 | 0 | 0 | 0 | 0 | 42.1 | 0 | 50.11 | 0 | 0 | 0 | 0 | 482.8 | 482.8 | 459.1 | 459.1 | 483 | 483 | 153.7 | 153.7 | 458.1 | 458.1 | 458.8 | 458.8 | 153.4 | 153.4 | 457.4 | 457.4 | 459 | 459 | 135 | 135 | 0 | 0 | 0 | 0 | 0 | 0 | 0 | 0 | 0 | 0 | 0 | 0 | 0 | 0 | 0 | 0 | 0 | 0 | 0 | 0 | 20844.45 | 2022/06/25 05:02:09 | 2022/06/25 18:36:39 | 3021.92 | 2997.7 | 3029.53 | 1.46 | 3045.1 | 3044.05 | 1.43 | 3005.51 | 3048.02 | 0 | 6946.77 | 20790.17 | 0 | 21194.72 |  | VNM - Nghệ An - Nhà Máy | /BCG Energy | 1020C0056057/EM001020C0056057 | 1.9 | 2.1 | 0.7 |  | 0 | 2 | Online
VNM - Nghệ An - Nhà Máy | /BCG Energy | 1020C0056057/6T21A9008011 | 2022-06-26 05:05:00 | Grid connected | 403.7 | 407.7 | 405.1 | 234.2 | 234.7 | 236 | 0.172 | 0.17 | 0.172 | 72.47 | 41.5 | 0.945 | 50.21 | 0.079 | 0.028 | 0 | 0.11 | 492.6 | 492.6 | 486.6 | 486.6 | 505.3 | 505.3 | 122.8 | 122.8 | 504.4 | 504.4 | 523.3 | 523.3 | 139.1 | 139.1 | 480.4 | 480.4 | 468.9 | 468.9 | 112.7 | 112.7 | 0.05 | -0.02 | 0.05 | -0.01 | 0.04 | -0.01 | 0 | 0 | 0.05 | -0.01 | 0.05 | -0.01 | 0 | 0 | 0.04 | -0.02 | 0.05 | -0.02 | 0 | 0 | 20844.45 | 2022/06/26 05:02:07 | 2022/06/25 18:36:39 | 3021.92 | 2997.7 | 3029.53 | 1.46 | 3045.1 | 3044.05 | 1.43 | 3005.51 | 3048.02 | 0 | 6946.77 | 20790.17 | 0 | 21194.72 |  | VNM - Nghệ An - Nhà Máy | /BCG Energy | 1020C0056057/EM001020C0056057 | 1.9 | 2.1 | 0.9 |  | 0.001 | 3.8 | Online
VNM - Nghệ An - Nhà Máy | /BCG Energy | 1020C0056057/6T21A9008011 | 2022-06-26 05:10:00 | Grid connected | 402.4 | 406.7 | 404.1 | 234.2 | 234.7 | 235 | 0.203 | 0.201 | 0.202 | 73.97 | 42.5 | 1 | 50.17 | 0.18 | -0.008 | 0.01 | 0.244 | 553.1 | 553.1 | 495.2 | 495.2 | 532.7 | 532.7 | 121.3 | 121.3 | 504.3 | 504.3 | 528.8 | 528.8 | 128.6 | 128.6 | 485.9 | 485.9 | 505 | 505 | 113.9 | 113.9 | 0.05 | -0.02 | 0.05 | -0.02 | 0.04 | -0.01 | 0 | 0 | 0.05 | -0.01 | 0.05 | -0.01 | 0 | 0 | 0.04 | -0.01 | 0.05 | -0.01 | 0 | 0 | 20844.46 | 2022/06/26 05:02:07 | 2022/06/25 18:36:39 | 3021.93 | 2997.7 | 3029.53 | 1.46 | 3045.1 | 3044.05 | 1.43 | 3005.51 | 3048.03 | 0 | 6946.78 | 20790.18 | 0 | 21194.74 |  | VNM - Nghệ An - Nhà Máy | /BCG Energy | 1020C0056057/EM001020C0056057 | 1.8 | 2.1 | 0.6 |  | 0.002 | 5.7 | Online
VNM - Nghệ An - Nhà Máy | /BCG Energy | 1020C0056057/6T21A9008011 | 2022-06-26 05:15:00 | Grid connected | 400.4 | 404.6 | 402.1 | 233.2 | 232.7 | 234 | 0.407 | 0.404 | 0.406 | 76.99 | 42.9 | 1 | 50.1 | 0.329 | 0.001 | 0.03 | 0.423 | 553 | 553 | 538.1 | 538.1 | 508 | 508 | 143.9 | 143.9 | 516.3 | 516.3 | 516.8 | 516.8 | 143.1 | 143.1 | 449.9 | 449.9 | 475 | 475 | 125.3 | 125.3 | 0.05 | 0 | 0.05 | -0.02 | 0.04 | 0 | 0 | 0 | 0.05 | -0.01 | 0.05 | -0.01 | 0 | 0 | 0.04 | 0 | 0.05 | 0 | 0 | 0 | 20844.48 | 2022/06/26 05:02:07 | 2022/06/25 18:36:39 | 3021.93 | 2997.71 | 3029.54 | 1.46 | 3045.11 | 3044.06 | 1.43 | 3005.52 | 3048.03 | 0 | 6946.8 | 20790.2 | 0 | 21194.79 |  | VNM - Nghệ An - Nhà Máy | /BCG Energy | 1020C0056057/EM001020C0056057 | 1.8 | 2.1 | 0.8 |  | 0.004 | 8.8 | Online
VNM - Nghệ An - Nhà Máy | /BCG Energy | 1020C0056057/6T21A9008011 | 2022-06-26 05:20:00 | Grid connected | 403.7 | 407.8 | 405.2 | 234.2 | 233.8 | 235 | 0.695 | 0.688 | 0.693 | 82.16 | 43.3 | 1 | 49.91 | 0.543 | 0.006 | 0.07 | 0.661 | 558.8 | 558.8 | 558.7 | 558.7 | 535.4 | 535.4 | 120.7 | 120.7 | 558.4 | 558.4 | 559.1 | 559.1 | 123.3 | 123.3 | 515.9 | 515.9 | 427 | 427 | 118.5 | 118.5 | 0.05 | -0.01 | 0.05 | 0 | 0.04 | -0.01 | 0 | 0 | 0.05 | -0.01 | 0.05 | -0.01 | 0 | 0 | 0.04 | 0.01 | 0.05 | -0.01 | 0 | 0 | 20844.52 | 2022/06/26 05:02:07 | 2022/06/25 18:36:39 | 3021.94 | 2997.71 | 3029.54 | 1.46 | 3045.11 | 3044.07 | 1.43 | 3005.52 | 3048.04 | 0 | 6946.84 | 20790.24 | 0 | 21194.82 |  | VNM - Nghệ An - Nhà Máy | /BCG Energy | 1020C0056057/EM001020C0056057 | 1.8 | 2.1 | 0.6 |  | 0.008 | 12.7 | Online
VNM - Nghệ An - Nhà Máy | /BCG Energy | 1020C0056057/6T21A9008011 | 2022-06-26 05:25:00 | Grid connected | 403.6 | 407.6 | 405.2 | 235 | 234.9 | 235.9 | 1.095 | 1.096 | 1.103 | 88.42 | 43.7 | 1 | 50.1 | 0.821 | 0.001 | 0.12 | 0.934 | 553.2 | 553.2 | 564.9 | 564.9 | 571.3 | 571.3 | 132 | 132 | 570.4 | 570.4 | 564.9 | 564.9 | 113.7 | 113.7 | 570 | 570 | 535 | 535 | 94 | 94 | 0.05 | -0.01 | 0.25 | 0 | 0.24 | 0 | 0 | 0 | 0.05 | 0.01 | 0.05 | 0 | 0 | 0 | 0.24 | 0.01 | 0.25 | -0.01 | 0 | 0 | 20844.57 | 2022/06/26 05:02:07 | 2022/06/25 18:36:39 | 3021.95 | 2997.72 | 3029.55 | 1.46 | 3045.12 | 3044.08 | 1.43 | 3005.53 | 3048.05 | 0 | 6946.89 | 20790.29 | 0 | 21194.89 |  | VNM - Nghệ An - Nhà Máy | /BCG Energy | 1020C0056057/EM001020C0056057 | 2 | 2.3 | 0.8 |  | 0.012 | 17.4 | Online
VNM - Nghệ An - Nhà Máy | /BCG Energy | 1020C0056057/6T21A9008011 | 2022-06-26 05:30:00 | Grid connected | 404.7 | 408.7 | 406.2 | 235 | 234.9 | 235.9 | 1.496 | 1.501 | 1.513 | 91.03 | 44.1 | 1 | 50.21 | 1.071 | 0.008 | 0.2 | 1.177 | 565.1 | 565.1 | 582.7 | 582.7 | 571.8 | 571.8 | 104.3 | 104.3 | 570.8 | 570.8 | 570.8 | 570.8 | 94.6 | 94.6 | 569.9 | 569.9 | 577.7 | 577.7 | 100.6 | 100.6 | 0.25 | -0.01 | 0.25 | 0 | 0.24 | -0.01 | 0 | 0 | 0.25 | 0 | 0.25 | 0 | 0 | 0 | 0.24 | 0.01 | 0.25 | -0.01 | 0 | 0 | 20844.65 | 2022/06/26 05:02:07 | 2022/06/25 18:36:39 | 3021.96 | 2997.74 | 3029.57 | 1.46 | 3045.14 | 3044.09 | 1.43 | 3005.55 | 3048.06 | 0 | 6946.97 | 20790.37 | 0 | 21195 |  | VNM - Nghệ An - Nhà Máy | /BCG Energy | 1020C0056057/EM001020C0056057 | 2.3 | 2.6 | 0.6 |  | 0.018 | 21.4 | Online
VNM - Nghệ An - Nhà Máy | /BCG Energy | 1020C0056057/6T21A9008011 | 2022-06-26 05:35:00 | Grid connected | 404.7 | 408.7 | 405.1 | 235 | 234.9 | 235.9 | 1.928 | 1.909 | 1.923 | 93.04 | 44.3 | 1 | 50.28 | 1.318 | -0.014 | 0.3 | 1.417 | 589.1 | 589.1 | 603.7 | 603.7 | 592 | 592 | 116.9 | 116.9 | 582.4 | 582.4 | 594.8 | 594.8 | 115.3 | 115.3 | 599.9 | 599.9 | 595 | 595 | 79.2 | 79.2 | 0.25 | 0.01 | 0.25 | -0.02 | 0.24 | -0.01 | 0 | 0 | 0.25 | -0.02 | 0.25 | -0.01 | 0 | 0 | 0.24 | 0 | 0.25 | -0.01 | 0 | 0 | 20844.75 | 2022/06/26 05:02:07 | 2022/06/25 18:36:39 | 3021.98 | 2997.75 | 3029.58 | 1.46 | 3045.15 | 3044.11 | 1.43 | 3005.56 | 3048.08 | 0 | 6947.07 | 20790.47 | 0 | 21195.1 |  | VNM - Nghệ An - Nhà Máy | /BCG Energy | 1020C0056057/EM001020C0056057 | 2.8 | 3 | 0.5 |  | 0.025 | 25.1 | Online
VNM - Nghệ An - Nhà Máy | /BCG Energy | 1020C0056057/6T21A9008011 | 2022-06-26 05:40:00 | Grid connected | 404.7 | 409 | 405.1 | 235 | 234.9 | 235.9 | 2.338 | 2.315 | 2.324 | 94.11 | 44.7 | 1 | 50.24 | 1.651 | 0.011 | 0.43 | 1.754 | 613.1 | 613.1 | 615.8 | 615.8 | 610.7 | 610.7 | 101.2 | 101.2 | 618.4 | 618.4 | 624.8 | 624.8 | 113.3 | 113.3 | 611.9 | 611.9 | 619 | 619 | 95.1 | 95.1 | 0.45 | 0.01 | 0.25 | -0.02 | 0.24 | -0.01 | 0 | 0 | 0.25 | -0.02 | 0.25 | -0.01 | 0 | 0 | 0.24 | 0 | 0.25 | -0.01 | 0 | 0 | 20844.88 | 2022/06/26 05:02:07 | 2022/06/25 18:36:39 | 3022 | 2997.77 | 3029.6 | 1.46 | 3045.17 | 3044.12 | 1.43 | 3005.58 | 3048.09 | 0 | 6947.2 | 20790.6 | 0 | 21195.22 |  | VNM - Nghệ An - Nhà Máy | /BCG Energy | 1020C0056057/EM001020C0056057 | 3.5 | 3.6 | 0.6 |  | 0.033 | 31.2 | Online
VNM - Nghệ An - Nhà Máy | /BCG Energy | 1020C0056057/6T21A9008011 | 2022-06-26 05:45:00 | Grid connected | 403.7 | 408.3 | 405.1 | 235 | 234.9 | 235.9 | 3.147 | 3.132 | 3.144 | 95.2 | 44.9 | 1 | 50.19 | 2.242 | -0.019 | 0.58 | 2.355 | 616.2 | 616.2 | 606.7 | 606.7 | 619.3 | 619.3 | 114.1 | 114.1 | 636.3 | 636.3 | 636.8 | 636.8 | 99.3 | 99.3 | 621.1 | 621.1 | 627.3 | 627.3 | 96.3 | 96.3 | 0.45 | 0.01 | 0.45 | -0.02 | 0.44 | -0.01 | 0 | 0 | 0.45 | -0.02 | 0.45 | -0.01 | 0 | 0 | 0.44 | 0 | 0.45 | -0.01 | 0 | 0 | 20845.04 | 2022/06/26 05:02:07 | 2022/06/25 18:36:39 | 3022.03 | 2997.8 | 3029.63 | 1.46 | 3045.19 | 3044.15 | 1.43 | 3005.6 | 3048.12 | 0 | 6947.36 | 20790.76 | 0 | 21195.41 |  | VNM - Nghệ An - Nhà Máy | /BCG Energy | 1020C0056057/EM001020C0056057 | 3.5 | 4.1 | 1.2 |  | 0.044 | 38.9 | Online
VNM - Nghệ An - Nhà Máy | /BCG Energy | 1020C0056057/6T21A9008011 | 2022-06-26 05:50:00 | Grid connected | 403.2 | 408.4 | 404.6 | 235 | 234.9 | 235.9 | 4.183 | 4.176 | 4.169 | 95.85 | 45.3 | 1 | 50.22 | 3.034 | 0.004 | 0.81 | 3.165 | 622.2 | 622.2 | 606.7 | 606.7 | 601.3 | 601.3 | 92.4 | 92.4 | 615 | 615 | 615.6 | 615.6 | 92.5 | 92.5 | 626.9 | 626.9 | 616.8 | 616.8 | 92.3 | 92.3 | 0.65 | 0.01 | 0.65 | -0.02 | 0.64 | -0.01 | 0 | 0 | 0.65 | -0.01 | 0.65 | -0.01 | 0 | 0 | 0.64 | 0 | 0.45 | -0.01 | 0 | 0 | 20845.26 | 2022/06/26 05:02:07 | 2022/06/25 18:36:39 | 3022.06 | 2997.83 | 3029.66 | 1.46 | 3045.23 | 3044.18 | 1.43 | 3005.63 | 3048.14 | 0 | 6947.58 | 20790.98 | 0 | 21195.62 |  | VNM - Nghệ An - Nhà Máy | /BCG Energy | 1020C0056057/EM001020C0056057 | 4.1 | 4.6 | 0 |  | 0.057 | 48.4 | Online
VNM - Nghệ An - Nhà Máy | /BCG Energy | 1020C0056057/6T21A9008011 | 2022-06-26 05:55:00 | Grid connected | 400.9 | 404.8 | 402.3 | 234 | 233.6 | 233.9 | 5.597 | 5.59 | 5.592 | 96.76 | 45.5 | 1 | 50.1 | 3.925 | -0.006 | 1.1 | 4.056 | 625.1 | 625.1 | 612.7 | 612.7 | 605.7 | 605.7 | 80.8 | 80.8 | 612.4 | 612.4 | 624.8 | 624.8 | 79.5 | 79.5 | 611.9 | 611.9 | 619 | 619 | 83.8 | 83.8 | 0.85 | 0.01 | 0.85 | -0.02 | 0.84 | -0.01 | 0 | 0 | 0.85 | 0 | 0.85 | 0 | 0 | 0 | 0.84 | 0.01 | 0.86 | -0.01 | 0 | 0 | 20845.55 | 2022/06/26 05:02:07 | 2022/06/25 18:36:39 | 3022.11 | 2997.88 | 3029.71 | 1.46 | 3045.27 | 3044.22 | 1.43 | 3005.67 | 3048.18 | 0 | 6947.87 | 20791.27 | 0 | 21195.93 |  | VNM - Nghệ An - Nhà Máy | /BCG Energy | 1020C0056057/EM001020C0056057 | 5.7 | 5.9 | 0 |  | 0.073 | 59.2 | Online
VNM - Nghệ An - Nhà Máy | /BCG Energy | 1020C0056057/6T21A9008011 | 2022-06-26 06:00:00 | Grid connected | 400.1 | 404.7 | 401.3 | 233 | 232.6 | 233.9 | 6.629 | 6.806 | 6.601 | 97.24 | 45.9 | 1 | 49.86 | 4.7 | 0.003 | 1.45 | 4.832 | 620.2 | 620.2 | 618.7 | 618.7 | 607.3 | 607.3 | 84.3 | 84.3 | 624.4 | 624.4 | 623.7 | 623.7 | 78 | 78 | 607 | 607 | 613 | 613 | 81.3 | 81.3 | 1.05 | 0.01 | 1.05 | -0.02 | 1.04 | -0.01 | 0 | 0 | 1.05 | 0 | 1.05 | 0 | 0 | 0 | 1.04 | 0.01 | 1.06 | -0.01 | 0 | 0 | 20845.91 | 2022/06/26 05:02:07 | 2022/06/25 18:36:39 | 3022.17 | 2997.93 | 3029.76 | 1.46 | 3045.32 | 3044.28 | 1.43 | 3005.73 | 3048.24 | 0 | 6948.23 | 20791.63 | 0 | 21196.32 |  | VNM - Nghệ An - Nhà Máy | /BCG Energy | 1020C0056057/EM001020C0056057 | 6.2 | 6.8 | 0 |  | 0.093 | 72.3 | Online
VNM - Nghệ An - Nhà Máy | /BCG Energy | 1020C0056057/6T21A9008011 | 2022-06-26 06:05:00 | Grid connected | 394.7 | 398.6 | 395.5 | 229.5 | 229.3 | 230.2 | 8.276 | 8.232 | 8.254 | 97.62 | 46.3 | 1 | 50.06 | 5.689 | 0.003 | 1.89 | 5.828 | 620.1 | 620.1 | 612.7 | 612.7 | 607.3 | 607.3 | 80.1 | 80.1 | 624.3 | 624.3 | 623.8 | 623.8 | 70.6 | 70.6 | 616.9 | 616.9 | 618.5 | 618.5 | 76.7 | 76.7 | 1.25 | 0.01 | 1.25 | -0.02 | 1.24 | -0.01 | 0 | 0 | 1.25 | 0 | 1.25 | 0 | 0 | 0 | 1.24 | 0.01 | 1.26 | 0 | 0 | 0 | 20846.34 | 2022/06/26 05:02:07 | 2022/06/25 18:36:39 | 3022.23 | 2997.99 | 3029.82 | 1.46 | 3045.39 | 3044.34 | 1.43 | 3005.79 | 3048.3 | 0 | 6948.66 | 20792.06 | 0 | 21196.75 |  | VNM - Nghệ An - Nhà Máy | /BCG Energy | 1020C0056057/EM001020C0056057 | 5.7 | 7.5 | 1.3 |  | 0.116 | 88.3 | Online
VNM - Nghệ An - Nhà Máy | /BCG Energy | 1020C0056057/6T21A9008011 | 2022-06-26 06:10:00 | Grid connected | 408.2 | 410.9 | 408 | 236.8 | 236.4 | 237.3 | 9.314 | 9.487 | 9.299 | 97.79 | 46.5 | 1 | 50.12 | 6.666 | 0.001 | 2.4 | 6.816 | 620.2 | 620.2 | 612.7 | 612.7 | 607.3 | 607.3 | 75.1 | 75.1 | 624.4 | 624.4 | 623.7 | 623.7 | 70.7 | 70.7 | 616.7 | 616.7 | 619 | 619 | 78.9 | 78.9 | 1.45 | 0.01 | 1.45 | 0 | 1.44 | -0.01 | 0 | 0 | 1.45 | 0 | 1.45 | 0 | 0 | 0 | 1.44 | 0.01 | 1.46 | 0 | 0 | 0 | 20846.85 | 2022/06/26 05:02:07 | 2022/06/25 18:36:39 | 3022.3 | 2998.07 | 3029.89 | 1.46 | 3045.46 | 3044.42 | 1.43 | 3005.86 | 3048.38 | 0 | 6949.18 | 20792.58 | 0 | 21197.27 |  | VNM - Nghệ An - Nhà Máy | /BCG Energy | 1020C0056057/EM001020C0056057 | 5.7 | 8.1 | 0.8 |  | 0.146 | 105.9 | Online
VNM - Nghệ An - Nhà Máy | /BCG Energy | 1020C0056057/6T21A9008011 | 2022-06-26 06:15:00 | Grid connected | 409.2 | 411.9 | 410 | 238 | 237.4 | 238.3 | 10.774 | 10.973 | 10.775 | 97.91 | 46.9 | 1 | 50.25 | 7.753 | 0.002 | 3 | 7.914 | 625.1 | 625.1 | 617.2 | 617.2 | 607.3 | 607.3 | 86.7 | 86.7 | 630.4 | 630.4 | 624.8 | 624.8 | 78.6 | 78.6 | 611.8 | 611.8 | 619 | 619 | 77.8 | 77.8 | 1.65 | 0.01 | 1.65 | -0.01 | 1.85 | -0.01 | 0 | 0 | 1.65 | 0.01 | 1.65 | 0 | 0 | 0 | 1.64 | 0.01 | 1.66 | -0.01 | 0 | 0 | 20847.45 | 2022/06/26 05:02:07 | 2022/06/25 18:36:39 | 3022.39 | 2998.15 | 3029.98 | 1.46 | 3045.55 | 3044.51 | 1.43 | 3005.95 | 3048.46 | 0 | 6949.77 | 20793.17 | 0 | 21197.88 |  | VNM - Nghệ An - Nhà Máy | /BCG Energy | 1020C0056057/EM001020C0056057 | 6.7 | 9.1 | 1.2 |  | 0.18 | 125.6 | Online
VNM - Nghệ An - Nhà Máy | /BCG Energy | 1020C0056057/6T21A9008011 | 2022-06-26 06:20:00 | Grid connected | 410.2 | 412.9 | 411 | 238 | 237.4 | 238.3 | 12.235 | 12.42 | 12.204 | 98.04 | 47.1 | 1 | 50.25 | 8.828 | -0.009 | 3.68 | 9 | 631 | 631 | 617.4 | 617.4 | 619.3 | 619.3 | 76.1 | 76.1 | 624.4 | 624.4 | 630.8 | 630.8 | 75.1 | 75.1 | 617.9 | 617.9 | 631 | 631 | 81.2 | 81.2 | 1.85 | 0.01 | 2.05 | 0 | 2.05 | -0.01 | 0 | 0 | 1.85 | 0.01 | 2.06 | 0 | 0 | 0 | 2.04 | 0.01 | 2.06 | 0 | 0 | 0 | 20848.14 | 2022/06/26 05:02:07 | 2022/06/25 18:36:39 | 3022.49 | 2998.25 | 3030.08 | 1.46 | 3045.64 | 3044.61 | 1.43 | 3006.06 | 3048.56 | 0 | 6950.46 | 20793.86 | 0 | 21198.58 |  | VNM - Nghệ An - Nhà Máy | /BCG Energy | 1020C0056057/EM001020C0056057 | 6.6 | 9.5 | 0 |  | 0.22 | 146.2 | Online
VNM - Nghệ An - Nhà Máy | /BCG Energy | 1020C0056057/6T21A9008011 | 2022-06-26 06:25:00 | Grid connected | 407.8 | 411.9 | 409 | 238 | 237.4 | 238.3 | 13.729 | 13.882 | 13.836 | 98.02 | 47.5 | 1 | 50.26 | 9.897 | 0.002 | 4.47 | 10.097 | 631 | 631 | 623.3 | 623.3 | 619.3 | 619.3 | 76.1 | 76.1 | 624.4 | 624.4 | 612.8 | 612.8 | 80.2 | 80.2 | 624 | 624 | 631 | 631 | 81.9 | 81.9 | 2.25 | 0.01 | 2.25 | 0 | 2.25 | -0.01 | 0 | 0 | 2.05 | 0.01 | 2.26 | 0.01 | 0 | 0 | 2.24 | 0.01 | 2.26 | 0 | 0 | 0 | 20848.92 | 2022/06/26 05:02:07 | 2022/06/25 18:36:39 | 3022.61 | 2998.36 | 3030.19 | 1.46 | 3045.75 | 3044.72 | 1.43 | 3006.17 | 3048.68 | 0 | 6951.25 | 20794.65 | 0 | 21199.37 |  | VNM - Nghệ An - Nhà Máy | /BCG Energy | 1020C0056057/EM001020C0056057 | 6.3 | 10 | 1 |  | 0.267 | 164 | Online
VNM - Nghệ An - Nhà Máy | /BCG Energy | 1020C0056057/6T21A9008011 | 2022-06-26 06:30:00 | Grid connected | 408.7 | 412.8 | 410.2 | 238 | 237.4 | 238.3 | 15.437 | 15.783 | 15.566 | 98.31 | 47.7 | 1 | 50.29 | 11.164 | 0.003 | 5.35 | 11.356 | 631 | 631 | 624.7 | 624.7 | 633 | 633 | 76.4 | 76.4 | 624.3 | 624.3 | 624.8 | 624.8 | 84.4 | 84.4 | 629.9 | 629.9 | 625.1 | 625.1 | 82.9 | 82.9 | 2.47 | 0.01 | 2.45 | 0 | 2.47 | -0.01 | 0 | 0 | 2.46 | 0.01 | 2.46 | 0.01 | 0 | 0 | 2.46 | 0.01 | 2.48 | 0.01 | 0 | 0 | 20849.8 | 2022/06/26 05:02:07 | 2022/06/25 18:36:39 | 3022.74 | 2998.49 | 3030.32 | 1.46 | 3045.88 | 3044.85 | 1.43 | 3006.3 | 3048.8 | 0 | 6952.13 | 20795.53 | 0 | 21200.27 |  | VNM - Nghệ An - Nhà Máy | /BCG Energy | 1020C0056057/EM001020C0056057 | 6.2 | 10.1 | 1.2 |  | 0.321 | 189.5 | Online
VNM - Nghệ An - Nhà Máy | /BCG Energy | 1020C0056057/6T21A9008011 | 2022-06-26 06:35:00 | Grid connected | 406.6 | 409.6 | 407.1 | 236.8 | 236.4 | 237.3 | 15.751 | 15.872 | 15.655 | 98.31 | 47.9 | 1 | 50.22 | 11.254 | 0.004 | 6.3 | 11.449 | 631 | 631 | 623.2 | 623.2 | 633.3 | 633.3 | 74.4 | 74.4 | 624.3 | 624.3 | 630.8 | 630.8 | 85.6 | 85.6 | 623.9 | 623.9 | 625 | 625 | 82.9 | 82.9 | 2.48 | 0.01 | 2.65 | 0 | 2.45 | -0.01 | 0 | 0 | 2.46 | 0.01 | 2.66 | 0.01 | 0 | 0 | 2.66 | 0.01 | 2.68 | 0.01 | 0 | 0 | 20850.75 | 2022/06/26 05:02:07 | 2022/06/25 18:36:39 | 3022.87 | 2998.63 | 3030.46 | 1.46 | 3046.02 | 3044.99 | 1.43 | 3006.43 | 3048.94 | 0 | 6953.08 | 20796.48 | 0 | 21201.23 |  | VNM - Nghệ An - Nhà Máy | /BCG Energy | 1020C0056057/EM001020C0056057 | 5.4 | 9.6 | 1.1 |  | 0.379 | 192.9 | Online
VNM - Nghệ An - Nhà Máy | /BCG Energy | 1020C0056057/6T21A9008011 | 2022-06-26 06:40:00 | Grid connected | 405.6 | 408.7 | 406.3 | 235.8 | 235.4 | 236.2 | 17.519 | 17.664 | 17.429 | 98.31 | 48.1 | 1 | 50.13 | 12.469 | 0.005 | 7.01 | 12.683 | 641.8 | 641.8 | 620.2 | 620.2 | 633 | 633 | 74.9 | 74.9 | 636.4 | 636.4 | 620 | 620 | 87.6 | 87.6 | 631.1 | 631.1 | 631 | 631 | 81.2 | 81.2 | 2.72 | 0.01 | 2.7 | 0.01 | 2.69 | -0.01 | 0 | 0 | 2.65 | 0.01 | 2.79 | 0.01 | 0 | 0 | 2.85 | 0.01 | 2.69 | 0.01 | 0 | 0 | 20851.46 | 2022/06/26 05:02:07 | 2022/06/25 18:36:39 | 3022.99 | 2998.73 | 3030.56 | 1.46 | 3046.12 | 3045.09 | 1.43 | 3006.53 | 3049.04 | 0 | 6953.79 | 20797.19 | 0 | 21201.95 |  | VNM - Nghệ An - Nhà Máy | /BCG Energy | 1020C0056057/EM001020C0056057 | 6 | 9.6 | 0.5 |  | 0.425 | 215.4 | Online
VNM - Nghệ An - Nhà Máy | /BCG Energy | 1020C0056057/6T21A9008011 | 2022-06-26 06:45:00 | Grid connected | 406.7 | 409.7 | 407.9 | 236.8 | 235.4 | 237.2 | 17.724 | 17.905 | 17.835 | 98.31 | 48.3 | 1 | 50.21 | 12.669 | -0.019 | 8.07 | 12.875 | 637 | 637 | 618.7 | 618.7 | 619.3 | 619.3 | 82.6 | 82.6 | 618.4 | 618.4 | 618.8 | 618.8 | 89.6 | 89.6 | 623.9 | 623.9 | 631 | 631 | 82.3 | 82.3 | 2.92 | 0.01 | 2.9 | 0.01 | 2.89 | 0 | 0 | 0 | 2.85 | 0.01 | 2.99 | 0.01 | 0 | 0 | 2.85 | 0.01 | 2.89 | 0.01 | 0 | 0 | 20852.52 | 2022/06/26 05:02:07 | 2022/06/25 18:36:39 | 3023.14 | 2998.88 | 3030.71 | 1.46 | 3046.28 | 3045.25 | 1.43 | 3006.7 | 3049.2 | 0 | 6954.84 | 20798.24 | 0 | 21203.05 |  | VNM - Nghệ An - Nhà Máy | /BCG Energy | 1020C0056057/EM001020C0056057 | 6.4 | 10.9 | 1.3 |  | 0.49 | 221.4 | Online
VNM - Nghệ An - Nhà Máy | /BCG Energy | 1020C0056057/6T21A9008011 | 2022-06-26 06:50:00 | Grid connected | 406.8 | 410.7 | 407.5 | 236.8 | 236.4 | 237.2 | 18.34 | 18.558 | 18.482 | 98.31 | 48.5 | 1 | 50.21 | 13.178 | 0.002 | 9.14 | 13.394 | 625 | 625 | 618.7 | 618.7 | 619.3 | 619.3 | 85.7 | 85.7 | 618.3 | 618.3 | 618.8 | 618.8 | 93.8 | 93.8 | 622.7 | 622.7 | 613 | 613 | 83.3 | 83.3 | 2.92 | 0 | 2.9 | 0 | 3.09 | 0 | 0 | 0 | 2.85 | 0 | 2.99 | 0 | 0 | 0 | 3.05 | 0 | 3.09 | 0 | 0 | 0 | 20853.59 | 2022/06/26 05:02:07 | 2022/06/25 18:36:39 | 3023.29 | 2999.03 | 3030.86 | 1.46 | 3046.43 | 3045.4 | 1.43 | 3006.85 | 3049.35 | 0 | 6955.92 | 20799.32 | 0 | 21204.1 |  | VNM - Nghệ An - Nhà Máy | /BCG Energy | 1020C0056057/EM001020C0056057 | 7.8 | 12.3 | 0.6 |  | 0.557 | 234.1 | Online
VNM - Nghệ An - Nhà Máy | /BCG Energy | 1020C0056057/6T21A9008011 | 2022-06-26 06:55:00 | Grid connected | 407.5 | 410.8 | 408.8 | 237.8 | 236.4 | 237.2 | 19.873 | 20.021 | 19.743 | 98.31 | 48.7 | 1 | 50.01 | 14.173 | -0.002 | 10.28 | 14.405 | 624 | 624 | 617.2 | 617.2 | 615.1 | 615.1 | 85.5 | 85.5 | 618.4 | 618.4 | 607.8 | 607.8 | 90.4 | 90.4 | 612.9 | 612.9 | 606.9 | 606.9 | 83.3 | 83.3 | 3.12 | 0 | 3.3 | 0 | 3.3 | 0 | 0 | 0 | 3.25 | 0 | 3.2 | 0 | 0 | 0 | 3.26 | 0 | 3.29 | 0 | 0 | 0 | 20854.73 | 2022/06/26 05:02:07 | 2022/06/25 18:36:39 | 3023.46 | 2999.2 | 3031.03 | 1.46 | 3046.59 | 3045.57 | 1.43 | 3007.01 | 3049.51 | 0 | 6957.06 | 20800.46 | 0 | 21205.26 |  | VNM - Nghệ An - Nhà Máy | /BCG Energy | 1020C0056057/EM001020C0056057 | 7 | 13.2 | 0.4 |  | 0.631 | 252.8 | Online
VNM - Nghệ An - Nhà Máy | /BCG Energy | 1020C0056057/6T21A9008011 | 2022-06-26 07:00:00 | Grid connected | 407.5 | 410.8 | 408.9 | 237.8 | 236.4 | 237.2 | 21.604 | 21.838 | 21.593 | 98.52 | 48.9 | 1 | 50.06 | 15.457 | -0.026 | 11.3 | 15.689 | 613.1 | 613.1 | 606.9 | 606.9 | 613.4 | 613.4 | 83.7 | 83.7 | 612.3 | 612.3 | 612.9 | 612.9 | 89.6 | 89.6 | 611.9 | 611.9 | 613 | 613 | 82.9 | 82.9 | 3.46 | 0 | 3.49 | 0 | 3.51 | 0 | 0 | 0 | 3.62 | 0 | 3.68 | 0 | 0 | 0 | 3.47 | 0 | 3.65 | 0 | 0 | 0 | 20855.76 | 2022/06/26 05:02:07 | 2022/06/25 18:36:39 | 3023.61 | 2999.35 | 3031.18 | 1.46 | 3046.74 | 3045.72 | 1.43 | 3007.16 | 3049.66 | 0 | 6958.08 | 20801.48 | 0 | 21206.31 |  | VNM - Nghệ An - Nhà Máy | /BCG Energy | 1020C0056057/EM001020C0056057 | 7.4 | 14.2 | 0 |  | 0.711 | 279.1 | Online
VNM - Nghệ An - Nhà Máy | /BCG Energy | 1020C0056057/6T21A9008011 | 2022-06-26 07:05:00 | Grid connected | 409.6 | 412.8 | 409.9 | 237.8 | 237.4 | 238.2 | 22.032 | 22.254 | 22.006 | 98.52 | 49.1 | 1 | 50.27 | 15.782 | -0.011 | 12.61 | 16.019 | 614.3 | 614.3 | 605.1 | 605.1 | 607.3 | 607.3 | 82.5 | 82.5 | 612.4 | 612.4 | 606.8 | 606.8 | 82.2 | 82.2 | 605.9 | 605.9 | 613.1 | 613.1 | 83 | 83 | 3.67 | 0 | 3.69 | 0 | 3.72 | 0 | 0 | 0 | 3.62 | 0 | 3.68 | 0 | 0 | 0 | 3.68 | 0 | 3.65 | 0 | 0 | 0 | 20857.06 | 2022/06/26 05:02:07 | 2022/06/25 18:36:39 | 3023.8 | 2999.54 | 3031.37 | 1.46 | 3046.93 | 3045.92 | 1.43 | 3007.34 | 3049.85 | 0 | 6959.39 | 20802.79 | 0 | 21207.64 |  | VNM - Nghệ An - Nhà Máy | /BCG Energy | 1020C0056057/EM001020C0056057 | 8.5 | 15.8 | 1.6 |  | 0.796 | 288.4 | Online
VNM - Nghệ An - Nhà Máy | /BCG Energy | 1020C0056057/6T21A9008011 | 2022-06-26 07:10:00 | Grid connected | 408.4 | 411.6 | 409.1 | 237.8 | 237.4 | 238.2 | 22.879 | 23.115 | 22.834 | 98.52 | 49.3 | 1 | 50.19 | 16.334 | -0.035 | 13.93 | 16.58 | 611.7 | 611.7 | 605.1 | 605.1 | 611.5 | 611.5 | 81.6 | 81.6 | 612.4 | 612.4 | 606.8 | 606.8 | 81.5 | 81.5 | 605.9 | 605.9 | 601 | 601 | 81.4 | 81.4 | 3.87 | 0 | 3.69 | 0 | 3.95 | 0 | 0 | 0 | 3.82 | 0 | 3.89 | 0 | 0 | 0 | 3.88 | 0 | 3.85 | 0 | 0 | 0 | 20858.4 | 2022/06/26 05:02:07 | 2022/06/25 18:36:39 | 3024 | 2999.73 | 3031.56 | 1.46 | 3047.12 | 3046.11 | 1.43 | 3007.54 | 3050.06 | 0 | 6960.73 | 20804.13 | 0 | 21209.01 |  | VNM - Nghệ An - Nhà Máy | /BCG Energy | 1020C0056057/EM001020C0056057 | 7 | 15.2 | 1.6 |  | 0.884 | 300.5 | Online
VNM - Nghệ An - Nhà Máy | /BCG Energy | 1020C0056057/6T21A9008011 | 2022-06-26 07:15:00 | Grid connected | 408.3 | 411.5 | 409.1 | 237.8 | 237.4 | 238.2 | 23.987 | 24.237 | 24.109 | 98.52 | 49.5 | 1 | 50.22 | 17.214 | 0.011 | 15.34 | 17.474 | 602.2 | 602.2 | 605.1 | 605.1 | 607.3 | 607.3 | 79.8 | 79.8 | 606.4 | 606.4 | 606.8 | 606.8 | 80.6 | 80.6 | 605.9 | 605.9 | 601.1 | 601.1 | 81.3 | 81.3 | 4.07 | 0 | 3.89 | 0 | 3.95 | 0 | 0 | 0 | 4.04 | 0 | 4.09 | 0 | 0 | 0 | 3.88 | 0 | 4.06 | 0 | 0 | 0 | 20859.79 | 2022/06/26 05:02:07 | 2022/06/25 18:36:39 | 3024.2 | 2999.93 | 3031.76 | 1.46 | 3047.32 | 3046.31 | 1.43 | 3007.74 | 3050.26 | 0 | 6962.13 | 20805.53 | 0 | 21210.41 |  | VNM - Nghệ An - Nhà Máy | /BCG Energy | 1020C0056057/EM001020C0056057 | 7.1 | 14.9 | 1.3 |  | 0.977 | 316.8 | Online
VNM - Nghệ An - Nhà Máy | /BCG Energy | 1020C0056057/6T21A9008011 | 2022-06-26 07:20:00 | Grid connected | 406.9 | 410.2 | 407.1 | 236.7 | 235.4 | 237.2 | 25.928 | 26.173 | 25.945 | 98.52 | 49.7 | 1 | 50.17 | 18.583 | -0.008 | 16.82 | 18.852 | 605.7 | 605.7 | 605.1 | 605.1 | 611.6 | 611.6 | 76.2 | 76.2 | 606.4 | 606.4 | 606.8 | 606.8 | 80.2 | 80.2 | 605.9 | 605.9 | 601 | 601 | 78.7 | 78.7 | 4.27 | 0 | 4.31 | 0 | 4.37 | 0 | 0 | 0 | 4.24 | 0 | 4.29 | 0 | 0 | 0 | 4.29 | 0 | 4.26 | 0 | 0 | 0 | 20861.27 | 2022/06/26 05:02:07 | 2022/06/25 18:36:39 | 3024.42 | 3000.14 | 3031.98 | 1.46 | 3047.54 | 3046.53 | 1.43 | 3007.95 | 3050.47 | 0 | 6963.61 | 20807.01 | 0 | 21211.92 |  | VNM - Nghệ An - Nhà Máy | /BCG Energy | 1020C0056057/EM001020C0056057 | 7.7 | 15.7 | 1.3 |  | 1.076 | 341.8 | Online
VNM - Nghệ An - Nhà Máy | /BCG Energy | 1020C0056057/6T21A9008011 | 2022-06-26 07:25:00 | Grid connected | 407.9 | 411.4 | 408.1 | 237.7 | 236.4 | 237.2 | 26.559 | 26.798 | 26.551 | 98.64 | 49.9 | 1 | 50.2 | 18.968 | -0.005 | 18.37 | 19.237 | 611.9 | 611.9 | 599.3 | 599.3 | 597.1 | 597.1 | 75.1 | 75.1 | 606.4 | 606.4 | 606.8 | 606.8 | 81 | 81 | 599.9 | 599.9 | 601 | 601 | 79 | 79 | 4.47 | 0 | 4.51 | 0 | 4.57 | 0 | 0 | 0 | 4.45 | 0 | 4.49 | 0 | 0 | 0 | 4.49 | 0 | 4.46 | 0 | 0 | 0 | 20862.82 | 2022/06/26 05:02:07 | 2022/06/25 18:36:39 | 3024.64 | 3000.36 | 3032.2 | 1.46 | 3047.76 | 3046.75 | 1.43 | 3008.18 | 3050.69 | 0 | 6965.16 | 20808.56 | 0 | 21213.47 |  | VNM - Nghệ An - Nhà Máy | /BCG Energy | 1020C0056057/EM001020C0056057 | 8.1 | 16.8 | 0.6 |  | 1.18 | 350.7 | Online
VNM - Nghệ An - Nhà Máy | /BCG Energy | 1020C0056057/6T21A9008011 | 2022-06-26 07:30:00 | Grid connected | 407 | 410.4 | 407.1 | 237.7 | 236.4 | 237.2 | 28.308 | 28.535 | 28.317 | 98.64 | 50.1 | 1 | 50.02 | 20.207 | -0.013 | 20.02 | 20.501 | 605.8 | 605.8 | 599 | 599 | 597.1 | 597.1 | 76.1 | 76.1 | 606.3 | 606.3 | 600.7 | 600.7 | 82 | 82 | 599.8 | 599.8 | 607 | 607 | 78.3 | 78.3 | 4.68 | 0 | 4.73 | 0 | 4.77 | 0 | 0 | 0 | 4.65 | 0 | 4.71 | 0 | 0 | 0 | 4.69 | 0 | 4.67 | 0 | 0 | 0 | 20864.47 | 2022/06/26 05:02:07 | 2022/06/25 18:36:39 | 3024.87 | 3000.59 | 3032.44 | 1.46 | 3048 | 3046.99 | 1.43 | 3008.42 | 3050.93 | 0 | 6966.79 | 20810.19 | 0 | 21215.13 |  | VNM - Nghệ An - Nhà Máy | /BCG Energy | 1020C0056057/EM001020C0056057 | 8.1 | 17.3 | 2.2 |  | 1.289 | 379 | Online
VNM - Nghệ An - Nhà Máy | /BCG Energy | 1020C0056057/6T21A9008011 | 2022-06-26 07:35:00 | Grid connected | 407.3 | 409.3 | 406.6 | 236.7 | 236 | 237 | 30.087 | 30.402 | 30.111 | 98.64 | 50.3 | 1 | 50.02 | 21.513 | 0.001 | 21.75 | 21.826 | 605.7 | 605.7 | 599.1 | 599.1 | 597.1 | 597.1 | 75.1 | 75.1 | 600.4 | 600.4 | 600.8 | 600.8 | 82.8 | 82.8 | 599.9 | 599.9 | 601 | 601 | 78.1 | 78.1 | 5.1 | 0 | 4.96 | 0 | 5.17 | 0 | 0 | 0 | 5.05 | 0 | 5.11 | 0 | 0 | 0 | 5.09 | 0 | 5.1 | 0 | 0 | 0 | 20866.2 | 2022/06/26 05:02:07 | 2022/06/25 18:36:39 | 3025.13 | 3000.84 | 3032.69 | 1.46 | 3048.25 | 3047.24 | 1.43 | 3008.66 | 3051.18 | 0 | 6968.54 | 20811.94 | 0 | 21216.88 |  | VNM - Nghệ An - Nhà Máy | /BCG Energy | 1020C0056057/EM001020C0056057 | 7 | 16.4 | 1.6 |  | 1.406 | 403.5 | Online
VNM - Nghệ An - Nhà Máy | /BCG Energy | 1020C0056057/6T21A9008011 | 2022-06-26 07:40:00 | Grid connected | 407.2 | 410.5 | 407.8 | 237.7 | 236 | 237 | 30.928 | 31.236 | 30.983 | 98.64 | 50.7 | 1 | 50.12 | 22.136 | 0 | 23.56 | 22.43 | 601.1 | 601.1 | 588.7 | 588.7 | 601.3 | 601.3 | 75.1 | 75.1 | 600.4 | 600.4 | 594.8 | 594.8 | 80.4 | 80.4 | 593.9 | 593.9 | 601 | 601 | 78.2 | 78.2 | 5.1 | 0 | 5.16 | 0 | 5.37 | 0 | 0 | 0 | 5.26 | 0 | 5.31 | 0 | 0 | 0 | 5.29 | 0 | 5.3 | 0 | 0 | 0 | 20868.01 | 2022/06/26 05:02:07 | 2022/06/25 18:36:39 | 3025.39 | 3001.1 | 3032.95 | 1.46 | 3048.51 | 3047.52 | 1.43 | 3008.92 | 3051.44 | 0 | 6970.35 | 20813.75 | 0 | 21218.72 |  | VNM - Nghệ An - Nhà Máy | /BCG Energy | 1020C0056057/EM001020C0056057 | 8.5 | 18.1 | 0.5 |  | 1.529 | 418.3 | Online
VNM - Nghệ An - Nhà Máy | /BCG Energy | 1020C0056057/6T21A9008011 | 2022-06-26 07:45:00 | Grid connected | 407.3 | 410.6 | 407.8 | 237.7 | 236 | 237 | 31.806 | 32.191 | 31.845 | 98.64 | 50.9 | 1 | 50.08 | 22.681 | -0.04 | 25.43 | 22.992 | 590.4 | 590.4 | 590.4 | 590.4 | 599.4 | 599.4 | 75.1 | 75.1 | 600.4 | 600.4 | 594.9 | 594.9 | 80.6 | 80.6 | 593.9 | 593.9 | 601 | 601 | 78.2 | 78.2 | 5.33 | 0 | 5.36 | 0 | 5.37 | 0 | 0 | 0 | 5.26 | 0 | 5.52 | 0 | 0 | 0 | 5.29 | 0 | 5.5 | 0 | 0 | 0 | 20869.88 | 2022/06/26 05:02:07 | 2022/06/25 18:36:39 | 3025.66 | 3001.36 | 3033.22 | 1.46 | 3048.78 | 3047.78 | 1.43 | 3009.19 | 3051.71 | 0 | 6972.22 | 20815.62 | 0 | 21220.59 |  | VNM - Nghệ An - Nhà Máy | /BCG Energy | 1020C0056057/EM001020C0056057 | 8.6 | 18.8 | 0.8 |  | 1.656 | 430.8 | Online
VNM - Nghệ An - Nhà Máy | /BCG Energy | 1020C0056057/6T21A9008011 | 2022-06-26 07:50:00 | Grid connected | 407.6 | 410.2 | 407.7 | 237.6 | 236 | 237 | 33.964 | 34.065 | 33.869 | 98.64 | 51.1 | 1 | 50.15 | 24.196 | 0.005 | 27.38 | 24.525 | 590.5 | 590.5 | 590.3 | 590.3 | 591.2 | 591.2 | 75.1 | 75.1 | 594.4 | 594.4 | 588.8 | 588.8 | 81.6 | 81.6 | 593.9 | 593.9 | 595 | 595 | 77.9 | 77.9 | 5.73 | 0 | 5.77 | 0 | 5.81 | 0 | 0 | 0 | 5.69 | 0 | 5.92 | 0 | 0 | 0 | 5.72 | 0 | 5.7 | 0 | 0 | 0 | 20871.85 | 2022/06/26 05:02:07 | 2022/06/25 18:36:39 | 3025.94 | 3001.64 | 3033.51 | 1.46 | 3049.06 | 3048.07 | 1.43 | 3009.47 | 3051.99 | 0 | 6974.17 | 20817.57 | 0 | 21222.57 |  | VNM - Nghệ An - Nhà Máy | /BCG Energy | 1020C0056057/EM001020C0056057 | 8.5 | 20.4 | 2 |  | 1.79 | 461.6 | Online
VNM - Nghệ An - Nhà Máy | /BCG Energy | 1020C0056057/6T21A9008011 | 2022-06-26 07:55:00 | Grid connected | 407.5 | 410.2 | 407.7 | 237.6 | 236 | 237 | 22.977 | 23.256 | 22.984 | 98.64 | 51.3 | 1 | 50.17 | 16.407 | 0.003 | 29.1 | 16.627 | 585.6 | 585.6 | 587 | 587 | 577.3 | 577.3 | 72.9 | 72.9 | 593.5 | 593.5 | 594.8 | 594.8 | 77.2 | 77.2 | 592.6 | 592.6 | 595 | 595 | 78.6 | 78.6 | 4.01 | 0 | 4.07 | 0 | 4.07 | 0 | 0 | 0 | 4.07 | 0 | 4 | 0 | 0 | 0 | 3.94 | 0 | 4.06 | 0 | 0 | 0 | 20873.55 | 2022/06/26 05:02:07 | 2022/06/25 18:36:39 | 3026.2 | 3001.89 | 3033.75 | 1.46 | 3049.31 | 3048.32 | 1.43 | 3009.72 | 3052.24 | 0 | 6975.89 | 20819.29 | 0 | 21224.32 |  | VNM - Nghệ An - Nhà Máy | /BCG Energy | 1020C0056057/EM001020C0056057 | 7.9 | 18.3 | 0.7 |  | 1.909 | 327.9 | Online
VNM - Nghệ An - Nhà Máy | /BCG Energy | 1020C0056057/6T21A9008011 | 2022-06-26 08:00:00 | Grid connected | 408.4 | 411 | 407.8 | 237.6 | 236 | 237 | 36.258 | 36.538 | 36.075 | 98.64 | 51.5 | 1 | 50.19 | 25.747 | 0.023 | 30.96 | 26.107 | 593.7 | 593.7 | 599 | 599 | 599.4 | 599.4 | 74.5 | 74.5 | 594.4 | 594.4 | 590.2 | 590.2 | 81.1 | 81.1 | 599.9 | 599.9 | 595 | 595 | 78.7 | 78.7 | 6.16 | 0 | 6.19 | 0 | 6.28 | 0 | 0 | 0 | 6.19 | 0 | 6.26 | 0 | 0 | 0 | 6.15 | 0 | 6.17 | 0 | 0 | 0 | 20875.41 | 2022/06/26 05:02:07 | 2022/06/25 18:36:39 | 3026.46 | 3002.15 | 3034.02 | 1.46 | 3049.58 | 3048.58 | 1.43 | 3009.99 | 3052.52 | 0 | 6977.76 | 20821.16 | 0 | 21226.19 |  | VNM - Nghệ An - Nhà Máy | /BCG Energy | 1020C0056057/EM001020C0056057 | 9.5 | 20.5 | 1.3 |  | 2.039 | 493.4 | Online
VNM - Nghệ An - Nhà Máy | /BCG Energy | 1020C0056057/6T21A9008011 | 2022-06-26 08:05:00 | Grid connected | 408.9 | 410.9 | 408.7 | 237.8 | 236.4 | 237.2 | 36.754 | 36.816 | 36.593 | 98.64 | 51.7 | 1 | 50.2 | 26.212 | 0.036 | 33.12 | 26.581 | 593.8 | 593.8 | 587.1 | 587.1 | 585.3 | 585.3 | 74.4 | 74.4 | 594.4 | 594.4 | 588.8 | 588.8 | 78.4 | 78.4 | 593.9 | 593.9 | 600.4 | 600.4 | 78.1 | 78.1 | 6.16 | 0 | 6.19 | 0 | 6.28 | 0 | 0 | 0 | 6.19 | 0 | 6.26 | 0 | 0 | 0 | 6.35 | 0 | 6.17 | 0 | 0 | 0 | 20877.57 | 2022/06/26 05:02:07 | 2022/06/25 18:36:39 | 3026.78 | 3002.46 | 3034.33 | 1.46 | 3049.89 | 3048.9 | 1.43 | 3010.3 | 3052.83 | 0 | 6979.91 | 20823.31 | 0 | 21228.38 |  | VNM - Nghệ An - Nhà Máy | /BCG Energy | 1020C0056057/EM001020C0056057 | 8.7 | 21.2 | 0 |  | 2.189 | 505.2 | Online
VNM - Nghệ An - Nhà Máy | /BCG Energy | 1020C0056057/6T21A9008011 | 2022-06-26 08:10:00 | Grid connected | 408 | 411 | 408.7 | 237.8 | 236.4 | 237.2 | 37.845 | 38.148 | 37.702 | 98.64 | 51.9 | 1 | 50.19 | 27.041 | -0.04 | 35.35 | 27.406 | 595.1 | 595.1 | 588.7 | 588.7 | 589.3 | 589.3 | 74.4 | 74.4 | 588.4 | 588.4 | 588.8 | 588.8 | 80.8 | 80.8 | 589.3 | 589.3 | 595 | 595 | 78.1 | 78.1 | 6.59 | 0 | 6.39 | 0 | 6.49 | 0 | 0 | 0 | 6.39 | 0 | 6.66 | 0 | 0 | 0 | 6.57 | 0 | 6.61 | 0 | 0 | 0 | 20879.8 | 2022/06/26 05:02:07 | 2022/06/25 18:36:39 | 3027.1 | 3002.78 | 3034.65 | 1.46 | 3050.21 | 3049.22 | 1.43 | 3010.61 | 3053.15 | 0 | 6982.15 | 20825.55 | 0 | 21230.61 |  | VNM - Nghệ An - Nhà Máy | /BCG Energy | 1020C0056057/EM001020C0056057 | 10.5 | 22.7 | 0.7 |  | 2.343 | 524.7 | Online
VNM - Nghệ An - Nhà Máy | /BCG Energy | 1020C0056057/6T21A9008011 | 2022-06-26 08:15:00 | Grid connected | 408.5 | 411 | 408.5 | 237.9 | 236.4 | 237.2 | 39.163 | 39.442 | 39.166 | 98.68 | 52.3 | 1 | 50.24 | 27.869 | 0.012 | 37.27 | 28.245 | 589 | 589 | 578.2 | 578.2 | 577.3 | 577.3 | 74 | 74 | 593.4 | 593.4 | 594.9 | 594.9 | 78.4 | 78.4 | 583.1 | 583.1 | 594.3 | 594.3 | 77.6 | 77.6 | 6.64 | 0 | 6.72 | 0 | 6.85 | 0 | 0 | 0 | 6.77 | 0 | 6.81 | 0 | 0 | 0 | 6.79 | 0 | 6.89 | 0 | 0 | 0 | 20881.72 | 2022/06/26 05:02:07 | 2022/06/25 18:36:39 | 3027.38 | 3003.05 | 3034.93 | 1.46 | 3050.49 | 3049.5 | 1.43 | 3010.89 | 3053.42 | 0 | 6984.06 | 20827.46 | 0 | 21232.55 |  | VNM - Nghệ An - Nhà Máy | /BCG Energy | 1020C0056057/EM001020C0056057 | 10.1 | 22.8 | 0.9 |  | 2.503 | 545 | Online
VNM - Nghệ An - Nhà Máy | /BCG Energy | 1020C0056057/6T21A9008011 | 2022-06-26 08:20:00 | Grid connected | 409.3 | 412 | 409.4 | 237.9 | 237.2 | 238 | 39.84 | 40.292 | 40.025 | 98.68 | 52.5 | 1 | 50.26 | 28.612 | 0 | 39.58 | 29.004 | 590.4 | 590.4 | 576.7 | 576.7 | 579.2 | 579.2 | 73.9 | 73.9 | 588.4 | 588.4 | 584.2 | 584.2 | 77.5 | 77.5 | 587.9 | 587.9 | 589 | 589 | 77.6 | 77.6 | 6.86 | 0 | 6.94 | 0 | 7.08 | 0 | 0 | 0 | 6.84 | 0 | 7.01 | 0 | 0 | 0 | 7 | 0 | 6.88 | 0 | 0 | 0 | 20884.03 | 2022/06/26 05:02:07 | 2022/06/25 18:36:39 | 3027.71 | 3003.38 | 3035.26 | 1.46 | 3050.83 | 3049.84 | 1.43 | 3011.22 | 3053.76 | 0 | 6986.38 | 20829.78 | 0 | 21234.89 |  | VNM - Nghệ An - Nhà Máy | /BCG Energy | 1020C0056057/EM001020C0056057 | 9.4 | 21.5 | 1.7 |  | 2.668 | 559.7 | Online
VNM - Nghệ An - Nhà Máy | /BCG Energy | 1020C0056057/6T21A9008011 | 2022-06-26 08:25:00 | Grid connected | 410.4 | 412.3 | 410 | 239.1 | 237.2 | 237 | 39.156 | 39.444 | 39.209 | 98.68 | 52.7 | 1 | 50.18 | 27.97 | -0.042 | 41.99 | 28.347 | 584.4 | 584.4 | 582.7 | 582.7 | 583.3 | 583.3 | 72.8 | 72.8 | 582.4 | 582.4 | 582.8 | 582.8 | 79.1 | 79.1 | 581.9 | 581.9 | 583 | 583 | 77 | 77 | 6.87 | 0 | 6.94 | 0 | 7.08 | 0 | 0 | 0 | 6.85 | 0 | 7.03 | 0 | 0 | 0 | 6.76 | 0 | 7.06 | 0 | 0 | 0 | 20886.44 | 2022/06/26 05:02:07 | 2022/06/25 18:36:39 | 3028.06 | 3003.72 | 3035.61 | 1.46 | 3051.17 | 3050.19 | 1.43 | 3011.57 | 3054.1 | 0 | 6988.78 | 20832.18 | 0 | 21237.31 |  | VNM - Nghệ An - Nhà Máy | /BCG Energy | 1020C0056057/EM001020C0056057 | 10.3 | 22.9 | 0.8 |  | 2.836 | 550.3 | Online
VNM - Nghệ An - Nhà Máy | /BCG Energy | 1020C0056057/6T21A9008011 | 2022-06-26 08:30:00 | Grid connected | 409.8 | 412.3 | 409.5 | 239.1 | 237.2 | 238.2 | 41.076 | 41.383 | 41.105 | 98.68 | 52.9 | 1 | 50.11 | 29.432 | 0.04 | 44.39 | 29.823 | 583 | 583 | 578.2 | 578.2 | 583.3 | 583.3 | 71.5 | 71.5 | 587.4 | 587.4 | 582.9 | 582.9 | 78.3 | 78.3 | 580.6 | 580.6 | 583.1 | 583.1 | 77.4 | 77.4 | 7.2 | 0 | 7.24 | 0 | 7.24 | 0 | 0 | 0 | 7.1 | 0 | 7.08 | 0 | 0 | 0 | 6.97 | 0 | 7.17 | 0 | 0 | 0 | 20888.84 | 2022/06/26 05:02:07 | 2022/06/25 18:36:39 | 3028.41 | 3004.06 | 3035.96 | 1.46 | 3051.52 | 3050.53 | 1.43 | 3011.92 | 3054.45 | 0 | 6991.19 | 20834.59 | 0 | 21239.74 |  | VNM - Nghệ An - Nhà Máy | /BCG Energy | 1020C0056057/EM001020C0056057 | 9.2 | 22.2 | 1.9 |  | 3.007 | 570.9 | Online
VNM - Nghệ An - Nhà Máy | /BCG Energy | 1020C0056057/6T21A9008011 | 2022-06-26 08:35:00 | Grid connected | 410.1 | 411.7 | 409.4 | 239.1 | 237.2 | 238.2 | 42.559 | 42.779 | 42.41 | 98.68 | 47 | 1 | 50.2 | 30.313 | 0.02 | 46.92 | 30.709 | 589 | 589 | 576.6 | 576.6 | 571.3 | 571.3 | 70.7 | 70.7 | 587.4 | 587.4 | 576.8 | 576.8 | 71.1 | 71.1 | 574.6 | 574.6 | 583.1 | 583.1 | 77.7 | 77.7 | 7.35 | 0 | 7.47 | 0 | 7.66 | 0 | 0 | 0 | 7.31 | 0 | 7.71 | 0 | 0 | 0 | 7.46 | 0 | 7.61 | 0 | 0 | 0 | 20891.37 | 2022/06/26 05:02:07 | 2022/06/25 18:36:39 | 3028.78 | 3004.43 | 3036.32 | 1.46 | 3051.89 | 3050.9 | 1.43 | 3012.27 | 3054.81 | 0 | 6993.74 | 20837.14 | 0 | 21242.29 |  | VNM - Nghệ An - Nhà Máy | /BCG Energy | 1020C0056057/EM001020C0056057 | 9.9 | 24.3 | 0.8 |  | 3.187 | 606.1 | Online
VNM - Nghệ An - Nhà Máy | /BCG Energy | 1020C0056057/6T21A9008011 | 2022-06-26 08:40:00 | Grid connected | 409.1 | 411.7 | 409.3 | 239.1 | 237.2 | 238.2 | 42.643 | 43.031 | 42.676 | 98.68 | 46.6 | 1 | 50.15 | 30.486 | -0.018 | 49.45 | 30.888 | 581.6 | 581.6 | 570.7 | 570.7 | 575.3 | 575.3 | 70.8 | 70.8 | 582.4 | 582.4 | 581.4 | 581.4 | 71.2 | 71.2 | 575.9 | 575.9 | 583 | 583 | 78.4 | 78.4 | 7.51 | 0 | 7.6 | 0 | 7.62 | 0 | 0 | 0 | 7.38 | 0 | 7.6 | 0 | 0 | 0 | 7.49 | 0 | 7.61 | 0 | 0 | 0 | 20893.9 | 2022/06/26 05:02:07 | 2022/06/25 18:36:39 | 3029.15 | 3004.79 | 3036.69 | 1.46 | 3052.25 | 3051.27 | 1.43 | 3012.65 | 3055.18 | 0 | 6996.25 | 20839.65 | 0 | 21244.87 |  | VNM - Nghệ An - Nhà Máy | /BCG Energy | 1020C0056057/EM001020C0056057 | 9 | 23 | 0.5 |  | 3.368 | 608.9 | Online
VNM - Nghệ An - Nhà Máy | /BCG Energy | 1020C0056057/6T21A9008011 | 2022-06-26 08:45:00 | Grid connected | 410.1 | 411.7 | 409.3 | 238.1 | 237.2 | 237.2 | 44 | 44.339 | 44.076 | 98.68 | 46.8 | 1 | 50.21 | 31.396 | 0.006 | 52.04 | 31.81 | 577.1 | 577.1 | 570.7 | 570.7 | 581.3 | 581.3 | 69.7 | 69.7 | 576.4 | 576.4 | 576.8 | 576.8 | 68.8 | 68.8 | 575.9 | 575.9 | 577 | 577 | 73.9 | 73.9 | 7.75 | 0 | 7.79 | 0 | 7.91 | 0 | 0 | 0 | 7.83 | 0 | 7.86 | 0 | 0 | 0 | 7.7 | 0 | 7.81 | 0 | 0 | 0 | 20896.49 | 2022/06/26 05:02:07 | 2022/06/25 18:36:39 | 3029.52 | 3005.15 | 3037.06 | 1.46 | 3052.63 | 3051.65 | 1.43 | 3013.01 | 3055.55 | 0 | 6998.84 | 20842.24 | 0 | 21247.46 |  | VNM - Nghệ An - Nhà Máy | /BCG Energy | 1020C0056057/EM001020C0056057 | 11.1 | 26.2 | 1.3 |  | 3.555 | 629.7 | Online
VNM - Nghệ An - Nhà Máy | /BCG Energy | 1020C0056057/6T21A9008011 | 2022-06-26 08:50:00 | Grid connected | 409.1 | 411.7 | 408.5 | 238.1 | 237.2 | 237.2 | 45.56 | 45.865 | 45.752 | 98.68 | 47.2 | 1 | 50.16 | 32.616 | 0.011 | 54.7 | 33.045 | 577 | 577 | 566.3 | 566.3 | 571.3 | 571.3 | 68.7 | 68.7 | 576.4 | 576.4 | 576.8 | 576.8 | 71.5 | 71.5 | 575.9 | 575.9 | 571 | 571 | 75.3 | 75.3 | 7.98 | 0 | 8.03 | 0 | 8.14 | 0 | 0 | 0 | 8.04 | 0 | 8.08 | 0 | 0 | 0 | 7.95 | 0 | 8.13 | 0 | 0 | 0 | 20899.18 | 2022/06/26 05:02:07 | 2022/06/25 18:36:39 | 3029.91 | 3005.54 | 3037.45 | 1.46 | 3053.02 | 3052.04 | 1.43 | 3013.4 | 3055.94 | 0 | 7001.5 | 20844.9 | 0 | 21250.19 |  | VNM - Nghệ An - Nhà Máy | /BCG Energy | 1020C0056057/EM001020C0056057 | 10.1 | 25.3 | 2 |  | 3.747 | 657.9 | Online
VNM - Nghệ An - Nhà Máy | /BCG Energy | 1020C0056057/6T21A9008011 | 2022-06-26 08:55:00 | Grid connected | 409.1 | 410.1 | 408.1 | 238.1 | 236.2 | 237.2 | 46.744 | 47.187 | 46.739 | 98.68 | 47.4 | 1 | 50.14 | 33.31 | -0.002 | 57.46 | 33.748 | 577 | 577 | 574.9 | 574.9 | 577.3 | 577.3 | 68.7 | 68.7 | 571.4 | 571.4 | 576.8 | 576.8 | 67.1 | 67.1 | 574.5 | 574.5 | 577 | 577 | 77.2 | 77.2 | 8.15 | 0 | 8.3 | 0 | 8.35 | 0 | 0 | 0 | 8.26 | 0 | 8.36 | 0 | 0 | 0 | 8.21 | 0 | 8.4 | 0 | 0 | 0 | 20901.91 | 2022/06/26 05:02:07 | 2022/06/25 18:36:39 | 3030.3 | 3005.92 | 3037.84 | 1.46 | 3053.41 | 3052.43 | 1.43 | 3013.79 | 3056.34 | 0 | 7004.26 | 20847.66 | 0 | 21252.92 |  | VNM - Nghệ An - Nhà Máy | /BCG Energy | 1020C0056057/EM001020C0056057 | 9.3 | 24.9 | 1.2 |  | 3.947 | 676.5 | Online
VNM - Nghệ An - Nhà Máy | /BCG Energy | 1020C0056057/6T21A9008011 | 2022-06-26 09:00:00 | Grid connected | 408.3 | 409.9 | 407.7 | 237.9 | 236.2 | 236.7 | 47.693 | 48.035 | 47.766 | 98.68 | 47.8 | 1 | 50.23 | 33.946 | 0.002 | 60.23 | 34.4 | 572.4 | 572.4 | 570.6 | 570.6 | 571.3 | 571.3 | 68.7 | 68.7 | 576.4 | 576.4 | 572.2 | 572.2 | 66.4 | 66.4 | 563.9 | 563.9 | 577 | 577 | 73.6 | 73.6 | 8.43 | 0 | 8.4 | 0 | 8.49 | 0 | 0 | 0 | 8.38 | 0 | 8.57 | 0 | 0 | 0 | 8.51 | 0 | 8.4 | 0 | 0 | 0 | 20904.68 | 2022/06/26 05:02:07 | 2022/06/25 18:36:39 | 3030.71 | 3006.32 | 3038.24 | 1.46 | 3053.81 | 3052.83 | 1.43 | 3014.19 | 3056.75 | 0 | 7007 | 20850.4 | 0 | 21255.74 |  | VNM - Nghệ An - Nhà Máy | /BCG Energy | 1020C0056057/EM001020C0056057 | 10.6 | 28 | 2.1 |  | 4.148 | 687.9 | Online
VNM - Nghệ An - Nhà Máy | /BCG Energy | 1020C0056057/6T21A9008011 | 2022-06-26 09:05:00 | Grid connected | 404.2 | 406.5 | 403.6 | 235.6 | 233.9 | 234.3 | 48.955 | 49.503 | 49.21 | 98.68 | 48 | 1 | 50.13 | 34.613 | -0.015 | 63.06 | 35.072 | 566.5 | 566.5 | 564.7 | 564.7 | 569.3 | 569.3 | 68.7 | 68.7 | 570.4 | 570.4 | 575.4 | 575.4 | 70.7 | 70.7 | 569.9 | 569.9 | 565 | 565 | 75.1 | 75.1 | 8.68 | 0 | 8.62 | 0 | 8.71 | 0 | 0 | 0 | 8.67 | 0 | 8.76 | 0 | 0 | 0 | 8.73 | 0 | 8.66 | 0 | 0 | 0 | 20907.51 | 2022/06/26 05:02:07 | 2022/06/25 18:36:39 | 3031.12 | 3006.72 | 3038.65 | 1.46 | 3054.23 | 3053.24 | 1.43 | 3014.6 | 3057.15 | 0 | 7009.87 | 20853.27 | 0 | 21258.6 |  | VNM - Nghệ An - Nhà Máy | /BCG Energy | 1020C0056057/EM001020C0056057 | 10 | 25.6 | 2 |  | 4.356 | 704.9 | Online
VNM - Nghệ An - Nhà Máy | /BCG Energy | 1020C0056057/6T21A9008011 | 2022-06-26 09:10:00 | Grid connected | 403.2 | 404.9 | 402.2 | 234.2 | 232.8 | 233 | 49.752 | 49.973 | 49.825 | 98.68 | 48.2 | 1 | 50.01 | 34.889 | -0.056 | 65.95 | 35.352 | 571.1 | 571.1 | 562.9 | 562.9 | 571.4 | 571.4 | 68 | 68 | 575.3 | 575.3 | 558.9 | 558.9 | 67 | 67 | 568.4 | 568.4 | 571 | 571 | 77.7 | 77.7 | 8.73 | 0 | 8.87 | 0 | 8.92 | 0 | 0 | 0 | 8.68 | 0 | 9.02 | 0 | 0 | 0 | 8.89 | 0 | 8.89 | 0 | 0 | 0 | 20910.4 | 2022/06/26 05:02:07 | 2022/06/25 18:36:39 | 3031.54 | 3007.13 | 3039.07 | 1.46 | 3054.64 | 3053.66 | 1.43 | 3015.01 | 3057.57 | 0 | 7012.76 | 20856.16 | 0 | 21261.51 |  | VNM - Nghệ An - Nhà Máy | /BCG Energy | 1020C0056057/EM001020C0056057 | 11.2 | 27.6 | 2 |  | 4.57 | 716.9 | Online
VNM - Nghệ An - Nhà Máy | /BCG Energy | 1020C0056057/6T21A9008011 | 2022-06-26 09:15:00 | Grid connected | 403.8 | 405.2 | 402.3 | 235.1 | 232.8 | 233 | 50.831 | 51.332 | 51.065 | 98.68 | 48.6 | 1 | 50.05 | 35.851 | 0.016 | 68.88 | 36.337 | 565.1 | 565.1 | 563 | 563 | 559.3 | 559.3 | 67.9 | 67.9 | 569.4 | 569.4 | 570.8 | 570.8 | 65.7 | 65.7 | 559.2 | 559.2 | 571 | 571 | 76.1 | 76.1 | 9.15 | 0 | 8.88 | 0 | 9.17 | 0 | 0 | 0 | 8.96 | 0 | 9.25 | 0 | 0 | 0 | 9.05 | 0 | 9.09 | 0 | 0 | 0 | 20913.37 | 2022/06/26 05:02:07 | 2022/06/25 18:36:39 | 3031.96 | 3007.56 | 3039.5 | 1.46 | 3055.07 | 3054.1 | 1.43 | 3015.44 | 3058 | 0 | 7015.72 | 20859.12 | 0 | 21264.52 |  | VNM - Nghệ An - Nhà Máy | /BCG Energy | 1020C0056057/EM001020C0056057 | 11 | 27 | 2.1 |  | 4.788 | 738.9 | Online
VNM - Nghệ An - Nhà Máy | /BCG Energy | 1020C0056057/6T21A9008011 | 2022-06-26 09:20:00 | Grid connected | 404.5 | 405.6 | 403.4 | 235.1 | 233.8 | 233.7 | 51.916 | 52.269 | 51.767 | 98.68 | 49 | 1 | 50.14 | 36.557 | 0.02 | 71.91 | 37.053 | 563.6 | 563.6 | 564.7 | 564.7 | 561.3 | 561.3 | 66.9 | 66.9 | 558.4 | 558.4 | 564.8 | 564.8 | 64.7 | 64.7 | 557.9 | 557.9 | 565 | 565 | 73.7 | 73.7 | 9.15 | 0 | 9.08 | 0 | 9.39 | 0 | 0 | 0 | 9.21 | 0 | 9.27 | 0 | 0 | 0 | 9.25 | 0 | 9.32 | 0 | 0 | 0 | 20916.36 | 2022/06/26 05:02:07 | 2022/06/25 18:36:39 | 3032.4 | 3007.98 | 3039.93 | 1.46 | 3055.5 | 3054.53 | 1.43 | 3015.87 | 3058.43 | 0 | 7018.71 | 20862.11 | 0 | 21267.53 |  | VNM - Nghệ An - Nhà Máy | /BCG Energy | 1020C0056057/EM001020C0056057 | 11.4 | 27.2 | 0.6 |  | 5.011 | 755.9 | Online
VNM - Nghệ An - Nhà Máy | /BCG Energy | 1020C0056057/6T21A9008011 | 2022-06-26 09:25:00 | Grid connected | 404 | 405.7 | 403.2 | 235.1 | 233.9 | 233.7 | 52.571 | 52.832 | 52.563 | 98.67 | 49.2 | 1 | 49.91 | 37.071 | -0.019 | 74.96 | 37.579 | 563.6 | 563.6 | 558.7 | 558.7 | 561.3 | 561.3 | 65.8 | 65.8 | 558.4 | 558.4 | 564.9 | 564.9 | 64.7 | 64.7 | 557.9 | 557.9 | 565 | 565 | 71.9 | 71.9 | 9.37 | 0 | 9.28 | 0 | 9.39 | 0 | 0 | 0 | 9.44 | 0 | 9.47 | 0 | 0 | 0 | 9.25 | 0 | 9.53 | 0 | 0 | 0 | 20919.41 | 2022/06/26 05:02:07 | 2022/06/25 18:36:39 | 3032.85 | 3008.42 | 3040.37 | 1.46 | 3055.95 | 3054.97 | 1.43 | 3016.31 | 3058.87 | 0 | 7021.76 | 20865.16 | 0 | 21270.63 |  | VNM - Nghệ An - Nhà Máy | /BCG Energy | 1020C0056057/EM001020C0056057 | 11.8 | 27.7 | 1.7 |  | 5.24 | 769 | Online
VNM - Nghệ An - Nhà Máy | /BCG Energy | 1020C0056057/6T21A9008011 | 2022-06-26 09:30:00 | Grid connected | 404.3 | 405.7 | 403.2 | 235.6 | 233.9 | 234.2 | 52.176 | 52.393 | 52.22 | 98.65 | 49.4 | 1 | 50.06 | 36.78 | 0.029 | 77.73 | 37.283 | 559.1 | 559.1 | 558.7 | 558.7 | 559.3 | 559.3 | 67.4 | 67.4 | 565.4 | 565.4 | 570.8 | 570.8 | 66 | 66 | 556.4 | 556.4 | 559.8 | 559.8 | 73.4 | 73.4 | 9.38 | 0 | 9.35 | 0 | 9.43 | 0 | 0 | 0 | 9.33 | 0 | 9.45 | 0 | 0 | 0 | 9.31 | 0 | 9.42 | 0 | 0 | 0 | 20922.18 | 2022/06/26 05:02:07 | 2022/06/25 18:36:39 | 3033.24 | 3008.81 | 3040.77 | 1.46 | 3056.35 | 3055.37 | 1.43 | 3016.71 | 3059.28 | 0 | 7024.53 | 20867.93 | 0 | 21273.42 |  | VNM - Nghệ An - Nhà Máy | /BCG Energy | 1020C0056057/EM001020C0056057 | 12.2 | 28.7 | 1.6 |  | 5.47 | 768.8 | Online
VNM - Nghệ An - Nhà Máy | /BCG Energy | 1020C0056057/6T21A9008011 | 2022-06-26 09:35:00 | Grid connected | 409.4 | 411.1 | 408.8 | 238.6 | 236.7 | 237.2 | 52.679 | 53.043 | 52.758 | 98.4 | 49.8 | 1 | 50.09 | 37.699 | -0.016 | 80.82 | 38.308 | 559 | 559 | 558.7 | 558.7 | 553.4 | 553.4 | 64.4 | 64.4 | 559.5 | 559.5 | 552.8 | 552.8 | 61 | 61 | 559.3 | 559.3 | 564.2 | 564.2 | 67 | 67 | 9.63 | 0 | 9.52 | 0 | 9.83 | 0 | 0 | 0 | 9.55 | 0 | 9.85 | 0 | 0 | 0 | 9.51 | 0 | 9.83 | 0 | 0 | 0 | 20925.27 | 2022/06/26 05:02:07 | 2022/06/25 18:36:39 | 3033.69 | 3009.25 | 3041.21 | 1.46 | 3056.8 | 3055.83 | 1.43 | 3017.15 | 3059.72 | 0 | 7027.62 | 20871.02 | 0 | 21276.54 |  | VNM - Nghệ An - Nhà Máy | /BCG Energy | 1020C0056057/EM001020C0056057 | 12.5 | 29.2 | 2 |  | 5.705 | 791.1 | Online
VNM - Nghệ An - Nhà Máy | /BCG Energy | 1020C0056057/6T21A9008011 | 2022-06-26 09:40:00 | Grid connected | 409.4 | 411 | 408.7 | 238.6 | 236.7 | 237.2 | 52.386 | 52.72 | 52.406 | 98.66 | 50 | 1 | 50.09 | 37.385 | 0.008 | 83.97 | 37.893 | 560.5 | 560.5 | 564.7 | 564.7 | 563.3 | 563.3 | 64.4 | 64.4 | 570.4 | 570.4 | 560.3 | 560.3 | 61.2 | 61.2 | 557.9 | 557.9 | 565.1 | 565.1 | 66 | 66 | 9.6 | 0 | 9.35 | 0 | 9.64 | 0 | 0 | 0 | 9.48 | 0 | 9.82 | 0 | 0 | 0 | 9.61 | 0 | 9.83 | 0 | 0 | 0 | 20928.42 | 2022/06/26 05:02:07 | 2022/06/25 18:36:39 | 3034.15 | 3009.71 | 3041.67 | 1.46 | 3057.25 | 3056.29 | 1.43 | 3017.6 | 3060.18 | 0 | 7030.74 | 20874.14 | 0 | 21279.74 |  | VNM - Nghệ An - Nhà Máy | /BCG Energy | 1020C0056057/EM001020C0056057 | 11.3 | 26.3 | 2.6 |  | 5.94 | 778.4 | Online
VNM - Nghệ An - Nhà Máy | /BCG Energy | 1020C0056057/6T21A9008011 | 2022-06-26 09:45:00 | Grid connected | 408.4 | 409.9 | 407.6 | 238.5 | 235.7 | 236.2 | 55.893 | 56.199 | 56.01 | 98.4 | 50.4 | 1 | 50.13 | 39.883 | 0.038 | 87.18 | 40.532 | 559 | 559 | 552.7 | 552.7 | 555.4 | 555.4 | 62.9 | 62.9 | 558.4 | 558.4 | 560.5 | 560.5 | 61 | 61 | 557.9 | 557.9 | 571 | 571 | 66 | 66 | 10.26 | 0 | 10.15 | 0 | 10.17 | 0 | 0 | 0 | 10.17 | 0 | 10.39 | 0 | 0 | 0 | 10.13 | 0 | 10.21 | 0 | 0 | 0 | 20931.63 | 2022/06/26 05:02:07 | 2022/06/25 18:36:39 | 3034.62 | 3010.16 | 3042.13 | 1.46 | 3057.72 | 3056.75 | 1.43 | 3018.07 | 3060.66 | 0 | 7033.99 | 20877.39 | 0 | 21283 |  | VNM - Nghệ An - Nhà Máy | /BCG Energy | 1020C0056057/EM001020C0056057 | 11.3 | 27.4 | 3 |  | 6.183 | 839.9 | Online
VNM - Nghệ An - Nhà Máy | /BCG Energy | 1020C0056057/6T21A9008011 | 2022-06-26 09:50:00 | Grid connected | 407.1 | 408.8 | 407.1 | 237.4 | 235.7 | 236.2 | 38.035 | 38.344 | 38.075 | 98.7 | 50.6 | 1 | 50.1 | 27.034 | -0.012 | 90.04 | 27.39 | 562.3 | 562.3 | 568.2 | 568.2 | 563.3 | 563.3 | 67.3 | 67.3 | 574 | 574 | 555.6 | 555.6 | 64.9 | 64.9 | 563.9 | 563.9 | 569.2 | 569.2 | 77.3 | 77.3 | 6.67 | 0 | 6.69 | 0 | 6.81 | 0 | 0 | 0 | 6.7 | 0 | 7.09 | 0 | 0 | 0 | 6.95 | 0 | 6.99 | 0 | 0 | 0 | 20934.49 | 2022/06/26 05:02:07 | 2022/06/25 18:36:39 | 3035.04 | 3010.57 | 3042.55 | 1.46 | 3058.14 | 3057.17 | 1.43 | 3018.48 | 3061.07 | 0 | 7036.84 | 20880.24 | 0 | 21285.91 |  | VNM - Nghệ An - Nhà Máy | /BCG Energy | 1020C0056057/EM001020C0056057 | 10.6 | 25.3 | 3.2 |  | 6.4 | 590.8 | Online
VNM - Nghệ An - Nhà Máy | /BCG Energy | 1020C0056057/6T21A9008011 | 2022-06-26 09:55:00 | Grid connected | 407 | 408.8 | 406.2 | 237.4 | 235.7 | 236.2 | 56.378 | 56.79 | 56.47 | 98.65 | 50.8 | 1 | 49.87 | 39.987 | -0.002 | 93.26 | 40.535 | 559.1 | 559.1 | 564.7 | 564.7 | 559.3 | 559.3 | 65.2 | 65.2 | 569.3 | 569.3 | 569.4 | 569.4 | 62.3 | 62.3 | 559.4 | 559.4 | 559.9 | 559.9 | 69 | 69 | 10.22 | 0 | 10.08 | 0 | 10.41 | 0 | 0 | 0 | 10.02 | 0 | 10.22 | 0 | 0 | 0 | 10.3 | 0 | 10.3 | 0 | 0 | 0 | 20937.75 | 2022/06/26 05:02:07 | 2022/06/25 18:36:39 | 3035.5 | 3011.03 | 3043.02 | 1.46 | 3058.61 | 3057.63 | 1.43 | 3018.95 | 3061.54 | 0 | 7040.07 | 20883.47 | 0 | 21289.17 |  | VNM - Nghệ An - Nhà Máy | /BCG Energy | 1020C0056057/EM001020C0056057 | 12.2 | 27.1 | 2.2 |  | 6.642 | 836.5 | Online
VNM - Nghệ An - Nhà Máy | /BCG Energy | 1020C0056057/6T21A9008011 | 2022-06-26 10:00:00 | Grid connected | 408.1 | 408.8 | 406.3 | 237.4 | 235.7 | 236.2 | 56.629 | 57.067 | 56.69 | 98.66 | 51 | 1 | 50.08 | 40.324 | -0.028 | 96.63 | 40.872 | 565.1 | 565.1 | 564.7 | 564.7 | 553.3 | 553.3 | 65.2 | 65.2 | 569.1 | 569.1 | 563.2 | 563.2 | 63.4 | 63.4 | 562.3 | 562.3 | 559.8 | 559.8 | 69 | 69 | 10.22 | 0 | 10.12 | 0 | 10.49 | 0 | 0 | 0 | 10.23 | 0 | 10.39 | 0 | 0 | 0 | 10.21 | 0 | 10.3 | 0 | 0 | 0 | 20941.08 | 2022/06/26 05:02:07 | 2022/06/25 18:36:39 | 3035.99 | 3011.51 | 3043.49 | 1.46 | 3059.09 | 3058.13 | 1.43 | 3019.43 | 3062.02 | 0 | 7043.44 | 20886.84 | 0 | 21292.55 |  | VNM - Nghệ An - Nhà Máy | /BCG Energy | 1020C0056057/EM001020C0056057 | 10.6 | 25.5 | 2.2 |  | 6.893 | 841.8 | Online
VNM - Nghệ An - Nhà Máy | /BCG Energy | 1020C0056057/6T21A9008011 | 2022-06-26 10:05:00 | Grid connected | 407.2 | 407.4 | 405.2 | 236.7 | 234.6 | 235.1 | 57.703 | 58.028 | 57.674 | 98.66 | 51.2 | 1 | 49.9 | 40.859 | 0.015 | 99.98 | 41.414 | 569.6 | 569.6 | 560.4 | 560.4 | 557.2 | 557.2 | 64.2 | 64.2 | 564.4 | 564.4 | 558.8 | 558.8 | 61.3 | 61.3 | 557.9 | 557.9 | 565 | 565 | 72.4 | 72.4 | 10.4 | 0 | 10.31 | 0 | 10.4 | 0 | 0 | 0 | 10.28 | 0 | 10.61 | 0 | 0 | 0 | 10.33 | 0 | 10.48 | 0 | 0 | 0 | 20944.43 | 2022/06/26 05:02:07 | 2022/06/25 18:36:39 | 3036.48 | 3011.99 | 3043.98 | 1.46 | 3059.58 | 3058.61 | 1.43 | 3019.91 | 3062.51 | 0 | 7046.79 | 20890.19 | 0 | 21295.95 |  | VNM - Nghệ An - Nhà Máy | /BCG Energy | 1020C0056057/EM001020C0056057 | 11.5 | 26.3 | 3.5 |  | 7.146 | 855.5 | Online
VNM - Nghệ An - Nhà Máy | /BCG Energy | 1020C0056057/6T21A9008011 | 2022-06-26 10:10:00 | Grid connected | 407.9 | 409.5 | 407.2 | 237.7 | 235.6 | 236.1 | 57.907 | 58.319 | 57.852 | 98.54 | 51.6 | 1 | 49.97 | 41.146 | 0.024 | 103.38 | 41.759 | 559.1 | 559.1 | 550.8 | 550.8 | 551.1 | 551.1 | 63.2 | 63.2 | 558.4 | 558.4 | 558.8 | 558.8 | 59 | 59 | 552 | 552 | 559.1 | 559.1 | 65.4 | 65.4 | 10.63 | 0 | 10.52 | 0 | 10.64 | 0 | 0 | 0 | 10.49 | 0 | 10.61 | 0 | 0 | 0 | 10.57 | 0 | 10.77 | 0 | 0 | 0 | 20947.87 | 2022/06/26 05:02:07 | 2022/06/25 18:36:39 | 3036.98 | 3012.48 | 3044.47 | 1.46 | 3060.08 | 3059.11 | 1.43 | 3020.41 | 3063.01 | 0 | 7050.22 | 20893.62 | 0 | 21299.43 |  | VNM - Nghệ An - Nhà Máy | /BCG Energy | 1020C0056057/EM001020C0056057 | 12.3 | 28.4 | 3.1 |  | 7.405 | 871.6 | Online
VNM - Nghệ An - Nhà Máy | /BCG Energy | 1020C0056057/6T21A9008011 | 2022-06-26 10:15:00 | Grid connected | 408.8 | 410.5 | 408.2 | 238.7 | 235.6 | 236.1 | 58.793 | 59.178 | 58.802 | 98.54 | 51.8 | 1 | 50.08 | 41.88 | 0.075 | 106.86 | 42.505 | 553 | 553 | 552.7 | 552.7 | 553.4 | 553.4 | 63.2 | 63.2 | 553.5 | 553.5 | 558.9 | 558.9 | 61.4 | 61.4 | 551.9 | 551.9 | 553.9 | 553.9 | 65.4 | 65.4 | 10.79 | 0 | 10.75 | 0 | 10.91 | 0 | 0 | 0 | 10.71 | 0 | 10.82 | 0 | 0 | 0 | 10.78 | 0 | 10.77 | 0 | 0 | 0 | 20951.31 | 2022/06/26 05:02:07 | 2022/06/25 18:36:39 | 3037.48 | 3012.97 | 3044.97 | 1.46 | 3060.58 | 3059.61 | 1.43 | 3020.9 | 3063.51 | 0 | 7053.67 | 20897.07 | 0 | 21302.91 |  | VNM - Nghệ An - Nhà Máy | /BCG Energy | 1020C0056057/EM001020C0056057 | 12 | 27.5 | 1.8 |  | 7.668 | 887.5 | Online
VNM - Nghệ An - Nhà Máy | /BCG Energy | 1020C0056057/6T21A9008011 | 2022-06-26 10:20:00 | Grid connected | 408.2 | 410 | 406.7 | 238.6 | 235.6 | 236.8 | 58.136 | 58.442 | 58.114 | 98.54 | 52 | 1 | 50.07 | 41.411 | 0.065 | 110.32 | 42.033 | 553 | 553 | 546.7 | 546.7 | 553.3 | 553.3 | 62.4 | 62.4 | 553.5 | 553.5 | 552.8 | 552.8 | 60.5 | 60.5 | 556.4 | 556.4 | 553 | 553 | 70.9 | 70.9 | 10.61 | 0 | 10.74 | 0 | 10.65 | 0 | 0 | 0 | 10.74 | 0 | 10.83 | 0 | 0 | 0 | 10.75 | 0 | 10.84 | 0 | 0 | 0 | 20954.77 | 2022/06/26 05:02:07 | 2022/06/25 18:36:39 | 3037.98 | 3013.47 | 3045.47 | 1.46 | 3061.08 | 3060.11 | 1.43 | 3021.4 | 3064.01 | 0 | 7057.13 | 20900.53 | 0 | 21306.41 |  | VNM - Nghệ An - Nhà Máy | /BCG Energy | 1020C0056057/EM001020C0056057 | 12.9 | 30.3 | 1.6 |  | 7.935 | 882.9 | Online
VNM - Nghệ An - Nhà Máy | /BCG Energy | 1020C0056057/6T21A9008011 | 2022-06-26 10:25:00 | Grid connected | 409.2 | 410 | 407.7 | 238.6 | 235.6 | 236.8 | 58.967 | 59.326 | 59.026 | 98.54 | 52.2 | 1 | 50.08 | 42.064 | 0.004 | 113.78 | 42.691 | 557.5 | 557.5 | 550.8 | 550.8 | 557.1 | 557.1 | 62.4 | 62.4 | 552.4 | 552.4 | 552.8 | 552.8 | 61 | 61 | 557.9 | 557.9 | 553.1 | 553.1 | 70.9 | 70.9 | 10.74 | 0 | 10.81 | 0 | 10.98 | 0 | 0 | 0 | 10.73 | 0 | 11.05 | 0 | 0 | 0 | 10.9 | 0 | 11.08 | 0 | 0 | 0 | 20958.27 | 2022/06/26 05:02:07 | 2022/06/25 18:36:39 | 3038.49 | 3013.97 | 3045.97 | 1.46 | 3061.59 | 3060.62 | 1.43 | 3021.91 | 3064.52 | 0 | 7060.59 | 20903.99 | 0 | 21309.96 |  | VNM - Nghệ An - Nhà Máy | /BCG Energy | 1020C0056057/EM001020C0056057 | 11.6 | 28.4 | 1.7 |  | 8.201 | 896.9 | Online
VNM - Nghệ An - Nhà Máy | /BCG Energy | 1020C0056057/6T21A9008011 | 2022-06-26 10:30:00 | Grid connected | 409 | 410 | 407.7 | 238.6 | 235.6 | 236.8 | 59.402 | 59.798 | 59.427 | 98.54 | 52.4 | 1 | 50.24 | 42.335 | 0.024 | 117.32 | 42.967 | 547 | 547 | 544.8 | 544.8 | 547.4 | 547.4 | 67.7 | 67.7 | 558.4 | 558.4 | 552.8 | 552.8 | 66.9 | 66.9 | 551.9 | 551.9 | 553 | 553 | 70.8 | 70.8 | 11.01 | 0 | 11.09 | 0 | 11.24 | 0 | 0 | 0 | 10.77 | 0 | 11.05 | 0 | 0 | 0 | 11.03 | 0 | 11.08 | 0 | 0 | 0 | 20961.77 | 2022/06/26 05:02:07 | 2022/06/25 18:36:39 | 3038.99 | 3014.46 | 3046.48 | 1.46 | 3062.1 | 3061.13 | 1.43 | 3022.41 | 3065.03 | 0 | 7064.13 | 20907.53 | 0 | 21313.49 |  | VNM - Nghệ An - Nhà Máy | /BCG Energy | 1020C0056057/EM001020C0056057 | 12.9 | 31.4 | 1.5 |  | 8.471 | 907.9 | Online
VNM - Nghệ An - Nhà Máy | /BCG Energy | 1020C0056057/6T21A9008011 | 2022-06-26 10:35:00 | Grid connected | 409.9 | 410 | 408.7 | 238.6 | 236.6 | 236.8 | 59.199 | 59.599 | 59.213 | 98.54 | 52.6 | 1 | 50.05 | 42.324 | -0.036 | 120.84 | 42.955 | 547 | 547 | 542.6 | 542.6 | 545.2 | 545.2 | 69.8 | 69.8 | 546.3 | 546.3 | 546.8 | 546.8 | 73.8 | 73.8 | 545.9 | 545.9 | 547 | 547 | 76.2 | 76.2 | 11 | 0 | 10.93 | 0 | 11.04 | 0 | 0 | 0 | 11.02 | 0 | 11.06 | 0 | 0 | 0 | 11.02 | 0 | 11.08 | 0 | 0 | 0 | 20965.29 | 2022/06/26 05:02:07 | 2022/06/25 18:36:39 | 3039.51 | 3014.96 | 3046.98 | 1.46 | 3062.61 | 3061.65 | 1.43 | 3022.92 | 3065.54 | 0 | 7067.65 | 20911.05 | 0 | 21317.06 |  | VNM - Nghệ An - Nhà Máy | /BCG Energy | 1020C0056057/EM001020C0056057 | 13.5 | 32.7 | 2.9 |  | 8.745 | 910.4 | Online
VNM - Nghệ An - Nhà Máy | /BCG Energy | 1020C0056057/6T21A9008011 | 2022-06-26 10:40:00 | Grid connected | 410.9 | 412.7 | 409.9 | 239.6 | 237.6 | 237.9 | 61.645 | 62.116 | 61.764 | 98.54 | 53 | 1 | 50.16 | 44.324 | -0.009 | 124.48 | 44.985 | 541 | 541 | 540.7 | 540.7 | 541.3 | 541.3 | 77.1 | 77.1 | 547.6 | 547.6 | 548.3 | 548.3 | 77.2 | 77.2 | 550.4 | 550.4 | 535.9 | 535.9 | 81.5 | 81.5 | 11.69 | 0 | 11.57 | 0 | 11.93 | 0 | 0 | 0 | 11.61 | 0 | 11.74 | 0 | 0 | 0 | 11.51 | 0 | 11.83 | 0 | 0 | 0 | 20968.93 | 2022/06/26 05:02:07 | 2022/06/25 18:36:39 | 3040.03 | 3015.49 | 3047.51 | 1.46 | 3063.14 | 3062.17 | 1.43 | 3023.44 | 3066.07 | 0 | 7071.29 | 20914.69 | 0 | 21320.74 |  | VNM - Nghệ An - Nhà Máy | /BCG Energy | 1020C0056057/EM001020C0056057 | 13.4 | 34.8 | 2.7 |  | 9.023 | 959.7 | Online
VNM - Nghệ An - Nhà Máy | /BCG Energy | 1020C0056057/6T21A9008011 | 2022-06-26 10:45:00 | Grid connected | 406.4 | 408.2 | 405.6 | 236.9 | 234.9 | 235.4 | 61.913 | 62.273 | 62.027 | 98.52 | 53.2 | 1 | 50.03 | 43.971 | 0.007 | 127.91 | 44.638 | 548.7 | 548.7 | 542.7 | 542.7 | 547.2 | 547.2 | 68.7 | 68.7 | 550.9 | 550.9 | 546.5 | 546.5 | 69.4 | 69.4 | 550.1 | 550.1 | 546.9 | 546.9 | 74.4 | 74.4 | 11.56 | 0 | 11.49 | 0 | 11.43 | 0 | 0 | 0 | 11.42 | 0 | 11.76 | 0 | 0 | 0 | 11.43 | 0 | 11.59 | 0 | 0 | 0 | 20972.36 | 2022/06/26 05:02:07 | 2022/06/25 18:36:39 | 3040.53 | 3015.97 | 3048 | 1.46 | 3063.64 | 3062.67 | 1.43 | 3023.94 | 3066.57 | 0 | 7074.72 | 20918.12 | 0 | 21324.21 |  | VNM - Nghệ An - Nhà Máy | /BCG Energy | 1020C0056057/EM001020C0056057 | 13 | 31.9 | 2.4 |  | 9.295 | 948.1 | Online
VNM - Nghệ An - Nhà Máy | /BCG Energy | 1020C0056057/6T21A9008011 | 2022-06-26 10:50:00 | Grid connected | 407.6 | 408.7 | 406.5 | 236.8 | 234.7 | 236.1 | 63.346 | 63.808 | 63.405 | 98.53 | 53.4 | 1 | 50.1 | 45.027 | -0.103 | 131.63 | 45.699 | 539.5 | 539.5 | 542.5 | 542.5 | 547.3 | 547.3 | 74.7 | 74.7 | 539.1 | 539.1 | 540.9 | 540.9 | 78.2 | 78.2 | 539.9 | 539.9 | 541 | 541 | 80 | 80 | 11.95 | 0 | 11.77 | 0 | 11.99 | 0 | 0 | 0 | 11.77 | 0 | 12 | 0 | 0 | 0 | 11.99 | 0 | 12.05 | 0 | 0 | 0 | 20976.12 | 2022/06/26 05:02:07 | 2022/06/25 18:36:39 | 3041.07 | 3016.51 | 3048.55 | 1.46 | 3064.18 | 3063.22 | 1.43 | 3024.48 | 3067.12 | 0 | 7078.44 | 20921.84 | 0 | 21328.02 |  | VNM - Nghệ An - Nhà Máy | /BCG Energy | 1020C0056057/EM001020C0056057 | 13 | 33.5 | 0.7 |  | 9.589 | 979.4 | Online
VNM - Nghệ An - Nhà Máy | /BCG Energy | 1020C0056057/6T21A9008011 | 2022-06-26 10:55:00 | Grid connected | 405.7 | 407.7 | 405.5 | 235.8 | 234.6 | 235.1 | 16.554 | 16.712 | 16.627 | 97.88 | 53.6 | 1 | 50 | 11.783 | 0.003 | 134.38 | 12.039 | 541 | 541 | 544.6 | 544.6 | 531.5 | 531.5 | 99.2 | 99.2 | 540.3 | 540.3 | 536.3 | 536.3 | 109.8 | 109.8 | 541.4 | 541.4 | 541 | 541 | 83.8 | 83.8 | 3.22 | 0 | 3.21 | 0 | 3.3 | 0 | 0 | 0 | 3.11 | 0 | 3.13 | 0 | 0 | 0 | 3.16 | 0 | 3.31 | 0 | 0 | 0 | 20978.83 | 2022/06/26 05:02:07 | 2022/06/25 18:36:39 | 3041.47 | 3016.9 | 3048.93 | 1.46 | 3064.58 | 3063.62 | 1.43 | 3024.88 | 3067.52 | 0 | 7081.15 | 20924.55 | 0 | 21330.79 |  | VNM - Nghệ An - Nhà Máy | /BCG Energy | 1020C0056057/EM001020C0056057 | 12.7 | 32.1 | 2.3 |  | 9.82 | 252 | Online
VNM - Nghệ An - Nhà Máy | /BCG Energy | 1020C0056057/6T21A9008011 | 2022-06-26 11:00:00 | Grid connected | 407.3 | 408.7 | 406.6 | 237.8 | 235.6 | 236.2 | 71.371 | 71.765 | 71.407 | 98.34 | 53.2 | 1 | 49.97 | 50.712 | -0.07 | 136.86 | 51.573 | 571 | 571 | 546.7 | 546.7 | 553.3 | 553.3 | 69.4 | 69.4 | 553.8 | 553.8 | 552.8 | 552.8 | 61.3 | 61.3 | 541.7 | 541.7 | 554 | 554 | 71.6 | 71.6 | 12.38 | 0 | 13.19 | 0 | 13.19 | 0 | 0 | 0 | 13.06 | 0 | 13.31 | 0 | 0 | 0 | 13.42 | 0 | 13.49 | 0 | 0 | 0 | 20981.31 | 2022/06/26 05:02:07 | 2022/06/25 18:36:39 | 3041.83 | 3017.25 | 3049.29 | 1.46 | 3064.94 | 3063.97 | 1.43 | 3025.22 | 3067.88 | 0 | 7083.67 | 20927.07 | 0 | 21333.27 |  | VNM - Nghệ An - Nhà Máy | /BCG Energy | 1020C0056057/EM001020C0056057 | 11.4 | 27.6 | 1.6 |  | 10.008 | 1087.3 | Online
VNM - Nghệ An - Nhà Máy | /BCG Energy | 1020C0056057/6T21A9008011 | 2022-06-26 11:05:00 | Grid connected | 407.3 | 408.5 | 406.6 | 237.8 | 235.6 | 236.2 | 66.886 | 67.189 | 66.932 | 98.53 | 53.2 | 1 | 49.94 | 47.406 | -0.011 | 140.73 | 48.109 | 546.9 | 546.9 | 546.7 | 546.7 | 535.3 | 535.3 | 73.6 | 73.6 | 540.4 | 540.4 | 540.8 | 540.8 | 78.2 | 78.2 | 539.9 | 539.9 | 548.1 | 548.1 | 77 | 77 | 12.5 | 0 | 12.32 | 0 | 12.6 | 0 | 0 | 0 | 12.39 | 0 | 12.53 | 0 | 0 | 0 | 12.63 | 0 | 12.58 | 0 | 0 | 0 | 20985.23 | 2022/06/26 05:02:07 | 2022/06/25 18:36:39 | 3042.4 | 3017.81 | 3049.86 | 1.46 | 3065.51 | 3064.55 | 1.43 | 3025.79 | 3068.45 | 0 | 7087.55 | 20930.95 | 0 | 21337.26 |  | VNM - Nghệ An - Nhà Máy | /BCG Energy | 1020C0056057/EM001020C0056057 | 10.2 | 33.4 | 1.8 |  | 10.301 | 1030 | Online
VNM - Nghệ An - Nhà Máy | /BCG Energy | 1020C0056057/6T21A9008011 | 2022-06-26 11:10:00 | Grid connected | 408.4 | 408.3 | 407.6 | 237.8 | 235.7 | 236.2 | 67.158 | 67.606 | 67.09 | 98.34 | 53.6 | 1 | 49.93 | 47.744 | -0.023 | 144.73 | 48.55 | 529 | 529 | 534.7 | 534.7 | 535.3 | 535.3 | 76.5 | 76.5 | 534.5 | 534.5 | 534.9 | 534.9 | 80.6 | 80.6 | 533.9 | 533.9 | 540 | 540 | 80.2 | 80.2 | 12.71 | 0 | 12.74 | 0 | 12.96 | 0 | 0 | 0 | 12.63 | 0 | 12.73 | 0 | 0 | 0 | 12.67 | 0 | 12.97 | 0 | 0 | 0 | 20989.18 | 2022/06/26 05:02:07 | 2022/06/25 18:36:39 | 3042.98 | 3018.37 | 3050.43 | 1.46 | 3066.08 | 3065.12 | 1.43 | 3026.36 | 3069.02 | 0 | 7091.55 | 20934.95 | 0 | 21341.25 |  | VNM - Nghệ An - Nhà Máy | /BCG Energy | 1020C0056057/EM001020C0056057 | 12.7 | 38.3 | 1.2 |  | 10.613 | 1047.4 | Online
VNM - Nghệ An - Nhà Máy | /BCG Energy | 1020C0056057/6T21A9008011 | 2022-06-26 11:15:00 | Grid connected | 404.9 | 407.3 | 404.6 | 235.7 | 234.6 | 235.2 | 15.674 | 15.797 | 15.64 | 98.14 | 53.4 | 1 | 50.16 | 11.082 | 0.024 | 146.62 | 11.292 | 547.1 | 547.1 | 546.7 | 546.7 | 541.3 | 541.3 | 91.8 | 91.8 | 546.4 | 546.4 | 546.8 | 546.8 | 93.3 | 93.3 | 545.9 | 545.9 | 547 | 547 | 78.1 | 78.1 | 2.8 | 0 | 2.94 | 0 | 2.99 | 0 | 0 | 0 | 2.86 | 0 | 2.99 | 0 | 0 | 0 | 2.92 | 0 | 2.9 | 0 | 0 | 0 | 20991.07 | 2022/06/26 05:02:07 | 2022/06/25 18:36:39 | 3043.25 | 3018.64 | 3050.7 | 1.46 | 3066.36 | 3065.4 | 1.43 | 3026.64 | 3069.3 | 0 | 7093.4 | 20936.8 | 0 | 21343.18 |  | VNM - Nghệ An - Nhà Máy | /BCG Energy | 1020C0056057/EM001020C0056057 | 11.4 | 27.8 | 1.1 |  | 10.765 | 229.5 | Online
VNM - Nghệ An - Nhà Máy | /BCG Energy | 1020C0056057/6T21A9008011 | 2022-06-26 11:20:00 | Grid connected | 405.1 | 407.6 | 405 | 235.6 | 234.7 | 235.2 | 16.044 | 16.44 | 16.049 | 98.15 | 52.6 | 1 | 50.09 | 11.34 | -0.019 | 148.05 | 11.557 | 559.1 | 559.1 | 552.7 | 552.7 | 565.4 | 565.4 | 86.6 | 86.6 | 559.6 | 559.6 | 554.4 | 554.4 | 83.3 | 83.3 | 551.9 | 551.9 | 564 | 564 | 76.1 | 76.1 | 3 | 0 | 2.98 | 0 | 2.93 | 0 | 0 | 0 | 2.87 | 0 | 3.09 | 0 | 0 | 0 | 2.86 | 0 | 3.1 | 0 | 0 | 0 | 20992.5 | 2022/06/26 05:02:07 | 2022/06/25 18:36:39 | 3043.47 | 3018.85 | 3050.91 | 1.46 | 3066.56 | 3065.6 | 1.43 | 3026.85 | 3069.51 | 0 | 7094.82 | 20938.22 | 0 | 21344.64 |  | VNM - Nghệ An - Nhà Máy | /BCG Energy | 1020C0056057/EM001020C0056057 | 9.2 | 22.3 | 2.8 |  | 10.869 | 230.4 | Online
VNM - Nghệ An - Nhà Máy | /BCG Energy | 1020C0056057/6T21A9008011 | 2022-06-26 11:25:00 | Grid connected | 406.6 | 407.7 | 405.9 | 236.4 | 234.7 | 235.1 | 62.366 | 62.812 | 62.377 | 98.67 | 52 | 1 | 49.88 | 44.158 | 0.033 | 151.02 | 44.753 | 550.3 | 550.3 | 570.7 | 570.7 | 563.1 | 563.1 | 67.1 | 67.1 | 572.8 | 572.8 | 573.7 | 573.7 | 69.3 | 69.3 | 569.9 | 569.9 | 569.2 | 569.2 | 76.7 | 76.7 | 11.65 | 0 | 11.49 | 0 | 11.06 | 0 | 0 | 0 | 10.53 | 0 | 10.93 | 0 | 0 | 0 | 11.13 | 0 | 11.37 | 0 | 0 | 0 | 20995.47 | 2022/06/26 05:02:07 | 2022/06/25 18:36:39 | 3043.88 | 3019.27 | 3051.34 | 1.46 | 3067 | 3066.03 | 1.43 | 3027.27 | 3069.95 | 0 | 7097.83 | 20941.23 | 0 | 21347.63 |  | VNM - Nghệ An - Nhà Máy | /BCG Energy | 1020C0056057/EM001020C0056057 | 9.1 | 26.8 | 2.5 |  | 11.088 | 1039 | Online
VNM - Nghệ An - Nhà Máy | /BCG Energy | 1020C0056057/6T21A9008011 | 2022-06-26 11:30:00 | Grid connected | 405.7 | 406.5 | 404.9 | 237.3 | 234.6 | 235 | 70.218 | 70.756 | 70.312 | 98.54 | 52.4 | 1 | 50.14 | 49.623 | 0.005 | 154.72 | 50.363 | 553 | 553 | 552.7 | 552.7 | 543.6 | 543.6 | 59.9 | 59.9 | 551 | 551 | 552.8 | 552.8 | 58.3 | 58.3 | 550.3 | 550.3 | 553 | 553 | 64.4 | 64.4 | 12.82 | 0 | 12.74 | 0 | 13.12 | 0 | 0 | 0 | 12.75 | 0 | 13.11 | 0 | 0 | 0 | 12.84 | 0 | 13 | 0 | 0 | 0 | 20999.17 | 2022/06/26 05:02:07 | 2022/06/25 18:36:39 | 3044.42 | 3019.8 | 3051.87 | 1.46 | 3067.54 | 3066.58 | 1.43 | 3027.81 | 3070.49 | 0 | 7101.54 | 20944.94 | 0 | 21351.4 |  | VNM - Nghệ An - Nhà Máy | /BCG Energy | 1020C0056057/EM001020C0056057 | 9.7 | 30.1 | 2.5 |  | 11.366 | 1054.5 | Online
VNM - Nghệ An - Nhà Máy | /BCG Energy | 1020C0056057/6T21A9008011 | 2022-06-26 11:35:00 | Grid connected | 402 | 404.2 | 401.4 | 233.9 | 233.6 | 234 | 18.836 | 19.08 | 18.847 | 98.55 | 52.2 | 1 | 49.9 | 13.212 | 0.004 | 156.74 | 13.408 | 559.1 | 559.1 | 558.7 | 558.7 | 555.7 | 555.7 | 67.8 | 67.8 | 559.7 | 559.7 | 558.9 | 558.9 | 67.2 | 67.2 | 565.6 | 565.6 | 559 | 559 | 76.3 | 76.3 | 3.49 | 0 | 3.37 | 0 | 3.54 | 0 | 0 | 0 | 3.43 | 0 | 3.48 | 0 | 0 | 0 | 3.4 | 0 | 3.56 | 0 | 0 | 0 | 21001.19 | 2022/06/26 05:02:07 | 2022/06/25 18:36:39 | 3044.71 | 3020.09 | 3052.16 | 1.46 | 3067.83 | 3066.87 | 1.43 | 3028.11 | 3070.78 | 0 | 7103.51 | 20946.91 | 0 | 21353.44 |  | VNM - Nghệ An - Nhà Máy | /BCG Energy | 1020C0056057/EM001020C0056057 | 7.2 | 19.1 | 2.1 |  | 11.513 | 262 | Online
VNM - Nghệ An - Nhà Máy | /BCG Energy | 1020C0056057/6T21A9008011 | 2022-06-26 11:40:00 | Grid connected | 403.1 | 404.5 | 402.2 | 234.9 | 232.6 | 233 | 72.388 | 72.798 | 72.4 | 98.64 | 51.2 | 1 | 50 | 50.78 | -0.014 | 158.45 | 51.48 | 585.8 | 585.8 | 576.7 | 576.7 | 584.4 | 584.4 | 74.8 | 74.8 | 585.9 | 585.9 | 574 | 574 | 74.7 | 74.7 | 584.7 | 584.7 | 594 | 594 | 80.3 | 80.3 | 12.18 | 0 | 12.61 | 0 | 12.5 | 0 | 0 | 0 | 12.12 | 0 | 12.79 | 0 | 0 | 0 | 12.34 | 0 | 12.41 | 0 | 0 | 0 | 21002.9 | 2022/06/26 05:02:07 | 2022/06/25 18:36:39 | 3044.96 | 3020.33 | 3052.41 | 1.46 | 3068.08 | 3067.12 | 1.43 | 3028.35 | 3071.03 | 0 | 7105.26 | 20948.66 | 0 | 21355.17 |  | VNM - Nghệ An - Nhà Máy | /BCG Energy | 1020C0056057/EM001020C0056057 | 7.5 | 18.2 | 2.5 |  | 11.64 | 1046.3 | Online
VNM - Nghệ An - Nhà Máy | /BCG Energy | 1020C0056057/6T21A9008011 | 2022-06-26 11:45:00 | Grid connected | 403.1 | 403.6 | 402.4 | 235.2 | 232.6 | 233 | 76.419 | 76.97 | 76.547 | 98.57 | 51 | 1 | 50 | 53.744 | -0.003 | 161.69 | 54.485 | 571 | 571 | 566.6 | 566.6 | 565.3 | 565.3 | 68.7 | 68.7 | 570.4 | 570.4 | 575.1 | 575.1 | 77.7 | 77.7 | 569.9 | 569.9 | 571 | 571 | 80 | 80 | 13.24 | 0 | 13.5 | 0 | 13.71 | 0 | 0 | 0 | 13.26 | 0 | 13.61 | 0 | 0 | 0 | 13.52 | 0 | 13.7 | 0 | 0 | 0 | 21006.14 | 2022/06/26 05:02:07 | 2022/06/25 18:36:39 | 3045.42 | 3020.8 | 3052.87 | 1.46 | 3068.55 | 3067.59 | 1.43 | 3028.82 | 3071.5 | 0 | 7108.51 | 20951.91 | 0 | 21358.44 |  | VNM - Nghệ An - Nhà Máy | /BCG Energy | 1020C0056057/EM001020C0056057 | 7.6 | 22.1 | 4.7 |  | 11.878 | 1113.4 | Online
VNM - Nghệ An - Nhà Máy | /BCG Energy | 1020C0056057/6T21A9008011 | 2022-06-26 11:50:00 | Grid connected | 408.3 | 409.3 | 407.4 | 237.5 | 235 | 236.2 | 73.009 | 73.324 | 72.832 | 98.65 | 50.6 | 1 | 49.86 | 51.892 | -0.046 | 164.28 | 52.602 | 563.4 | 563.4 | 562.8 | 562.8 | 565.4 | 565.4 | 70.3 | 70.3 | 570.4 | 570.4 | 575.1 | 575.1 | 70.7 | 70.7 | 575.9 | 575.9 | 587.8 | 587.8 | 79.1 | 79.1 | 13.13 | 0 | 13.05 | 0 | 13.07 | 0 | 0 | 0 | 12.8 | 0 | 13.03 | 0 | 0 | 0 | 12.9 | 0 | 12.93 | 0 | 0 | 0 | 21008.73 | 2022/06/26 05:02:07 | 2022/06/25 18:36:39 | 3045.8 | 3021.17 | 3053.25 | 1.46 | 3068.93 | 3067.97 | 1.43 | 3029.19 | 3071.89 | 0 | 7111.1 | 20954.5 | 0 | 21361.09 |  | VNM - Nghệ An - Nhà Máy | /BCG Energy | 1020C0056057/EM001020C0056057 | 7.4 | 20.8 | 4.8 |  | 12.079 | 1063.3 | Online
VNM - Nghệ An - Nhà Máy | /BCG Energy | 1020C0056057/6T21A9008011 | 2022-06-26 11:55:00 | Grid connected | 406 | 407.6 | 405.3 | 237.5 | 235 | 235.2 | 70.765 | 71.175 | 70.715 | 98.35 | 50.8 | 1 | 49.91 | 49.949 | 0.065 | 168.38 | 50.787 | 559 | 559 | 558.7 | 558.7 | 561.6 | 561.6 | 62 | 62 | 553.7 | 553.7 | 558.9 | 558.9 | 60.2 | 60.2 | 557.9 | 557.9 | 569.9 | 569.9 | 72.2 | 72.2 | 12.99 | 0 | 12.47 | 0 | 12.7 | 0 | 0 | 0 | 12.73 | 0 | 12.94 | 0 | 0 | 0 | 12.67 | 0 | 12.95 | 0 | 0 | 0 | 21012.83 | 2022/06/26 05:02:07 | 2022/06/25 18:36:39 | 3046.39 | 3021.75 | 3053.84 | 1.46 | 3069.52 | 3068.57 | 1.43 | 3029.79 | 3072.49 | 0 | 7115.2 | 20958.6 | 0 | 21365.24 |  | VNM - Nghệ An - Nhà Máy | /BCG Energy | 1020C0056057/EM001020C0056057 | 8 | 25.1 | 4.2 |  | 12.389 | 1047.5 | Online
VNM - Nghệ An - Nhà Máy | /BCG Energy | 1020C0056057/6T21A9008011 | 2022-06-26 12:00:00 | Grid connected | 407 | 407.5 | 406.3 | 237.5 | 235 | 235.2 | 67.493 | 67.954 | 67.613 | 98.6 | 51.2 | 1 | 50.11 | 48.01 | -0.086 | 172.4 | 48.721 | 553 | 553 | 548.8 | 548.8 | 553.3 | 553.3 | 62.3 | 62.3 | 558.3 | 558.3 | 558.8 | 558.8 | 59.6 | 59.6 | 557.9 | 557.9 | 565.1 | 565.1 | 67.8 | 67.8 | 12.27 | 0 | 12.34 | 0 | 12.37 | 0 | 0 | 0 | 12.29 | 0 | 12.52 | 0 | 0 | 0 | 12.09 | 0 | 12.52 | 0 | 0 | 0 | 21016.85 | 2022/06/26 05:02:07 | 2022/06/25 18:36:39 | 3046.98 | 3022.33 | 3054.42 | 1.46 | 3070.1 | 3069.15 | 1.43 | 3030.37 | 3073.08 | 0 | 7119.21 | 20962.61 | 0 | 21369.32 |  | VNM - Nghệ An - Nhà Máy | /BCG Energy | 1020C0056057/EM001020C0056057 | 7.6 | 25.3 | 3.7 |  | 12.691 | 1010.9 | Online
VNM - Nghệ An - Nhà Máy | /BCG Energy | 1020C0056057/6T21A9008011 | 2022-06-26 12:05:00 | Grid connected | 404.9 | 406.5 | 403.9 | 236.1 | 233.9 | 234.2 | 67.993 | 68.472 | 68.251 | 98.55 | 51.2 | 1 | 50.06 | 47.968 | 0.059 | 175.63 | 48.674 | 557.4 | 557.4 | 546.7 | 546.7 | 563 | 563 | 63.5 | 63.5 | 552.4 | 552.4 | 552.8 | 552.8 | 61.5 | 61.5 | 569.9 | 569.9 | 565 | 565 | 73.2 | 73.2 | 12.15 | 0 | 12.38 | 0 | 12.21 | 0 | 0 | 0 | 12.34 | 0 | 12.44 | 0 | 0 | 0 | 11.96 | 0 | 12.32 | 0 | 0 | 0 | 21020.08 | 2022/06/26 05:02:07 | 2022/06/25 18:36:39 | 3047.44 | 3022.79 | 3054.88 | 1.46 | 3070.57 | 3069.61 | 1.43 | 3030.83 | 3073.55 | 0 | 7122.45 | 20965.85 | 0 | 21372.56 |  | VNM - Nghệ An - Nhà Máy | /BCG Energy | 1020C0056057/EM001020C0056057 | 7.5 | 23.2 | 4.6 |  | 12.935 | 1004.8 | Online
VNM - Nghệ An - Nhà Máy | /BCG Energy | 1020C0056057/6T21A9008011 | 2022-06-26 12:10:00 | Grid connected | 403.5 | 404.1 | 402.7 | 234.8 | 232.9 | 232.9 | 64.327 | 64.817 | 64.381 | 98.53 | 51.2 | 1 | 49.98 | 45.274 | 0.026 | 179.45 | 45.935 | 553.1 | 553.1 | 558.7 | 558.7 | 555.6 | 555.6 | 62.3 | 62.3 | 557.1 | 557.1 | 558.8 | 558.8 | 60.7 | 60.7 | 551.9 | 551.9 | 565 | 565 | 71.7 | 71.7 | 11.61 | 0 | 11.6 | 0 | 11.78 | 0 | 0 | 0 | 11.61 | 0 | 11.69 | 0 | 0 | 0 | 11.6 | 0 | 11.81 | 0 | 0 | 0 | 21023.95 | 2022/06/26 05:02:07 | 2022/06/25 18:36:39 | 3048.01 | 3023.33 | 3055.44 | 1.46 | 3071.13 | 3070.18 | 1.43 | 3031.39 | 3074.12 | 0 | 7126.27 | 20969.67 | 0 | 21376.49 |  | VNM - Nghệ An - Nhà Máy | /BCG Energy | 1020C0056057/EM001020C0056057 | 8.2 | 24.9 | 4 |  | 13.225 | 946.5 | Online
VNM - Nghệ An - Nhà Máy | /BCG Energy | 1020C0056057/6T21A9008011 | 2022-06-26 12:15:00 | Grid connected | 402.5 | 402.9 | 401.7 | 234.8 | 231.8 | 232.9 | 66.724 | 67.241 | 66.893 | 98.54 | 51.4 | 1 | 50.02 | 46.876 | -0.012 | 183.16 | 47.571 | 559.1 | 559.1 | 552.8 | 552.8 | 553.3 | 553.3 | 62.3 | 62.3 | 552.4 | 552.4 | 558.9 | 558.9 | 60.7 | 60.7 | 553.8 | 553.8 | 565.1 | 565.1 | 76.5 | 76.5 | 11.91 | 0 | 12.07 | 0 | 12.09 | 0 | 0 | 0 | 11.9 | 0 | 12.06 | 0 | 0 | 0 | 11.93 | 0 | 12.02 | 0 | 0 | 0 | 21027.61 | 2022/06/26 05:02:07 | 2022/06/25 18:36:39 | 3048.54 | 3023.85 | 3055.96 | 1.46 | 3071.66 | 3070.71 | 1.43 | 3031.92 | 3074.66 | 0 | 7129.98 | 20973.38 | 0 | 21380.19 |  | VNM - Nghệ An - Nhà Máy | /BCG Energy | 1020C0056057/EM001020C0056057 | 8.2 | 24.3 | 4.5 |  | 13.505 | 991.4 | Online
VNM - Nghệ An - Nhà Máy | /BCG Energy | 1020C0056057/6T21A9008011 | 2022-06-26 12:20:00 | Grid connected | 408.1 | 408.9 | 407.2 | 238.1 | 235.3 | 236.1 | 66.198 | 66.628 | 66.231 | 98.54 | 51.6 | 1 | 50.01 | 47.015 | 0.018 | 187.04 | 47.706 | 559 | 559 | 546.7 | 546.7 | 549.6 | 549.6 | 65.7 | 65.7 | 553.8 | 553.8 | 552.8 | 552.8 | 61.7 | 61.7 | 557.9 | 557.9 | 559 | 559 | 66.7 | 66.7 | 11.97 | 0 | 12.32 | 0 | 12.35 | 0 | 0 | 0 | 12.24 | 0 | 12.31 | 0 | 0 | 0 | 12.17 | 0 | 12.26 | 0 | 0 | 0 | 21031.54 | 2022/06/26 05:02:07 | 2022/06/25 18:36:39 | 3049.1 | 3024.42 | 3056.53 | 1.46 | 3072.23 | 3071.28 | 1.43 | 3032.48 | 3075.23 | 0 | 7133.86 | 20977.26 | 0 | 21384.16 |  | VNM - Nghệ An - Nhà Máy | /BCG Energy | 1020C0056057/EM001020C0056057 | 9.2 | 26.9 | 3.1 |  | 13.802 | 1003.7 | Online
VNM - Nghệ An - Nhà Máy | /BCG Energy | 1020C0056057/6T21A9008011 | 2022-06-26 12:25:00 | Grid connected | 408.1 | 408.9 | 407.2 | 238.1 | 235.3 | 236.1 | 62.824 | 63.289 | 62.891 | 98.54 | 52 | 1 | 49.91 | 44.71 | -0.016 | 190.89 | 45.372 | 547 | 547 | 540.7 | 540.7 | 543.7 | 543.7 | 64.1 | 64.1 | 545 | 545 | 558.8 | 558.8 | 65.3 | 65.3 | 545.9 | 545.9 | 553 | 553 | 69.1 | 69.1 | 11.61 | 0 | 11.58 | 0 | 11.68 | 0 | 0 | 0 | 11.63 | 0 | 11.51 | 0 | 0 | 0 | 11.65 | 0 | 11.86 | 0 | 0 | 0 | 21035.34 | 2022/06/26 05:02:07 | 2022/06/25 18:36:39 | 3049.65 | 3024.95 | 3057.07 | 1.46 | 3072.78 | 3071.83 | 1.43 | 3033.03 | 3075.79 | 0 | 7137.7 | 20981.1 | 0 | 21387.99 |  | VNM - Nghệ An - Nhà Máy | /BCG Energy | 1020C0056057/EM001020C0056057 | 9.9 | 28.3 | 2.3 |  | 14.096 | 961.4 | Online
VNM - Nghệ An - Nhà Máy | /BCG Energy | 1020C0056057/6T21A9008011 | 2022-06-26 12:30:00 | Grid connected | 408.1 | 408.9 | 407.2 | 238.1 | 235.3 | 236.1 | 62.816 | 63.23 | 62.853 | 98.52 | 52.2 | 1 | 50.04 | 44.645 | 0.024 | 194.54 | 45.307 | 545.3 | 545.3 | 546.7 | 546.7 | 547.4 | 547.4 | 62.1 | 62.1 | 546.3 | 546.3 | 551 | 551 | 59 | 59 | 547.5 | 547.5 | 551.8 | 551.8 | 68.6 | 68.6 | 11.57 | 0 | 11.74 | 0 | 11.9 | 0 | 0 | 0 | 11.66 | 0 | 11.79 | 0 | 0 | 0 | 11.66 | 0 | 11.88 | 0 | 0 | 0 | 21038.99 | 2022/06/26 05:02:07 | 2022/06/25 18:36:39 | 3050.18 | 3025.47 | 3057.6 | 1.46 | 3073.31 | 3072.36 | 1.43 | 3033.56 | 3076.33 | 0 | 7141.35 | 20984.75 | 0 | 21391.7 |  | VNM - Nghệ An - Nhà Máy | /BCG Energy | 1020C0056057/EM001020C0056057 | 9 | 26.1 | 2.8 |  | 14.377 | 954.6 | Online
VNM - Nghệ An - Nhà Máy | /BCG Energy | 1020C0056057/6T21A9008011 | 2022-06-26 12:35:00 | Grid connected | 405.6 | 407.6 | 405.6 | 236.7 | 234.3 | 235 | 50.053 | 50.409 | 50.097 | 98.4 | 52 | 0.999 | 50.01 | 35.378 | 0.012 | 197.53 | 35.949 | 557.1 | 557.1 | 554.9 | 554.9 | 547.3 | 547.3 | 62.4 | 62.4 | 562.8 | 562.8 | 554.7 | 554.7 | 60.8 | 60.8 | 545.9 | 545.9 | 554.2 | 554.2 | 65.5 | 65.5 | 9.09 | 0 | 9.14 | 0 | 9.3 | 0 | 0 | 0 | 9.09 | 0 | 9.34 | 0 | 0 | 0 | 9.12 | 0 | 9.27 | 0 | 0 | 0 | 21041.98 | 2022/06/26 05:02:07 | 2022/06/25 18:36:39 | 3050.61 | 3025.9 | 3058.03 | 1.46 | 3073.75 | 3072.79 | 1.43 | 3033.99 | 3076.77 | 0 | 7144.3 | 20987.7 | 0 | 21394.73 |  | VNM - Nghệ An - Nhà Máy | /BCG Energy | 1020C0056057/EM001020C0056057 | 9.3 | 25.3 | 3.1 |  | 14.621 | 752.2 | Online
VNM - Nghệ An - Nhà Máy | /BCG Energy | 1020C0056057/6T21A9008011 | 2022-06-26 12:40:00 | Grid connected | 407.2 | 406.9 | 406.1 | 236.7 | 234.3 | 235 | 65.674 | 66.129 | 65.674 | 98.52 | 52 | 0.999 | 49.94 | 46.548 | 0.008 | 201.2 | 47.233 | 553 | 553 | 546.7 | 546.7 | 547.3 | 547.3 | 60.4 | 60.4 | 552.4 | 552.4 | 552.8 | 552.8 | 56.8 | 56.8 | 545.9 | 545.9 | 559 | 559 | 64.4 | 64.4 | 11.9 | 0 | 11.98 | 0 | 12.23 | 0 | 0 | 0 | 12.03 | 0 | 12.14 | 0 | 0 | 0 | 12.14 | 0 | 12.26 | 0 | 0 | 0 | 21045.65 | 2022/06/26 05:02:07 | 2022/06/25 18:36:39 | 3051.14 | 3026.43 | 3058.56 | 1.46 | 3074.28 | 3073.32 | 1.43 | 3034.52 | 3077.3 | 0 | 7148.01 | 20991.41 | 0 | 21398.44 |  | VNM - Nghệ An - Nhà Máy | /BCG Energy | 1020C0056057/EM001020C0056057 | 9.5 | 26.5 | 1.9 |  | 14.9 | 986.1 | Online
VNM - Nghệ An - Nhà Máy | /BCG Energy | 1020C0056057/6T21A9008011 | 2022-06-26 12:45:00 | Grid connected | 407.1 | 408 | 406.1 | 237.7 | 235.4 | 236 | 55.89 | 56.475 | 56.101 | 98.38 | 52.2 | 0.999 | 50.1 | 39.794 | 0.003 | 204.75 | 40.451 | 547 | 547 | 546.7 | 546.7 | 559.3 | 559.3 | 62.3 | 62.3 | 546.3 | 546.3 | 558.8 | 558.8 | 57.6 | 57.6 | 551.9 | 551.9 | 563.9 | 563.9 | 64.2 | 64.2 | 10.27 | 0 | 10.29 | 0 | 10.23 | 0 | 0 | 0 | 10.36 | 0 | 10.42 | 0 | 0 | 0 | 10.32 | 0 | 10.43 | 0 | 0 | 0 | 21049.24 | 2022/06/26 05:02:07 | 2022/06/25 18:36:39 | 3051.67 | 3026.94 | 3059.07 | 1.46 | 3074.8 | 3073.85 | 1.43 | 3035.03 | 3077.83 | 0 | 7151.56 | 20994.96 | 0 | 21402.08 |  | VNM - Nghệ An - Nhà Máy | /BCG Energy | 1020C0056057/EM001020C0056057 | 9.6 | 27.5 | 4.7 |  | 15.176 | 847.4 | Online
VNM - Nghệ An - Nhà Máy | /BCG Energy | 1020C0056057/6T21A9008011 | 2022-06-26 12:50:00 | Grid connected | 406.1 | 408 | 406.1 | 236.7 | 235.4 | 236 | 48.092 | 48.466 | 48.164 | 98.65 | 52.2 | 0.999 | 50.22 | 34.189 | -0.01 | 207.47 | 34.657 | 537.7 | 537.7 | 566.7 | 566.7 | 552.1 | 552.1 | 78 | 78 | 547.9 | 547.9 | 549.5 | 549.5 | 62.7 | 62.7 | 539.9 | 539.9 | 557.9 | 557.9 | 73 | 73 | 8.47 | 0 | 9.19 | 0 | 9.36 | 0 | 0 | 0 | 8.97 | 0 | 8.78 | 0 | 0 | 0 | 8.49 | 0 | 8.53 | 0 | 0 | 0 | 21051.92 | 2022/06/26 05:02:07 | 2022/06/25 18:36:39 | 3052.05 | 3027.32 | 3059.46 | 1.46 | 3075.19 | 3074.24 | 1.43 | 3035.42 | 3078.22 | 0 | 7154.27 | 20997.67 | 0 | 21404.79 |  | VNM - Nghệ An - Nhà Máy | /BCG Energy | 1020C0056057/EM001020C0056057 | 9.1 | 23.5 | 4.7 |  | 15.38 | 721.5 | Online
VNM - Nghệ An - Nhà Máy | /BCG Energy | 1020C0056057/6T21A9008011 | 2022-06-26 12:55:00 | Grid connected | 407.4 | 409.6 | 407.6 | 237.7 | 235.4 | 236 | 68.899 | 69.382 | 68.957 | 98.53 | 51.8 | 0.999 | 49.99 | 49.174 | 0.004 | 210.86 | 49.897 | 557.3 | 557.3 | 540.7 | 540.7 | 554.5 | 554.5 | 73.9 | 73.9 | 564.4 | 564.4 | 564.8 | 564.8 | 59.4 | 59.4 | 556.1 | 556.1 | 555.6 | 555.6 | 73.2 | 73.2 | 12.6 | 0 | 12.86 | 0 | 12.7 | 0 | 0 | 0 | 12.5 | 0 | 12.66 | 0 | 0 | 0 | 12.56 | 0 | 12.91 | 0 | 0 | 0 | 21055.31 | 2022/06/26 05:02:07 | 2022/06/25 18:36:39 | 3052.55 | 3027.8 | 3059.95 | 1.46 | 3075.68 | 3074.73 | 1.43 | 3035.91 | 3078.71 | 0 | 7157.68 | 21001.08 | 0 | 21408.22 |  | VNM - Nghệ An - Nhà Máy | /BCG Energy | 1020C0056057/EM001020C0056057 | 9.1 | 25.3 | 4.4 |  | 15.643 | 1029.8 | Online
VNM - Nghệ An - Nhà Máy | /BCG Energy | 1020C0056057/6T21A9008011 | 2022-06-26 13:00:00 | Grid connected | 408.3 | 409.6 | 407.4 | 237.7 | 235.4 | 236 | 64.917 | 65.238 | 64.828 | 98.53 | 52.2 | 0.999 | 50.16 | 46.137 | 0.008 | 214.87 | 46.816 | 547 | 547 | 548.9 | 548.9 | 553.3 | 553.3 | 64.7 | 64.7 | 547.8 | 547.8 | 548.7 | 548.7 | 69.3 | 69.3 | 551.9 | 551.9 | 547 | 547 | 70.7 | 70.7 | 11.91 | 0 | 11.9 | 0 | 12.17 | 0 | 0 | 0 | 11.81 | 0 | 12.3 | 0 | 0 | 0 | 11.92 | 0 | 12.31 | 0 | 0 | 0 | 21059.32 | 2022/06/26 05:02:07 | 2022/06/25 18:36:39 | 3053.13 | 3028.38 | 3060.52 | 1.46 | 3076.26 | 3075.31 | 1.43 | 3036.48 | 3079.31 | 0 | 7161.64 | 21005.04 | 0 | 21412.28 |  | VNM - Nghệ An - Nhà Máy | /BCG Energy | 1020C0056057/EM001020C0056057 | 10.6 | 29.5 | 4.4 |  | 15.945 | 980.5 | Online
VNM - Nghệ An - Nhà Máy | /BCG Energy | 1020C0056057/6T21A9008011 | 2022-06-26 13:05:00 | Grid connected | 408.3 | 408.6 | 406.5 | 237.7 | 235.4 | 236 | 58.761 | 59.187 | 58.867 | 98.33 | 52.4 | 0.999 | 49.92 | 41.845 | 0.003 | 218.73 | 42.569 | 543.5 | 543.5 | 524.8 | 524.8 | 551.1 | 551.1 | 71.6 | 71.6 | 555.6 | 555.6 | 543.5 | 543.5 | 73 | 73 | 537.6 | 537.6 | 543.4 | 543.4 | 77.8 | 77.8 | 10.55 | 0 | 12.92 | 0 | 12 | 0 | 0 | 0 | 10.71 | 0 | 9.98 | 0 | 0 | 0 | 9.64 | 0 | 10.23 | 0 | 0 | 0 | 21063.18 | 2022/06/26 05:02:07 | 2022/06/25 18:36:39 | 3053.69 | 3028.92 | 3061.08 | 1.46 | 3076.82 | 3075.87 | 1.43 | 3037.04 | 3079.87 | 0 | 7165.54 | 21008.94 | 0 | 21416.18 |  | VNM - Nghệ An - Nhà Máy | /BCG Energy | 1020C0056057/EM001020C0056057 | 9.3 | 28.4 | 3.6 |  | 16.242 | 1011 | Online
VNM - Nghệ An - Nhà Máy | /BCG Energy | 1020C0056057/6T21A9008011 | 2022-06-26 13:10:00 | Grid connected | 408.6 | 410.2 | 408.2 | 238.5 | 235.4 | 236 | 63.589 | 64.023 | 63.627 | 98.48 | 52.6 | 0.999 | 50.08 | 45.169 | -0.005 | 222.26 | 45.824 | 555.2 | 555.2 | 554.4 | 554.4 | 560.6 | 560.6 | 71.4 | 71.4 | 546.4 | 546.4 | 558.9 | 558.9 | 64.5 | 64.5 | 551.9 | 551.9 | 551.7 | 551.7 | 77.6 | 77.6 | 11.07 | 0 | 10.74 | 0 | 11.54 | 0 | 0 | 0 | 12.26 | 0 | 12.21 | 0 | 0 | 0 | 12.11 | 0 | 12.59 | 0 | 0 | 0 | 21066.71 | 2022/06/26 05:02:07 | 2022/06/25 18:36:39 | 3054.2 | 3029.42 | 3061.59 | 1.46 | 3077.34 | 3076.38 | 1.43 | 3037.55 | 3080.39 | 0 | 7169.07 | 21012.47 | 0 | 21419.76 |  | VNM - Nghệ An - Nhà Máy | /BCG Energy | 1020C0056057/EM001020C0056057 | 10.4 | 29.2 | 2.3 |  | 16.513 | 1022.1 | Online
VNM - Nghệ An - Nhà Máy | /BCG Energy | 1020C0056057/6T21A9008011 | 2022-06-26 13:15:00 | Grid connected | 408 | 408.4 | 407.2 | 237.4 | 235.4 | 235.8 | 68.882 | 69.415 | 68.918 | 98.54 | 52.6 | 0.999 | 50.2 | 48.898 | 0.045 | 225.21 | 49.622 | 559 | 559 | 555 | 555 | 547.4 | 547.4 | 72.6 | 72.6 | 550.8 | 550.8 | 554.8 | 554.8 | 70.4 | 70.4 | 551.9 | 551.9 | 563.8 | 563.8 | 74.2 | 74.2 | 12.51 | 0 | 12.57 | 0 | 12.81 | 0 | 0 | 0 | 12.6 | 0 | 12.8 | 0 | 0 | 0 | 12.52 | 0 | 12.87 | 0 | 0 | 0 | 21069.66 | 2022/06/26 05:02:07 | 2022/06/25 18:36:39 | 3054.63 | 3029.84 | 3062.01 | 1.46 | 3077.77 | 3076.81 | 1.43 | 3037.97 | 3080.82 | 0 | 7172.02 | 21015.42 | 0 | 21422.74 |  | VNM - Nghệ An - Nhà Máy | /BCG Energy | 1020C0056057/EM001020C0056057 | 9.7 | 25.4 | 3 |  | 16.736 | 1040.8 | Online
VNM - Nghệ An - Nhà Máy | /BCG Energy | 1020C0056057/6T21A9008011 | 2022-06-26 13:20:00 | Grid connected | 404.8 | 407 | 405.2 | 235.4 | 234.4 | 235.8 | 16.882 | 17.119 | 16.812 | 98.14 | 52.4 | 0.999 | 50.15 | 11.839 | -0.004 | 228.71 | 12.064 | 553 | 553 | 550.5 | 550.5 | 541.4 | 541.4 | 83.2 | 83.2 | 546.3 | 546.3 | 542.6 | 542.6 | 105.9 | 105.9 | 541.7 | 541.7 | 547 | 547 | 90.2 | 90.2 | 3.2 | 0 | 3.14 | 0 | 3.37 | 0 | 0 | 0 | 3.3 | 0 | 3.32 | 0 | 0 | 0 | 3.13 | 0 | 3.19 | 0 | 0 | 0 | 21073.16 | 2022/06/26 05:02:07 | 2022/06/25 18:36:39 | 3055.14 | 3030.35 | 3062.51 | 1.46 | 3078.27 | 3077.32 | 1.43 | 3038.48 | 3081.34 | 0 | 7175.49 | 21018.89 | 0 | 21426.3 |  | VNM - Nghệ An - Nhà Máy | /BCG Energy | 1020C0056057/EM001020C0056057 | 9.1 | 26.2 | 4 |  | 17.01 | 248.9 | Online
VNM - Nghệ An - Nhà Máy | /BCG Energy | 1020C0056057/6T21A9008011 | 2022-06-26 13:25:00 | Grid connected | 408.1 | 409.6 | 407.7 | 238.1 | 235.1 | 235.8 | 67.55 | 68.035 | 67.591 | 98.6 | 52.2 | 0.999 | 50.25 | 48.104 | -0.003 | 231.82 | 48.783 | 547 | 547 | 550.9 | 550.9 | 549.8 | 549.8 | 69.8 | 69.8 | 556.9 | 556.9 | 562.3 | 562.3 | 70.1 | 70.1 | 574.2 | 574.2 | 577 | 577 | 79.1 | 79.1 | 12.45 | 0 | 12.35 | 0 | 12.72 | 0 | 0 | 0 | 12.49 | 0 | 12.53 | 0 | 0 | 0 | 12.02 | 0 | 12.11 | 0 | 0 | 0 | 21076.27 | 2022/06/26 05:02:07 | 2022/06/25 18:36:39 | 3055.58 | 3030.79 | 3062.96 | 1.46 | 3078.72 | 3077.77 | 1.43 | 3038.93 | 3081.79 | 0 | 7178.68 | 21022.08 | 0 | 21429.43 |  | VNM - Nghệ An - Nhà Máy | /BCG Energy | 1020C0056057/EM001020C0056057 | 9.2 | 25.3 | 3.3 |  | 17.246 | 1000.6 | Online
VNM - Nghệ An - Nhà Máy | /BCG Energy | 1020C0056057/6T21A9008011 | 2022-06-26 13:30:00 | Grid connected | 408.5 | 409.6 | 407.7 | 238.1 | 234.9 | 235.8 | 66.553 | 67.164 | 66.753 | 98.54 | 52.2 | 0.999 | 50.19 | 47.471 | -0.014 | 235.84 | 48.175 | 547 | 547 | 546.7 | 546.7 | 541.3 | 541.3 | 65.9 | 65.9 | 548.1 | 548.1 | 538.8 | 538.8 | 62.8 | 62.8 | 551.9 | 551.9 | 553.1 | 553.1 | 70.8 | 70.8 | 12.24 | 0 | 12.33 | 0 | 12.43 | 0 | 0 | 0 | 12.32 | 0 | 12.64 | 0 | 0 | 0 | 12.19 | 0 | 12.52 | 0 | 0 | 0 | 21080.29 | 2022/06/26 05:02:07 | 2022/06/25 18:36:39 | 3056.17 | 3031.36 | 3063.54 | 1.46 | 3079.31 | 3078.35 | 1.43 | 3039.5 | 3082.39 | 0 | 7182.65 | 21026.05 | 0 | 21433.51 |  | VNM - Nghệ An - Nhà Máy | /BCG Energy | 1020C0056057/EM001020C0056057 | 9.7 | 28.7 | 3.3 |  | 17.549 | 1010.8 | Online
VNM - Nghệ An - Nhà Máy | /BCG Energy | 1020C0056057/6T21A9008011 | 2022-06-26 13:35:00 | Grid connected | 408.8 | 410.4 | 407.8 | 238 | 235.9 | 236.8 | 67.561 | 68.125 | 67.624 | 98.54 | 52.4 | 0.999 | 50.18 | 48.186 | 0.028 | 239.53 | 48.9 | 553 | 553 | 540.7 | 540.7 | 541.3 | 541.3 | 75.3 | 75.3 | 547.9 | 547.9 | 546.8 | 546.8 | 78 | 78 | 539.9 | 539.9 | 557.7 | 557.7 | 73.8 | 73.8 | 12.41 | 0 | 12.64 | 0 | 12.8 | 0 | 0 | 0 | 12.57 | 0 | 12.82 | 0 | 0 | 0 | 12.72 | 0 | 12.79 | 0 | 0 | 0 | 21083.98 | 2022/06/26 05:02:07 | 2022/06/25 18:36:39 | 3056.7 | 3031.89 | 3064.07 | 1.46 | 3079.84 | 3078.9 | 1.43 | 3040.03 | 3082.93 | 0 | 7186.35 | 21029.75 | 0 | 21437.25 |  | VNM - Nghệ An - Nhà Máy | /BCG Energy | 1020C0056057/EM001020C0056057 | 10.2 | 28.8 | 1 |  | 17.843 | 1030.9 | Online
VNM - Nghệ An - Nhà Máy | /BCG Energy | 1020C0056057/6T21A9008011 | 2022-06-26 13:40:00 | Grid connected | 409 | 410.2 | 408.4 | 238.9 | 235.9 | 236.8 | 66.112 | 66.549 | 66.205 | 98.72 | 52.4 | 0.999 | 50.16 | 47.231 | -0.049 | 242.06 | 47.858 | 559.1 | 559.1 | 560.2 | 560.2 | 570.3 | 570.3 | 74 | 74 | 564.4 | 564.4 | 560.9 | 560.9 | 74 | 74 | 578 | 578 | 574.4 | 574.4 | 77.7 | 77.7 | 12.52 | 0 | 12.36 | 0 | 12.2 | 0 | 0 | 0 | 12.07 | 0 | 11.92 | 0 | 0 | 0 | 10.97 | 0 | 11.17 | 0 | 0 | 0 | 21086.51 | 2022/06/26 05:02:07 | 2022/06/25 18:36:39 | 3057.06 | 3032.25 | 3064.43 | 1.46 | 3080.21 | 3079.26 | 1.43 | 3040.4 | 3083.3 | 0 | 7188.83 | 21032.23 | 0 | 21439.8 |  | VNM - Nghệ An - Nhà Máy | /BCG Energy | 1020C0056057/EM001020C0056057 | 8.9 | 22.8 | 4.4 |  | 18.038 | 866 | Online
VNM - Nghệ An - Nhà Máy | /BCG Energy | 1020C0056057/6T21A9008011 | 2022-06-26 13:45:00 | Grid connected | 406.8 | 409.7 | 406.4 | 236.8 | 235.9 | 236.8 | 12.223 | 12.527 | 12.208 | 98.23 | 52 | 0.999 | 50.12 | 8.666 | -0.002 | 244.45 | 8.827 | 565.1 | 565.1 | 556.5 | 556.5 | 553.3 | 553.3 | 109.8 | 109.8 | 552.4 | 552.4 | 552.8 | 552.8 | 81.5 | 81.5 | 550.1 | 550.1 | 563.9 | 563.9 | 97.4 | 97.4 | 2.35 | 0 | 2.38 | 0 | 2.36 | 0 | 0 | 0 | 2.36 | 0 | 2.32 | 0 | 0 | 0 | 2.43 | 0 | 2.45 | 0 | 0 | 0 | 21088.9 | 2022/06/26 05:02:07 | 2022/06/25 18:36:39 | 3057.42 | 3032.59 | 3064.78 | 1.46 | 3080.57 | 3079.61 | 1.43 | 3040.75 | 3083.66 | 0 | 7191.23 | 21034.63 | 0 | 21442.27 |  | VNM - Nghệ An - Nhà Máy | /BCG Energy | 1020C0056057/EM001020C0056057 | 8.5 | 19 | 5.3 |  | 18.219 | 178.7 | Online
VNM - Nghệ An - Nhà Máy | /BCG Energy | 1020C0056057/6T21A9008011 | 2022-06-26 13:50:00 | Grid connected | 407.8 | 409.7 | 407.7 | 237.9 | 235.9 | 236.8 | 16.825 | 16.994 | 16.858 | 98.34 | 51.2 | 0.999 | 50.12 | 11.992 | 0.016 | 245.53 | 12.194 | 575.2 | 575.2 | 572.8 | 572.8 | 571.4 | 571.4 | 73.7 | 73.7 | 570.4 | 570.4 | 576.9 | 576.9 | 69.3 | 69.3 | 574 | 574 | 583 | 583 | 86.7 | 86.7 | 3.07 | 0 | 3.04 | 0 | 3.02 | 0 | 0 | 0 | 3 | 0 | 3 | 0 | 0 | 0 | 3.08 | 0 | 3.12 | 0 | 0 | 0 | 21089.98 | 2022/06/26 05:02:07 | 2022/06/25 18:36:39 | 3057.57 | 3032.75 | 3064.94 | 1.46 | 3080.72 | 3079.76 | 1.43 | 3040.9 | 3083.81 | 0 | 7192.3 | 21035.7 | 0 | 21443.34 |  | VNM - Nghệ An - Nhà Máy | /BCG Energy | 1020C0056057/EM001020C0056057 | 7.3 | 14.5 | 4.2 |  | 18.295 | 241.9 | Online
VNM - Nghệ An - Nhà Máy | /BCG Energy | 1020C0056057/6T21A9008011 | 2022-06-26 13:55:00 | Grid connected | 410.1 | 411.6 | 410.1 | 239 | 236.9 | 237.8 | 61.809 | 62.102 | 61.758 | 98.69 | 50.6 | 0.999 | 50.13 | 44.149 | -0.156 | 248.37 | 44.744 | 577 | 577 | 568.6 | 568.6 | 571.3 | 571.3 | 68.2 | 68.2 | 574.8 | 574.8 | 576.8 | 576.8 | 70.9 | 70.9 | 569.9 | 569.9 | 578.4 | 578.4 | 78 | 78 | 10.96 | 0 | 10.97 | 0 | 11.01 | 0 | 0 | 0 | 10.86 | 0 | 10.97 | 0 | 0 | 0 | 10.99 | 0 | 11.1 | 0 | 0 | 0 | 21092.82 | 2022/06/26 05:02:07 | 2022/06/25 18:36:39 | 3057.97 | 3033.16 | 3065.35 | 1.46 | 3081.14 | 3080.17 | 1.43 | 3041.31 | 3084.23 | 0 | 7195.18 | 21038.58 | 0 | 21446.22 |  | VNM - Nghệ An - Nhà Máy | /BCG Energy | 1020C0056057/EM001020C0056057 | 7.7 | 20.9 | 1.8 |  | 18.501 | 884.7 | Online
VNM - Nghệ An - Nhà Máy | /BCG Energy | 1020C0056057/6T21A9008011 | 2022-06-26 14:00:00 | Grid connected | 408.8 | 410.6 | 407.8 | 238 | 235.9 | 236.7 | 60.829 | 61.214 | 60.869 | 98.7 | 50.8 | 0.999 | 50.15 | 43.287 | -0.033 | 251.81 | 43.871 | 573.1 | 573.1 | 564.7 | 564.7 | 568 | 568 | 66.2 | 66.2 | 570.4 | 570.4 | 570.8 | 570.8 | 66 | 66 | 575.9 | 575.9 | 571.1 | 571.1 | 75.9 | 75.9 | 10.83 | 0 | 10.75 | 0 | 11.11 | 0 | 0 | 0 | 10.8 | 0 | 10.82 | 0 | 0 | 0 | 10.82 | 0 | 11.08 | 0 | 0 | 0 | 21096.26 | 2022/06/26 05:02:07 | 2022/06/25 18:36:39 | 3058.46 | 3033.65 | 3065.85 | 1.46 | 3081.64 | 3080.67 | 1.43 | 3041.8 | 3084.73 | 0 | 7198.62 | 21042.02 | 0 | 21449.69 |  | VNM - Nghệ An - Nhà Máy | /BCG Energy | 1020C0056057/EM001020C0056057 | 8.1 | 23.3 | 3 |  | 18.746 | 880.8 | Online
VNM - Nghệ An - Nhà Máy | /BCG Energy | 1020C0056057/6T21A9008011 | 2022-06-26 14:05:00 | Grid connected | 406.3 | 408.5 | 406.5 | 236.9 | 234.5 | 235.3 | 55.986 | 56.555 | 56.171 | 98.64 | 51 | 0.999 | 49.96 | 39.768 | 0 | 255.22 | 40.312 | 559.1 | 559.1 | 558.7 | 558.7 | 567.9 | 567.9 | 65.3 | 65.3 | 562.7 | 562.7 | 566.7 | 566.7 | 62.9 | 62.9 | 563.9 | 563.9 | 577 | 577 | 75.1 | 75.1 | 10.1 | 0 | 10.21 | 0 | 10.15 | 0 | 0 | 0 | 9.95 | 0 | 10.17 | 0 | 0 | 0 | 10.03 | 0 | 10.2 | 0 | 0 | 0 | 21099.67 | 2022/06/26 05:02:07 | 2022/06/25 18:36:39 | 3058.96 | 3034.13 | 3066.34 | 1.46 | 3082.13 | 3081.17 | 1.43 | 3042.29 | 3085.23 | 0 | 7202.03 | 21045.43 | 0 | 21453.14 |  | VNM - Nghệ An - Nhà Máy | /BCG Energy | 1020C0056057/EM001020C0056057 | 8.6 | 24.8 | 3.6 |  | 18.999 | 816 | Online
VNM - Nghệ An - Nhà Máy | /BCG Energy | 1020C0056057/6T21A9008011 | 2022-06-26 14:10:00 | Grid connected | 407.4 | 409 | 407.3 | 237.9 | 235.5 | 236.4 | 55.365 | 55.901 | 55.439 | 98.65 | 51 | 0.999 | 50.11 | 39.405 | 0.064 | 258.52 | 39.942 | 563.1 | 563.1 | 558.7 | 558.7 | 559.3 | 559.3 | 64.3 | 64.3 | 564.4 | 564.4 | 564.8 | 564.8 | 60.9 | 60.9 | 553.8 | 553.8 | 560.3 | 560.3 | 67.9 | 67.9 | 10.02 | 0 | 9.94 | 0 | 10.15 | 0 | 0 | 0 | 9.94 | 0 | 10.01 | 0 | 0 | 0 | 10.06 | 0 | 10.2 | 0 | 0 | 0 | 21102.97 | 2022/06/26 05:02:07 | 2022/06/25 18:36:39 | 3059.43 | 3034.61 | 3066.81 | 1.46 | 3082.6 | 3081.65 | 1.43 | 3042.77 | 3085.72 | 0 | 7205.33 | 21048.73 | 0 | 21456.48 |  | VNM - Nghệ An - Nhà Máy | /BCG Energy | 1020C0056057/EM001020C0056057 | 9.6 | 26.2 | 1.9 |  | 19.242 | 810.7 | Online
VNM - Nghệ An - Nhà Máy | /BCG Energy | 1020C0056057/6T21A9008011 | 2022-06-26 14:15:00 | Grid connected | 407.4 | 409.1 | 407.3 | 237.9 | 235.5 | 236.4 | 54.91 | 55.453 | 54.974 | 98.65 | 51 | 0.999 | 50.12 | 39.05 | 0.004 | 261.79 | 39.585 | 565 | 565 | 558.7 | 558.7 | 559.3 | 559.3 | 64.3 | 64.3 | 564.3 | 564.3 | 558.8 | 558.8 | 60.9 | 60.9 | 557.9 | 557.9 | 565.1 | 565.1 | 68.8 | 68.8 | 9.8 | 0 | 9.93 | 0 | 10.15 | 0 | 0 | 0 | 9.72 | 0 | 9.97 | 0 | 0 | 0 | 9.85 | 0 | 10.2 | 0 | 0 | 0 | 21106.24 | 2022/06/26 05:02:07 | 2022/06/25 18:36:39 | 3059.91 | 3035.07 | 3067.28 | 1.46 | 3083.08 | 3082.12 | 1.43 | 3043.24 | 3086.2 | 0 | 7208.6 | 21052 | 0 | 21459.79 |  | VNM - Nghệ An - Nhà Máy | /BCG Energy | 1020C0056057/EM001020C0056057 | 9 | 25.6 | 2.9 |  | 19.486 | 803.2 | Online
VNM - Nghệ An - Nhà Máy | /BCG Energy | 1020C0056057/6T21A9008011 | 2022-06-26 14:20:00 | Grid connected | 407.5 | 409.5 | 407 | 237.6 | 235.5 | 236.4 | 55.394 | 55.826 | 55.451 | 98.65 | 51 | 0.999 | 50.01 | 39.434 | -0.034 | 264.94 | 39.969 | 569.1 | 569.1 | 558.7 | 558.7 | 561.9 | 561.9 | 68.4 | 68.4 | 560.1 | 560.1 | 564.8 | 564.8 | 62.5 | 62.5 | 551.9 | 551.9 | 566.4 | 566.4 | 72.8 | 72.8 | 9.8 | 0 | 9.96 | 0 | 10.11 | 0 | 0 | 0 | 9.9 | 0 | 10.05 | 0 | 0 | 0 | 9.97 | 0 | 10.02 | 0 | 0 | 0 | 21109.39 | 2022/06/26 05:02:07 | 2022/06/25 18:36:39 | 3060.36 | 3035.52 | 3067.74 | 1.46 | 3083.54 | 3082.57 | 1.43 | 3043.69 | 3086.66 | 0 | 7211.75 | 21055.15 | 0 | 21462.97 |  | VNM - Nghệ An - Nhà Máy | /BCG Energy | 1020C0056057/EM001020C0056057 | 8.8 | 24.8 | 0.7 |  | 19.719 | 808.2 | Online
VNM - Nghệ An - Nhà Máy | /BCG Energy | 1020C0056057/6T21A9008011 | 2022-06-26 14:25:00 | Grid connected | 408.5 | 409.6 | 408 | 237.6 | 235.5 | 236.4 | 54.389 | 54.974 | 54.45 | 98.4 | 50.8 | 0.999 | 50.15 | 38.734 | -0.023 | 268.23 | 39.364 | 559 | 559 | 558.7 | 558.7 | 559.3 | 559.3 | 63 | 63 | 558.3 | 558.3 | 560.9 | 560.9 | 60.3 | 60.3 | 553.9 | 553.9 | 565 | 565 | 66.1 | 66.1 | 10.04 | 0 | 9.92 | 0 | 10.01 | 0 | 0 | 0 | 9.95 | 0 | 10.08 | 0 | 0 | 0 | 9.77 | 0 | 10.04 | 0 | 0 | 0 | 21112.68 | 2022/06/26 05:02:07 | 2022/06/25 18:36:39 | 3060.83 | 3035.99 | 3068.21 | 1.46 | 3084.01 | 3083.06 | 1.43 | 3044.16 | 3087.14 | 0 | 7215.04 | 21058.44 | 0 | 21466.29 |  | VNM - Nghệ An - Nhà Máy | /BCG Energy | 1020C0056057/EM001020C0056057 | 8.6 | 25.7 | 3.7 |  | 19.963 | 796.3 | Online
VNM - Nghệ An - Nhà Máy | /BCG Energy | 1020C0056057/6T21A9008011 | 2022-06-26 14:30:00 | Grid connected | 409.2 | 410.6 | 409.1 | 238.7 | 236.5 | 237.4 | 55.993 | 56.343 | 56.148 | 98.68 | 50.6 | 0.999 | 50.12 | 39.93 | -0.005 | 270.26 | 40.482 | 577 | 577 | 570.7 | 570.7 | 571.3 | 571.3 | 69.6 | 69.6 | 574.6 | 574.6 | 574.8 | 574.8 | 67.2 | 67.2 | 571.9 | 571.9 | 581.5 | 581.5 | 78.6 | 78.6 | 9.99 | 0 | 9.9 | 0 | 10.11 | 0 | 0 | 0 | 10.04 | 0 | 10.08 | 0 | 0 | 0 | 9.96 | 0 | 10.02 | 0 | 0 | 0 | 21114.75 | 2022/06/26 05:02:07 | 2022/06/25 18:36:39 | 3061.14 | 3036.28 | 3068.51 | 1.46 | 3084.32 | 3083.36 | 1.43 | 3044.46 | 3087.44 | 0 | 7217.07 | 21060.47 | 0 | 21468.4 |  | VNM - Nghệ An - Nhà Máy | /BCG Energy | 1020C0056057/EM001020C0056057 | 8.6 | 20.7 | 3.9 |  | 20.109 | 801.3 | Online
VNM - Nghệ An - Nhà Máy | /BCG Energy | 1020C0056057/6T21A9008011 | 2022-06-26 14:35:00 | Grid connected | 410.7 | 413.2 | 410.9 | 239 | 238 | 238.7 | 14.411 | 14.63 | 14.43 | 98.35 | 50.4 | 0.999 | 50.07 | 10.358 | -0.014 | 272.69 | 10.534 | 563 | 563 | 568.4 | 568.4 | 555.8 | 555.8 | 81.8 | 81.8 | 570.4 | 570.4 | 570.9 | 570.9 | 73.2 | 73.2 | 555.9 | 555.9 | 569.5 | 569.5 | 95.2 | 95.2 | 2.52 | 0 | 2.67 | 0 | 2.59 | 0 | 0 | 0 | 2.47 | 0 | 2.62 | 0 | 0 | 0 | 2.55 | 0 | 2.62 | 0 | 0 | 0 | 21117.14 | 2022/06/26 05:02:07 | 2022/06/25 18:36:39 | 3061.49 | 3036.63 | 3068.86 | 1.46 | 3084.66 | 3083.7 | 1.43 | 3044.81 | 3087.79 | 0 | 7219.47 | 21062.87 | 0 | 21470.83 |  | VNM - Nghệ An - Nhà Máy | /BCG Energy | 1020C0056057/EM001020C0056057 | 8.8 | 20.6 | 4.3 |  | 20.281 | 215.8 | Online
VNM - Nghệ An - Nhà Máy | /BCG Energy | 1020C0056057/6T21A9008011 | 2022-06-26 14:40:00 | Grid connected | 405 | 407 | 404.7 | 236.1 | 234.1 | 234.9 | 54.815 | 55.164 | 54.855 | 98.69 | 50 | 0.999 | 50.03 | 38.653 | 0.017 | 275.31 | 39.178 | 575.1 | 575.1 | 576.7 | 576.7 | 565.3 | 565.3 | 69.3 | 69.3 | 570.3 | 570.3 | 564.7 | 564.7 | 69.5 | 69.5 | 563.9 | 563.9 | 578.5 | 578.5 | 78.3 | 78.3 | 9.52 | 0 | 9.54 | 0 | 9.86 | 0 | 0 | 0 | 9.58 | 0 | 9.7 | 0 | 0 | 0 | 9.54 | 0 | 9.8 | 0 | 0 | 0 | 21119.76 | 2022/06/26 05:02:07 | 2022/06/25 18:36:39 | 3061.88 | 3037.01 | 3069.23 | 1.46 | 3085.04 | 3084.07 | 1.43 | 3045.17 | 3088.16 | 0 | 7222.11 | 21065.51 | 0 | 21473.45 |  | VNM - Nghệ An - Nhà Máy | /BCG Energy | 1020C0056057/EM001020C0056057 | 8.5 | 22 | 1.3 |  | 20.454 | 773.5 | Online
VNM - Nghệ An - Nhà Máy | /BCG Energy | 1020C0056057/6T21A9008011 | 2022-06-26 14:45:00 | Grid connected | 405.1 | 408 | 404.8 | 236 | 234.1 | 234.9 | 49.719 | 50.062 | 49.697 | 98.61 | 50 | 0.999 | 49.94 | 35.216 | 0.013 | 278.01 | 35.69 | 573.2 | 573.2 | 570.7 | 570.7 | 571.3 | 571.3 | 69.2 | 69.2 | 574.6 | 574.6 | 580.7 | 580.7 | 70.6 | 70.6 | 575.9 | 575.9 | 583 | 583 | 78.3 | 78.3 | 8.75 | 0 | 8.66 | 0 | 8.82 | 0 | 0 | 0 | 8.74 | 0 | 8.71 | 0 | 0 | 0 | 8.71 | 0 | 8.74 | 0 | 0 | 0 | 21122.46 | 2022/06/26 05:02:07 | 2022/06/25 18:36:39 | 3062.27 | 3037.4 | 3069.63 | 1.46 | 3085.44 | 3084.46 | 1.43 | 3045.56 | 3088.56 | 0 | 7224.82 | 21068.22 | 0 | 21476.21 |  | VNM - Nghệ An - Nhà Máy | /BCG Energy | 1020C0056057/EM001020C0056057 | 7.9 | 21.3 | 3.2 |  | 20.648 | 699.4 | Online
VNM - Nghệ An - Nhà Máy | /BCG Energy | 1020C0056057/6T21A9008011 | 2022-06-26 14:50:00 | Grid connected | 406 | 408.1 | 406.8 | 237 | 235.1 | 235.9 | 48.859 | 49.201 | 48.79 | 98.61 | 49.8 | 0.999 | 50.14 | 34.635 | 0.032 | 280.95 | 35.095 | 569.1 | 569.1 | 570.7 | 570.7 | 568.7 | 568.7 | 68.2 | 68.2 | 572.1 | 572.1 | 580.9 | 580.9 | 69.2 | 69.2 | 569.9 | 569.9 | 577 | 577 | 79.3 | 79.3 | 8.54 | 0 | 8.66 | 0 | 8.82 | 0 | 0 | 0 | 8.53 | 0 | 8.71 | 0 | 0 | 0 | 8.71 | 0 | 8.67 | 0 | 0 | 0 | 21125.4 | 2022/06/26 05:02:07 | 2022/06/25 18:36:39 | 3062.7 | 3037.82 | 3070.05 | 1.46 | 3085.86 | 3084.89 | 1.43 | 3045.98 | 3088.99 | 0 | 7227.75 | 21071.15 | 0 | 21479.18 |  | VNM - Nghệ An - Nhà Máy | /BCG Energy | 1020C0056057/EM001020C0056057 | 8.1 | 22 | 5.7 |  | 20.857 | 689.7 | Online
VNM - Nghệ An - Nhà Máy | /BCG Energy | 1020C0056057/6T21A9008011 | 2022-06-26 14:55:00 | Grid connected | 405.8 | 408.5 | 406.2 | 236.5 | 235.1 | 236.1 | 47.961 | 48.246 | 47.929 | 98.69 | 49.8 | 1 | 50.07 | 34.014 | 0.027 | 283.54 | 34.462 | 577.1 | 577.1 | 570.7 | 570.7 | 577.4 | 577.4 | 69.5 | 69.5 | 576.4 | 576.4 | 576.8 | 576.8 | 68.2 | 68.2 | 569.9 | 569.9 | 577 | 577 | 77.4 | 77.4 | 8.47 | 0 | 8.38 | 0 | 8.54 | 0 | 0 | 0 | 8.36 | 0 | 8.59 | 0 | 0 | 0 | 8.5 | 0 | 8.65 | 0 | 0 | 0 | 21127.99 | 2022/06/26 05:02:07 | 2022/06/25 18:36:39 | 3063.07 | 3038.19 | 3070.42 | 1.46 | 3086.24 | 3085.27 | 1.43 | 3046.36 | 3089.38 | 0 | 7230.34 | 21073.74 | 0 | 21481.82 |  | VNM - Nghệ An - Nhà Máy | /BCG Energy | 1020C0056057/EM001020C0056057 | 8.5 | 22.3 | 4.4 |  | 21.062 | 676.4 | Online
VNM - Nghệ An - Nhà Máy | /BCG Energy | 1020C0056057/6T21A9008011 | 2022-06-26 15:00:00 | Grid connected | 405.8 | 408.5 | 406.2 | 236.5 | 235.1 | 236.1 | 46.414 | 46.892 | 46.588 | 98.69 | 49.8 | 1 | 50.16 | 32.948 | -0.048 | 286.31 | 33.373 | 575.1 | 575.1 | 570.7 | 570.7 | 574 | 574 | 68.3 | 68.3 | 570.4 | 570.4 | 574.9 | 574.9 | 65.1 | 65.1 | 565.9 | 565.9 | 572.5 | 572.5 | 75.9 | 75.9 | 8.27 | 0 | 8.18 | 0 | 8.33 | 0 | 0 | 0 | 8.16 | 0 | 8.38 | 0 | 0 | 0 | 8.27 | 0 | 8.43 | 0 | 0 | 0 | 21130.76 | 2022/06/26 05:02:07 | 2022/06/25 18:36:39 | 3063.47 | 3038.58 | 3070.82 | 1.46 | 3086.64 | 3085.67 | 1.43 | 3046.75 | 3089.78 | 0 | 7233.11 | 21076.51 | 0 | 21484.6 |  | VNM - Nghệ An - Nhà Máy | /BCG Energy | 1020C0056057/EM001020C0056057 | 9 | 22.1 | 5.2 |  | 21.261 | 654.7 | Online
VNM - Nghệ An - Nhà Máy | /BCG Energy | 1020C0056057/6T21A9008011 | 2022-06-26 15:05:00 | Grid connected | 405.7 | 408.6 | 405.5 | 236.5 | 235.1 | 236.1 | 46.557 | 46.897 | 46.618 | 98.69 | 49.6 | 1 | 49.82 | 32.945 | 0.048 | 289.09 | 33.379 | 577.1 | 577.1 | 570.7 | 570.7 | 574.1 | 574.1 | 68.4 | 68.4 | 574.7 | 574.7 | 576.8 | 576.8 | 75.2 | 75.2 | 573.9 | 573.9 | 587.6 | 587.6 | 79.1 | 79.1 | 8.04 | 0 | 8.18 | 0 | 8.33 | 0 | 0 | 0 | 8.16 | 0 | 8.16 | 0 | 0 | 0 | 8.07 | 0 | 8.2 | 0 | 0 | 0 | 21133.54 | 2022/06/26 05:02:07 | 2022/06/25 18:36:39 | 3063.86 | 3038.98 | 3071.22 | 1.46 | 3087.05 | 3086.07 | 1.43 | 3047.15 | 3090.19 | 0 | 7235.89 | 21079.29 | 0 | 21487.41 |  | VNM - Nghệ An - Nhà Máy | /BCG Energy | 1020C0056057/EM001020C0056057 | 8.1 | 20.7 | 5.3 |  | 21.457 | 649.3 | Online
VNM - Nghệ An - Nhà Máy | /BCG Energy | 1020C0056057/6T21A9008011 | 2022-06-26 15:10:00 | Grid connected | 408.6 | 411.2 | 408.7 | 238.7 | 237.1 | 237.2 | 44.919 | 45.202 | 45.088 | 98.69 | 49.6 | 1 | 50.19 | 32.143 | 0.001 | 291.75 | 32.56 | 577.1 | 577.1 | 574.3 | 574.3 | 580 | 580 | 71 | 71 | 582.4 | 582.4 | 582.8 | 582.8 | 72.4 | 72.4 | 573.7 | 573.7 | 577 | 577 | 78.9 | 78.9 | 7.79 | 0 | 7.93 | 0 | 8.02 | 0 | 0 | 0 | 7.88 | 0 | 8.04 | 0 | 0 | 0 | 7.96 | 0 | 8.02 | 0 | 0 | 0 | 21136.2 | 2022/06/26 05:02:07 | 2022/06/25 18:36:39 | 3064.25 | 3039.35 | 3071.6 | 1.46 | 3087.42 | 3086.46 | 1.43 | 3047.53 | 3090.58 | 0 | 7238.55 | 21081.95 | 0 | 21490.08 |  | VNM - Nghệ An - Nhà Máy | /BCG Energy | 1020C0056057/EM001020C0056057 | 8 | 20.2 | 1.7 |  | 21.645 | 629.2 | Online
VNM - Nghệ An - Nhà Máy | /BCG Energy | 1020C0056057/6T21A9008011 | 2022-06-26 15:15:00 | Grid connected | 409.2 | 411.6 | 409.1 | 238.5 | 237.1 | 237.2 | 44.545 | 44.746 | 44.537 | 98.69 | 49.4 | 1 | 50.13 | 31.825 | -0.004 | 294.4 | 32.257 | 577 | 577 | 582.7 | 582.7 | 583.3 | 583.3 | 70.9 | 70.9 | 582.4 | 582.4 | 576.8 | 576.8 | 66.8 | 66.8 | 575.9 | 575.9 | 581.6 | 581.6 | 79 | 79 | 7.79 | 0 | 7.72 | 0 | 7.82 | 0 | 0 | 0 | 7.85 | 0 | 7.84 | 0 | 0 | 0 | 7.76 | 0 | 8.02 | 0 | 0 | 0 | 21138.85 | 2022/06/26 05:02:07 | 2022/06/25 18:36:39 | 3064.63 | 3039.73 | 3071.99 | 1.46 | 3087.81 | 3086.84 | 1.43 | 3047.92 | 3090.96 | 0 | 7241.19 | 21084.59 | 0 | 21492.77 |  | VNM - Nghệ An - Nhà Máy | /BCG Energy | 1020C0056057/EM001020C0056057 | 7.8 | 20.1 | 2.8 |  | 21.834 | 621.8 | Online
VNM - Nghệ An - Nhà Máy | /BCG Energy | 1020C0056057/6T21A9008011 | 2022-06-26 15:20:00 | Grid connected | 409.3 | 411.5 | 409.2 | 238.3 | 236.9 | 237.1 | 43.92 | 44.138 | 43.901 | 98.69 | 49.2 | 1 | 50 | 31.306 | -0.044 | 297.05 | 31.725 | 583.1 | 583.1 | 582.6 | 582.6 | 583.3 | 583.3 | 70.9 | 70.9 | 582.4 | 582.4 | 576.8 | 576.8 | 78.1 | 78.1 | 582 | 582 | 584.5 | 584.5 | 78.2 | 78.2 | 7.59 | 0 | 7.72 | 0 | 7.83 | 0 | 0 | 0 | 7.65 | 0 | 7.84 | 0 | 0 | 0 | 7.76 | 0 | 7.82 | 0 | 0 | 0 | 21141.5 | 2022/06/26 05:02:07 | 2022/06/25 18:36:39 | 3065.02 | 3040.12 | 3072.37 | 1.46 | 3088.2 | 3087.22 | 1.43 | 3048.3 | 3091.35 | 0 | 7243.82 | 21087.22 | 0 | 21495.47 |  | VNM - Nghệ An - Nhà Máy | /BCG Energy | 1020C0056057/EM001020C0056057 | 7.7 | 18.8 | 4.1 |  | 22.018 | 607.9 | Online
VNM - Nghệ An - Nhà Máy | /BCG Energy | 1020C0056057/6T21A9008011 | 2022-06-26 15:25:00 | Grid connected | 408.8 | 411.8 | 409.3 | 238.3 | 236.5 | 238.1 | 42.11 | 42.328 | 42.042 | 98.69 | 49 | 1 | 49.84 | 29.988 | 0.033 | 299.6 | 30.398 | 583 | 583 | 582.7 | 582.7 | 589.3 | 589.3 | 71.6 | 71.6 | 582.4 | 582.4 | 576.8 | 576.8 | 77.2 | 77.2 | 581.9 | 581.9 | 584.6 | 584.6 | 78.2 | 78.2 | 7.38 | 0 | 7.27 | 0 | 7.37 | 0 | 0 | 0 | 7.43 | 0 | 7.42 | 0 | 0 | 0 | 7.35 | 0 | 7.39 | 0 | 0 | 0 | 21144.05 | 2022/06/26 05:02:07 | 2022/06/25 18:36:39 | 3065.38 | 3040.48 | 3072.74 | 1.46 | 3088.56 | 3087.6 | 1.43 | 3048.66 | 3091.73 | 0 | 7246.4 | 21089.8 | 0 | 21498.04 |  | VNM - Nghệ An - Nhà Máy | /BCG Energy | 1020C0056057/EM001020C0056057 | 7.8 | 19.1 | 5.1 |  | 22.195 | 577.8 | Online
VNM - Nghệ An - Nhà Máy | /BCG Energy | 1020C0056057/6T21A9008011 | 2022-06-26 15:30:00 | Grid connected | 410.5 | 413.2 | 410.5 | 238.8 | 237.7 | 238.7 | 40.591 | 40.979 | 40.641 | 98.69 | 48.8 | 1 | 50.07 | 29.097 | -0.009 | 302.05 | 29.495 | 591.2 | 591.2 | 579.2 | 579.2 | 586.2 | 586.2 | 72.9 | 72.9 | 588.4 | 588.4 | 588.8 | 588.8 | 79.1 | 79.1 | 584 | 584 | 601 | 601 | 79.3 | 79.3 | 6.94 | 0 | 7.07 | 0 | 7.17 | 0 | 0 | 0 | 7 | 0 | 7.17 | 0 | 0 | 0 | 6.95 | 0 | 7.19 | 0 | 0 | 0 | 21146.53 | 2022/06/26 05:02:07 | 2022/06/25 18:36:39 | 3065.74 | 3040.83 | 3073.09 | 1.46 | 3088.93 | 3087.96 | 1.43 | 3049.02 | 3092.09 | 0 | 7248.85 | 21092.25 | 0 | 21500.55 |  | VNM - Nghệ An - Nhà Máy | /BCG Energy | 1020C0056057/EM001020C0056057 | 7.3 | 17.9 | 5.8 |  | 22.366 | 555.9 | Online
VNM - Nghệ An - Nhà Máy | /BCG Energy | 1020C0056057/6T21A9008011 | 2022-06-26 15:35:00 | Grid connected | 410.7 | 413.5 | 410.6 | 239.8 | 237.7 | 238.7 | 39.963 | 40.119 | 39.97 | 98.59 | 48.6 | 1 | 50.11 | 28.553 | -0.026 | 304.45 | 28.96 | 591.2 | 591.2 | 588.7 | 588.7 | 586.6 | 586.6 | 73.9 | 73.9 | 588.4 | 588.4 | 588.8 | 588.8 | 80.3 | 80.3 | 590 | 590 | 601 | 601 | 78.4 | 78.4 | 6.94 | 0 | 6.81 | 0 | 6.94 | 0 | 0 | 0 | 7 | 0 | 6.95 | 0 | 0 | 0 | 6.95 | 0 | 6.99 | 0 | 0 | 0 | 21148.92 | 2022/06/26 05:02:07 | 2022/06/25 18:36:39 | 3066.08 | 3041.17 | 3073.44 | 1.46 | 3089.28 | 3088.3 | 1.43 | 3049.36 | 3092.44 | 0 | 7251.27 | 21094.67 | 0 | 21502.96 |  | VNM - Nghệ An - Nhà Máy | /BCG Energy | 1020C0056057/EM001020C0056057 | 7.5 | 17.5 | 3.3 |  | 22.53 | 541.7 | Online
VNM - Nghệ An - Nhà Máy | /BCG Energy | 1020C0056057/6T21A9008011 | 2022-06-26 15:40:00 | Grid connected | 410.6 | 413.2 | 410.7 | 238.7 | 237.7 | 238.7 | 38.45 | 38.766 | 38.623 | 98.59 | 48.4 | 1 | 50.02 | 27.594 | 0.041 | 306.8 | 27.972 | 591.2 | 591.2 | 588.6 | 588.6 | 583.2 | 583.2 | 73.1 | 73.1 | 588.2 | 588.2 | 588.6 | 588.6 | 79.3 | 79.3 | 589.9 | 589.9 | 600.9 | 600.9 | 78.5 | 78.5 | 6.74 | 0 | 6.59 | 0 | 6.74 | 0 | 0 | 0 | 6.79 | 0 | 6.74 | 0 | 0 | 0 | 6.75 | 0 | 6.79 | 0 | 0 | 0 | 21151.25 | 2022/06/26 05:02:07 | 2022/06/25 18:36:39 | 3066.42 | 3041.5 | 3073.77 | 1.46 | 3089.61 | 3088.64 | 1.43 | 3049.7 | 3092.78 | 0 | 7253.6 | 21097 | 0 | 21505.31 |  | VNM - Nghệ An - Nhà Máy | /BCG Energy | 1020C0056057/EM001020C0056057 | 8 | 18.6 | 3.4 |  | 22.689 | 522.2 | Online
VNM - Nghệ An - Nhà Máy | /BCG Energy | 1020C0056057/6T21A9008011 | 2022-06-26 15:45:00 | Grid connected | 410.4 | 413.2 | 411 | 239.2 | 237.7 | 238.7 | 37.247 | 37.488 | 37.221 | 98.64 | 48.2 | 1 | 49.93 | 26.696 | -0.016 | 308.75 | 27.061 | 589 | 589 | 588.7 | 588.7 | 583.3 | 583.3 | 73.8 | 73.8 | 590.3 | 590.3 | 592.7 | 592.7 | 79.5 | 79.5 | 584 | 584 | 596.6 | 596.6 | 78.7 | 78.7 | 6.54 | 0 | 6.55 | 0 | 6.62 | 0 | 0 | 0 | 6.51 | 0 | 6.64 | 0 | 0 | 0 | 6.4 | 0 | 6.63 | 0 | 0 | 0 | 21153.2 | 2022/06/26 05:02:07 | 2022/06/25 18:36:39 | 3066.69 | 3041.78 | 3074.05 | 1.46 | 3089.89 | 3088.92 | 1.43 | 3049.98 | 3093.06 | 0 | 7255.55 | 21098.95 | 0 | 21507.26 |  | VNM - Nghệ An - Nhà Máy | /BCG Energy | 1020C0056057/EM001020C0056057 | 7.7 | 17.9 | 4.3 |  | 22.843 | 504.5 | Online
VNM - Nghệ An - Nhà Máy | /BCG Energy | 1020C0056057/6T21A9008011 | 2022-06-26 15:50:00 | Grid connected | 409.9 | 413.1 | 410.3 | 239 | 237.7 | 237.7 | 35.893 | 36.116 | 35.847 | 98.65 | 48 | 1 | 49.91 | 25.581 | 0.006 | 310.88 | 25.953 | 595 | 595 | 588.7 | 588.7 | 592.2 | 592.2 | 73.7 | 73.7 | 594.3 | 594.3 | 588.8 | 588.8 | 78.9 | 78.9 | 584.1 | 584.1 | 589.1 | 589.1 | 78.3 | 78.3 | 6.15 | 0 | 6.25 | 0 | 6.19 | 0 | 0 | 0 | 6.21 | 0 | 6.35 | 0 | 0 | 0 | 6.29 | 0 | 6.33 | 0 | 0 | 0 | 21155.33 | 2022/06/26 05:02:07 | 2022/06/25 18:36:39 | 3067.01 | 3042.08 | 3074.36 | 1.46 | 3090.2 | 3089.22 | 1.43 | 3050.28 | 3093.39 | 0 | 7257.68 | 21101.08 | 0 | 21509.43 |  | VNM - Nghệ An - Nhà Máy | /BCG Energy | 1020C0056057/EM001020C0056057 | 7.7 | 17.4 | 1.7 |  | 22.992 | 479 | Online
VNM - Nghệ An - Nhà Máy | /BCG Energy | 1020C0056057/6T21A9008011 | 2022-06-26 15:55:00 | Grid connected | 411.2 | 414.2 | 411.6 | 239 | 237.7 | 238.5 | 35.018 | 35.265 | 34.984 | 98.65 | 47.8 | 1 | 50.04 | 25.066 | 0.011 | 312.99 | 25.412 | 595 | 595 | 588.6 | 588.6 | 592.3 | 592.3 | 73.8 | 73.8 | 594.6 | 594.6 | 598.8 | 598.8 | 79.1 | 79.1 | 584 | 584 | 589 | 589 | 78.5 | 78.5 | 5.95 | 0 | 6.05 | 0 | 6.19 | 0 | 0 | 0 | 6 | 0 | 6.15 | 0 | 0 | 0 | 6.09 | 0 | 6.13 | 0 | 0 | 0 | 21157.44 | 2022/06/26 05:02:07 | 2022/06/25 18:36:39 | 3067.3 | 3042.38 | 3074.66 | 1.46 | 3090.51 | 3089.53 | 1.43 | 3050.59 | 3093.69 | 0 | 7259.78 | 21103.18 | 0 | 21511.55 |  | VNM - Nghệ An - Nhà Máy | /BCG Energy | 1020C0056057/EM001020C0056057 | 7.7 | 17 | 3.1 |  | 23.133 | 467.2 | Online
VNM - Nghệ An - Nhà Máy | /BCG Energy | 1020C0056057/6T21A9008011 | 2022-06-26 16:00:00 | Grid connected | 405.3 | 408 | 405.6 | 236.1 | 234.7 | 235.6 | 34.269 | 34.619 | 34.218 | 98.65 | 47.8 | 1 | 50.1 | 24.31 | 0.005 | 315.04 | 24.648 | 595 | 595 | 592.3 | 592.3 | 592.1 | 592.1 | 72.7 | 72.7 | 594.4 | 594.4 | 594.8 | 594.8 | 74.8 | 74.8 | 587.9 | 587.9 | 601.1 | 601.1 | 78.5 | 78.5 | 5.73 | 0 | 5.85 | 0 | 5.97 | 0 | 0 | 0 | 5.79 | 0 | 5.95 | 0 | 0 | 0 | 5.88 | 0 | 5.92 | 0 | 0 | 0 | 21159.49 | 2022/06/26 05:02:07 | 2022/06/25 18:36:39 | 3067.61 | 3042.67 | 3074.96 | 1.46 | 3090.8 | 3089.83 | 1.43 | 3050.88 | 3093.99 | 0 | 7261.83 | 21105.23 | 0 | 21513.63 |  | VNM - Nghệ An - Nhà Máy | /BCG Energy | 1020C0056057/EM001020C0056057 | 7.5 | 16.6 | 1.6 |  | 23.271 | 449.8 | Online
VNM - Nghệ An - Nhà Máy | /BCG Energy | 1020C0056057/6T21A9008011 | 2022-06-26 16:05:00 | Grid connected | 404 | 407.2 | 404.6 | 235.1 | 234.3 | 235.2 | 32.962 | 33.047 | 32.799 | 98.65 | 47.8 | 1 | 49.76 | 23.271 | 0.017 | 317.03 | 23.594 | 595 | 595 | 594.7 | 594.7 | 592.1 | 592.1 | 73.9 | 73.9 | 594.4 | 594.4 | 594.8 | 594.8 | 78.7 | 78.7 | 590 | 590 | 595 | 595 | 78.4 | 78.4 | 5.53 | 0 | 5.64 | 0 | 5.74 | 0 | 0 | 0 | 5.58 | 0 | 5.55 | 0 | 0 | 0 | 5.67 | 0 | 5.71 | 0 | 0 | 0 | 21161.48 | 2022/06/26 05:02:07 | 2022/06/25 18:36:39 | 3067.89 | 3042.96 | 3075.24 | 1.46 | 3091.09 | 3090.12 | 1.43 | 3051.17 | 3094.29 | 0 | 7263.8 | 21107.2 | 0 | 21515.65 |  | VNM - Nghệ An - Nhà Máy | /BCG Energy | 1020C0056057/EM001020C0056057 | 8.1 | 17.3 | 2.1 |  | 23.402 | 428.7 | Online
VNM - Nghệ An - Nhà Máy | /BCG Energy | 1020C0056057/6T21A9008011 | 2022-06-26 16:10:00 | Grid connected | 407.4 | 411.4 | 408.7 | 237.2 | 236.3 | 237.2 | 31.517 | 31.694 | 31.537 | 98.65 | 47.6 | 1 | 50.23 | 22.487 | -0.014 | 318.93 | 22.801 | 595.1 | 595.1 | 594.7 | 594.7 | 592.1 | 592.1 | 72.9 | 72.9 | 594.4 | 594.4 | 594.8 | 594.8 | 75.5 | 75.5 | 590.1 | 590.1 | 601 | 601 | 78.4 | 78.4 | 5.32 | 0 | 5.44 | 0 | 5.54 | 0 | 0 | 0 | 5.37 | 0 | 5.55 | 0 | 0 | 0 | 5.47 | 0 | 5.45 | 0 | 0 | 0 | 21163.38 | 2022/06/26 05:02:07 | 2022/06/25 18:36:39 | 3068.16 | 3043.24 | 3075.52 | 1.46 | 3091.36 | 3090.39 | 1.43 | 3051.44 | 3094.56 | 0 | 7265.73 | 21109.13 | 0 | 21517.56 |  | VNM - Nghệ An - Nhà Máy | /BCG Energy | 1020C0056057/EM001020C0056057 | 8 | 16.4 | 2 |  | 23.529 | 411.3 | Online
VNM - Nghệ An - Nhà Máy | /BCG Energy | 1020C0056057/6T21A9008011 | 2022-06-26 16:15:00 | Grid connected | 406.3 | 409.3 | 407 | 236.5 | 235.2 | 236 | 30.53 | 30.906 | 30.555 | 98.62 | 47.6 | 1 | 50 | 21.683 | 0.015 | 320.74 | 21.988 | 601 | 601 | 594.7 | 594.7 | 595.3 | 595.3 | 74.4 | 74.4 | 606.4 | 606.4 | 594.8 | 594.8 | 79.9 | 79.9 | 593.8 | 593.8 | 607.1 | 607.1 | 78.5 | 78.5 | 5.22 | 0 | 5.32 | 0 | 5.24 | 0 | 0 | 0 | 5.25 | 0 | 5.39 | 0 | 0 | 0 | 5.28 | 0 | 5.35 | 0 | 0 | 0 | 21165.19 | 2022/06/26 05:02:07 | 2022/06/25 18:36:39 | 3068.42 | 3043.49 | 3075.78 | 1.46 | 3091.63 | 3090.66 | 1.43 | 3051.7 | 3094.83 | 0 | 7267.53 | 21110.93 | 0 | 21519.4 |  | VNM - Nghệ An - Nhà Máy | /BCG Energy | 1020C0056057/EM001020C0056057 | 8 | 16.3 | 2.5 |  | 23.65 | 395.1 | Online
VNM - Nghệ An - Nhà Máy | /BCG Energy | 1020C0056057/6T21A9008011 | 2022-06-26 16:20:00 | Grid connected | 407.5 | 410.5 | 408 | 236.5 | 236.2 | 237 | 22.596 | 22.818 | 22.593 | 98.62 | 47.4 | 1 | 50.16 | 16.095 | -0.023 | 322.49 | 16.315 | 601 | 601 | 603.1 | 603.1 | 592.6 | 592.6 | 74.4 | 74.4 | 584.7 | 584.7 | 594.8 | 594.8 | 77.4 | 77.4 | 593.9 | 593.9 | 595 | 595 | 79.5 | 79.5 | 3.74 | 0 | 4.03 | 0 | 4.13 | 0 | 0 | 0 | 4.04 | 0 | 4.07 | 0 | 0 | 0 | 3.88 | 0 | 4.1 | 0 | 0 | 0 | 21166.95 | 2022/06/26 05:02:07 | 2022/06/25 18:36:39 | 3068.67 | 3043.75 | 3076.04 | 1.46 | 3091.88 | 3090.91 | 1.43 | 3051.95 | 3095.09 | 0 | 7269.27 | 21112.67 | 0 | 21521.18 |  | VNM - Nghệ An - Nhà Máy | /BCG Energy | 1020C0056057/EM001020C0056057 | 7.7 | 15.8 | 5 |  | 23.765 | 320.1 | Online
VNM - Nghệ An - Nhà Máy | /BCG Energy | 1020C0056057/6T21A9008011 | 2022-06-26 16:25:00 | Grid connected | 405.4 | 408.4 | 405.9 | 235.5 | 235.1 | 236 | 28.358 | 28.606 | 28.361 | 98.46 | 47 | 1 | 49.79 | 20.111 | 0.017 | 323.48 | 20.413 | 607 | 607 | 610.2 | 610.2 | 601.3 | 601.3 | 76.7 | 76.7 | 614.3 | 614.3 | 604.6 | 604.6 | 80.8 | 80.8 | 602.1 | 602.1 | 613 | 613 | 79.2 | 79.2 | 4.59 | 0 | 4.58 | 0 | 4.82 | 0 | 0 | 0 | 4.49 | 0 | 4.63 | 0 | 0 | 0 | 4.66 | 0 | 4.76 | 0 | 0 | 0 | 21167.93 | 2022/06/26 05:02:07 | 2022/06/25 18:36:39 | 3068.82 | 3043.89 | 3076.18 | 1.46 | 3092.02 | 3091.05 | 1.43 | 3052.1 | 3095.23 | 0 | 7270.26 | 21113.66 | 0 | 21522.18 |  | VNM - Nghệ An - Nhà Máy | /BCG Energy | 1020C0056057/EM001020C0056057 | 7.1 | 12 | 5.2 |  | 23.823 | 342.5 | Online
VNM - Nghệ An - Nhà Máy | /BCG Energy | 1020C0056057/6T21A9008011 | 2022-06-26 16:30:00 | Grid connected | 405.4 | 408.4 | 405.9 | 236.5 | 235.1 | 236 | 27.068 | 27.31 | 27.053 | 98.52 | 46.8 | 1 | 49.82 | 19.125 | 0.009 | 325.03 | 19.41 | 615.1 | 615.1 | 606.7 | 606.7 | 601.4 | 601.4 | 74.5 | 74.5 | 610.6 | 610.6 | 606.8 | 606.8 | 78.1 | 78.1 | 603.8 | 603.8 | 619 | 619 | 79.4 | 79.4 | 4.41 | 0 | 4.38 | 0 | 4.53 | 0 | 0 | 0 | 4.42 | 0 | 4.44 | 0 | 0 | 0 | 4.58 | 0 | 4.64 | 0 | 0 | 0 | 21169.48 | 2022/06/26 05:02:07 | 2022/06/25 18:36:39 | 3069.05 | 3044.11 | 3076.4 | 1.46 | 3092.25 | 3091.27 | 1.43 | 3052.32 | 3095.46 | 0 | 7271.82 | 21115.22 | 0 | 21523.75 |  | VNM - Nghệ An - Nhà Máy | /BCG Energy | 1020C0056057/EM001020C0056057 | 7.1 | 12.9 | 2.9 |  | 23.922 | 337.4 | Online
VNM - Nghệ An - Nhà Máy | /BCG Energy | 1020C0056057/6T21A9008011 | 2022-06-26 16:35:00 | Grid connected | 407.8 | 410.6 | 408.2 | 236.5 | 236.1 | 237 | 24.788 | 25.12 | 24.789 | 98.52 | 46.8 | 1 | 50.07 | 17.706 | -0.005 | 326.56 | 17.968 | 613 | 613 | 606.7 | 606.7 | 601.3 | 601.3 | 74.5 | 74.5 | 612.4 | 612.4 | 602.9 | 602.9 | 77.4 | 77.4 | 605.9 | 605.9 | 613 | 613 | 79.5 | 79.5 | 3.97 | 0 | 4.18 | 0 | 4.31 | 0 | 0 | 0 | 4.21 | 0 | 4.22 | 0 | 0 | 0 | 4.12 | 0 | 4.22 | 0 | 0 | 0 | 21171.02 | 2022/06/26 05:02:07 | 2022/06/25 18:36:39 | 3069.27 | 3044.33 | 3076.62 | 1.46 | 3092.47 | 3091.5 | 1.43 | 3052.54 | 3095.69 | 0 | 7273.34 | 21116.74 | 0 | 21525.31 |  | VNM - Nghệ An - Nhà Máy | /BCG Energy | 1020C0056057/EM001020C0056057 | 7.4 | 13.3 | 2.5 |  | 24.019 | 310.4 | Online
VNM - Nghệ An - Nhà Máy | /BCG Energy | 1020C0056057/6T21A9008011 | 2022-06-26 16:40:00 | Grid connected | 405.3 | 409 | 405.5 | 236.5 | 235.4 | 236.2 | 11.552 | 11.765 | 11.573 | 97.98 | 46.6 | 1 | 50.18 | 8.143 | 0.01 | 327.94 | 8.315 | 598.9 | 598.9 | 594.7 | 594.7 | 594.6 | 594.6 | 90.6 | 90.6 | 596.5 | 596.5 | 598.7 | 598.7 | 84.6 | 84.6 | 601.6 | 601.6 | 599.3 | 599.3 | 86.5 | 86.5 | 1.86 | 0 | 1.81 | 0 | 1.9 | 0 | 0 | 0 | 2.13 | 0 | 2.06 | 0 | 0 | 0 | 2.1 | 0 | 2.31 | 0 | 0 | 0 | 21172.39 | 2022/06/26 05:02:07 | 2022/06/25 18:36:39 | 3069.46 | 3044.52 | 3076.82 | 1.46 | 3092.67 | 3091.7 | 1.43 | 3052.74 | 3095.89 | 0 | 7274.72 | 21118.12 | 0 | 21526.69 |  | VNM - Nghệ An - Nhà Máy | /BCG Energy | 1020C0056057/EM001020C0056057 | 7.3 | 13.7 | 2.4 |  | 24.107 | 194.2 | Online
VNM - Nghệ An - Nhà Máy | /BCG Energy | 1020C0056057/6T21A9008011 | 2022-06-26 16:45:00 | Grid connected | 404.3 | 406.6 | 404.4 | 235.5 | 234.3 | 235.1 | 22.561 | 22.771 | 22.688 | 98.47 | 46.4 | 1 | 50.12 | 15.893 | 0.016 | 329.06 | 16.14 | 613.1 | 613.1 | 606.7 | 606.7 | 598.5 | 598.5 | 79.4 | 79.4 | 612.4 | 612.4 | 600.8 | 600.8 | 78.5 | 78.5 | 608.2 | 608.2 | 613 | 613 | 84.4 | 84.4 | 3.62 | 0 | 3.7 | 0 | 3.86 | 0 | 0 | 0 | 3.78 | 0 | 3.79 | 0 | 0 | 0 | 3.76 | 0 | 3.88 | 0 | 0 | 0 | 21173.51 | 2022/06/26 05:02:07 | 2022/06/25 18:36:39 | 3069.63 | 3044.69 | 3076.98 | 1.46 | 3092.84 | 3091.86 | 1.43 | 3052.91 | 3096.05 | 0 | 7275.85 | 21119.25 | 0 | 21527.85 |  | VNM - Nghệ An - Nhà Máy | /BCG Energy | 1020C0056057/EM001020C0056057 | 7.1 | 12.8 | 3 |  | 24.177 | 276.4 | Online
VNM - Nghệ An - Nhà Máy | /BCG Energy | 1020C0056057/6T21A9008011 | 2022-06-26 16:50:00 | Grid connected | 409.2 | 412.1 | 409.8 | 238.4 | 237.4 | 238.2 | 20.785 | 21.016 | 20.788 | 98.36 | 46.2 | 1 | 50.18 | 14.757 | 0.035 | 330.37 | 15.004 | 613 | 613 | 603.3 | 603.3 | 601.3 | 601.3 | 79.4 | 79.4 | 612.4 | 612.4 | 604.6 | 604.6 | 75.8 | 75.8 | 599.9 | 599.9 | 613 | 613 | 84.2 | 84.2 | 3.41 | 0 | 3.49 | 0 | 3.66 | 0 | 0 | 0 | 3.58 | 0 | 3.54 | 0 | 0 | 0 | 3.56 | 0 | 3.67 | 0 | 0 | 0 | 21174.82 | 2022/06/26 05:02:07 | 2022/06/25 18:36:39 | 3069.81 | 3044.87 | 3077.17 | 1.46 | 3093.02 | 3092.05 | 1.43 | 3053.1 | 3096.25 | 0 | 7277.14 | 21120.54 | 0 | 21529.16 |  | VNM - Nghệ An - Nhà Máy | /BCG Energy | 1020C0056057/EM001020C0056057 | 7.2 | 13.1 | 2.4 |  | 24.258 | 253.8 | Online
VNM - Nghệ An - Nhà Máy | /BCG Energy | 1020C0056057/6T21A9008011 | 2022-06-26 16:55:00 | Grid connected | 404.7 | 408.4 | 404.9 | 235.6 | 234.5 | 235.2 | 19.885 | 20.125 | 19.699 | 98.36 | 46 | 1 | 50.17 | 14.006 | 0.006 | 331.56 | 14.24 | 613 | 613 | 606.7 | 606.7 | 601.3 | 601.3 | 78.4 | 78.4 | 612.3 | 612.3 | 603 | 603 | 81.4 | 81.4 | 599.9 | 599.9 | 611.4 | 611.4 | 84 | 84 | 3.21 | 0 | 3.49 | 0 | 3.46 | 0 | 0 | 0 | 3.38 | 0 | 3.34 | 0 | 0 | 0 | 3.36 | 0 | 3.46 | 0 | 0 | 0 | 21176.01 | 2022/06/26 05:02:07 | 2022/06/25 18:36:39 | 3069.99 | 3045.05 | 3077.35 | 1.46 | 3093.19 | 3092.23 | 1.43 | 3053.27 | 3096.43 | 0 | 7278.34 | 21121.74 | 0 | 21530.4 |  | VNM - Nghệ An - Nhà Máy | /BCG Energy | 1020C0056057/EM001020C0056057 | 6.9 | 12.4 | 1.7 |  | 24.333 | 240.6 | Online
VNM - Nghệ An - Nhà Máy | /BCG Energy | 1020C0056057/6T21A9008011 | 2022-06-26 17:00:00 | Grid connected | 403.7 | 406.7 | 403.9 | 234.4 | 234.5 | 235.2 | 18.361 | 18.398 | 18.383 | 98.26 | 45.8 | 1 | 50.11 | 12.873 | 0.015 | 332.65 | 13.09 | 613.1 | 613.1 | 610 | 610 | 610.3 | 610.3 | 80.9 | 80.9 | 612.3 | 612.3 | 616.4 | 616.4 | 82.6 | 82.6 | 605.9 | 605.9 | 613 | 613 | 83 | 83 | 2.99 | 0 | 2.95 | 0 | 3.12 | 0 | 0 | 0 | 3.02 | 0 | 3.05 | 0 | 0 | 0 | 3.01 | 0 | 3.15 | 0 | 0 | 0 | 21177.1 | 2022/06/26 05:02:07 | 2022/06/25 18:36:39 | 3070.15 | 3045.2 | 3077.51 | 1.46 | 3093.35 | 3092.39 | 1.43 | 3053.42 | 3096.59 | 0 | 7279.42 | 21122.82 | 0 | 21531.5 |  | VNM - Nghệ An - Nhà Máy | /BCG Energy | 1020C0056057/EM001020C0056057 | 6.6 | 11.2 | 3.1 |  | 24.399 | 218.2 | Online
VNM - Nghệ An - Nhà Máy | /BCG Energy | 1020C0056057/6T21A9008011 | 2022-06-26 17:05:00 | Grid connected | 405 | 408.6 | 405.1 | 235.4 | 234.5 | 235.2 | 17.067 | 17.304 | 17.04 | 98.26 | 45.6 | 1 | 50.21 | 12.006 | -0.038 | 333.67 | 12.22 | 613 | 613 | 610 | 610 | 610.3 | 610.3 | 82.3 | 82.3 | 622.4 | 622.4 | 616.5 | 616.5 | 85.7 | 85.7 | 605.9 | 605.9 | 608.7 | 608.7 | 89.2 | 89.2 | 2.79 | 0 | 2.95 | 0 | 2.91 | 0 | 0 | 0 | 2.82 | 0 | 2.85 | 0 | 0 | 0 | 3.01 | 0 | 2.94 | 0 | 0 | 0 | 21178.12 | 2022/06/26 05:02:07 | 2022/06/25 18:36:39 | 3070.29 | 3045.35 | 3077.66 | 1.46 | 3093.5 | 3092.54 | 1.43 | 3053.57 | 3096.74 | 0 | 7280.45 | 21123.85 | 0 | 21532.54 |  | VNM - Nghệ An - Nhà Máy | /BCG Energy | 1020C0056057/EM001020C0056057 | 6.5 | 10.5 | 3.4 |  | 24.461 | 201.8 | Online
VNM - Nghệ An - Nhà Máy | /BCG Energy | 1020C0056057/6T21A9008011 | 2022-06-26 17:10:00 | Grid connected | 403 | 406.5 | 403.9 | 234.4 | 234.5 | 235.2 | 15.816 | 15.984 | 15.762 | 98.26 | 45.4 | 1 | 50.13 | 11.025 | -0.007 | 334.63 | 11.223 | 621.4 | 621.4 | 612.7 | 612.7 | 601.4 | 601.4 | 88.7 | 88.7 | 624.4 | 624.4 | 618.8 | 618.8 | 88 | 88 | 608.3 | 608.3 | 613 | 613 | 89.4 | 89.4 | 2.59 | 0 | 2.75 | 0 | 2.7 | 0 | 0 | 0 | 2.62 | 0 | 2.65 | 0 | 0 | 0 | 2.6 | 0 | 2.74 | 0 | 0 | 0 | 21179.09 | 2022/06/26 05:02:07 | 2022/06/25 18:36:39 | 3070.43 | 3045.49 | 3077.8 | 1.46 | 3093.63 | 3092.68 | 1.43 | 3053.72 | 3096.88 | 0 | 7281.41 | 21124.81 | 0 | 21533.52 |  | VNM - Nghệ An - Nhà Máy | /BCG Energy | 1020C0056057/EM001020C0056057 | 6.6 | 10.4 | 4.2 |  | 24.519 | 184.3 | Online
VNM - Nghệ An - Nhà Máy | /BCG Energy | 1020C0056057/6T21A9008011 | 2022-06-26 17:15:00 | Grid connected | 403 | 405.3 | 402.6 | 234.4 | 233.5 | 234.1 | 14.773 | 15.123 | 14.919 | 98.26 | 45.2 | 1 | 50.11 | 10.344 | -0.002 | 335.53 | 10.53 | 625 | 625 | 612.7 | 612.7 | 607.3 | 607.3 | 82.1 | 82.1 | 622.3 | 622.3 | 616.5 | 616.5 | 98 | 98 | 611.9 | 611.9 | 611.2 | 611.2 | 84.3 | 84.3 | 2.37 | 0 | 2.55 | 0 | 2.5 | 0 | 0 | 0 | 2.42 | 0 | 2.44 | 0 | 0 | 0 | 2.6 | 0 | 2.54 | 0 | 0 | 0 | 21179.98 | 2022/06/26 05:02:07 | 2022/06/25 18:36:39 | 3070.56 | 3045.62 | 3077.93 | 1.46 | 3093.77 | 3092.81 | 1.43 | 3053.85 | 3097.02 | 0 | 7282.31 | 21125.71 | 0 | 21534.45 |  | VNM - Nghệ An - Nhà Máy | /BCG Energy | 1020C0056057/EM001020C0056057 | 6.3 | 9.8 | 4.9 |  | 24.573 | 171.3 | Online
VNM - Nghệ An - Nhà Máy | /BCG Energy | 1020C0056057/6T21A9008011 | 2022-06-26 17:20:00 | Grid connected | 403.9 | 407 | 403.8 | 234.4 | 233.5 | 234.1 | 13.287 | 13.421 | 13.161 | 98.07 | 45 | 1 | 50.13 | 9.24 | -0.002 | 336.34 | 9.422 | 625 | 625 | 612.6 | 612.6 | 607.3 | 607.3 | 82.2 | 82.2 | 626.3 | 626.3 | 618.8 | 618.8 | 76.3 | 76.3 | 611.9 | 611.9 | 623.3 | 623.3 | 81.2 | 81.2 | 2.17 | 0 | 2.34 | 0 | 2.3 | 0 | 0 | 0 | 2.22 | 0 | 2.23 | 0 | 0 | 0 | 2.17 | 0 | 2.34 | 0 | 0 | 0 | 21180.79 | 2022/06/26 05:02:07 | 2022/06/25 18:36:39 | 3070.68 | 3045.74 | 3078.05 | 1.46 | 3093.89 | 3092.93 | 1.43 | 3053.97 | 3097.14 | 0 | 7283.12 | 21126.52 | 0 | 21535.29 |  | VNM - Nghệ An - Nhà Máy | /BCG Energy | 1020C0056057/EM001020C0056057 | 6 | 9.1 | 3.2 |  | 24.621 | 151.6 | Online
VNM - Nghệ An - Nhà Máy | /BCG Energy | 1020C0056057/6T21A9008011 | 2022-06-26 17:25:00 | Grid connected | 401.7 | 404.9 | 402.5 | 234.4 | 233.5 | 234.1 | 11.846 | 11.93 | 11.887 | 97.96 | 44.8 | 1 | 49.89 | 8.212 | -0.004 | 337.08 | 8.383 | 621.3 | 621.3 | 612.7 | 612.7 | 607.3 | 607.3 | 87.1 | 87.1 | 612.4 | 612.4 | 606.8 | 606.8 | 98.3 | 98.3 | 608.2 | 608.2 | 625 | 625 | 79.4 | 79.4 | 1.97 | 0 | 1.94 | 0 | 2.1 | 0 | 0 | 0 | 2.02 | 0 | 2.01 | 0 | 0 | 0 | 1.95 | 0 | 2.14 | 0 | 0 | 0 | 21181.53 | 2022/06/26 05:02:07 | 2022/06/25 18:36:39 | 3070.79 | 3045.84 | 3078.15 | 1.46 | 3093.99 | 3093.04 | 1.43 | 3054.07 | 3097.25 | 0 | 7283.86 | 21127.26 | 0 | 21536.02 |  | VNM - Nghệ An - Nhà Máy | /BCG Energy | 1020C0056057/EM001020C0056057 | 6 | 8.8 | 5.3 |  | 24.664 | 134.4 | Online
VNM - Nghệ An - Nhà Máy | /BCG Energy | 1020C0056057/6T21A9008011 | 2022-06-26 17:30:00 | Grid connected | 404.1 | 407.2 | 403.5 | 234.4 | 234.5 | 235.1 | 11.205 | 11.498 | 11.261 | 97.96 | 44.6 | 1 | 50.04 | 7.854 | -0.017 | 337.76 | 8.024 | 621.4 | 621.4 | 618.8 | 618.8 | 613.3 | 613.3 | 75.7 | 75.7 | 624.3 | 624.3 | 618.7 | 618.7 | 84.3 | 84.3 | 608.1 | 608.1 | 625 | 625 | 79.4 | 79.4 | 1.97 | 0 | 1.94 | 0 | 1.9 | 0 | 0 | 0 | 1.82 | 0 | 2.01 | 0 | 0 | 0 | 1.95 | 0 | 1.94 | 0 | 0 | 0 | 21182.21 | 2022/06/26 05:02:07 | 2022/06/25 18:36:39 | 3070.89 | 3045.94 | 3078.25 | 1.46 | 3094.09 | 3093.14 | 1.43 | 3054.17 | 3097.35 | 0 | 7284.53 | 21127.93 | 0 | 21536.72 |  | VNM - Nghệ An - Nhà Máy | /BCG Energy | 1020C0056057/EM001020C0056057 | 5.9 | 8.3 | 4 |  | 24.704 | 126.1 | Online
VNM - Nghệ An - Nhà Máy | /BCG Energy | 1020C0056057/6T21A9008011 | 2022-06-26 17:35:00 | Grid connected | 404.1 | 407.2 | 404.5 | 235.4 | 234.5 | 235.1 | 8.723 | 8.819 | 8.652 | 97.53 | 44.4 | 1 | 50.09 | 6 | -0.002 | 338.4 | 6.152 | 613 | 613 | 603.9 | 603.9 | 598.3 | 598.3 | 82.9 | 82.9 | 612.4 | 612.4 | 606.8 | 606.8 | 73.2 | 73.2 | 605.9 | 605.9 | 605.4 | 605.4 | 77 | 77 | 1.56 | 0 | 1.54 | 0 | 1.49 | 0 | 0 | 0 | 1.6 | 0 | 1.59 | 0 | 0 | 0 | 1.52 | 0 | 1.53 | 0 | 0 | 0 | 21182.86 | 2022/06/26 05:02:07 | 2022/06/25 18:36:39 | 3070.98 | 3046.04 | 3078.35 | 1.46 | 3094.18 | 3093.23 | 1.43 | 3054.27 | 3097.45 | 0 | 7285.18 | 21128.58 | 0 | 21537.39 |  | VNM - Nghệ An - Nhà Máy | /BCG Energy | 1020C0056057/EM001020C0056057 | 5.9 | 8.4 | 4.7 |  | 24.742 | 105.3 | Online
VNM - Nghệ An - Nhà Máy | /BCG Energy | 1020C0056057/6T21A9008011 | 2022-06-26 17:40:00 | Grid connected | 405.1 | 408.2 | 405.7 | 235.4 | 235.5 | 236.1 | 4.759 | 4.767 | 4.654 | 96.63 | 44.2 | 1 | 50.15 | 3.251 | -0.003 | 338.73 | 3.366 | 589 | 589 | 582.7 | 582.7 | 577.3 | 577.3 | 98.4 | 98.4 | 588.3 | 588.3 | 588.8 | 588.8 | 86.5 | 86.5 | 584.2 | 584.2 | 583 | 583 | 79.8 | 79.8 | 0.95 | 0 | 0.92 | 0 | 0.89 | 0 | 0 | 0 | 0.99 | 0 | 0.98 | 0 | 0 | 0 | 0.92 | 0 | 0.91 | 0 | 0 | 0 | 21183.18 | 2022/06/26 05:02:07 | 2022/06/25 18:36:39 | 3071.03 | 3046.09 | 3078.4 | 1.46 | 3094.23 | 3093.28 | 1.43 | 3054.31 | 3097.5 | 0 | 7285.5 | 21128.9 | 0 | 21537.73 |  | VNM - Nghệ An - Nhà Máy | /BCG Energy | 1020C0056057/EM001020C0056057 | 5.5 | 7.3 | 4.2 |  | 24.764 | 64.3 | Online
VNM - Nghệ An - Nhà Máy | /BCG Energy | 1020C0056057/6T21A9008011 | 2022-06-26 17:45:00 | Grid connected | 405.3 | 408.5 | 405.8 | 235.4 | 235.5 | 236.1 | 4.156 | 4.155 | 4.048 | 96.15 | 44.2 | 1 | 50.14 | 2.953 | -0.012 | 338.97 | 3.077 | 583.1 | 583.1 | 579.9 | 579.9 | 586.4 | 586.4 | 97.3 | 97.3 | 572.5 | 572.5 | 580.3 | 580.3 | 88.8 | 88.8 | 581.9 | 581.9 | 590.8 | 590.8 | 92.5 | 92.5 | 0.75 | 0 | 0.92 | 0 | 0.89 | 0 | 0 | 0 | 0.79 | 0 | 0.78 | 0 | 0 | 0 | 0.72 | 0 | 0.91 | 0 | 0 | 0 | 21183.42 | 2022/06/26 05:02:07 | 2022/06/25 18:36:39 | 3071.06 | 3046.12 | 3078.44 | 1.46 | 3094.27 | 3093.32 | 1.43 | 3054.36 | 3097.54 | 0 | 7285.75 | 21129.15 | 0 | 21538 |  | VNM - Nghệ An - Nhà Máy | /BCG Energy | 1020C0056057/EM001020C0056057 | 5.5 | 6.9 | 3.9 |  | 24.782 | 58.9 | Online
VNM - Nghệ An - Nhà Máy | /BCG Energy | 1020C0056057/6T21A9008011 | 2022-06-26 17:50:00 | Grid connected | 403.1 | 407.5 | 403.7 | 234.4 | 234.5 | 235.1 | 5.431 | 5.427 | 5.289 | 93.89 | 44.2 | 1 | 50.04 | 3.793 | 0.004 | 339.24 | 4.04 | 595 | 595 | 586.1 | 586.1 | 592.3 | 592.3 | 96.8 | 96.8 | 596.5 | 596.5 | 586.5 | 586.5 | 80.7 | 80.7 | 588 | 588 | 599.3 | 599.3 | 83.4 | 83.4 | 0.75 | 0 | 0.92 | 0 | 0.89 | 0 | 0 | 0 | 0.79 | 0 | 0.78 | 0 | 0 | 0 | 0.92 | 0 | 0.91 | 0 | 0 | 0 | 21183.69 | 2022/06/26 05:02:07 | 2022/06/25 18:36:39 | 3071.1 | 3046.16 | 3078.48 | 1.46 | 3094.31 | 3093.36 | 1.43 | 3054.4 | 3097.58 | 0 | 7286.02 | 21129.42 | 0 | 21538.28 |  | VNM - Nghệ An - Nhà Máy | /BCG Energy | 1020C0056057/EM001020C0056057 | 5.5 | 6.7 | 4.7 |  | 24.801 | 70.5 | Online
VNM - Nghệ An - Nhà Máy | /BCG Energy | 1020C0056057/6T21A9008011 | 2022-06-26 17:55:00 | Grid connected | 404.1 | 406.4 | 403.6 | 234.4 | 234.5 | 235.1 | 9.009 | 9.199 | 9.127 | 97.36 | 44.2 | 1 | 50.07 | 6.41 | 0.005 | 339.66 | 6.585 | 613 | 613 | 606.6 | 606.6 | 607.2 | 607.2 | 75.8 | 75.8 | 618.4 | 618.4 | 612.7 | 612.7 | 71.1 | 71.1 | 603.6 | 603.6 | 607 | 607 | 74.7 | 74.7 | 1.35 | 0 | 1.52 | 0 | 1.49 | 0 | 0 | 0 | 1.39 | 0 | 1.39 | 0 | 0 | 0 | 1.52 | 0 | 1.51 | 0 | 0 | 0 | 21184.11 | 2022/06/26 05:02:07 | 2022/06/25 18:36:39 | 3071.17 | 3046.23 | 3078.54 | 1.46 | 3094.37 | 3093.42 | 1.43 | 3054.46 | 3097.64 | 0 | 7286.44 | 21129.84 | 0 | 21538.72 |  | VNM - Nghệ An - Nhà Máy | /BCG Energy | 1020C0056057/EM001020C0056057 | 5.5 | 7.1 | 4.7 |  | 24.828 | 110.8 | Online
VNM - Nghệ An - Nhà Máy | /BCG Energy | 1020C0056057/6T21A9008011 | 2022-06-26 18:00:00 | Grid connected | 403.2 | 407.4 | 403.8 | 234.4 | 234.5 | 235.1 | 9.381 | 9.442 | 9.34 | 97.34 | 44.2 | 1 | 50 | 6.482 | 0.001 | 340.21 | 6.658 | 610.6 | 610.6 | 600.7 | 600.7 | 607.3 | 607.3 | 77.7 | 77.7 | 612.4 | 612.4 | 600.8 | 600.8 | 76.2 | 76.2 | 608.3 | 608.3 | 601 | 601 | 74.7 | 74.7 | 1.56 | 0 | 1.52 | 0 | 1.49 | 0 | 0 | 0 | 1.39 | 0 | 1.59 | 0 | 0 | 0 | 1.52 | 0 | 1.51 | 0 | 0 | 0 | 21184.66 | 2022/06/26 05:02:07 | 2022/06/25 18:36:39 | 3071.25 | 3046.31 | 3078.62 | 1.46 | 3094.45 | 3093.5 | 1.43 | 3054.54 | 3097.72 | 0 | 7286.98 | 21130.38 | 0 | 21539.28 |  | VNM - Nghệ An - Nhà Máy | /BCG Energy | 1020C0056057/EM001020C0056057 | 5.5 | 7.3 | 3.8 |  | 24.862 | 113 | Online
VNM - Nghệ An - Nhà Máy | /BCG Energy | 1020C0056057/6T21A9008011 | 2022-06-26 18:05:00 | Grid connected | 403.1 | 406.4 | 403.6 | 234.4 | 234.5 | 235.1 | 8.178 | 8.387 | 8.218 | 97.55 | 44 | 0.999 | 49.95 | 5.695 | -0.007 | 340.68 | 5.839 | 616.5 | 616.5 | 606.6 | 606.6 | 607.4 | 607.4 | 82.6 | 82.6 | 612.4 | 612.4 | 612.7 | 612.7 | 69.2 | 69.2 | 614.3 | 614.3 | 617.3 | 617.3 | 73.5 | 73.5 | 1.49 | 0 | 1.49 | 0 | 1.53 | 0 | 0 | 0 | 1.48 | 0 | 1.5 | 0 | 0 | 0 | 1.5 | 0 | 1.55 | 0 | 0 | 0 | 21185.13 | 2022/06/26 05:02:07 | 2022/06/25 18:36:39 | 3071.32 | 3046.37 | 3078.69 | 1.46 | 3094.52 | 3093.57 | 1.43 | 3054.61 | 3097.79 | 0 | 7287.45 | 21130.85 | 0 | 21539.76 |  | VNM - Nghệ An - Nhà Máy | /BCG Energy | 1020C0056057/EM001020C0056057 | 4.5 | 3.5 | 4.7 |  | 24.895 | 101.8 | Online
VNM - Nghệ An - Nhà Máy | /BCG Energy | 1020C0056057/6T21A9008011 | 2022-06-26 18:10:00 | Grid connected | 404.1 | 407.5 | 404.7 | 235.4 | 234.5 | 235.1 | 6.275 | 6.301 | 6.367 | 96.52 | 43.6 | 0.999 | 50.11 | 4.354 | 0.001 | 341.1 | 4.512 | 606.9 | 606.9 | 600.7 | 600.7 | 610.3 | 610.3 | 87.5 | 87.5 | 610.3 | 610.3 | 604.5 | 604.5 | 73.3 | 73.3 | 605.9 | 605.9 | 601 | 601 | 77 | 77 | 1.08 | 0 | 1.08 | 0 | 1.13 | 0 | 0 | 0 | 1.08 | 0 | 1.08 | 0 | 0 | 0 | 1.1 | 0 | 1.15 | 0 | 0 | 0 | 21185.55 | 2022/06/26 05:02:07 | 2022/06/25 18:36:39 | 3071.38 | 3046.44 | 3078.75 | 1.46 | 3094.58 | 3093.64 | 1.43 | 3054.67 | 3097.86 | 0 | 7287.88 | 21131.28 | 0 | 21540.21 |  | VNM - Nghệ An - Nhà Máy | /BCG Energy | 1020C0056057/EM001020C0056057 | 3.6 | 4.1 | 4.5 |  | 24.922 | 79.3 | Online
VNM - Nghệ An - Nhà Máy | /BCG Energy | 1020C0056057/6T21A9008011 | 2022-06-26 18:15:00 | Grid connected | 404.1 | 407.5 | 404.6 | 235.4 | 234.5 | 235.1 | 3.559 | 3.56 | 3.645 | 95.39 | 43.4 | 0.999 | 50.11 | 2.475 | -0.003 | 341.38 | 2.594 | 595 | 595 | 594.7 | 594.7 | 586.3 | 586.3 | 96.4 | 96.4 | 588.4 | 588.4 | 598.5 | 598.5 | 89 | 89 | 593.9 | 593.9 | 601 | 601 | 95.3 | 95.3 | 0.68 | 0 | 0.68 | 0 | 0.73 | 0 | 0 | 0 | 0.68 | 0 | 0.68 | 0 | 0 | 0 | 0.7 | 0 | 0.75 | 0 | 0 | 0 | 21185.83 | 2022/06/26 05:02:07 | 2022/06/25 18:36:39 | 3071.43 | 3046.48 | 3078.79 | 1.46 | 3094.62 | 3093.68 | 1.43 | 3054.71 | 3097.9 | 0 | 7288.15 | 21131.55 | 0 | 21540.5 |  | VNM - Nghệ An - Nhà Máy | /BCG Energy | 1020C0056057/EM001020C0056057 | 3.5 | 4.5 | 2.2 |  | 24.941 | 48.2 | Online
VNM - Nghệ An - Nhà Máy | /BCG Energy | 1020C0056057/6T21A9008011 | 2022-06-26 18:20:00 | Grid connected | 403.1 | 406.4 | 403.6 | 234.4 | 234.5 | 235.1 | 0.829 | 0.822 | 0.73 | 79.87 | 43.6 | 0.999 | 50.15 | 0.489 | -0.018 | 341.5 | 0.614 | 553.1 | 553.1 | 558.7 | 558.7 | 559.3 | 559.3 | 116.6 | 116.6 | 568.3 | 568.3 | 544.5 | 544.5 | 107.9 | 107.9 | 551.9 | 551.9 | 559 | 559 | 120.3 | 120.3 | 0.28 | 0 | 0.28 | 0 | 0.33 | 0 | 0 | 0 | 0.28 | 0 | 0.28 | 0 | 0 | 0 | 0.3 | 0 | 0.35 | 0 | 0 | 0 | 21185.95 | 2022/06/26 05:02:07 | 2022/06/25 18:36:39 | 3071.45 | 3046.5 | 3078.81 | 1.46 | 3094.64 | 3093.7 | 1.43 | 3054.73 | 3097.92 | 0 | 7288.27 | 21131.67 | 0 | 21540.64 |  | VNM - Nghệ An - Nhà Máy | /BCG Energy | 1020C0056057/EM001020C0056057 | 3.5 | 4 | 2.6 |  | 24.95 | 12.5 | Online
VNM - Nghệ An - Nhà Máy | /BCG Energy | 1020C0056057/6T21A9008011 | 2022-06-26 18:25:00 | Grid connected | 403.1 | 406.3 | 403.6 | 234.4 | 234.5 | 235.1 | 0.012 | 0.012 | 0.119 | 0 | 43.6 | 0 | 50.15 | 0 | 0.014 | 341.51 | 0 | 505 | 505 | 468.7 | 468.7 | 499.3 | 499.3 | 125 | 125 | 484.4 | 484.4 | 496.5 | 496.5 | 104.9 | 104.9 | 521.9 | 521.9 | 457 | 457 | 131 | 131 | 0.08 | 0 | 0.08 | 0 | 0.13 | 0 | 0 | 0 | 0.08 | 0 | 0.08 | 0 | 0 | 0 | 0.1 | 0 | 0.15 | 0 | 0 | 0 | 21185.96 | 2022/06/26 05:02:07 | 2022/06/25 18:36:39 | 3071.45 | 3046.5 | 3078.82 | 1.46 | 3094.65 | 3093.7 | 1.43 | 3054.73 | 3097.92 | 0 | 7288.28 | 21131.68 | 0 | 21540.66 |  | VNM - Nghệ An - Nhà Máy | /BCG Energy | 1020C0056057/EM001020C0056057 | 3.6 | 2.9 | 3.7 |  | 24.952 | 3.6 | Online
VNM - Nghệ An - Nhà Máy | /BCG Energy | 1020C0056057/6T21A9008011 | 2022-06-26 18:30:00 | Grid connected | 400.9 | 404.3 | 401.5 | 233.4 | 232.5 | 234.1 | 0.012 | 0.012 | 0.119 | 0 | 43.4 | 0 | 50.04 | 0 | -0.008 | 341.51 | 0 | 484.9 | 484.9 | 436.1 | 436.1 | 475.3 | 475.3 | 129.3 | 129.3 | 462.4 | 462.4 | 468.8 | 468.8 | 111.4 | 111.4 | 470.1 | 470.1 | 425.3 | 425.3 | 124.8 | 124.8 | 0.08 | 0 | 0.08 | 0 | 0.13 | 0 | 0 | 0 | 0.08 | 0 | 0.08 | 0 | 0 | 0 | 0.1 | 0 | 0.15 | 0 | 0 | 0 | 21185.96 | 2022/06/26 05:02:07 | 2022/06/25 18:36:39 | 3071.45 | 3046.51 | 3078.82 | 1.46 | 3094.65 | 3093.71 | 1.43 | 3054.74 | 3097.93 | 0 | 7288.28 | 21131.68 | 0 | 21540.7 |  | VNM - Nghệ An - Nhà Máy | /BCG Energy | 1020C0056057/EM001020C0056057 | 3.6 | 3.4 | 2.1 |  | 24.953 | 1.9 | Online
VNM - Nghệ An - Nhà Máy | /BCG Energy | 1020C0056057/6T21A9008011 | 2022-06-26 18:35:00 | Standby : sunlight detection | 402.3 | 405.4 | 402.8 | 234.7 | 234.2 | 233.1 | 0 | 0 | 0 | 0 | 45.6 | 0 | 49.87 | 0 | 0 | 341.51 | 0 | 521.8 | 521.8 | 521.5 | 521.5 | 521.2 | 521.2 | 70.5 | 70.5 | 520.7 | 520.7 | 521.5 | 521.5 | 71.2 | 71.2 | 519.9 | 519.9 | 521.5 | 521.5 | 70.3 | 70.3 | 0 | 0 | 0 | 0 | 0 | 0 | 0 | 0 | 0 | 0 | 0 | 0 | 0 | 0 | 0 | 0 | 0 | 0 | 0 | 0 | 21185.96 | 2022/06/26 05:02:07 | 2022/06/26 18:33:53 | 3071.45 | 3046.51 | 3078.82 | 1.46 | 3094.65 | 3093.71 | 1.43 | 3054.74 | 3097.93 | 0 | 7288.28 | 21131.68 | 0 | 21540.7 |  | VNM - Nghệ An - Nhà Máy | /BCG Energy | 1020C0056057/EM001020C0056057 | 3.7 | 3.8 | 1.6 |  | 24.953 | 0.7 | Online
VNM - Nghệ An - Nhà Máy | /BCG Energy | 1020C0056057/6T21A9008011 | 2022-06-26 18:40:00 | Standby : sunlight detection | 402.3 | 406.5 | 404.1 | 234.7 | 234.2 | 234.1 | 0 | 0 | 0 | 0 | 49.5 | 0 | 50 | 0 | 0 | 341.51 | 0 | 147.9 | 147.9 | 146.5 | 146.5 | 146.8 | 146.8 | 40.1 | 40.1 | 147 | 147 | 146.7 | 146.7 | 40.1 | 40.1 | 146.2 | 146.2 | 147 | 147 | 40.1 | 40.1 | 0 | 0 | 0 | 0 | 0 | 0 | 0 | 0 | 0 | 0 | 0 | 0 | 0 | 0 | 0 | 0 | 0 | 0 | 0 | 0 | 21185.96 | 2022/06/26 05:02:07 | 2022/06/26 18:33:53 | 3071.45 | 3046.51 | 3078.82 | 1.46 | 3094.65 | 3093.71 | 1.43 | 3054.74 | 3097.93 | 0 | 7288.28 | 21131.68 | 0 | 21540.7 |  | VNM - Nghệ An - Nhà Máy | /BCG Energy | 1020C0056057/EM001020C0056057 | 3.8 | 4 | 1.5 |  | 24.953 | 0.2 | Online
VNM - Nghệ An - Nhà Máy | /BCG Energy | 1020C0056057/6T21A9008011 | 2022-06-26 18:45:00 | Standby : initialization | 402.3 | 406.5 | 404.1 | 234.7 | 234.2 | 234.1 | 0 | 0 | 0 | 0 | 50.7 | 0 | 50 | 0 | 0 | 341.51 | 0 | 147.9 | 147.9 | 146.5 | 146.5 | 146.8 | 146.8 | 40.1 | 40.1 | 147 | 147 | 146.7 | 146.7 | 40.1 | 40.1 | 146.2 | 146.2 | 147 | 147 | 40.1 | 40.1 | 0 | 0 | 0 | 0 | 0 | 0 | 0 | 0 | 0 | 0 | 0 | 0 | 0 | 0 | 0 | 0 | 0 | 0 | 0 | 0 | 21185.96 | 2022/06/26 05:02:07 | 2022/06/26 18:33:53 | 3071.45 | 3046.51 | 3078.82 | 1.46 | 3094.65 | 3093.71 | 1.43 | 3054.74 | 3097.93 | 0 | 7288.28 | 21131.68 | 0 | 21540.7 |  | VNM - Nghệ An - Nhà Máy | /BCG Energy | 1020C0056057/EM001020C0056057 | 3.8 | 4 | 1.8 |  | 24.953 | 0 | Online
VNM - Nghệ An - Nhà Máy | /BCG Energy | 1020C0056057/6T21A9008011 | 2022-06-26 18:50:00 | Standby : no sunlight |  |  |  | 0 | 0 | 0 | 0 | 0 | 0 | 0 | 50.9 | 0 | 0 | 0 | 0 | 341.51 | 0 | 0 | 0 | 0 | 0 | 0 | 0 | 0 | 0 | 0 | 0 | 0 | 0 | 0 | 0 | 0 | 0 | 0 | 0 | 0 | 0 | 0 | 0 | 0 | 0 | 0 | 0 | 0 | 0 | 0 | 0 | 0 | 0 | 0 | 0 | 0 | 0 | 0 | 0 | 0 | 0 | 21185.96 | 2022/06/26 05:02:07 | 2022/06/26 18:33:53 | 3071.45 | 3046.51 | 3078.82 | 1.46 | 3094.65 | 3093.71 | 1.43 | 3054.74 | 3097.93 | 0 |  |  | -0.1 | 21540.7 |  | VNM - Nghệ An - Nhà Máy | /BCG Energy | 1020C0056057/EM001020C0056057 | 4 | 4.1 | 1.7 |  | 24.953 | 0 | Online
VNM - Nghệ An - Nhà Máy | /BCG Energy | 1020C0056057/6T21A9008011 | 2022-06-27 00:00:00 |  |  |  |  | 0 | 0 | 0 | 0 | 0 | 0 | 0 | 44.7 | 0 | 0 | 0 | 0 | 0 | 0 | 0 | 0 | 0 | 0 | 0 | 0 | 0 | 0 | 0 | 0 | 0 | 0 | 0 | 0 | 0 | 0 | 0 | 0 | 0 | 0 | 0 | 0 | 0 | 0 | 0 | 0 | 0 | 0 | 0 | 0 | 0 | 0 | 0 | 0 | 0 | 0 | 0 | 0 | 0 | 0 | 21185.96 |  |  | 3071.45 | 3046.51 | 3078.82 | 1.46 | 3094.65 | 3093.71 | 1.43 | 3054.74 | 3097.93 | 0 |  |  | -0.1 | 21540.7 |  | VNM - Nghệ An - Nhà Máy | /BCG Energy | 1020C0056057/EM001020C0056057 | 4.3 | 3.7 | 0 |  | 0 | 0 | Online
VNM - Nghệ An - Nhà Máy | /BCG Energy | 1020C0056057/6T21A9008011 | 2022-06-27 04:55:00 | Standby : initialization | 0 | 0 | 0 | 0 | 0 | 0 | 0 | 0 | 0 | 0 | 43 | 0 | 0 | 0 | 0 | 0 | 0 | 0 | 0 | 0 | 0 | 0 | 0 | 0 | 0 | 0 | 0 | 0 | 0 | 0 | 0 | 0 | 0 | 0 | 0 | 0 | 0 | 0 | 0 | 0 | 0 | 0 | 0 | 0 | 0 | 0 | 0 | 0 | 0 | 0 | 0 | 0 | 0 | 0 | 0 | 0 | 0 | 21185.96 | 2022/06/26 05:02:07 | 2022/06/26 18:33:53 | 3071.45 | 3046.51 | 3078.82 | 1.46 | 3094.65 | 3093.71 | 1.43 | 3054.74 | 3097.93 | 0 | 7288.28 | 21131.68 | -0.1 | 21540.7 |  | VNM - Nghệ An - Nhà Máy | /BCG Energy | 1020C0056057/EM001020C0056057 | 2.5 | 2.8 | 0 |  | 0 | 0.1 | Online
VNM - Nghệ An - Nhà Máy | /BCG Energy | 1020C0056057/6T21A9008011 | 2022-06-27 05:00:00 | Standby : initialization | 0 | 0 | 0 | 0 | 0 | 0 | 0 | 0 | 0 | 0 | 42.6 | 0 | 0 | 0 | 0 | 0 | 0 | 0 | 0 | 0 | 0 | 0 | 0 | 0 | 0 | 0 | 0 | 0 | 0 | 0 | 0 | 0 | 0 | 0 | 0 | 0 | 0 | 0 | 0 | 0 | 0 | 0 | 0 | 0 | 0 | 0 | 0 | 0 | 0 | 0 | 0 | 0 | 0 | 0 | 0 | 0 | 0 | 21185.96 | 2022/06/26 05:02:07 | 2022/06/26 18:33:53 | 3071.45 | 3046.51 | 3078.82 | 1.46 | 3094.65 | 3093.71 | 1.43 | 3054.74 | 3097.93 | 0 | 7288.28 | 21131.68 | 0 | 21540.7 |  | VNM - Nghệ An - Nhà Máy | /BCG Energy | 1020C0056057/EM001020C0056057 | 2.3 | 2.7 | 0 |  | 0 | 0.5 | Online
VNM - Nghệ An - Nhà Máy | /BCG Energy | 1020C0056057/6T21A9008011 | 2022-06-27 05:05:00 | Standby : sunlight detection | 406 | 411.2 | 408.2 | 238.1 | 237.2 | 235.7 | 0 | 0 | 0 | 0 | 42.4 | 0 | 50.15 | 0 | 0 | 0 | 0 | 461.2 | 461.2 | 460.8 | 460.8 | 461.2 | 461.2 | 153.4 | 153.4 | 460.3 | 460.3 | 460.7 | 460.7 | 152.9 | 152.9 | 459.8 | 459.8 | 461.2 | 461.2 | 137.9 | 137.9 | 0 | 0 | 0 | 0 | 0 | 0 | 0 | 0 | 0 | 0 | 0 | 0 | 0 | 0 | 0 | 0 | 0 | 0 | 0 | 0 | 21185.96 | 2022/06/26 05:02:07 | 2022/06/26 18:33:53 | 3071.45 | 3046.51 | 3078.82 | 1.46 | 3094.65 | 3093.71 | 1.43 | 3054.74 | 3097.93 | 0 | 7288.28 | 21131.68 | 0 | 21540.7 |  | VNM - Nghệ An - Nhà Máy | /BCG Energy | 1020C0056057/EM001020C0056057 | 2.7 | 2.9 | 0 |  | 0 | 2 | Online
VNM - Nghệ An - Nhà Máy | /BCG Energy | 1020C0056057/6T21A9008011 | 2022-06-27 05:10:00 | Grid connected | 404.9 | 408 | 405.5 | 235.4 | 234.8 | 235.7 | 0.164 | 0.162 | 0.163 | 72.47 | 41.7 | 0.965 | 50.12 | 0.098 | 0.029 | 0.01 | 0.147 | 482.9 | 482.9 | 494.7 | 494.7 | 507.1 | 507.1 | 112.2 | 112.2 | 518.1 | 518.1 | 504 | 504 | 106.5 | 106.5 | 520.4 | 520.4 | 465 | 465 | 125.9 | 125.9 | 0.03 | -0.02 | 0.03 | -0.01 | 0.02 | 0 | 0 | 0 | 0.02 | -0.01 | 0.03 | -0.01 | 0 | 0 | 0.03 | -0.01 | 0.03 | -0.01 | 0 | 0 | 21185.97 | 2022/06/27 05:07:45 | 2022/06/26 18:33:53 | 3071.45 | 3046.51 | 3078.82 | 1.46 | 3094.65 | 3093.71 | 1.43 | 3054.74 | 3097.93 | 0 | 7288.29 | 21131.69 | 0 | 21540.7 |  | VNM - Nghệ An - Nhà Máy | /BCG Energy | 1020C0056057/EM001020C0056057 | 2.7 | 3.1 | 0 |  | 0.001 | 4.2 | Online
VNM - Nghệ An - Nhà Máy | /BCG Energy | 1020C0056057/6T21A9008011 | 2022-06-27 05:15:00 | Grid connected | 403.9 | 408.3 | 405.4 | 235.4 | 234.8 | 235.7 | 0.287 | 0.284 | 0.286 | 78.04 | 42.5 | 0.997 | 50.08 | 0.261 | 0.018 | 0.02 | 0.334 | 530.6 | 530.6 | 524.9 | 524.9 | 549.3 | 549.3 | 143.1 | 143.1 | 512 | 512 | 548.9 | 548.9 | 132.7 | 132.7 | 481.6 | 481.6 | 519.2 | 519.2 | 120.1 | 120.1 | 0.03 | -0.02 | 0.03 | -0.01 | 0.02 | 0.01 | 0 | 0 | 0.02 | -0.01 | 0.03 | -0.01 | 0 | 0 | 0.03 | -0.01 | 0.03 | -0.01 | 0 | 0 | 21185.98 | 2022/06/27 05:07:45 | 2022/06/26 18:33:53 | 3071.46 | 3046.51 | 3078.82 | 1.46 | 3094.66 | 3093.71 | 1.43 | 3054.74 | 3097.93 | 0 | 7288.3 | 21131.7 | 0 | 21540.72 |  | VNM - Nghệ An - Nhà Máy | /BCG Energy | 1020C0056057/EM001020C0056057 | 2.7 | 3.3 | 0 |  | 0.003 | 7.2 | Online
VNM - Nghệ An - Nhà Máy | /BCG Energy | 1020C0056057/6T21A9008011 | 2022-06-27 05:20:00 | Grid connected | 404 | 408.3 | 405.4 | 234.4 | 234.8 | 235.7 | 0.49 | 0.485 | 0.489 | 80.78 | 43.1 | 1 | 50.07 | 0.447 | -0.001 | 0.05 | 0.554 | 542.6 | 542.6 | 548.8 | 548.8 | 560.9 | 560.9 | 117.5 | 117.5 | 548.5 | 548.5 | 483.2 | 483.2 | 130.5 | 130.5 | 511.4 | 511.4 | 453.2 | 453.2 | 98.5 | 98.5 | 0.03 | -0.02 | 0.03 | -0.01 | 0.02 | 0 | 0 | 0 | 0.02 | -0.01 | 0.03 | 0 | 0 | 0 | 0.03 | -0.01 | 0.03 | -0.01 | 0 | 0 | 21186.01 | 2022/06/27 05:07:45 | 2022/06/26 18:33:53 | 3071.46 | 3046.52 | 3078.83 | 1.46 | 3094.66 | 3093.72 | 1.43 | 3054.75 | 3097.94 | 0 | 7288.33 | 21131.73 | 0 | 21540.77 |  | VNM - Nghệ An - Nhà Máy | /BCG Energy | 1020C0056057/EM001020C0056057 | 3.8 | 3.8 | 0 |  | 0.005 | 10.8 | Online
VNM - Nghệ An - Nhà Máy | /BCG Energy | 1020C0056057/6T21A9008011 | 2022-06-27 05:25:00 | Grid connected | 403 | 407.3 | 404.3 | 234.4 | 234.8 | 235.7 | 0.985 | 0.975 | 0.982 | 84.12 | 43.7 | 1 | 50.08 | 0.691 | -0.016 | 0.1 | 0.82 | 563.6 | 563.6 | 551.9 | 551.9 | 561.1 | 561.1 | 120.4 | 120.4 | 554.2 | 554.2 | 554.6 | 554.6 | 122.1 | 122.1 | 547.6 | 547.6 | 491.9 | 491.9 | 120.4 | 120.4 | 0.03 | -0.02 | 0.03 | -0.01 | 0.02 | 0.01 | 0 | 0 | 0.02 | -0.01 | 0.03 | -0.01 | 0 | 0 | 0.23 | -0.01 | 0.23 | -0.01 | 0 | 0 | 21186.06 | 2022/06/27 05:07:45 | 2022/06/26 18:33:53 | 3071.47 | 3046.53 | 3078.84 | 1.46 | 3094.67 | 3093.73 | 1.43 | 3054.76 | 3097.95 | 0 | 7288.38 | 21131.78 | 0 | 21540.84 |  | VNM - Nghệ An - Nhà Máy | /BCG Energy | 1020C0056057/EM001020C0056057 | 3.2 | 3.8 | 0 |  | 0.009 | 15.3 | Online
VNM - Nghệ An - Nhà Máy | /BCG Energy | 1020C0056057/6T21A9008011 | 2022-06-27 05:30:00 | Grid connected | 404 | 408.2 | 405.3 | 234.4 | 234.8 | 235.7 | 1.275 | 1.262 | 1.272 | 89.67 | 43.9 | 1 | 50.19 | 0.925 | -0.006 | 0.16 | 1.033 | 554.9 | 554.9 | 566.7 | 566.7 | 573.1 | 573.1 | 124 | 124 | 569 | 569 | 569.9 | 569.9 | 109.4 | 109.4 | 574.5 | 574.5 | 573 | 573 | 89.3 | 89.3 | 0.23 | -0.02 | 0.23 | -0.01 | 0.22 | 0.01 | 0 | 0 | 0.22 | -0.01 | 0.23 | -0.01 | 0 | 0 | 0.23 | 0 | 0.23 | -0.01 | 0 | 0 | 21186.12 | 2022/06/27 05:07:45 | 2022/06/26 18:33:53 | 3071.48 | 3046.54 | 3078.85 | 1.46 | 3094.68 | 3093.74 | 1.43 | 3054.77 | 3097.96 | 0 | 7288.45 | 21131.85 | 0 | 21540.91 |  | VNM - Nghệ An - Nhà Máy | /BCG Energy | 1020C0056057/EM001020C0056057 | 3 | 3.8 | 0 |  | 0.014 | 19.1 | Online
VNM - Nghệ An - Nhà Máy | /BCG Energy | 1020C0056057/6T21A9008011 | 2022-06-27 05:35:00 | Grid connected | 404 | 408.2 | 405.3 | 235.4 | 234.8 | 235.7 | 1.484 | 1.469 | 1.48 | 92.94 | 44.3 | 1 | 50.19 | 1.15 | 0.022 | 0.25 | 1.232 | 582.1 | 582.1 | 593.8 | 593.8 | 605.6 | 605.6 | 107.7 | 107.7 | 590.2 | 590.2 | 596.8 | 596.8 | 119 | 119 | 589.6 | 589.6 | 593.7 | 593.7 | 103.9 | 103.9 | 0.23 | -0.02 | 0.23 | -0.02 | 0.22 | 0.01 | 0 | 0 | 0.22 | -0.01 | 0.23 | -0.01 | 0 | 0 | 0.23 | -0.01 | 0.23 | -0.02 | 0 | 0 | 21186.21 | 2022/06/27 05:07:45 | 2022/06/26 18:33:53 | 3071.5 | 3046.55 | 3078.86 | 1.46 | 3094.7 | 3093.75 | 1.43 | 3054.78 | 3097.97 | 0 | 7288.53 | 21131.93 | 0 | 21541 |  | VNM - Nghệ An - Nhà Máy | /BCG Energy | 1020C0056057/EM001020C0056057 | 2.9 | 3.7 | 0.9 |  | 0.021 | 22.4 | Online
VNM - Nghệ An - Nhà Máy | /BCG Energy | 1020C0056057/6T21A9008011 | 2022-06-27 05:40:00 | Grid connected | 404 | 408.4 | 406.1 | 235.4 | 234.8 | 235.7 | 1.89 | 1.871 | 1.885 | 93.7 | 44.7 | 1 | 50.16 | 1.407 | -0.021 | 0.36 | 1.501 | 620.8 | 620.8 | 614.7 | 614.7 | 620.8 | 620.8 | 96.4 | 96.4 | 608.3 | 608.3 | 626.8 | 626.8 | 87.4 | 87.4 | 607.7 | 607.7 | 609.1 | 609.1 | 80.3 | 80.3 | 0.23 | 0 | 0.23 | -0.02 | 0.22 | -0.01 | 0 | 0 | 0.22 | -0.01 | 0.23 | 0 | 0 | 0 | 0.23 | -0.02 | 0.23 | -0.02 | 0 | 0 | 21186.32 | 2022/06/27 05:07:45 | 2022/06/26 18:33:53 | 3071.52 | 3046.57 | 3078.88 | 1.46 | 3094.71 | 3093.77 | 1.43 | 3054.8 | 3097.99 | 0 | 7288.64 | 21132.04 | 0 | 21541.13 |  | VNM - Nghệ An - Nhà Máy | /BCG Energy | 1020C0056057/EM001020C0056057 | 3.2 | 4 | 0.4 |  | 0.028 | 27.9 | Online
VNM - Nghệ An - Nhà Máy | /BCG Energy | 1020C0056057/6T21A9008011 | 2022-06-27 05:45:00 | Grid connected | 405.2 | 409.4 | 406 | 235.4 | 234.8 | 235.8 | 2.736 | 2.743 | 2.737 | 94.29 | 44.9 | 1 | 50.17 | 1.968 | -0.019 | 0.49 | 2.086 | 614.9 | 614.9 | 608.5 | 608.5 | 633.1 | 633.1 | 106.6 | 106.6 | 644.1 | 644.1 | 638.7 | 638.7 | 98.9 | 98.9 | 626.2 | 626.2 | 627.2 | 627.2 | 87.9 | 87.9 | 0.43 | 0 | 0.43 | -0.02 | 0.42 | -0.01 | 0 | 0 | 0.42 | -0.01 | 0.23 | 0 | 0 | 0 | 0.23 | -0.02 | 0.23 | -0.02 | 0 | 0 | 21186.46 | 2022/06/27 05:07:45 | 2022/06/26 18:33:53 | 3071.54 | 3046.59 | 3078.9 | 1.46 | 3094.73 | 3093.79 | 1.43 | 3054.82 | 3098.01 | 0 | 7288.78 | 21132.18 | 0 | 21541.27 |  | VNM - Nghệ An - Nhà Máy | /BCG Energy | 1020C0056057/EM001020C0056057 | 4 | 4.6 | 0.5 |  | 0.038 | 36.2 | Online
VNM - Nghệ An - Nhà Máy | /BCG Energy | 1020C0056057/6T21A9008011 | 2022-06-27 05:50:00 | Grid connected | 405.1 | 409.5 | 406.3 | 235.4 | 234.8 | 235.8 | 3.762 | 3.787 | 3.752 | 95.9 | 45.3 | 1 | 50.23 | 2.738 | 0.001 | 0.69 | 2.853 | 608.9 | 608.9 | 608.7 | 608.7 | 597.1 | 597.1 | 95.8 | 95.8 | 608.2 | 608.2 | 620.8 | 620.8 | 106.9 | 106.9 | 637.7 | 637.7 | 632.9 | 632.9 | 95.6 | 95.6 | 0.63 | 0 | 0.63 | -0.02 | 0.62 | -0.01 | 0 | 0 | 0.62 | 0 | 0.64 | 0 | 0 | 0 | 0.43 | -0.02 | 0.43 | -0.02 | 0 | 0 | 21186.65 | 2022/06/27 05:07:45 | 2022/06/26 18:33:53 | 3071.57 | 3046.63 | 3078.93 | 1.46 | 3094.76 | 3093.82 | 1.43 | 3054.84 | 3098.03 | 0 | 7288.97 | 21132.37 | 0 | 21541.47 |  | VNM - Nghệ An - Nhà Máy | /BCG Energy | 1020C0056057/EM001020C0056057 | 4.4 | 5.2 | 0.7 |  | 0.05 | 45 | Online
VNM - Nghệ An - Nhà Máy | /BCG Energy | 1020C0056057/6T21A9008011 | 2022-06-27 05:55:00 | Grid connected | 402 | 406 | 402.2 | 233.4 | 233.8 | 234.8 | 5.452 | 5.423 | 5.468 | 96.81 | 45.7 | 0.999 | 49.92 | 3.868 | 0.006 | 0.95 | 3.995 | 615.1 | 615.1 | 609 | 609 | 603.1 | 603.1 | 80 | 80 | 620.1 | 620.1 | 620.8 | 620.8 | 83.8 | 83.8 | 608 | 608 | 615 | 615 | 90.5 | 90.5 | 0.74 | 0.01 | 0.75 | -0.01 | 0.76 | -0.01 | 0 | 0 | 0.75 | 0 | 0.75 | 0 | 0 | 0 | 0.77 | -0.02 | 0.8 | -0.02 | 0 | 0 | 21186.91 | 2022/06/27 05:07:45 | 2022/06/26 18:33:53 | 3071.61 | 3046.67 | 3078.97 | 1.46 | 3094.8 | 3093.86 | 1.43 | 3054.88 | 3098.07 | 0 | 7289.24 | 21132.64 | 0 | 21541.75 |  | VNM - Nghệ An - Nhà Máy | /BCG Energy | 1020C0056057/EM001020C0056057 | 4.6 | 5.7 | 0.7 |  | 0.065 | 60 | Online
VNM - Nghệ An - Nhà Máy | /BCG Energy | 1020C0056057/6T21A9008011 | 2022-06-27 06:00:00 | Grid connected | 408.6 | 412.5 | 409.6 | 237.9 | 237.4 | 238.4 | 6.687 | 6.652 | 6.702 | 97.32 | 46.1 | 0.999 | 50.09 | 4.773 | 0.01 | 1.31 | 4.904 | 614.9 | 614.9 | 608.7 | 608.7 | 603.4 | 603.4 | 83.7 | 83.7 | 625.9 | 625.9 | 620.9 | 620.9 | 70.8 | 70.8 | 619.6 | 619.6 | 615 | 615 | 84.2 | 84.2 | 0.94 | 0.02 | 0.95 | -0.01 | 0.96 | -0.01 | 0 | 0 | 0.96 | 0.01 | 0.95 | 0 | 0 | 0 | 0.97 | -0.01 | 1 | -0.02 | 0 | 0 | 21187.27 | 2022/06/27 05:07:45 | 2022/06/26 18:33:53 | 3071.67 | 3046.72 | 3079.03 | 1.46 | 3094.86 | 3093.91 | 1.43 | 3054.94 | 3098.12 | 0 | 7289.6 | 21133 | 0 | 21542.14 |  | VNM - Nghệ An - Nhà Máy | /BCG Energy | 1020C0056057/EM001020C0056057 | 4.7 | 6.3 | 0.7 |  | 0.086 | 75.3 | Online
VNM - Nghệ An - Nhà Máy | /BCG Energy | 1020C0056057/6T21A9008011 | 2022-06-27 06:05:00 | Grid connected | 407.7 | 412.2 | 409.4 | 236.9 | 237.4 | 237.4 | 7.934 | 8.095 | 7.948 | 97.69 | 46.5 | 0.999 | 50.1 | 5.683 | 0 | 1.75 | 5.818 | 614.8 | 614.8 | 608.8 | 608.8 | 603.2 | 603.2 | 76.8 | 76.8 | 614.3 | 614.3 | 620.8 | 620.8 | 69.8 | 69.8 | 613.6 | 613.6 | 615 | 615 | 74.4 | 74.4 | 1.14 | 0.02 | 1.15 | -0.01 | 1.16 | -0.01 | 0 | 0 | 1.16 | 0.01 | 1.35 | 0.01 | 0 | 0 | 1.17 | 0 | 1.2 | -0.02 | 0 | 0 | 21187.71 | 2022/06/27 05:07:45 | 2022/06/26 18:33:53 | 3071.73 | 3046.78 | 3079.09 | 1.46 | 3094.92 | 3093.98 | 1.43 | 3055 | 3098.18 | 0 | 7290.03 | 21133.43 | 0 | 21542.57 |  | VNM - Nghệ An - Nhà Máy | /BCG Energy | 1020C0056057/EM001020C0056057 | 4.9 | 6.8 | 0.7 |  | 0.11 | 90.7 | Online
VNM - Nghệ An - Nhà Máy | /BCG Energy | 1020C0056057/6T21A9008011 | 2022-06-27 06:10:00 | Grid connected | 406.6 | 410 | 407.5 | 236.9 | 236.2 | 237.4 | 10.266 | 10.452 | 10.347 | 97.95 | 46.9 | 0.999 | 50.11 | 7.386 | -0.001 | 2.29 | 7.541 | 620.8 | 620.8 | 614.8 | 614.8 | 615.3 | 615.3 | 74.8 | 74.8 | 626.1 | 626.1 | 620.9 | 620.9 | 70.8 | 70.8 | 619.7 | 619.7 | 626.7 | 626.7 | 75.8 | 75.8 | 1.54 | 0.02 | 1.55 | 0 | 1.56 | -0.01 | 0 | 0 | 1.56 | 0.01 | 1.75 | 0.01 | 0 | 0 | 1.58 | 0 | 1.6 | -0.02 | 0 | 0 | 21188.25 | 2022/06/27 05:07:45 | 2022/06/26 18:33:53 | 3071.81 | 3046.86 | 3079.17 | 1.46 | 3095 | 3094.06 | 1.43 | 3055.08 | 3098.26 | 0 | 7290.58 | 21133.98 | 0 | 21543.13 |  | VNM - Nghệ An - Nhà Máy | /BCG Energy | 1020C0056057/EM001020C0056057 | 5.4 | 7.8 | 1.1 |  | 0.142 | 120 | Online
VNM - Nghệ An - Nhà Máy | /BCG Energy | 1020C0056057/6T21A9008011 | 2022-06-27 06:15:00 | Grid connected | 405.3 | 410 | 406.5 | 235.9 | 235.2 | 236.4 | 13.706 | 13.876 | 13.741 | 98.04 | 47.1 | 0.999 | 49.97 | 9.8 | -0.019 | 3.01 | 9.995 | 620.8 | 620.8 | 620.7 | 620.7 | 615.1 | 615.1 | 75.8 | 75.8 | 626.2 | 626.2 | 620.9 | 620.9 | 83.9 | 83.9 | 619.7 | 619.7 | 627 | 627 | 81.5 | 81.5 | 2.14 | 0.02 | 2.17 | 0.01 | 2.19 | -0.01 | 0 | 0 | 2.17 | 0.01 | 2.16 | 0.01 | 0 | 0 | 2.2 | 0.01 | 2.2 | -0.01 | 0 | 0 | 21188.97 | 2022/06/27 05:07:45 | 2022/06/26 18:33:53 | 3071.91 | 3046.96 | 3079.27 | 1.46 | 3095.1 | 3094.16 | 1.43 | 3055.18 | 3098.37 | 0 | 7291.3 | 21134.7 | 0 | 21543.84 |  | VNM - Nghệ An - Nhà Máy | /BCG Energy | 1020C0056057/EM001020C0056057 | 5.9 | 9.1 | 0.7 |  | 0.184 | 163.4 | Online
VNM - Nghệ An - Nhà Máy | /BCG Energy | 1020C0056057/6T21A9008011 | 2022-06-27 06:20:00 | Grid connected | 406.5 | 410.2 | 407.5 | 237.1 | 236.2 | 237.4 | 15.162 | 15.378 | 15.194 | 98.33 | 47.5 | 0.999 | 50.14 | 10.903 | -0.001 | 3.88 | 11.089 | 621.1 | 621.1 | 620.7 | 620.7 | 638.9 | 638.9 | 78.2 | 78.2 | 626.1 | 626.1 | 626.9 | 626.9 | 87.2 | 87.2 | 620.1 | 620.1 | 633 | 633 | 82.5 | 82.5 | 2.34 | 0.02 | 2.37 | 0.01 | 2.39 | -0.01 | 0 | 0 | 2.37 | 0.01 | 2.56 | 0.01 | 0 | 0 | 2.4 | 0.01 | 2.4 | 0 | 0 | 0 | 21189.84 | 2022/06/27 05:07:45 | 2022/06/26 18:33:53 | 3072.05 | 3047.09 | 3079.4 | 1.46 | 3095.22 | 3094.29 | 1.43 | 3055.31 | 3098.49 | 0 | 7292.17 | 21135.57 | 0 | 21544.74 |  | VNM - Nghệ An - Nhà Máy | /BCG Energy | 1020C0056057/EM001020C0056057 | 6.4 | 10.3 | 0.8 |  | 0.236 | 180.5 | Online
VNM - Nghệ An - Nhà Máy | /BCG Energy | 1020C0056057/6T21A9008011 | 2022-06-27 06:25:00 | Grid connected | 406.5 | 409.1 | 406.5 | 236.1 | 236.2 | 236.4 | 14.238 | 14.468 | 14.248 | 98.07 | 47.7 | 0.999 | 49.93 | 10.007 | -0.003 | 4.77 | 10.204 | 626.6 | 626.6 | 620.5 | 620.5 | 627.1 | 627.1 | 75.2 | 75.2 | 620 | 620 | 620.8 | 620.8 | 85.1 | 85.1 | 614.1 | 614.1 | 615.1 | 615.1 | 83.1 | 83.1 | 2.29 | 0.02 | 2.39 | 0.01 | 2.36 | -0.01 | 0 | 0 | 2.37 | 0.01 | 2.39 | 0.01 | 0 | 0 | 2.38 | 0.01 | 2.44 | -0.01 | 0 | 0 | 21190.73 | 2022/06/27 05:07:45 | 2022/06/26 18:33:53 | 3072.17 | 3047.21 | 3079.52 | 1.46 | 3095.35 | 3094.42 | 1.43 | 3055.43 | 3098.62 | 0 | 7293.06 | 21136.46 | 0 | 21545.62 |  | VNM - Nghệ An - Nhà Máy | /BCG Energy | 1020C0056057/EM001020C0056057 | 6.8 | 11.3 | 0.8 |  | 0.291 | 173 | Online
VNM - Nghệ An - Nhà Máy | /BCG Energy | 1020C0056057/6T21A9008011 | 2022-06-27 06:30:00 | Grid connected | 406.5 | 410.1 | 406.6 | 236.1 | 235.2 | 236.4 | 7.762 | 7.979 | 7.977 | 97.14 | 47.9 | 0.999 | 50.15 | 5.6 | -0.002 | 5.38 | 5.765 | 608.7 | 608.7 | 596.8 | 596.8 | 608.8 | 608.8 | 82.3 | 82.3 | 608.2 | 608.2 | 602.9 | 602.9 | 76.4 | 76.4 | 602.1 | 602.1 | 609.1 | 609.1 | 77.6 | 77.6 | 1.41 | 0.02 | 1.38 | 0 | 1.46 | -0.01 | 0 | 0 | 1.3 | 0.01 | 1.49 | 0.01 | 0 | 0 | 1.29 | 0 | 1.5 | -0.01 | 0 | 0 | 21191.34 | 2022/06/27 05:07:45 | 2022/06/26 18:33:53 | 3072.26 | 3047.3 | 3079.61 | 1.46 | 3095.45 | 3094.51 | 1.43 | 3055.53 | 3098.71 | 0 | 7293.67 | 21137.07 | 0 | 21546.26 |  | VNM - Nghệ An - Nhà Máy | /BCG Energy | 1020C0056057/EM001020C0056057 | 7.8 | 11.8 | 0 |  | 0.331 | 102.1 | Online
VNM - Nghệ An - Nhà Máy | /BCG Energy | 1020C0056057/6T21A9008011 | 2022-06-27 06:35:00 | Grid connected | 405.8 | 409.3 | 406.7 | 236.1 | 236.2 | 236.4 | 15.111 | 15.35 | 15.119 | 98.29 | 48.1 | 0.999 | 50.14 | 10.744 | -0.014 | 5.92 | 10.927 | 626.7 | 626.7 | 627.1 | 627.1 | 633 | 633 | 78.3 | 78.3 | 626.1 | 626.1 | 620.7 | 620.7 | 83.8 | 83.8 | 625.2 | 625.2 | 621 | 621 | 82.9 | 82.9 | 2.28 | 0.02 | 2.32 | 0.01 | 2.4 | 0 | 0 | 0 | 2.35 | 0.01 | 2.35 | 0.01 | 0 | 0 | 2.39 | 0.01 | 2.44 | -0.01 | 0 | 0 | 21191.88 | 2022/06/27 05:07:45 | 2022/06/26 18:33:53 | 3072.34 | 3047.38 | 3079.69 | 1.46 | 3095.52 | 3094.59 | 1.43 | 3055.6 | 3098.79 | 0 | 7294.2 | 21137.6 | 0 | 21546.8 |  | VNM - Nghệ An - Nhà Máy | /BCG Energy | 1020C0056057/EM001020C0056057 | 6.1 | 11 | 1.1 |  | 0.366 | 184.7 | Online
VNM - Nghệ An - Nhà Máy | /BCG Energy | 1020C0056057/6T21A9008011 | 2022-06-27 06:40:00 | Grid connected | 405.7 | 409.2 | 406.7 | 236.1 | 236.1 | 236.3 | 8.792 | 8.989 | 8.81 | 97.46 | 48.3 | 0.999 | 50.1 | 6.23 | 0 | 6.64 | 6.393 | 614.8 | 614.8 | 602.7 | 602.7 | 614.9 | 614.9 | 82.1 | 82.1 | 614.1 | 614.1 | 614.9 | 614.9 | 73.1 | 73.1 | 619.7 | 619.7 | 615 | 615 | 77.1 | 77.1 | 1.56 | 0.01 | 1.52 | 0 | 1.4 | -0.02 | 0 | 0 | 1.33 | 0.01 | 1.51 | 0 | 0 | 0 | 1.41 | 0 | 1.55 | -0.01 | 0 | 0 | 21192.6 | 2022/06/27 05:07:45 | 2022/06/26 18:33:53 | 3072.44 | 3047.48 | 3079.8 | 1.46 | 3095.63 | 3094.7 | 1.43 | 3055.71 | 3098.9 | 0 | 7294.93 | 21138.33 | 0 | 21547.55 |  | VNM - Nghệ An - Nhà Máy | /BCG Energy | 1020C0056057/EM001020C0056057 | 6.1 | 11 | 0.7 |  | 0.412 | 101.3 | Online
VNM - Nghệ An - Nhà Máy | /BCG Energy | 1020C0056057/6T21A9008011 | 2022-06-27 06:45:00 | Grid connected | 404.7 | 407.2 | 404.7 | 235.1 | 235.1 | 235.3 | 16.42 | 16.654 | 16.455 | 98.34 | 48.7 | 0.999 | 49.97 | 11.734 | 0.001 | 7.52 | 11.934 | 632.6 | 632.6 | 620.6 | 620.6 | 627.1 | 627.1 | 76.9 | 76.9 | 626.2 | 626.2 | 614.9 | 614.9 | 90.2 | 90.2 | 619.6 | 619.6 | 627 | 627 | 82.3 | 82.3 | 2.51 | 0.01 | 2.56 | 0.01 | 2.58 | -0.01 | 0 | 0 | 2.54 | 0.01 | 2.73 | 0.01 | 0 | 0 | 2.66 | 0.01 | 2.66 | -0.01 | 0 | 0 | 21193.48 | 2022/06/27 05:07:45 | 2022/06/26 18:33:53 | 3072.57 | 3047.61 | 3079.92 | 1.46 | 3095.75 | 3094.82 | 1.43 | 3055.83 | 3099.02 | 0 | 7295.81 | 21139.21 | 0 | 21548.41 |  | VNM - Nghệ An - Nhà Máy | /BCG Energy | 1020C0056057/EM001020C0056057 | 6.2 | 11.4 | 1.1 |  | 0.468 | 207.3 | Online
VNM - Nghệ An - Nhà Máy | /BCG Energy | 1020C0056057/6T21A9008011 | 2022-06-27 06:50:00 | Grid connected | 402.6 | 406.2 | 403.7 | 234 | 234 | 234.3 | 17.685 | 17.913 | 17.813 | 98.34 | 48.9 | 0.999 | 49.9 | 12.59 | 0.013 | 8.54 | 12.805 | 620.5 | 620.5 | 620.6 | 620.6 | 627 | 627 | 81.9 | 81.9 | 626.2 | 626.2 | 626.7 | 626.7 | 92.9 | 92.9 | 625.3 | 625.3 | 620.9 | 620.9 | 82.4 | 82.4 | 2.71 | 0.01 | 2.76 | 0.01 | 2.78 | -0.01 | 0 | 0 | 2.74 | 0.01 | 2.93 | 0.01 | 0 | 0 | 2.86 | 0.01 | 2.86 | 0 | 0 | 0 | 21194.5 | 2022/06/27 05:07:45 | 2022/06/26 18:33:53 | 3072.72 | 3047.75 | 3080.07 | 1.46 | 3095.9 | 3094.97 | 1.43 | 3055.98 | 3099.17 | 0 | 7296.83 | 21140.23 | 0 | 21549.45 |  | VNM - Nghệ An - Nhà Máy | /BCG Energy | 1020C0056057/EM001020C0056057 | 6.9 | 12.5 | 1.2 |  | 0.532 | 223.2 | Online
VNM - Nghệ An - Nhà Máy | /BCG Energy | 1020C0056057/6T21A9008011 | 2022-06-27 06:55:00 | Grid connected | 403.8 | 407.2 | 404.7 | 235 | 234 | 235.3 | 18.768 | 18.969 | 18.687 | 98.34 | 49.1 | 0.999 | 49.99 | 13.277 | -0.003 | 9.62 | 13.493 | 615.2 | 615.2 | 614.8 | 614.8 | 626.9 | 626.9 | 86.4 | 86.4 | 620.2 | 620.2 | 614.7 | 614.7 | 91.8 | 91.8 | 608.2 | 608.2 | 621 | 621 | 82.7 | 82.7 | 2.91 | 0 | 2.96 | 0 | 2.98 | 0 | 0 | 0 | 2.95 | 0 | 3.13 | 0 | 0 | 0 | 3.06 | 0 | 3.07 | 0 | 0 | 0 | 21195.58 | 2022/06/27 05:07:45 | 2022/06/26 18:33:53 | 3072.88 | 3047.91 | 3080.22 | 1.46 | 3096.06 | 3095.13 | 1.43 | 3056.14 | 3099.32 | 0 | 7297.91 | 21141.31 | 0 | 21550.56 |  | VNM - Nghệ An - Nhà Máy | /BCG Energy | 1020C0056057/EM001020C0056057 | 6.6 | 12.2 | 1.1 |  | 0.602 | 238.3 | Online
VNM - Nghệ An - Nhà Máy | /BCG Energy | 1020C0056057/6T21A9008011 | 2022-06-27 07:00:00 | Grid connected | 410 | 412.8 | 410.3 | 238 | 237.6 | 238.5 | 20.235 | 20.455 | 20.221 | 98.42 | 49.3 | 1 | 50.13 | 14.514 | -0.017 | 10.73 | 14.749 | 621.2 | 621.2 | 608.7 | 608.7 | 615.4 | 615.4 | 85.9 | 85.9 | 620.1 | 620.1 | 614.9 | 614.9 | 92.1 | 92.1 | 608.2 | 608.2 | 621.1 | 621.1 | 83.4 | 83.4 | 3.31 | 0 | 3.28 | 0 | 3.33 | 0 | 0 | 0 | 3.25 | 0 | 3.38 | 0 | 0 | 0 | 3.31 | 0 | 3.29 | 0 | 0 | 0 | 21196.71 | 2022/06/27 05:07:45 | 2022/06/26 18:33:53 | 3073.04 | 3048.07 | 3080.39 | 1.46 | 3096.22 | 3095.3 | 1.43 | 3056.31 | 3099.49 | 0 | 7299.03 | 21142.43 | 0 | 21551.71 |  | VNM - Nghệ An - Nhà Máy | /BCG Energy | 1020C0056057/EM001020C0056057 | 6.5 | 12.7 | 2 |  | 0.677 | 261.8 | Online
VNM - Nghệ An - Nhà Máy | /BCG Energy | 1020C0056057/6T21A9008011 | 2022-06-27 07:05:00 | Grid connected | 408.8 | 411.9 | 410.2 | 238 | 237.6 | 238.5 | 21.532 | 21.723 | 21.484 | 98.54 | 49.5 | 1 | 50.11 | 15.462 | 0.007 | 11.99 | 15.692 | 620.6 | 620.6 | 608.6 | 608.6 | 609.2 | 609.2 | 85.9 | 85.9 | 614.1 | 614.1 | 614.8 | 614.8 | 91.1 | 91.1 | 608 | 608 | 615 | 615 | 83.4 | 83.4 | 3.51 | 0 | 3.48 | 0 | 3.54 | 0 | 0 | 0 | 3.45 | 0 | 3.59 | 0 | 0 | 0 | 3.51 | 0 | 3.5 | 0 | 0 | 0 | 21197.95 | 2022/06/27 05:07:45 | 2022/06/26 18:33:53 | 3073.22 | 3048.24 | 3080.57 | 1.46 | 3096.4 | 3095.48 | 1.43 | 3056.49 | 3099.67 | 0 | 7300.28 | 21143.68 | 0 | 21552.96 |  | VNM - Nghệ An - Nhà Máy | /BCG Energy | 1020C0056057/EM001020C0056057 | 6.1 | 11.9 | 1.7 |  | 0.758 | 280.9 | Online
VNM - Nghệ An - Nhà Máy | /BCG Energy | 1020C0056057/6T21A9008011 | 2022-06-27 07:10:00 | Grid connected | 407.8 | 411.1 | 408.7 | 237.8 | 236.6 | 237.5 | 22.886 | 23.094 | 22.962 | 98.54 | 49.7 | 1 | 49.97 | 16.413 | -0.022 | 13.31 | 16.657 | 615.1 | 615.1 | 608.6 | 608.6 | 603.3 | 603.3 | 83.6 | 83.6 | 614.1 | 614.1 | 609 | 609 | 89 | 89 | 613.3 | 613.3 | 614.9 | 614.9 | 83.4 | 83.4 | 3.71 | 0 | 3.68 | 0 | 3.75 | 0 | 0 | 0 | 3.65 | 0 | 3.79 | 0 | 0 | 0 | 3.71 | 0 | 3.7 | 0 | 0 | 0 | 21199.27 | 2022/06/27 05:07:45 | 2022/06/26 18:33:53 | 3073.41 | 3048.44 | 3080.76 | 1.46 | 3096.59 | 3095.67 | 1.43 | 3056.67 | 3099.86 | 0 | 7301.61 | 21145.01 | 0 | 21554.32 |  | VNM - Nghệ An - Nhà Máy | /BCG Energy | 1020C0056057/EM001020C0056057 | 6.5 | 12 | 2.3 |  | 0.845 | 299.7 | Online
VNM - Nghệ An - Nhà Máy | /BCG Energy | 1020C0056057/6T21A9008011 | 2022-06-27 07:15:00 | Grid connected | 408.8 | 412.1 | 409.7 | 237.8 | 236.6 | 237.5 | 23.982 | 24.365 | 24.025 | 98.54 | 49.9 | 1 | 49.99 | 17.241 | 0.02 | 14.71 | 17.498 | 615.2 | 615.2 | 608.7 | 608.7 | 603.1 | 603.1 | 83.4 | 83.4 | 614.1 | 614.1 | 602.8 | 602.8 | 82.8 | 82.8 | 607.3 | 607.3 | 615 | 615 | 83.6 | 83.6 | 3.92 | 0 | 3.88 | 0 | 3.95 | 0 | 0 | 0 | 3.85 | 0 | 4 | 0 | 0 | 0 | 3.92 | 0 | 3.92 | 0 | 0 | 0 | 21200.69 | 2022/06/27 05:07:45 | 2022/06/26 18:33:53 | 3073.62 | 3048.64 | 3080.97 | 1.46 | 3096.8 | 3095.88 | 1.43 | 3056.88 | 3100.06 | 0 | 7303.01 | 21146.41 | 0 | 21555.74 |  | VNM - Nghệ An - Nhà Máy | /BCG Energy | 1020C0056057/EM001020C0056057 | 6.6 | 12.6 | 2.3 |  | 0.938 | 317.9 | Online
VNM - Nghệ An - Nhà Máy | /BCG Energy | 1020C0056057/6T21A9008011 | 2022-06-27 07:20:00 | Grid connected | 408.8 | 412.1 | 409.6 | 237.8 | 236.6 | 237.5 | 25.313 | 25.744 | 25.306 | 98.54 | 50.1 | 1 | 50.17 | 18.232 | 0.034 | 16.2 | 18.495 | 608.7 | 608.7 | 603 | 603 | 603.1 | 603.1 | 76.9 | 76.9 | 608 | 608 | 608.8 | 608.8 | 83.8 | 83.8 | 601.6 | 601.6 | 609 | 609 | 78.3 | 78.3 | 4.12 | 0 | 4.3 | 0 | 4.35 | 0 | 0 | 0 | 4.28 | 0 | 4.2 | 0 | 0 | 0 | 4.12 | 0 | 4.12 | 0 | 0 | 0 | 21202.16 | 2022/06/27 05:07:45 | 2022/06/26 18:33:53 | 3073.83 | 3048.85 | 3081.18 | 1.46 | 3097.01 | 3096.1 | 1.43 | 3057.09 | 3100.28 | 0 | 7304.5 | 21147.9 | 0 | 21557.23 |  | VNM - Nghệ An - Nhà Máy | /BCG Energy | 1020C0056057/EM001020C0056057 | 7 | 13.1 | 1.8 |  | 1.036 | 336.7 | Online
VNM - Nghệ An - Nhà Máy | /BCG Energy | 1020C0056057/6T21A9008011 | 2022-06-27 07:25:00 | Grid connected | 407.7 | 411.2 | 408.6 | 237.8 | 236.6 | 237.5 | 26.281 | 26.531 | 26.3 | 98.54 | 50.3 | 1 | 50.15 | 18.813 | 0.016 | 17.74 | 19.086 | 608.5 | 608.5 | 603 | 603 | 609 | 609 | 75.7 | 75.7 | 602.1 | 602.1 | 609.2 | 609.2 | 82.3 | 82.3 | 613.6 | 613.6 | 603.4 | 603.4 | 78.7 | 78.7 | 4.39 | 0 | 4.5 | 0 | 4.57 | 0 | 0 | 0 | 4.28 | 0 | 4.48 | 0 | 0 | 0 | 4.34 | 0 | 4.32 | 0 | 0 | 0 | 21203.7 | 2022/06/27 05:07:45 | 2022/06/26 18:33:53 | 3074.06 | 3049.07 | 3081.4 | 1.46 | 3097.24 | 3096.32 | 1.43 | 3057.31 | 3100.51 | 0 | 7306.04 | 21149.44 | 0 | 21558.8 |  | VNM - Nghệ An - Nhà Máy | /BCG Energy | 1020C0056057/EM001020C0056057 | 7.5 | 14.2 | 0.7 |  | 1.139 | 341.6 | Online
VNM - Nghệ An - Nhà Máy | /BCG Energy | 1020C0056057/6T21A9008011 | 2022-06-27 07:30:00 | Grid connected | 407.7 | 410 | 408.4 | 237.8 | 236.6 | 237.5 | 28.303 | 28.492 | 28.192 | 98.54 | 50.7 | 1 | 50.04 | 20.084 | -0.002 | 19.37 | 20.376 | 596.9 | 596.9 | 602.8 | 602.8 | 603.2 | 603.2 | 75.8 | 75.8 | 596.2 | 596.2 | 603 | 603 | 82 | 82 | 601.7 | 601.7 | 608.9 | 608.9 | 78.3 | 78.3 | 4.75 | 0 | 4.73 | 0 | 4.72 | 0 | 0 | 0 | 4.75 | 0 | 4.84 | 0 | 0 | 0 | 4.75 | 0 | 4.73 | 0 | 0 | 0 | 21205.33 | 2022/06/27 05:07:45 | 2022/06/26 18:33:53 | 3074.29 | 3049.31 | 3081.64 | 1.46 | 3097.47 | 3096.56 | 1.43 | 3057.55 | 3100.74 | 0 | 7307.67 | 21151.07 | 0 | 21560.45 |  | VNM - Nghệ An - Nhà Máy | /BCG Energy | 1020C0056057/EM001020C0056057 | 7.6 | 15.1 | 1.6 |  | 1.249 | 377.9 | Online
VNM - Nghệ An - Nhà Máy | /BCG Energy | 1020C0056057/6T21A9008011 | 2022-06-27 07:35:00 | Grid connected | 408.7 | 411 | 409.3 | 237.8 | 236.6 | 237.5 | 29.341 | 29.609 | 29.329 | 98.64 | 50.9 | 1 | 50.22 | 20.954 | -0.009 | 21.09 | 21.245 | 602.9 | 602.9 | 596.6 | 596.6 | 591.2 | 591.2 | 74.6 | 74.6 | 607.8 | 607.8 | 596.8 | 596.8 | 82.4 | 82.4 | 601.5 | 601.5 | 603 | 603 | 79.2 | 79.2 | 4.81 | 0 | 4.96 | 0 | 4.97 | 0 | 0 | 0 | 4.95 | 0 | 5.07 | 0 | 0 | 0 | 4.86 | 0 | 4.89 | 0 | 0 | 0 | 21207.05 | 2022/06/27 05:07:45 | 2022/06/26 18:33:53 | 3074.53 | 3049.55 | 3081.89 | 1.46 | 3097.72 | 3096.81 | 1.43 | 3057.79 | 3100.99 | 0 | 7309.37 | 21152.77 | 0 | 21562.17 |  | VNM - Nghệ An - Nhà Máy | /BCG Energy | 1020C0056057/EM001020C0056057 | 7.8 | 15.9 | 1.9 |  | 1.364 | 394.6 | Online
VNM - Nghệ An - Nhà Máy | /BCG Energy | 1020C0056057/6T21A9008011 | 2022-06-27 07:40:00 | Grid connected | 408.5 | 411 | 409.4 | 237.8 | 236.6 | 237.5 | 30.487 | 30.693 | 30.574 | 98.64 | 51.1 | 1 | 50.16 | 21.822 | 0.006 | 22.86 | 22.123 | 602.8 | 602.8 | 596.7 | 596.7 | 597.3 | 597.3 | 74.6 | 74.6 | 608.2 | 608.2 | 602.5 | 602.5 | 80.2 | 80.2 | 595.7 | 595.7 | 603 | 603 | 79.2 | 79.2 | 5.02 | 0 | 5.16 | 0 | 5.17 | 0 | 0 | 0 | 5.15 | 0 | 5.28 | 0 | 0 | 0 | 5.08 | 0 | 5.09 | 0 | 0 | 0 | 21208.82 | 2022/06/27 05:07:45 | 2022/06/26 18:33:53 | 3074.8 | 3049.8 | 3082.14 | 1.46 | 3097.97 | 3097.07 | 1.43 | 3058.05 | 3101.24 | 0 | 7311.16 | 21154.56 | 0 | 21563.96 |  | VNM - Nghệ An - Nhà Máy | /BCG Energy | 1020C0056057/EM001020C0056057 | 7.7 | 15.3 | 1.7 |  | 1.485 | 412.9 | Online
VNM - Nghệ An - Nhà Máy | /BCG Energy | 1020C0056057/6T21A9008011 | 2022-06-27 07:45:00 | Grid connected | 408.7 | 410.9 | 409.4 | 237.8 | 236.6 | 237.5 | 31.522 | 31.821 | 31.619 | 98.64 | 51.5 | 1 | 50.13 | 22.609 | 0.004 | 24.71 | 22.918 | 596.8 | 596.8 | 591 | 591 | 596.9 | 596.9 | 74.6 | 74.6 | 596.1 | 596.1 | 596.8 | 596.8 | 81.3 | 81.3 | 601.7 | 601.7 | 597 | 597 | 78.3 | 78.3 | 5.42 | 0 | 5.36 | 0 | 5.37 | 0 | 0 | 0 | 5.35 | 0 | 5.48 | 0 | 0 | 0 | 5.28 | 0 | 5.29 | 0 | 0 | 0 | 21210.67 | 2022/06/27 05:07:45 | 2022/06/26 18:33:53 | 3075.06 | 3050.06 | 3082.41 | 1.46 | 3098.24 | 3097.34 | 1.43 | 3058.31 | 3101.51 | 0 | 7313.01 | 21156.41 | 0 | 21565.82 |  | VNM - Nghệ An - Nhà Máy | /BCG Energy | 1020C0056057/EM001020C0056057 | 8.2 | 16.7 | 1.8 |  | 1.612 | 430.1 | Online
VNM - Nghệ An - Nhà Máy | /BCG Energy | 1020C0056057/6T21A9008011 | 2022-06-27 07:50:00 | Grid connected | 407.6 | 409.9 | 408.2 | 237.8 | 236.6 | 237.5 | 33.066 | 33.353 | 33.114 | 98.64 | 51.7 | 1 | 49.85 | 23.534 | -0.01 | 26.64 | 23.856 | 596.8 | 596.8 | 590.8 | 590.8 | 591.1 | 591.1 | 73.6 | 73.6 | 590.4 | 590.4 | 602.7 | 602.7 | 81.3 | 81.3 | 601.3 | 601.3 | 591.3 | 591.3 | 78.3 | 78.3 | 5.62 | 0 | 5.57 | 0 | 5.79 | 0 | 0 | 0 | 5.55 | 0 | 5.68 | 0 | 0 | 0 | 5.49 | 0 | 5.71 | 0 | 0 | 0 | 21212.6 | 2022/06/27 05:07:45 | 2022/06/26 18:33:53 | 3075.34 | 3050.35 | 3082.69 | 1.46 | 3098.52 | 3097.62 | 1.43 | 3058.59 | 3101.78 | 0 | 7314.94 | 21158.34 | 0 | 21567.78 |  | VNM - Nghệ An - Nhà Máy | /BCG Energy | 1020C0056057/EM001020C0056057 | 8.4 | 17.5 | 1.8 |  | 1.743 | 450.5 | Online
VNM - Nghệ An - Nhà Máy | /BCG Energy | 1020C0056057/6T21A9008011 | 2022-06-27 07:55:00 | Grid connected | 408.6 | 410 | 408.2 | 237.8 | 236.5 | 237.5 | 34.162 | 34.217 | 33.935 | 98.64 | 51.9 | 1 | 50.09 | 24.339 | 0.004 | 28.62 | 24.672 | 602.4 | 602.4 | 590.7 | 590.7 | 591.1 | 591.1 | 74.6 | 74.6 | 590.5 | 590.5 | 584.8 | 584.8 | 80.6 | 80.6 | 596 | 596 | 591.4 | 591.4 | 78.3 | 78.3 | 5.83 | 0 | 5.77 | 0 | 5.99 | 0 | 0 | 0 | 5.76 | 0 | 5.9 | 0 | 0 | 0 | 5.69 | 0 | 5.91 | 0 | 0 | 0 | 21214.58 | 2022/06/27 05:07:45 | 2022/06/26 18:33:53 | 3075.63 | 3050.63 | 3082.98 | 1.46 | 3098.81 | 3097.91 | 1.43 | 3058.88 | 3102.07 | 0 | 7316.93 | 21160.33 | 0 | 21569.8 |  | VNM - Nghệ An - Nhà Máy | /BCG Energy | 1020C0056057/EM001020C0056057 | 8.4 | 17.1 | 2.6 |  | 1.881 | 467.5 | Online
VNM - Nghệ An - Nhà Máy | /BCG Energy | 1020C0056057/6T21A9008011 | 2022-06-27 08:00:00 | Grid connected | 409.9 | 411.2 | 409.3 | 238.8 | 236.5 | 237.5 | 35.052 | 35.313 | 35.103 | 98.64 | 52.3 | 1 | 50.22 | 25.127 | 0.012 | 30.67 | 25.479 | 590.8 | 590.8 | 590.7 | 590.7 | 591.2 | 591.2 | 73.6 | 73.6 | 596.1 | 596.1 | 585.3 | 585.3 | 79.3 | 79.3 | 589.7 | 589.7 | 597 | 597 | 78.5 | 78.5 | 6.03 | 0 | 5.97 | 0 | 5.99 | 0 | 0 | 0 | 5.96 | 0 | 6.1 | 0 | 0 | 0 | 5.89 | 0 | 6.11 | 0 | 0 | 0 | 21216.66 | 2022/06/27 05:07:45 | 2022/06/26 18:33:53 | 3075.92 | 3050.92 | 3083.27 | 1.46 | 3099.11 | 3098.21 | 1.43 | 3059.17 | 3102.37 | 0 | 7318.98 | 21162.38 | 0 | 21571.86 |  | VNM - Nghệ An - Nhà Máy | /BCG Energy | 1020C0056057/EM001020C0056057 | 8.5 | 17.9 | 2.8 |  | 2.024 | 485.2 | Online
VNM - Nghệ An - Nhà Máy | /BCG Energy | 1020C0056057/6T21A9008011 | 2022-06-27 08:05:00 | Grid connected | 409.4 | 411.1 | 409.5 | 238.7 | 236.5 | 237.5 | 36.416 | 36.66 | 36.403 | 98.64 | 52.7 | 1 | 50.25 | 26.003 | 0.018 | 32.82 | 26.367 | 590.9 | 590.9 | 590.7 | 590.7 | 596.9 | 596.9 | 73.5 | 73.5 | 596.1 | 596.1 | 585.2 | 585.2 | 80.4 | 80.4 | 589.7 | 589.7 | 591 | 591 | 78.9 | 78.9 | 6.23 | 0 | 6.17 | 0 | 6.39 | 0 | 0 | 0 | 6.16 | 0 | 6.3 | 0 | 0 | 0 | 6.29 | 0 | 6.31 | 0 | 0 | 0 | 21218.78 | 2022/06/27 05:07:45 | 2022/06/26 18:33:53 | 3076.23 | 3051.22 | 3083.58 | 1.46 | 3099.41 | 3098.52 | 1.43 | 3059.47 | 3102.67 | 0 | 7321.12 | 21164.52 | 0 | 21573.99 |  | VNM - Nghệ An - Nhà Máy | /BCG Energy | 1020C0056057/EM001020C0056057 | 8.8 | 17.9 | 2.7 |  | 2.172 | 504.1 | Online
VNM - Nghệ An - Nhà Máy | /BCG Energy | 1020C0056057/6T21A9008011 | 2022-06-27 08:10:00 | Grid connected | 409.3 | 411.1 | 409.5 | 238.7 | 236.5 | 237.5 | 37.275 | 37.473 | 37.281 | 98.64 | 52.9 | 1 | 50.16 | 26.686 | -0.022 | 35.01 | 27.048 | 596.5 | 596.5 | 584.7 | 584.7 | 585.1 | 585.1 | 73.5 | 73.5 | 590.1 | 590.1 | 590.8 | 590.8 | 80.4 | 80.4 | 589.4 | 589.4 | 591 | 591 | 78.7 | 78.7 | 6.43 | 0 | 6.37 | 0 | 6.59 | 0 | 0 | 0 | 6.36 | 0 | 6.5 | 0 | 0 | 0 | 6.49 | 0 | 6.51 | 0 | 0 | 0 | 21220.99 | 2022/06/27 05:07:45 | 2022/06/26 18:33:53 | 3076.55 | 3051.54 | 3083.9 | 1.46 | 3099.74 | 3098.84 | 1.43 | 3059.8 | 3102.99 | 0 | 7323.31 | 21166.71 | 0 | 21576.25 |  | VNM - Nghệ An - Nhà Máy | /BCG Energy | 1020C0056057/EM001020C0056057 | 9.9 | 19.9 | 1.6 |  | 2.325 | 520.2 | Online
VNM - Nghệ An - Nhà Máy | /BCG Energy | 1020C0056057/6T21A9008011 | 2022-06-27 08:15:00 | Grid connected | 409.3 | 411.9 | 409.5 | 238.7 | 236.5 | 237.5 | 38.583 | 38.804 | 38.57 | 98.64 | 53.3 | 1 | 50.15 | 27.638 | -0.013 | 37.29 | 28.011 | 584.9 | 584.9 | 584.7 | 584.7 | 585.1 | 585.1 | 73.5 | 73.5 | 590.1 | 590.1 | 584.8 | 584.8 | 78.9 | 78.9 | 583.8 | 583.8 | 591 | 591 | 77.7 | 77.7 | 6.63 | 0 | 6.58 | 0 | 6.79 | 0 | 0 | 0 | 6.56 | 0 | 6.73 | 0 | 0 | 0 | 6.69 | 0 | 6.71 | 0 | 0 | 0 | 21223.25 | 2022/06/27 05:07:45 | 2022/06/26 18:33:53 | 3076.88 | 3051.86 | 3084.23 | 1.46 | 3100.07 | 3099.16 | 1.43 | 3060.12 | 3103.31 | 0 | 7325.59 | 21168.99 | 0 | 21578.52 |  | VNM - Nghệ An - Nhà Máy | /BCG Energy | 1020C0056057/EM001020C0056057 | 9.5 | 19.5 | 1.8 |  | 2.485 | 540.3 | Online
VNM - Nghệ An - Nhà Máy | /BCG Energy | 1020C0056057/6T21A9008011 | 2022-06-27 08:20:00 | Grid connected | 410.3 | 411.9 | 410.3 | 238.7 | 237.5 | 237.5 | 39.668 | 39.843 | 39.637 | 98.64 | 53.5 | 1 | 50.14 | 28.379 | -0.021 | 39.61 | 28.762 | 584.9 | 584.9 | 584.7 | 584.7 | 585.1 | 585.1 | 73.5 | 73.5 | 584.2 | 584.2 | 590.4 | 590.4 | 79.3 | 79.3 | 583.7 | 583.7 | 585 | 585 | 78.4 | 78.4 | 6.83 | 0 | 6.79 | 0 | 6.99 | 0 | 0 | 0 | 6.76 | 0 | 6.94 | 0 | 0 | 0 | 6.89 | 0 | 6.92 | 0 | 0 | 0 | 21225.57 | 2022/06/27 05:07:45 | 2022/06/26 18:33:53 | 3077.21 | 3052.19 | 3084.56 | 1.46 | 3100.4 | 3099.51 | 1.43 | 3060.45 | 3103.65 | 0 | 7327.91 | 21171.31 | 0 | 21580.86 |  | VNM - Nghệ An - Nhà Máy | /BCG Energy | 1020C0056057/EM001020C0056057 | 9.3 | 19.6 | 2.1 |  | 2.65 | 557 | Online
VNM - Nghệ An - Nhà Máy | /BCG Energy | 1020C0056057/6T21A9008011 | 2022-06-27 08:25:00 | Grid connected | 412.6 | 414.1 | 412.4 | 239.8 | 238.5 | 238.5 | 40.529 | 40.77 | 40.276 | 98.64 | 53.7 | 1 | 50.22 | 29.137 | 0.015 | 41.99 | 29.529 | 584.8 | 584.8 | 584.7 | 584.7 | 585.1 | 585.1 | 70.8 | 70.8 | 584.1 | 584.1 | 590.6 | 590.6 | 76.6 | 76.6 | 583.7 | 583.7 | 585 | 585 | 77 | 77 | 7.05 | 0 | 6.99 | 0 | 7.19 | 0 | 0 | 0 | 6.98 | 0 | 7.15 | 0 | 0 | 0 | 7.09 | 0 | 7.12 | 0 | 0 | 0 | 21227.98 | 2022/06/27 05:07:45 | 2022/06/26 18:33:53 | 3077.56 | 3052.54 | 3084.91 | 1.46 | 3100.75 | 3099.86 | 1.43 | 3060.79 | 3103.99 | 0 | 7330.3 | 21173.7 | 0 | 21583.29 |  | VNM - Nghệ An - Nhà Máy | /BCG Energy | 1020C0056057/EM001020C0056057 | 8.9 | 19.1 | 3.8 |  | 2.82 | 574.4 | Online
VNM - Nghệ An - Nhà Máy | /BCG Energy | 1020C0056057/6T21A9008011 | 2022-06-27 08:30:00 | Grid connected | 412.6 | 414.1 | 412.4 | 240.8 | 238.5 | 239.5 | 41.369 | 41.624 | 41.365 | 98.64 | 54.1 | 1 | 50.19 | 29.805 | -0.09 | 44.47 | 30.207 | 584.8 | 584.8 | 572.7 | 572.7 | 579.1 | 579.1 | 70.4 | 70.4 | 584.1 | 584.1 | 590.8 | 590.8 | 77.9 | 77.9 | 584 | 584 | 579.3 | 579.3 | 76.5 | 76.5 | 7.25 | 0 | 7.19 | 0 | 7.4 | 0 | 0 | 0 | 7.18 | 0 | 7.35 | 0 | 0 | 0 | 7.3 | 0 | 7.32 | 0 | 0 | 0 | 21230.43 | 2022/06/27 05:07:45 | 2022/06/26 18:33:53 | 3077.91 | 3052.89 | 3085.26 | 1.46 | 3101.11 | 3100.21 | 1.43 | 3061.15 | 3104.35 | 0 | 7332.78 | 21176.18 | 0 | 21585.77 |  | VNM - Nghệ An - Nhà Máy | /BCG Energy | 1020C0056057/EM001020C0056057 | 9.9 | 20 | 3.5 |  | 2.994 | 589.6 | Online
VNM - Nghệ An - Nhà Máy | /BCG Energy | 1020C0056057/6T21A9008011 | 2022-06-27 08:35:00 | Grid connected | 414.6 | 416.2 | 414.4 | 240.8 | 239.5 | 240.5 | 42.417 | 42.707 | 42.244 | 98.64 | 54.5 | 1 | 50.19 | 30.642 | 0.009 | 46.98 | 31.035 | 578.9 | 578.9 | 578.7 | 578.7 | 579.1 | 579.1 | 69.4 | 69.4 | 584.1 | 584.1 | 578.8 | 578.8 | 68.4 | 68.4 | 583.3 | 583.3 | 579 | 579 | 76.2 | 76.2 | 7.54 | 0 | 7.41 | 0 | 7.6 | 0 | 0 | 0 | 7.4 | 0 | 7.56 | 0 | 0 | 0 | 7.5 | 0 | 7.53 | 0 | 0 | 0 | 21232.94 | 2022/06/27 05:07:45 | 2022/06/26 18:33:53 | 3078.28 | 3053.24 | 3085.62 | 1.46 | 3101.47 | 3100.57 | 1.43 | 3061.5 | 3104.72 | 0 | 7335.29 | 21178.69 | 0 | 21588.29 |  | VNM - Nghệ An - Nhà Máy | /BCG Energy | 1020C0056057/EM001020C0056057 | 9.6 | 19.9 | 2.9 |  | 3.173 | 607.8 | Online
VNM - Nghệ An - Nhà Máy | /BCG Energy | 1020C0056057/6T21A9008011 | 2022-06-27 08:40:00 | Grid connected | 414.6 | 415.2 | 414.4 | 241.8 | 239.5 | 240.5 | 43.108 | 43.232 | 42.876 | 98.64 | 54.7 | 1 | 50.21 | 31.14 | -0.018 | 49.57 | 31.547 | 572.9 | 572.9 | 578.7 | 578.7 | 585 | 585 | 69.4 | 69.4 | 584.1 | 584.1 | 578.9 | 578.9 | 68.4 | 68.4 | 577.7 | 577.7 | 579 | 579 | 71.6 | 71.6 | 7.54 | 0 | 7.61 | 0 | 7.81 | 0 | 0 | 0 | 7.6 | 0 | 7.78 | 0 | 0 | 0 | 7.7 | 0 | 7.76 | 0 | 0 | 0 | 21235.53 | 2022/06/27 05:07:45 | 2022/06/26 18:33:53 | 3078.65 | 3053.61 | 3086 | 1.46 | 3101.84 | 3100.96 | 1.43 | 3061.87 | 3105.09 | 0 | 7337.88 | 21181.28 | 0 | 21590.91 |  | VNM - Nghệ An - Nhà Máy | /BCG Energy | 1020C0056057/EM001020C0056057 | 10.8 | 21.5 | 2.1 |  | 3.358 | 620.1 | Online
VNM - Nghệ An - Nhà Máy | /BCG Energy | 1020C0056057/6T21A9008011 | 2022-06-27 08:45:00 | Grid connected | 414.6 | 415.2 | 414.5 | 241.8 | 239.5 | 240.5 | 44.151 | 44.337 | 44.03 | 98.64 | 55.1 | 1 | 50.19 | 31.909 | 0.009 | 52.19 | 32.326 | 578.4 | 578.4 | 566.7 | 566.7 | 573.1 | 573.1 | 67.4 | 67.4 | 583.7 | 583.7 | 578.8 | 578.8 | 65.7 | 65.7 | 565.9 | 565.9 | 584.6 | 584.6 | 76.1 | 76.1 | 7.94 | 0 | 7.81 | 0 | 8.01 | 0 | 0 | 0 | 7.8 | 0 | 8 | 0 | 0 | 0 | 7.9 | 0 | 7.96 | 0 | 0 | 0 | 21238.15 | 2022/06/27 05:07:45 | 2022/06/26 18:33:53 | 3079.03 | 3053.98 | 3086.38 | 1.46 | 3102.22 | 3101.34 | 1.43 | 3062.25 | 3105.47 | 0 | 7340.5 | 21183.9 | 0 | 21593.56 |  | VNM - Nghệ An - Nhà Máy | /BCG Energy | 1020C0056057/EM001020C0056057 | 10.9 | 23.2 | 1.7 |  | 3.547 | 641 | Online
VNM - Nghệ An - Nhà Máy | /BCG Energy | 1020C0056057/6T21A9008011 | 2022-06-27 08:50:00 | Grid connected | 413.6 | 415.2 | 413.5 | 240.7 | 239.5 | 239.5 | 44.81 | 45.251 | 44.865 | 98.64 | 55.2 | 1 | 50.12 | 32.361 | 0.018 | 54.86 | 32.788 | 567.2 | 567.2 | 566.7 | 566.7 | 573.1 | 573.1 | 67.4 | 67.4 | 583.8 | 583.8 | 572.8 | 572.8 | 65.7 | 65.7 | 571.9 | 571.9 | 584.6 | 584.6 | 75.9 | 75.9 | 7.94 | 0 | 8.01 | 0 | 8.21 | 0 | 0 | 0 | 8.01 | 0 | 8.16 | 0 | 0 | 0 | 8.1 | 0 | 7.96 | 0 | 0 | 0 | 21240.85 | 2022/06/27 05:07:45 | 2022/06/26 18:33:53 | 3079.41 | 3054.38 | 3086.77 | 1.46 | 3102.62 | 3101.73 | 1.43 | 3062.64 | 3105.86 | 0 | 7343.17 | 21186.57 | 0 | 21596.3 |  | VNM - Nghệ An - Nhà Máy | /BCG Energy | 1020C0056057/EM001020C0056057 | 11 | 23.5 | 2.1 |  | 3.741 | 652.4 | Online
VNM - Nghệ An - Nhà Máy | /BCG Energy | 1020C0056057/6T21A9008011 | 2022-06-27 08:55:00 | Grid connected | 413.6 | 415.3 | 413.5 | 240.7 | 238.5 | 239.5 | 45.901 | 46.12 | 45.748 | 98.64 | 54.8 | 1 | 49.95 | 33.074 | 0.016 | 57.61 | 33.499 | 572.8 | 572.8 | 572.7 | 572.7 | 573.1 | 573.1 | 67.4 | 67.4 | 571.5 | 571.5 | 572.8 | 572.8 | 65.7 | 65.7 | 577.4 | 577.4 | 573 | 573 | 69.7 | 69.7 | 8.14 | 0 | 8.23 | 0 | 8.21 | 0 | 0 | 0 | 8.2 | 0 | 8.36 | 0 | 0 | 0 | 8.1 | 0 | 8.37 | 0 | 0 | 0 | 21243.57 | 2022/06/27 05:07:45 | 2022/06/26 18:33:53 | 3079.81 | 3054.76 | 3087.16 | 1.46 | 3103.01 | 3102.12 | 1.43 | 3063.02 | 3106.25 | 0 | 7345.92 | 21189.32 | 0 | 21599.02 |  | VNM - Nghệ An - Nhà Máy | /BCG Energy | 1020C0056057/EM001020C0056057 | 11.8 | 24.7 | 2.2 |  | 3.939 | 668.9 | Online
VNM - Nghệ An - Nhà Máy | /BCG Energy | 1020C0056057/6T21A9008011 | 2022-06-27 09:00:00 | Grid connected | 413.6 | 415.2 | 412.5 | 240.7 | 238.5 | 239.5 | 46.771 | 46.98 | 46.633 | 98.64 | 56 | 1 | 49.93 | 33.639 | -0.014 | 60.38 | 34.082 | 566.8 | 566.8 | 566.7 | 566.7 | 567 | 567 | 66.4 | 66.4 | 572.1 | 572.1 | 572.9 | 572.9 | 64.7 | 64.7 | 577.6 | 577.6 | 573 | 573 | 70.5 | 70.5 | 8.35 | 0 | 8.46 | 0 | 8.54 | 0 | 0 | 0 | 8.4 | 0 | 8.56 | 0 | 0 | 0 | 8.3 | 0 | 8.37 | 0 | 0 | 0 | 21246.34 | 2022/06/27 05:07:45 | 2022/06/26 18:33:53 | 3080.21 | 3055.15 | 3087.56 | 1.46 | 3103.41 | 3102.53 | 1.43 | 3063.43 | 3106.65 | 0 | 7348.69 | 21192.09 | 0 | 21601.83 |  | VNM - Nghệ An - Nhà Máy | /BCG Energy | 1020C0056057/EM001020C0056057 | 10.9 | 23.7 | 3.1 |  | 4.141 | 683.4 | Online
VNM - Nghệ An - Nhà Máy | /BCG Energy | 1020C0056057/6T21A9008011 | 2022-06-27 09:05:00 | Grid connected | 412.6 | 415 | 412.5 | 240.7 | 238.5 | 239.5 | 47.434 | 47.656 | 47.265 | 98.64 | 55.4 | 1 | 49.97 | 34.06 | 0.003 | 63.23 | 34.515 | 566.9 | 566.9 | 566.7 | 566.7 | 567 | 567 | 66.4 | 66.4 | 566.2 | 566.2 | 578.4 | 578.4 | 63.6 | 63.6 | 565.6 | 565.6 | 573 | 573 | 70.6 | 70.6 | 8.55 | 0 | 8.46 | 0 | 8.74 | 0 | 0 | 0 | 8.4 | 0 | 8.56 | 0 | 0 | 0 | 8.5 | 0 | 8.58 | 0 | 0 | 0 | 21249.19 | 2022/06/27 05:07:45 | 2022/06/26 18:33:53 | 3080.62 | 3055.56 | 3087.97 | 1.46 | 3103.82 | 3102.94 | 1.43 | 3063.83 | 3107.06 | 0 | 7351.54 | 21194.94 | 0 | 21604.69 |  | VNM - Nghệ An - Nhà Máy | /BCG Energy | 1020C0056057/EM001020C0056057 | 11.3 | 24.9 | 3 |  | 4.349 | 695 | Online
VNM - Nghệ An - Nhà Máy | /BCG Energy | 1020C0056057/6T21A9008011 | 2022-06-27 09:10:00 | Grid connected | 412.5 | 415 | 413.2 | 240.7 | 238.5 | 239.5 | 48.07 | 48.501 | 48.096 | 98.64 | 55.6 | 1 | 50.06 | 34.702 | 0.041 | 66.08 | 35.159 | 566.9 | 566.9 | 566.7 | 566.7 | 561.4 | 561.4 | 65.4 | 65.4 | 566.7 | 566.7 | 572.8 | 572.8 | 62.6 | 62.6 | 565.9 | 565.9 | 567.6 | 567.6 | 69.2 | 69.2 | 8.67 | 0 | 8.66 | 0 | 8.74 | 0 | 0 | 0 | 8.6 | 0 | 8.9 | 0 | 0 | 0 | 8.7 | 0 | 8.78 | 0 | 0 | 0 | 21252.04 | 2022/06/27 05:07:45 | 2022/06/26 18:33:53 | 3081.03 | 3055.96 | 3088.38 | 1.46 | 3104.24 | 3103.35 | 1.43 | 3064.25 | 3107.47 | 0 | 7354.39 | 21197.79 | 0 | 21607.57 |  | VNM - Nghệ An - Nhà Máy | /BCG Energy | 1020C0056057/EM001020C0056057 | 11.9 | 24.8 | 2.2 |  | 4.56 | 711 | Online
VNM - Nghệ An - Nhà Máy | /BCG Energy | 1020C0056057/6T21A9008011 | 2022-06-27 09:15:00 | Grid connected | 412.5 | 414 | 412.2 | 240.7 | 238.5 | 239.5 | 49.514 | 49.64 | 49.438 | 98.64 | 56.8 | 1 | 50.19 | 35.525 | -0.026 | 69 | 36.004 | 572.8 | 572.8 | 566.7 | 566.7 | 561.3 | 561.3 | 65.4 | 65.4 | 572.2 | 572.2 | 566.8 | 566.8 | 62.6 | 62.6 | 565.8 | 565.8 | 573 | 573 | 70.1 | 70.1 | 8.87 | 0 | 8.86 | 0 | 8.94 | 0 | 0 | 0 | 8.76 | 0 | 9.07 | 0 | 0 | 0 | 8.9 | 0 | 8.8 | 0 | 0 | 0 | 21254.96 | 2022/06/27 05:07:45 | 2022/06/26 18:33:53 | 3081.46 | 3056.39 | 3088.8 | 1.46 | 3104.66 | 3103.77 | 1.43 | 3064.66 | 3107.89 | 0 | 7357.31 | 21200.71 | 0 | 21610.52 |  | VNM - Nghệ An - Nhà Máy | /BCG Energy | 1020C0056057/EM001020C0056057 | 11.9 | 24.8 | 4.1 |  | 4.775 | 727.5 | Online
VNM - Nghệ An - Nhà Máy | /BCG Energy | 1020C0056057/6T21A9008011 | 2022-06-27 09:20:00 | Grid connected | 411.5 | 413.4 | 411.7 | 239.7 | 237.5 | 238.5 | 50.237 | 50.655 | 50.311 | 98.64 | 55.7 | 1 | 50.28 | 36.055 | -0.013 | 71.97 | 36.541 | 566.9 | 566.9 | 560.7 | 560.7 | 561.1 | 561.1 | 65.4 | 65.4 | 566.1 | 566.1 | 572.8 | 572.8 | 62.6 | 62.6 | 571.6 | 571.6 | 573 | 573 | 71.5 | 71.5 | 9.08 | 0 | 9.07 | 0 | 9.14 | 0 | 0 | 0 | 8.97 | 0 | 9.27 | 0 | 0 | 0 | 9.1 | 0 | 9.03 | 0 | 0 | 0 | 21257.96 | 2022/06/27 05:07:45 | 2022/06/26 18:33:53 | 3081.89 | 3056.81 | 3089.23 | 1.46 | 3105.1 | 3104.22 | 1.43 | 3065.1 | 3108.32 | 0 | 7360.32 | 21203.72 | 0 | 21613.56 |  | VNM - Nghệ An - Nhà Máy | /BCG Energy | 1020C0056057/EM001020C0056057 | 11.3 | 23.7 | 3.4 |  | 4.997 | 742 | Online
VNM - Nghệ An - Nhà Máy | /BCG Energy | 1020C0056057/6T21A9008011 | 2022-06-27 09:25:00 | Grid connected | 411.5 | 413.4 | 411.7 | 239.7 | 237.5 | 238.5 | 50.875 | 51.286 | 50.931 | 98.64 | 55.7 | 1 | 50.25 | 36.584 | -0.013 | 75.02 | 37.079 | 566.8 | 566.8 | 566 | 566 | 561.1 | 561.1 | 64.4 | 64.4 | 566.1 | 566.1 | 572.2 | 572.2 | 62.6 | 62.6 | 571.6 | 571.6 | 567 | 567 | 65.7 | 65.7 | 9.29 | 0 | 9.27 | 0 | 9.36 | 0 | 0 | 0 | 9.18 | 0 | 9.27 | 0 | 0 | 0 | 9.1 | 0 | 9.25 | 0 | 0 | 0 | 21260.98 | 2022/06/27 05:07:45 | 2022/06/26 18:33:53 | 3082.33 | 3057.24 | 3089.67 | 1.46 | 3105.54 | 3104.65 | 1.43 | 3065.53 | 3108.76 | 0 | 7363.34 | 21206.74 | 0 | 21616.61 |  | VNM - Nghệ An - Nhà Máy | /BCG Energy | 1020C0056057/EM001020C0056057 | 11 | 23.2 | 4.7 |  | 5.221 | 755.9 | Online
VNM - Nghệ An - Nhà Máy | /BCG Energy | 1020C0056057/6T21A9008011 | 2022-06-27 09:30:00 | Grid connected | 410.5 | 412.4 | 411.7 | 239.7 | 237.5 | 238.5 | 51.751 | 52.181 | 51.775 | 98.64 | 56.1 | 1 | 49.93 | 37.145 | 0.04 | 78.09 | 37.646 | 566.8 | 566.8 | 566.2 | 566.2 | 561.1 | 561.1 | 64.4 | 64.4 | 566.1 | 566.1 | 572.4 | 572.4 | 61.6 | 61.6 | 571.5 | 571.5 | 567 | 567 | 64.7 | 64.7 | 9.29 | 0 | 9.28 | 0 | 9.51 | 0 | 0 | 0 | 9.39 | 0 | 9.47 | 0 | 0 | 0 | 9.31 | 0 | 9.45 | 0 | 0 | 0 | 21264.05 | 2022/06/27 05:07:45 | 2022/06/26 18:33:53 | 3082.78 | 3057.67 | 3090.11 | 1.46 | 3105.98 | 3105.1 | 1.43 | 3065.97 | 3109.2 | 0 | 7366.4 | 21209.8 | 0 | 21619.7 |  | VNM - Nghệ An - Nhà Máy | /BCG Energy | 1020C0056057/EM001020C0056057 | 12.2 | 25.5 | 2 |  | 5.45 | 769.3 | Online
VNM - Nghệ An - Nhà Máy | /BCG Energy | 1020C0056057/6T21A9008011 | 2022-06-27 09:35:00 | Grid connected | 410.2 | 412.3 | 410.7 | 239.7 | 237.5 | 238.5 | 52.631 | 53.066 | 52.691 | 98.64 | 56.3 | 1 | 49.96 | 37.671 | 0.002 | 81.2 | 38.179 | 560.9 | 560.9 | 560.7 | 560.7 | 561.2 | 561.2 | 63.4 | 63.4 | 566.1 | 566.1 | 566.2 | 566.2 | 61.6 | 61.6 | 565.5 | 565.5 | 573 | 573 | 64.7 | 64.7 | 9.49 | 0 | 9.49 | 0 | 9.71 | 0 | 0 | 0 | 9.41 | 0 | 9.69 | 0 | 0 | 0 | 9.58 | 0 | 9.66 | 0 | 0 | 0 | 21267.16 | 2022/06/27 05:07:45 | 2022/06/26 18:33:53 | 3083.22 | 3058.12 | 3090.56 | 1.46 | 3106.43 | 3105.55 | 1.43 | 3066.42 | 3109.66 | 0 | 7369.51 | 21212.91 | 0 | 21622.85 |  | VNM - Nghệ An - Nhà Máy | /BCG Energy | 1020C0056057/EM001020C0056057 | 11.4 | 24.8 | 2.5 |  | 5.682 | 783.7 | Online
VNM - Nghệ An - Nhà Máy | /BCG Energy | 1020C0056057/6T21A9008011 | 2022-06-27 09:40:00 | Grid connected | 411.3 | 413.3 | 411.8 | 239.7 | 237.5 | 238.5 | 52.853 | 53.058 | 52.675 | 98.66 | 56.5 | 1 | 50 | 37.823 | -0.023 | 84.36 | 38.336 | 560.8 | 560.8 | 560.8 | 560.8 | 561 | 561 | 62.4 | 62.4 | 560.1 | 560.1 | 566.8 | 566.8 | 59.4 | 59.4 | 559.6 | 559.6 | 561 | 561 | 66.8 | 66.8 | 9.69 | 0 | 9.67 | 0 | 9.71 | 0 | 0 | 0 | 9.56 | 0 | 9.69 | 0 | 0 | 0 | 9.58 | 0 | 9.68 | 0 | 0 | 0 | 21270.32 | 2022/06/27 05:07:45 | 2022/06/26 18:33:53 | 3083.68 | 3058.57 | 3091.01 | 1.46 | 3106.89 | 3106.01 | 1.43 | 3066.88 | 3110.12 | 0 | 7372.64 | 21216.04 | 0 | 21626.05 |  | VNM - Nghệ An - Nhà Máy | /BCG Energy | 1020C0056057/EM001020C0056057 | 11.3 | 25.8 | 4.3 |  | 5.918 | 790.6 | Online
VNM - Nghệ An - Nhà Máy | /BCG Energy | 1020C0056057/6T21A9008011 | 2022-06-27 09:45:00 | Grid connected | 410.3 | 412.3 | 410.7 | 239.7 | 237.5 | 238.5 | 53.691 | 53.908 | 53.554 | 98.66 | 56.5 | 1 | 49.81 | 38.377 | 0.018 | 87.54 | 38.898 | 560.8 | 560.8 | 560.7 | 560.7 | 566.7 | 566.7 | 62.4 | 62.4 | 560.2 | 560.2 | 566.8 | 566.8 | 59.4 | 59.4 | 559.9 | 559.9 | 561 | 561 | 66.8 | 66.8 | 9.69 | 0 | 9.73 | 0 | 9.73 | 0 | 0 | 0 | 9.75 | 0 | 9.89 | 0 | 0 | 0 | 9.63 | 0 | 9.9 | 0 | 0 | 0 | 21273.5 | 2022/06/27 05:07:45 | 2022/06/26 18:33:53 | 3084.14 | 3059.02 | 3091.47 | 1.46 | 3107.35 | 3106.47 | 1.43 | 3067.33 | 3110.58 | 0 | 7375.85 | 21219.25 | 0 | 21629.25 |  | VNM - Nghệ An - Nhà Máy | /BCG Energy | 1020C0056057/EM001020C0056057 | 12.2 | 26.1 | 2.7 |  | 6.157 | 803.7 | Online
VNM - Nghệ An - Nhà Máy | /BCG Energy | 1020C0056057/6T21A9008011 | 2022-06-27 09:50:00 | Grid connected | 411.4 | 413.3 | 411.4 | 239.4 | 237.4 | 238.3 | 53.931 | 54.348 | 53.841 | 98.41 | 56.7 | 1 | 50.13 | 38.648 | -0.044 | 90.74 | 39.272 | 554.3 | 554.3 | 560.7 | 560.7 | 555.1 | 555.1 | 62.4 | 62.4 | 560.1 | 560.1 | 548.8 | 548.8 | 62.6 | 62.6 | 553.7 | 553.7 | 561 | 561 | 66.8 | 66.8 | 9.94 | 0 | 9.88 | 0 | 9.97 | 0 | 0 | 0 | 9.75 | 0 | 10.15 | 0 | 0 | 0 | 9.93 | 0 | 9.9 | 0 | 0 | 0 | 21276.7 | 2022/06/27 05:07:45 | 2022/06/26 18:33:53 | 3084.6 | 3059.49 | 3091.93 | 1.46 | 3107.82 | 3106.93 | 1.43 | 3067.79 | 3111.04 | 0 | 7379.06 | 21222.46 | 0 | 21632.49 |  | VNM - Nghệ An - Nhà Máy | /BCG Energy | 1020C0056057/EM001020C0056057 | 12.9 | 28.3 | 0.8 |  | 6.401 | 813.8 | Online
VNM - Nghệ An - Nhà Máy | /BCG Energy | 1020C0056057/6T21A9008011 | 2022-06-27 09:55:00 | Grid connected | 411.4 | 413.3 | 411.4 | 239.4 | 237.4 | 238.3 | 54.53 | 54.768 | 54.413 | 98.41 | 57.1 | 1 | 50.07 | 39.081 | -0.025 | 93.98 | 39.713 | 548.8 | 548.8 | 553.7 | 553.7 | 543.1 | 543.1 | 69.4 | 69.4 | 548.2 | 548.2 | 555.8 | 555.8 | 70.2 | 70.2 | 547.8 | 547.8 | 555 | 555 | 77.6 | 77.6 | 10.16 | 0 | 10.01 | 0 | 10.34 | 0 | 0 | 0 | 10.13 | 0 | 10.18 | 0 | 0 | 0 | 10.15 | 0 | 10.2 | 0 | 0 | 0 | 21279.94 | 2022/06/27 05:07:45 | 2022/06/26 18:33:53 | 3085.08 | 3059.95 | 3092.4 | 1.46 | 3108.29 | 3107.41 | 1.43 | 3068.25 | 3111.51 | 0 | 7382.3 | 21225.7 | 0 | 21635.78 |  | VNM - Nghệ An - Nhà Máy | /BCG Energy | 1020C0056057/EM001020C0056057 | 12.8 | 28.2 | 1.8 |  | 6.647 | 826.1 | Online
VNM - Nghệ An - Nhà Máy | /BCG Energy | 1020C0056057/6T21A9008011 | 2022-06-27 10:00:00 | Grid connected | 410.4 | 412.3 | 410.4 | 239.4 | 237.4 | 238.3 | 55.263 | 55.472 | 55.134 | 98.31 | 57.1 | 1 | 49.87 | 39.483 | 0.011 | 97.28 | 40.162 | 548.8 | 548.8 | 554.1 | 554.1 | 548.7 | 548.7 | 69.7 | 69.7 | 560.1 | 560.1 | 554.1 | 554.1 | 68.5 | 68.5 | 553.7 | 553.7 | 561 | 561 | 78.7 | 78.7 | 10.26 | 0 | 10.09 | 0 | 10.35 | 0 | 0 | 0 | 10.01 | 0 | 10.29 | 0 | 0 | 0 | 10.14 | 0 | 10.18 | 0 | 0 | 0 | 21283.24 | 2022/06/27 05:07:45 | 2022/06/26 18:33:53 | 3085.55 | 3060.41 | 3092.87 | 1.46 | 3108.77 | 3107.89 | 1.43 | 3068.73 | 3111.99 | 0 | 7385.56 | 21228.96 | 0 | 21639.1 |  | VNM - Nghệ An - Nhà Máy | /BCG Energy | 1020C0056057/EM001020C0056057 | 12.3 | 28.1 | 4.2 |  | 6.897 | 835.8 | Online
VNM - Nghệ An - Nhà Máy | /BCG Energy | 1020C0056057/6T21A9008011 | 2022-06-27 10:05:00 | Grid connected | 409.8 | 412 | 410.3 | 239.1 | 237.5 | 238.1 | 56.045 | 56.291 | 55.951 | 98.4 | 57.3 | 1 | 49.99 | 40.03 | -0.023 | 100.54 | 40.681 | 548.8 | 548.8 | 555.9 | 555.9 | 543.9 | 543.9 | 68.4 | 68.4 | 565.6 | 565.6 | 560.7 | 560.7 | 67.9 | 67.9 | 548.3 | 548.3 | 566.4 | 566.4 | 77.6 | 77.6 | 10.43 | 0 | 10.21 | 0 | 10.59 | 0 | 0 | 0 | 10.03 | 0 | 10.31 | 0 | 0 | 0 | 10.39 | 0 | 10.2 | 0 | 0 | 0 | 21286.5 | 2022/06/27 05:07:45 | 2022/06/26 18:33:53 | 3086.02 | 3060.89 | 3093.34 | 1.46 | 3109.24 | 3108.36 | 1.43 | 3069.2 | 3112.46 | 0 | 7388.89 | 21232.29 | 0 | 21642.4 |  | VNM - Nghệ An - Nhà Máy | /BCG Energy | 1020C0056057/EM001020C0056057 | 12 | 26.5 | 2.9 |  | 7.15 | 851.2 | Online
VNM - Nghệ An - Nhà Máy | /BCG Energy | 1020C0056057/6T21A9008011 | 2022-06-27 10:10:00 | Grid connected | 411.6 | 413.5 | 411.8 | 239.1 | 237.5 | 238.1 | 56.256 | 56.495 | 56.063 | 98.54 | 57.3 | 1 | 50.03 | 40.291 | -0.015 | 103.9 | 40.888 | 549.3 | 549.3 | 549.1 | 549.1 | 550 | 550 | 63.8 | 63.8 | 554.6 | 554.6 | 549.6 | 549.6 | 71.1 | 71.1 | 542.5 | 542.5 | 555.3 | 555.3 | 71.9 | 71.9 | 10.33 | 0 | 10.35 | 0 | 10.48 | 0 | 0 | 0 | 10.26 | 0 | 10.57 | 0 | 0 | 0 | 10.44 | 0 | 10.43 | 0 | 0 | 0 | 21289.86 | 2022/06/27 05:07:45 | 2022/06/26 18:33:53 | 3086.51 | 3061.36 | 3093.83 | 1.46 | 3109.73 | 3108.85 | 1.43 | 3069.68 | 3112.95 | 0 | 7392.22 | 21235.62 | 0 | 21645.8 |  | VNM - Nghệ An - Nhà Máy | /BCG Energy | 1020C0056057/EM001020C0056057 | 13.1 | 29.2 | 1.5 |  | 7.406 | 857.8 | Online
VNM - Nghệ An - Nhà Máy | /BCG Energy | 1020C0056057/6T21A9008011 | 2022-06-27 10:15:00 | Grid connected | 411.3 | 413.5 | 411.6 | 239.1 | 237.5 | 238.1 | 56.757 | 57.044 | 56.673 | 98.54 | 57.3 | 1 | 50.1 | 40.599 | -0.048 | 107.26 | 41.2 | 554.3 | 554.3 | 549 | 549 | 555.4 | 555.4 | 68.9 | 68.9 | 560.6 | 560.6 | 548.3 | 548.3 | 69.3 | 69.3 | 548.3 | 548.3 | 549.3 | 549.3 | 74.8 | 74.8 | 10.45 | 0 | 10.37 | 0 | 10.65 | 0 | 0 | 0 | 10.27 | 0 | 10.56 | 0 | 0 | 0 | 10.55 | 0 | 10.57 | 0 | 0 | 0 | 21293.22 | 2022/06/27 05:07:45 | 2022/06/26 18:33:53 | 3087 | 3061.84 | 3094.31 | 1.46 | 3110.22 | 3109.34 | 1.43 | 3070.16 | 3113.44 | 0 | 7395.58 | 21238.98 | 0 | 21649.2 |  | VNM - Nghệ An - Nhà Máy | /BCG Energy | 1020C0056057/EM001020C0056057 | 12.2 | 28.2 | 1.2 |  | 7.663 | 866.2 | Online
VNM - Nghệ An - Nhà Máy | /BCG Energy | 1020C0056057/6T21A9008011 | 2022-06-27 10:20:00 | Grid connected | 412.4 | 414.4 | 412.6 | 240.1 | 238.6 | 239.1 | 56.855 | 57.153 | 56.772 | 98.51 | 57.5 | 1 | 50.18 | 40.835 | 0.075 | 110.65 | 41.44 | 554.3 | 554.3 | 555.8 | 555.8 | 543.4 | 543.4 | 71.8 | 71.8 | 554.6 | 554.6 | 554.3 | 554.3 | 76.8 | 76.8 | 554.1 | 554.1 | 544 | 544 | 81.2 | 81.2 | 10.54 | 0 | 10.55 | 0 | 10.82 | 0 | 0 | 0 | 10.5 | 0 | 10.64 | 0 | 0 | 0 | 10.61 | 0 | 10.65 | 0 | 0 | 0 | 21296.61 | 2022/06/27 05:07:45 | 2022/06/26 18:33:53 | 3087.49 | 3062.32 | 3094.8 | 1.46 | 3110.71 | 3109.83 | 1.43 | 3070.65 | 3113.93 | 0 | 7398.96 | 21242.36 | 0 | 21652.62 |  | VNM - Nghệ An - Nhà Máy | /BCG Energy | 1020C0056057/EM001020C0056057 | 12.5 | 28.2 | 1.2 |  | 7.925 | 874.4 | Online
VNM - Nghệ An - Nhà Máy | /BCG Energy | 1020C0056057/6T21A9008011 | 2022-06-27 10:25:00 | Grid connected | 412.5 | 415.6 | 413.6 | 240.1 | 238.6 | 240.1 | 56.992 | 57.214 | 56.839 | 98.48 | 57.5 | 1 | 50.22 | 41.046 | 0 | 114.05 | 41.659 | 548.2 | 548.2 | 543.8 | 543.8 | 549.4 | 549.4 | 75.5 | 75.5 | 548.5 | 548.5 | 548.3 | 548.3 | 77.6 | 77.6 | 548.2 | 548.2 | 550.1 | 550.1 | 77.6 | 77.6 | 10.71 | 0 | 10.8 | 0 | 10.75 | 0 | 0 | 0 | 10.73 | 0 | 10.91 | 0 | 0 | 0 | 10.51 | 0 | 10.74 | 0 | 0 | 0 | 21300.01 | 2022/06/27 05:07:45 | 2022/06/26 18:33:53 | 3087.99 | 3062.81 | 3095.29 | 1.46 | 3111.2 | 3110.33 | 1.43 | 3071.15 | 3114.42 | 0 | 7402.37 | 21245.77 | 0 | 21656.08 |  | VNM - Nghệ An - Nhà Máy | /BCG Energy | 1020C0056057/EM001020C0056057 | 13.1 | 31.9 | 0.9 |  | 8.189 | 881.7 | Online
VNM - Nghệ An - Nhà Máy | /BCG Energy | 1020C0056057/6T21A9008011 | 2022-06-27 10:30:00 | Grid connected | 412.5 | 415.3 | 413.5 | 241.1 | 238.6 | 240.1 | 57.487 | 57.777 | 57.396 | 98.53 | 57.7 | 1 | 50.18 | 41.443 | -0.007 | 117.51 | 42.061 | 548.8 | 548.8 | 543.7 | 543.7 | 543.4 | 543.4 | 74.1 | 74.1 | 548.6 | 548.6 | 548.2 | 548.2 | 77.2 | 77.2 | 548.2 | 548.2 | 544.8 | 544.8 | 81.1 | 81.1 | 10.83 | 0 | 10.81 | 0 | 10.86 | 0 | 0 | 0 | 10.76 | 0 | 10.93 | 0 | 0 | 0 | 10.75 | 0 | 11.1 | 0 | 0 | 0 | 21303.47 | 2022/06/27 05:07:45 | 2022/06/26 18:33:53 | 3088.48 | 3063.3 | 3095.79 | 1.46 | 3111.72 | 3110.83 | 1.43 | 3071.64 | 3114.93 | 0 | 7405.83 | 21249.23 | 0 | 21659.58 |  | VNM - Nghệ An - Nhà Máy | /BCG Energy | 1020C0056057/EM001020C0056057 | 13.8 | 32 | 1.9 |  | 8.456 | 891.9 | Online
VNM - Nghệ An - Nhà Máy | /BCG Energy | 1020C0056057/6T21A9008011 | 2022-06-27 10:35:00 | Grid connected | 413.5 | 415.2 | 413.5 | 241.1 | 239.6 | 240.1 | 57.73 | 58.004 | 57.644 | 98.53 | 57.9 | 1 | 50.13 | 41.62 | 0.032 | 120.93 | 42.241 | 542.8 | 542.8 | 543.7 | 543.7 | 537.4 | 537.4 | 75.2 | 75.2 | 547.8 | 547.8 | 548.2 | 548.2 | 79.7 | 79.7 | 542.5 | 542.5 | 550.8 | 550.8 | 80.7 | 80.7 | 10.96 | 0 | 10.84 | 0 | 11.02 | 0 | 0 | 0 | 10.66 | 0 | 10.97 | 0 | 0 | 0 | 10.91 | 0 | 10.94 | 0 | 0 | 0 | 21306.89 | 2022/06/27 05:07:45 | 2022/06/26 18:33:53 | 3088.98 | 3063.79 | 3096.28 | 1.46 | 3112.21 | 3111.33 | 1.43 | 3072.14 | 3115.42 | 0 | 7409.25 | 21252.65 | 0 | 21663.04 |  | VNM - Nghệ An - Nhà Máy | /BCG Energy | 1020C0056057/EM001020C0056057 | 13.4 | 32.2 | 3.9 |  | 8.723 | 898.7 | Online
VNM - Nghệ An - Nhà Máy | /BCG Energy | 1020C0056057/6T21A9008011 | 2022-06-27 10:40:00 | Grid connected | 413.6 | 415.2 | 413.8 | 241.1 | 239.6 | 240.1 | 58.21 | 58.492 | 58.065 | 98.53 | 57.9 | 1 | 50.12 | 41.936 | -0.012 | 124.41 | 42.555 | 549.4 | 549.4 | 543.7 | 543.7 | 543.3 | 543.3 | 76.6 | 76.6 | 548.5 | 548.5 | 542.2 | 542.2 | 80.6 | 80.6 | 543.4 | 543.4 | 550.8 | 550.8 | 79.9 | 79.9 | 11 | 0 | 11.04 | 0 | 11.06 | 0 | 0 | 0 | 10.74 | 0 | 11.01 | 0 | 0 | 0 | 11.08 | 0 | 10.89 | 0 | 0 | 0 | 21310.37 | 2022/06/27 05:07:45 | 2022/06/26 18:33:53 | 3089.49 | 3064.29 | 3096.78 | 1.46 | 3112.72 | 3111.83 | 1.43 | 3072.64 | 3115.93 | 0 | 7412.73 | 21256.13 | 0 | 21666.57 |  | VNM - Nghệ An - Nhà Máy | /BCG Energy | 1020C0056057/EM001020C0056057 | 12.9 | 30.5 | 2.4 |  | 8.994 | 903.5 | Online
VNM - Nghệ An - Nhà Máy | /BCG Energy | 1020C0056057/6T21A9008011 | 2022-06-27 10:45:00 | Grid connected | 414.5 | 416.3 | 414.8 | 242.1 | 239.6 | 240.1 | 58.214 | 58.753 | 58.178 | 98.53 | 57.9 | 1 | 50.2 | 42.102 | -0.03 | 127.9 | 42.73 | 544 | 544 | 543.7 | 543.7 | 543.4 | 543.4 | 76.9 | 76.9 | 554.5 | 554.5 | 536.8 | 536.8 | 79.1 | 79.1 | 543.3 | 543.3 | 544.8 | 544.8 | 81.8 | 81.8 | 11.03 | 0 | 10.84 | 0 | 11.12 | 0 | 0 | 0 | 10.89 | 0 | 11.29 | 0 | 0 | 0 | 10.89 | 0 | 11.09 | 0 | 0 | 0 | 21313.86 | 2022/06/27 05:07:45 | 2022/06/26 18:33:53 | 3090 | 3064.78 | 3097.28 | 1.46 | 3113.22 | 3112.34 | 1.43 | 3073.14 | 3116.43 | 0 | 7416.22 | 21259.62 | 0 | 21670.08 |  | VNM - Nghệ An - Nhà Máy | /BCG Energy | 1020C0056057/EM001020C0056057 | 12.7 | 30.3 | 4.5 |  | 9.267 | 910.6 | Online
VNM - Nghệ An - Nhà Máy | /BCG Energy | 1020C0056057/6T21A9008011 | 2022-06-27 10:50:00 | Grid connected | 409.8 | 411 | 409.5 | 239 | 236.8 | 237.4 | 59.738 | 60.139 | 59.718 | 98.53 | 57.9 | 1 | 50.21 | 42.68 | 0.028 | 131.44 | 43.312 | 543.9 | 543.9 | 543.7 | 543.7 | 543.4 | 543.4 | 73.3 | 73.3 | 548.5 | 548.5 | 553.6 | 553.6 | 78.9 | 78.9 | 543.4 | 543.4 | 550.8 | 550.8 | 75.5 | 75.5 | 11.21 | 0 | 10.99 | 0 | 11.17 | 0 | 0 | 0 | 10.93 | 0 | 11.12 | 0 | 0 | 0 | 11.04 | 0 | 11.09 | 0 | 0 | 0 | 21317.44 | 2022/06/27 05:07:45 | 2022/06/26 18:33:53 | 3090.51 | 3065.29 | 3097.8 | 1.46 | 3113.74 | 3112.86 | 1.43 | 3073.66 | 3116.96 | 0 | 7419.76 | 21263.16 | 0 | 21673.71 |  | VNM - Nghệ An - Nhà Máy | /BCG Energy | 1020C0056057/EM001020C0056057 | 14.2 | 31.1 | 0.9 |  | 9.541 | 920.2 | Online
VNM - Nghệ An - Nhà Máy | /BCG Energy | 1020C0056057/6T21A9008011 | 2022-06-27 10:55:00 | Grid connected | 410.8 | 413 | 411.5 | 240 | 236.8 | 238.4 | 60.237 | 60.56 | 60.206 | 98.53 | 58.1 | 1 | 50.16 | 43.084 | -0.016 | 135.01 | 43.722 | 544 | 544 | 543.7 | 543.7 | 548.9 | 548.9 | 75.1 | 75.1 | 543.3 | 543.3 | 548.2 | 548.2 | 80 | 80 | 543.5 | 543.5 | 544.8 | 544.8 | 81.4 | 81.4 | 11.18 | 0 | 11.1 | 0 | 11.28 | 0 | 0 | 0 | 11.27 | 0 | 11.2 | 0 | 0 | 0 | 11.15 | 0 | 11.57 | 0 | 0 | 0 | 21321.01 | 2022/06/27 05:07:45 | 2022/06/26 18:33:53 | 3091.03 | 3065.81 | 3098.31 | 1.46 | 3114.26 | 3113.38 | 1.43 | 3074.16 | 3117.48 | 0 | 7423.33 | 21266.73 | 0 | 21677.32 |  | VNM - Nghệ An - Nhà Máy | /BCG Energy | 1020C0056057/EM001020C0056057 | 14.3 | 31.5 | 1.2 |  | 9.819 | 929.9 | Online
VNM - Nghệ An - Nhà Máy | /BCG Energy | 1020C0056057/6T21A9008011 | 2022-06-27 11:00:00 | Grid connected | 410.8 | 412.2 | 410.4 | 240 | 236.8 | 238.4 | 60.231 | 60.633 | 60.066 | 98.53 | 58.3 | 1 | 50.21 | 43.064 | 0.005 | 138.6 | 43.706 | 543.9 | 543.9 | 543.8 | 543.8 | 548.9 | 548.9 | 76.3 | 76.3 | 537.2 | 537.2 | 542.2 | 542.2 | 78.8 | 78.8 | 543.5 | 543.5 | 544.8 | 544.8 | 81.1 | 81.1 | 11.18 | 0 | 11.09 | 0 | 11.27 | 0 | 0 | 0 | 11.27 | 0 | 11.46 | 0 | 0 | 0 | 11.15 | 0 | 11.54 | 0 | 0 | 0 | 21324.6 | 2022/06/27 05:07:45 | 2022/06/26 18:33:53 | 3091.55 | 3066.32 | 3098.83 | 1.46 | 3114.78 | 3113.9 | 1.43 | 3074.68 | 3118 | 0 | 7426.92 | 21270.32 | 0 | 21680.95 |  | VNM - Nghệ An - Nhà Máy | /BCG Energy | 1020C0056057/EM001020C0056057 | 14 | 31.5 | 1.6 |  | 10.097 | 930.9 | Online
VNM - Nghệ An - Nhà Máy | /BCG Energy | 1020C0056057/6T21A9008011 | 2022-06-27 11:05:00 | Grid connected | 409.9 | 411.1 | 409.4 | 238.8 | 236.8 | 237.4 | 60.752 | 61.112 | 60.777 | 98.53 | 58.3 | 1 | 50.03 | 43.453 | 0.003 | 142.23 | 44.101 | 543.9 | 543.9 | 537.5 | 537.5 | 543 | 543 | 76.1 | 76.1 | 542.3 | 542.3 | 541.9 | 541.9 | 78.9 | 78.9 | 543.3 | 543.3 | 544.7 | 544.7 | 79.4 | 79.4 | 11.5 | 0 | 11.41 | 0 | 11.36 | 0 | 0 | 0 | 11.48 | 0 | 11.54 | 0 | 0 | 0 | 11.49 | 0 | 11.44 | 0 | 0 | 0 | 21328.19 | 2022/06/27 05:07:45 | 2022/06/26 18:33:53 | 3092.06 | 3066.84 | 3099.34 | 1.46 | 3115.31 | 3114.43 | 1.43 | 3075.2 | 3118.52 | 0 | 7430.55 | 21273.95 | 0 | 21684.59 |  | VNM - Nghệ An - Nhà Máy | /BCG Energy | 1020C0056057/EM001020C0056057 | 13.1 | 31.3 | 1.7 |  | 10.378 | 939.6 | Online
VNM - Nghệ An - Nhà Máy | /BCG Energy | 1020C0056057/6T21A9008011 | 2022-06-27 11:10:00 | Grid connected | 410 | 411.1 | 409.4 | 238.8 | 236.8 | 237.4 | 62.238 | 62.597 | 62.203 | 98.32 | 58.5 | 1 | 50.08 | 44.437 | -0.008 | 145.8 | 45.196 | 538.7 | 538.7 | 537.6 | 537.6 | 537.2 | 537.2 | 75.5 | 75.5 | 537.2 | 537.2 | 542.2 | 542.2 | 78.5 | 78.5 | 531.5 | 531.5 | 538.8 | 538.8 | 81.6 | 81.6 | 11.78 | 0 | 11.83 | 0 | 12.01 | 0 | 0 | 0 | 11.76 | 0 | 11.71 | 0 | 0 | 0 | 11.76 | 0 | 11.95 | 0 | 0 | 0 | 21331.76 | 2022/06/27 05:07:45 | 2022/06/26 18:33:53 | 3092.58 | 3067.34 | 3099.86 | 1.46 | 3115.83 | 3114.94 | 1.43 | 3075.71 | 3119.04 | 0 | 7434.08 | 21277.48 | 0 | 21688.19 |  | VNM - Nghệ An - Nhà Máy | /BCG Energy | 1020C0056057/EM001020C0056057 | 14 | 32 | 1.7 |  | 10.661 | 966.8 | Online
VNM - Nghệ An - Nhà Máy | /BCG Energy | 1020C0056057/6T21A9008011 | 2022-06-27 11:15:00 | Grid connected | 409.4 | 411.2 | 409.5 | 238.7 | 236.8 | 237.4 | 16.455 | 16.704 | 16.473 | 98.11 | 58.9 | 1 | 50.12 | 11.773 | 0.039 | 148.94 | 12 | 496 | 496 | 533.1 | 533.1 | 550.5 | 550.5 | 77 | 77 | 550.2 | 550.2 | 534.4 | 534.4 | 76.5 | 76.5 | 536.6 | 536.6 | 549.3 | 549.3 | 80.5 | 80.5 | 3.6 | 0 | 3.06 | 0 | 3.1 | 0 | 0 | 0 | 3.02 | 0 | 3.1 | 0 | 0 | 0 | 3.08 | 0 | 3.25 | 0 | 0 | 0 | 21334.9 | 2022/06/27 05:07:45 | 2022/06/26 18:33:53 | 3093.04 | 3067.79 | 3100.31 | 1.46 | 3116.29 | 3115.4 | 1.43 | 3076.17 | 3119.5 | 0 | 7437.24 | 21280.64 | 0 | 21691.39 |  | VNM - Nghệ An - Nhà Máy | /BCG Energy | 1020C0056057/EM001020C0056057 | 14 | 30.7 | 3.2 |  | 10.91 | 299.9 | Online
VNM - Nghệ An - Nhà Máy | /BCG Energy | 1020C0056057/6T21A9008011 | 2022-06-27 11:20:00 | Grid connected | 410.9 | 413.2 | 411.3 | 239.7 | 237.8 | 238.4 | 66.793 | 67.174 | 66.8 | 98.53 | 58.7 | 1 | 50.25 | 47.883 | 0.018 | 152.56 | 48.597 | 527 | 527 | 555.9 | 555.9 | 555.6 | 555.6 | 70.3 | 70.3 | 543.1 | 543.1 | 560.6 | 560.6 | 68.5 | 68.5 | 526.3 | 526.3 | 533.6 | 533.6 | 78.3 | 78.3 | 12.93 | 0 | 12.2 | 0 | 12.41 | 0 | 0 | 0 | 12.62 | 0 | 12.29 | 0 | 0 | 0 | 12.86 | 0 | 12.91 | 0 | 0 | 0 | 21338.52 | 2022/06/27 05:07:45 | 2022/06/26 18:33:53 | 3093.54 | 3068.32 | 3100.84 | 1.46 | 3116.82 | 3115.93 | 1.43 | 3076.7 | 3120.03 | 0 | 7440.88 | 21284.28 | 0 | 21695.07 |  | VNM - Nghệ An - Nhà Máy | /BCG Energy | 1020C0056057/EM001020C0056057 | 13 | 28.8 | 3.6 |  | 11.199 | 1022.3 | Online
VNM - Nghệ An - Nhà Máy | /BCG Energy | 1020C0056057/6T21A9008011 | 2022-06-27 11:25:00 | Grid connected | 409.9 | 412.2 | 409.8 | 238.7 | 237.8 | 238.4 | 51.691 | 51.912 | 51.662 | 98.35 | 58.5 | 1 | 50.12 | 36.897 | -0.002 | 156.33 | 37.508 | 544 | 544 | 539.2 | 539.2 | 531.3 | 531.3 | 70.5 | 70.5 | 541 | 541 | 522.9 | 522.9 | 69.6 | 69.6 | 536.9 | 536.9 | 532.8 | 532.8 | 81 | 81 | 9.3 | 0 | 10.09 | 0 | 10.09 | 0 | 0 | 0 | 9.49 | 0 | 9.82 | 0 | 0 | 0 | 9.89 | 0 | 10.33 | 0 | 0 | 0 | 21342.29 | 2022/06/27 05:07:45 | 2022/06/26 18:33:53 | 3094.09 | 3068.85 | 3101.38 | 1.46 | 3117.36 | 3116.48 | 1.43 | 3077.23 | 3120.57 | 0 | 7444.64 | 21288.04 | 0 | 21698.85 |  | VNM - Nghệ An - Nhà Máy | /BCG Energy | 1020C0056057/EM001020C0056057 | 13.5 | 31.5 | 2 |  | 11.496 | 805.8 | Online
VNM - Nghệ An - Nhà Máy | /BCG Energy | 1020C0056057/6T21A9008011 | 2022-06-27 11:30:00 | Grid connected | 408.4 | 410.1 | 409 | 238.2 | 236.1 | 237 | 68.277 | 68.67 | 68.257 | 98.54 | 59.1 | 1 | 49.93 | 48.597 | 0.064 | 158.7 | 49.317 | 550 | 550 | 532.5 | 532.5 | 537.2 | 537.2 | 76.7 | 76.7 | 542.5 | 542.5 | 543 | 543 | 74 | 74 | 543.5 | 543.5 | 544.8 | 544.8 | 81.8 | 81.8 | 12.73 | 0 | 12.74 | 0 | 13.08 | 0 | 0 | 0 | 12.61 | 0.31 | 12.92 | 0 | 0 | 0 | 12.75 | 0 | 13.01 | 0 | 0 | 0 | 21344.7 | 2022/06/27 05:07:45 | 2022/06/26 18:33:53 | 3094.43 | 3069.2 | 3101.73 | 1.46 | 3117.72 | 3116.84 | 1.43 | 3077.59 | 3120.92 | 0 | 7447.02 | 21290.42 | 0 | 21701.32 |  | VNM - Nghệ An - Nhà Máy | /BCG Energy | 1020C0056057/EM001020C0056057 | 12.3 | 26.2 | 3.7 |  | 11.712 | 1046.9 | Online
VNM - Nghệ An - Nhà Máy | /BCG Energy | 1020C0056057/6T21A9008011 | 2022-06-27 11:35:00 | Grid connected | 405 | 407.6 | 405.8 | 235.9 | 235.1 | 236 | 12.118 | 12.234 | 12.175 | 97.68 | 58.9 | 1 | 49.94 | 8.587 | -0.003 | 161.86 | 8.791 | 538 | 538 | 526.5 | 526.5 | 542.7 | 542.7 | 114.2 | 114.2 | 536.5 | 536.5 | 536.2 | 536.2 | 83.5 | 83.5 | 531.4 | 531.4 | 544 | 544 | 106.1 | 106.1 | 2.34 | 0 | 2.29 | 0 | 2.42 | 0 | 0 | 0 | 2.37 | 0 | 2.32 | 0 | 0 | 0 | 2.41 | 0 | 2.39 | 0 | 0 | 0 | 21347.82 | 2022/06/27 05:07:45 | 2022/06/26 18:33:53 | 3094.88 | 3069.65 | 3102.18 | 1.46 | 3118.17 | 3117.29 | 1.43 | 3078.04 | 3121.38 | 0 | 7450.15 | 21293.55 | 0 | 21704.48 |  | VNM - Nghệ An - Nhà Máy | /BCG Energy | 1020C0056057/EM001020C0056057 | 12.8 | 26.8 | 2.3 |  | 11.964 | 185.9 | Online
VNM - Nghệ An - Nhà Máy | /BCG Energy | 1020C0056057/6T21A9008011 | 2022-06-27 11:40:00 | Grid connected | 405 | 406.5 | 404.8 | 236.1 | 234.1 | 234.9 | 68.608 | 68.745 | 68.333 | 98.55 | 59.7 | 1 | 49.93 | 48.261 | 0.028 | 163.68 | 48.946 | 562 | 562 | 561.7 | 561.7 | 549.2 | 549.2 | 64.1 | 64.1 | 565.6 | 565.6 | 566.2 | 566.2 | 59.5 | 59.5 | 561.3 | 561.3 | 568.8 | 568.8 | 65.6 | 65.6 | 12.35 | 0 | 12.29 | 0 | 12.53 | 0 | 0 | 0 | 12.11 | 0 | 12.3 | 0 | 0 | 0 | 12.1 | 0 | 12.47 | 0 | 0 | 0 | 21349.64 | 2022/06/27 05:07:45 | 2022/06/26 18:33:53 | 3095.14 | 3069.91 | 3102.44 | 1.46 | 3118.44 | 3117.55 | 1.43 | 3078.3 | 3121.64 | 0 | 7452.01 | 21295.41 | 0 | 21706.31 |  | VNM - Nghệ An - Nhà Máy | /BCG Energy | 1020C0056057/EM001020C0056057 | 13.4 | 25.1 | 2.6 |  | 12.102 | 1013.4 | Online
VNM - Nghệ An - Nhà Máy | /BCG Energy | 1020C0056057/6T21A9008011 | 2022-06-27 11:45:00 | Grid connected | 409.2 | 410.7 | 409.2 | 238.5 | 237.2 | 237.7 | 65.893 | 66.285 | 65.809 | 98.58 | 58.5 | 1 | 50.16 | 46.986 | -0.036 | 167.61 | 47.677 | 549.9 | 549.9 | 538.5 | 538.5 | 537.2 | 537.2 | 71.3 | 71.3 | 548.5 | 548.5 | 554.2 | 554.2 | 71.8 | 71.8 | 549.4 | 549.4 | 550.8 | 550.8 | 77.2 | 77.2 | 12.11 | 0 | 12.35 | 0 | 12.44 | 0 | 0 | 0 | 12.3 | 0 | 12.23 | 0 | 0 | 0 | 12.3 | 0 | 12.5 | 0 | 0 | 0 | 21353.57 | 2022/06/27 05:07:45 | 2022/06/26 18:33:53 | 3095.7 | 3070.47 | 3103.01 | 1.46 | 3119.01 | 3118.12 | 1.43 | 3078.87 | 3122.22 | 0 | 7455.93 | 21299.33 | 0 | 21710.29 |  | VNM - Nghệ An - Nhà Máy | /BCG Energy | 1020C0056057/EM001020C0056057 | 14.9 | 32 | 2.1 |  | 12.403 | 1010.8 | Online
VNM - Nghệ An - Nhà Máy | /BCG Energy | 1020C0056057/6T21A9008011 | 2022-06-27 11:50:00 | Grid connected | 409.9 | 410.8 | 408.9 | 238.4 | 236.2 | 236.7 | 64.44 | 64.613 | 64.379 | 98.55 | 58.5 | 1 | 50.18 | 45.848 | 0.042 | 171.48 | 46.522 | 544 | 544 | 537.7 | 537.7 | 537.2 | 537.2 | 74.6 | 74.6 | 542.5 | 542.5 | 548.2 | 548.2 | 78.8 | 78.8 | 543.3 | 543.3 | 550.8 | 550.8 | 79.3 | 79.3 | 11.92 | 0 | 11.95 | 0 | 12.26 | 0 | 0 | 0 | 11.88 | 0 | 12.15 | 0 | 0 | 0 | 12.16 | 0 | 12.07 | 0 | 0 | 0 | 21357.44 | 2022/06/27 05:07:45 | 2022/06/26 18:33:53 | 3096.27 | 3071.03 | 3103.57 | 1.46 | 3119.57 | 3118.69 | 1.43 | 3079.42 | 3122.78 | 0 | 7459.81 | 21303.21 | 0 | 21714.22 |  | VNM - Nghệ An - Nhà Máy | /BCG Energy | 1020C0056057/EM001020C0056057 | 15 | 34.2 | 2.8 |  | 12.702 | 991 | Online
VNM - Nghệ An - Nhà Máy | /BCG Energy | 1020C0056057/6T21A9008011 | 2022-06-27 11:55:00 | Grid connected | 406.6 | 407.9 | 406.2 | 236.6 | 235.2 | 236 | 12.044 | 12.271 | 12.073 | 97.67 | 59.1 | 1 | 50.11 | 8.541 | 0.004 | 174.66 | 8.745 | 542.6 | 542.6 | 531.7 | 531.7 | 525.2 | 525.2 | 104.6 | 104.6 | 553.1 | 553.1 | 518.2 | 518.2 | 95.9 | 95.9 | 532 | 532 | 534.2 | 534.2 | 91 | 91 | 2.29 | 0 | 2.41 | 0 | 2.39 | 0 | 0 | 0 | 2.19 | 0 | 2.44 | 0 | 0 | 0 | 2.4 | 0 | 2.38 | 0 | 0 | 0 | 21360.62 | 2022/06/27 05:07:45 | 2022/06/26 18:33:53 | 3096.73 | 3071.48 | 3104.02 | 1.46 | 3120.03 | 3119.15 | 1.43 | 3079.88 | 3123.24 | 0 | 7462.95 | 21306.35 | 0 | 21717.42 |  | VNM - Nghệ An - Nhà Máy | /BCG Energy | 1020C0056057/EM001020C0056057 | 14.6 | 30.2 | 3.4 |  | 12.953 | 185.4 | Online
VNM - Nghệ An - Nhà Máy | /BCG Energy | 1020C0056057/6T21A9008011 | 2022-06-27 12:00:00 | Grid connected | 406.2 | 408 | 406.8 | 236.7 | 235 | 236 | 65.531 | 65.746 | 65.444 | 98.58 | 59.1 | 1 | 50.05 | 46.387 | -0.041 | 178.22 | 47.07 | 549 | 549 | 543.7 | 543.7 | 549.2 | 549.2 | 67.6 | 67.6 | 542.5 | 542.5 | 548.2 | 548.2 | 68.6 | 68.6 | 544.1 | 544.1 | 549.9 | 549.9 | 74.8 | 74.8 | 12.11 | 0 | 12.22 | 0 | 12.24 | 0 | 0 | 0 | 12.16 | 0 | 12.34 | 0 | 0 | 0 | 12.07 | 0 | 12.24 | 0 | 0 | 0 | 21364.18 | 2022/06/27 05:07:45 | 2022/06/26 18:33:53 | 3097.24 | 3071.98 | 3104.53 | 1.46 | 3120.55 | 3119.67 | 1.43 | 3080.4 | 3123.76 | 0 | 7466.55 | 21309.95 | 0 | 21721.02 |  | VNM - Nghệ An - Nhà Máy | /BCG Energy | 1020C0056057/EM001020C0056057 | 14.1 | 31.7 | 3.8 |  | 13.231 | 1001.4 | Online
VNM - Nghệ An - Nhà Máy | /BCG Energy | 1020C0056057/6T21A9008011 | 2022-06-27 12:05:00 | Grid connected | 403.3 | 404.6 | 403.7 | 235.7 | 233 | 233.7 | 57.801 | 58.068 | 57.741 | 98.34 | 58.9 | 1 | 49.98 | 40.45 | -0.003 | 182.11 | 41.099 | 536.1 | 536.1 | 531.4 | 531.4 | 536.1 | 536.1 | 69.4 | 69.4 | 548.2 | 548.2 | 535.3 | 535.3 | 71.8 | 71.8 | 539.5 | 539.5 | 544.8 | 544.8 | 77.6 | 77.6 | 11.75 | 0 | 7.12 | 0 | 9.6 | 0 | 0 | 0 | 11.33 | 0 | 12.85 | 0 | 0 | 0 | 12.93 | 0 | 13.18 | 0 | 0 | 0 | 21368.07 | 2022/06/27 05:07:45 | 2022/06/26 18:33:53 | 3097.8 | 3072.55 | 3105.1 | 1.46 | 3121.12 | 3120.23 | 1.43 | 3080.95 | 3124.32 | 0 | 7470.42 | 21313.82 | 0 | 21724.96 |  | VNM - Nghệ An - Nhà Máy | /BCG Energy | 1020C0056057/EM001020C0056057 | 14.1 | 31 | 1.5 |  | 13.534 | 1062.8 | Online
VNM - Nghệ An - Nhà Máy | /BCG Energy | 1020C0056057/6T21A9008011 | 2022-06-27 12:10:00 | Grid connected | 410 | 411.2 | 409.4 | 238.8 | 236.5 | 236.9 | 63.471 | 63.734 | 63.299 | 98.54 | 59.1 | 1 | 49.82 | 45.281 | 0.025 | 185.32 | 45.952 | 544 | 544 | 543.7 | 543.7 | 537.2 | 537.2 | 75.3 | 75.3 | 542.4 | 542.4 | 542.2 | 542.2 | 77 | 77 | 544.9 | 544.9 | 544.8 | 544.8 | 79.3 | 79.3 | 11.99 | 0 | 11.67 | 0 | 12.11 | 0 | 0 | 0 | 11.98 | 0 | 12.16 | 0 | 0 | 0 | 11.66 | 0 | 11.94 | 0 | 0 | 0 | 21371.28 | 2022/06/27 05:07:45 | 2022/06/26 18:33:53 | 3098.27 | 3073 | 3105.56 | 1.46 | 3121.59 | 3120.7 | 1.43 | 3081.42 | 3124.79 | 0 | 7473.64 | 21317.04 | 0 | 21728.22 |  | VNM - Nghệ An - Nhà Máy | /BCG Energy | 1020C0056057/EM001020C0056057 | 13.7 | 30.6 | 3.7 |  | 13.786 | 977.5 | Online
VNM - Nghệ An - Nhà Máy | /BCG Energy | 1020C0056057/6T21A9008011 | 2022-06-27 12:15:00 | Grid connected | 407.3 | 408.2 | 406.9 | 237.5 | 235.4 | 235.9 | 62.821 | 63.096 | 62.845 | 98.53 | 59.3 | 1 | 49.84 | 44.585 | -0.087 | 189.05 | 45.25 | 543.9 | 543.9 | 537.7 | 537.7 | 537.2 | 537.2 | 73.4 | 73.4 | 542.5 | 542.5 | 542.2 | 542.2 | 77.4 | 77.4 | 538.9 | 538.9 | 544.8 | 544.8 | 75.1 | 75.1 | 11.83 | 0 | 11.84 | 0 | 11.94 | 0 | 0 | 0 | 11.8 | 0 | 11.98 | 0 | 0 | 0 | 11.62 | 0 | 11.74 | 0 | 0 | 0 | 21375.05 | 2022/06/27 05:07:45 | 2022/06/26 18:33:53 | 3098.82 | 3073.54 | 3106.1 | 1.46 | 3122.14 | 3121.25 | 1.43 | 3081.96 | 3125.34 | 0 | 7477.37 | 21320.77 | 0 | 21732.04 |  | VNM - Nghệ An - Nhà Máy | /BCG Energy | 1020C0056057/EM001020C0056057 | 15.9 | 33.4 | 0.9 |  | 14.079 | 969.8 | Online
VNM - Nghệ An - Nhà Máy | /BCG Energy | 1020C0056057/6T21A9008011 | 2022-06-27 12:20:00 | Grid connected | 404.3 | 406 | 404.6 | 236.2 | 234.4 | 234.9 | 64.21 | 64.621 | 64.184 | 98.35 | 59.5 | 1 | 50.11 | 45.248 | 0.049 | 192.77 | 46.012 | 543.1 | 543.1 | 537.6 | 537.6 | 537.2 | 537.2 | 73.1 | 73.1 | 542.5 | 542.5 | 536.2 | 536.2 | 71.5 | 71.5 | 544.6 | 544.6 | 539.6 | 539.6 | 80.1 | 80.1 | 11.88 | 0 | 12.02 | 0 | 12.23 | 0 | 0 | 0 | 11.97 | 0 | 12.17 | 0 | 0 | 0 | 11.8 | 0 | 12.17 | 0 | 0 | 0 | 21378.77 | 2022/06/27 05:07:45 | 2022/06/26 18:33:53 | 3099.35 | 3074.07 | 3106.63 | 1.46 | 3122.67 | 3121.79 | 1.43 | 3082.49 | 3125.88 | 0 | 7481.13 | 21324.53 | 0 | 21735.77 |  | VNM - Nghệ An - Nhà Máy | /BCG Energy | 1020C0056057/EM001020C0056057 | 16.5 | 34.6 | 2.7 |  | 14.37 | 987.4 | Online
VNM - Nghệ An - Nhà Máy | /BCG Energy | 1020C0056057/6T21A9008011 | 2022-06-27 12:25:00 | Grid connected | 409.2 | 410 | 409.1 | 238.9 | 236.1 | 236.9 | 63.685 | 64.069 | 63.627 | 98.34 | 59.7 | 1 | 49.98 | 45.412 | 0.071 | 196.6 | 46.174 | 538 | 538 | 531.7 | 531.7 | 537.2 | 537.2 | 75 | 75 | 536.5 | 536.5 | 536.2 | 536.2 | 79.1 | 79.1 | 538.9 | 538.9 | 538.8 | 538.8 | 82 | 82 | 12.09 | 0 | 12.09 | 0 | 12.27 | 0 | 0 | 0 | 12.06 | 0 | 12.23 | 0 | 0 | 0 | 12.12 | 0 | 12.38 | 0 | 0 | 0 | 21382.56 | 2022/06/27 05:07:45 | 2022/06/26 18:33:53 | 3099.9 | 3074.61 | 3107.18 | 1.46 | 3123.22 | 3122.33 | 1.43 | 3083.04 | 3126.44 | 0 | 7484.92 | 21328.32 | 0 | 21739.61 |  | VNM - Nghệ An - Nhà Máy | /BCG Energy | 1020C0056057/EM001020C0056057 | 15.5 | 34.6 | 1.9 |  | 14.669 | 990.3 | Online
VNM - Nghệ An - Nhà Máy | /BCG Energy | 1020C0056057/6T21A9008011 | 2022-06-27 12:30:00 | Grid connected | 413 | 413.5 | 412.4 | 241.4 | 237.6 | 238.2 | 63.081 | 63.565 | 63.018 | 98.34 | 59.9 | 1 | 50.16 | 45.386 | 0.044 | 200.34 | 46.152 | 532 | 532 | 537.7 | 537.7 | 537.2 | 537.2 | 72.1 | 72.1 | 536.5 | 536.5 | 542.2 | 542.2 | 77.2 | 77.2 | 544.9 | 544.9 | 538.8 | 538.8 | 81.6 | 81.6 | 12.18 | 0 | 12.05 | 0 | 12.26 | 0 | 0 | 0 | 12.12 | 0 | 12.05 | 0 | 0 | 0 | 11.82 | 0 | 12.35 | 0 | 0 | 0 | 21386.3 | 2022/06/27 05:07:45 | 2022/06/26 18:33:53 | 3100.45 | 3075.14 | 3107.72 | 1.46 | 3123.78 | 3122.88 | 1.43 | 3083.58 | 3126.98 | 0 | 7488.66 | 21332.06 | 0 | 21743.42 |  | VNM - Nghệ An - Nhà Máy | /BCG Energy | 1020C0056057/EM001020C0056057 | 15.8 | 34.1 | 3.2 |  | 14.964 | 988.1 | Online
VNM - Nghệ An - Nhà Máy | /BCG Energy | 1020C0056057/6T21A9008011 | 2022-06-27 12:35:00 | Grid connected | 413.6 | 414.6 | 413.4 | 241.4 | 238.6 | 239.3 | 63.501 | 63.81 | 63.269 | 98.34 | 59.9 | 1 | 50.24 | 45.753 | -0.007 | 204.13 | 46.525 | 532.1 | 532.1 | 537.7 | 537.7 | 531.2 | 531.2 | 69.2 | 69.2 | 536.5 | 536.5 | 536.2 | 536.2 | 69.5 | 69.5 | 532.9 | 532.9 | 538.8 | 538.8 | 80.8 | 80.8 | 12.27 | 0 | 12.05 | 0 | 12.33 | 0 | 0 | 0 | 12.24 | 0 | 12.18 | 0 | 0 | 0 | 12.16 | 0 | 12.46 | 0 | 0 | 0 | 21390.09 | 2022/06/27 05:07:45 | 2022/06/26 18:33:53 | 3101 | 3075.69 | 3108.26 | 1.46 | 3124.32 | 3123.43 | 1.43 | 3084.13 | 3127.53 | 0 | 7492.45 | 21335.85 | 0 | 21747.25 |  | VNM - Nghệ An - Nhà Máy | /BCG Energy | 1020C0056057/EM001020C0056057 | 15.7 | 34 | 2.8 |  | 15.261 | 1000.9 | Online
VNM - Nghệ An - Nhà Máy | /BCG Energy | 1020C0056057/6T21A9008011 | 2022-06-27 12:40:00 | Grid connected | 415.6 | 415.6 | 414.9 | 242.4 | 239.7 | 240.3 | 64.023 | 64.417 | 63.934 | 98.34 | 60.1 | 1 | 50.23 | 46.283 | -0.009 | 207.95 | 47.064 | 538.1 | 538.1 | 537.7 | 537.7 | 531.2 | 531.2 | 66.9 | 66.9 | 531.3 | 531.3 | 541.3 | 541.3 | 66.6 | 66.6 | 538.9 | 538.9 | 532.8 | 532.8 | 79.3 | 79.3 | 12.31 | 0 | 12.18 | 0 | 12.4 | 0 | 0 | 0 | 12.39 | 0 | 12.44 | 0 | 0 | 0 | 12.19 | 0 | 12.63 | 0 | 0 | 0 | 21393.91 | 2022/06/27 05:07:45 | 2022/06/26 18:33:53 | 3101.54 | 3076.23 | 3108.81 | 1.46 | 3124.88 | 3123.99 | 1.43 | 3084.67 | 3128.09 | 0 | 7496.27 | 21339.67 | 0 | 21751.1 |  | VNM - Nghệ An - Nhà Máy | /BCG Energy | 1020C0056057/EM001020C0056057 | 16.9 | 36.8 | 0.6 |  | 15.563 | 1016.4 | Online
VNM - Nghệ An - Nhà Máy | /BCG Energy | 1020C0056057/6T21A9008011 | 2022-06-27 12:45:00 | Grid connected | 414.8 | 414.5 | 413.8 | 242.2 | 238.7 | 239.3 | 61.914 | 62.437 | 61.858 | 98.34 | 60.3 | 1 | 50.06 | 44.725 | 0.008 | 211.75 | 45.494 | 532.1 | 532.1 | 525.6 | 525.6 | 531.3 | 531.3 | 65.8 | 65.8 | 530.5 | 530.5 | 530.2 | 530.2 | 65.2 | 65.2 | 532.9 | 532.9 | 532.8 | 532.8 | 77 | 77 | 11.95 | 0 | 11.93 | 0 | 12.23 | 0 | 0 | 0 | 12.11 | 0 | 12.11 | 0 | 0 | 0 | 12.06 | 0 | 12.06 | 0 | 0 | 0 | 21397.71 | 2022/06/27 05:07:45 | 2022/06/26 18:33:53 | 3102.1 | 3076.77 | 3109.36 | 1.46 | 3125.43 | 3124.54 | 1.43 | 3085.23 | 3128.65 | 0 | 7500.11 | 21343.51 | 0 | 21754.97 |  | VNM - Nghệ An - Nhà Máy | /BCG Energy | 1020C0056057/EM001020C0056057 | 16 | 36.9 | 1 |  | 15.865 | 987.3 | Online
VNM - Nghệ An - Nhà Máy | /BCG Energy | 1020C0056057/6T21A9008011 | 2022-06-27 12:50:00 | Grid connected | 413.8 | 414.4 | 413.7 | 241.1 | 238.7 | 239.3 | 64.142 | 64.589 | 64.143 | 98.34 | 60.5 | 1 | 49.88 | 46.264 | 0.041 | 215.53 | 47.045 | 532 | 532 | 526.7 | 526.7 | 531.2 | 531.2 | 64.1 | 64.1 | 530.4 | 530.4 | 530.2 | 530.2 | 67.4 | 67.4 | 532.4 | 532.4 | 527.8 | 527.8 | 74.4 | 74.4 | 12.52 | 0 | 12.43 | 0 | 12.34 | 0 | 0 | 0 | 12.52 | 0 | 12.54 | 0 | 0 | 0 | 12.29 | 0 | 12.74 | 0 | 0 | 0 | 21401.49 | 2022/06/27 05:07:45 | 2022/06/26 18:33:53 | 3102.65 | 3077.31 | 3109.9 | 1.46 | 3125.99 | 3125.09 | 1.43 | 3085.77 | 3129.2 | 0 | 7503.85 | 21347.25 | 0 | 21758.8 |  | VNM - Nghệ An - Nhà Máy | /BCG Energy | 1020C0056057/EM001020C0056057 | 17.9 | 39.9 | 0 |  | 16.163 | 1026.8 | Online
VNM - Nghệ An - Nhà Máy | /BCG Energy | 1020C0056057/6T21A9008011 | 2022-06-27 12:55:00 | Grid connected | 411.2 | 412.4 | 411.5 | 239.7 | 237.7 | 238.3 | 32.864 | 33.135 | 32.834 | 97.69 | 61.1 | 1 | 49.92 | 23.626 | -0.071 | 217.8 | 24.184 | 556 | 556 | 524.9 | 524.9 | 549.4 | 549.4 | 86.5 | 86.5 | 538.5 | 538.5 | 544.1 | 544.1 | 78.6 | 78.6 | 526.9 | 526.9 | 560.9 | 560.9 | 85.1 | 85.1 | 5.92 | 0 | 8.93 | 0 | 7.61 | 0 | 0 | 0 | 5.9 | 0 | 5.01 | 0 | 0 | 0 | 4.54 | 0 | 4.27 | 0 | 0 | 0 | 21403.76 | 2022/06/27 05:07:45 | 2022/06/26 18:33:53 | 3102.98 | 3077.63 | 3110.23 | 1.46 | 3126.31 | 3125.42 | 1.43 | 3086.1 | 3129.53 | 0 | 7506.11 | 21349.51 | 0 | 21761.09 |  | VNM - Nghệ An - Nhà Máy | /BCG Energy | 1020C0056057/EM001020C0056057 | 15.3 | 30 | 2.8 |  | 16.345 | 409.6 | Online
VNM - Nghệ An - Nhà Máy | /BCG Energy | 1020C0056057/6T21A9008011 | 2022-06-27 13:00:00 | Grid connected | 410.5 | 412.2 | 410.3 | 239.4 | 237.7 | 238.3 | 12.807 | 13.028 | 12.699 | 97.66 | 60.7 | 1 | 50.12 | 9.085 | 0 | 220.83 | 9.295 | 531 | 531 | 537.6 | 537.6 | 531.2 | 531.2 | 107 | 107 | 530.4 | 530.4 | 530.2 | 530.2 | 90.3 | 90.3 | 526.9 | 526.9 | 532.8 | 532.8 | 93.9 | 93.9 | 2.52 | 0 | 2.43 | 0 | 2.59 | 0 | 0 | 0 | 2.49 | 0 | 2.52 | 0 | 0 | 0 | 2.64 | 0 | 2.56 | 0 | 0 | 0 | 21406.8 | 2022/06/27 05:07:45 | 2022/06/26 18:33:53 | 3103.43 | 3078.07 | 3110.67 | 1.46 | 3126.75 | 3125.86 | 1.43 | 3086.54 | 3129.97 | 0 | 7509.12 | 21352.52 | 0 | 21764.18 |  | VNM - Nghệ An - Nhà Máy | /BCG Energy | 1020C0056057/EM001020C0056057 | 14.9 | 30.2 | 0.8 |  | 16.578 | 192 | Online
VNM - Nghệ An - Nhà Máy | /BCG Energy | 1020C0056057/6T21A9008011 | 2022-06-27 13:05:00 | Grid connected | 413.6 | 414.3 | 413.1 | 241.2 | 238.7 | 239.3 | 69.003 | 69.312 | 68.71 | 98.54 | 60.7 | 1 | 50.18 | 49.574 | 0.032 | 222.76 | 50.301 | 556 | 556 | 549.7 | 549.7 | 549.2 | 549.2 | 73.9 | 73.9 | 555 | 555 | 554.5 | 554.5 | 72.8 | 72.8 | 550.9 | 550.9 | 556.8 | 556.8 | 76.8 | 76.8 | 12.59 | 0 | 12.82 | 0 | 12.98 | 0 | 0 | 0 | 12.71 | 0.31 | 12.92 | 0 | 0 | 0 | 12.69 | 0 | 12.91 | 0 | 0 | 0 | 21408.72 | 2022/06/27 05:07:45 | 2022/06/26 18:33:53 | 3103.7 | 3078.34 | 3110.94 | 1.46 | 3127.03 | 3126.14 | 1.43 | 3086.81 | 3130.25 | 0 | 7511.08 | 21354.48 | 0 | 21766.1 |  | VNM - Nghệ An - Nhà Máy | /BCG Energy | 1020C0056057/EM001020C0056057 | 12.9 | 25.8 | 0.9 |  | 16.721 | 1046.5 | Online
VNM - Nghệ An - Nhà Máy | /BCG Energy | 1020C0056057/6T21A9008011 | 2022-06-27 13:10:00 | Grid connected | 413.5 | 414.3 | 413.3 | 241.2 | 238.7 | 239.3 | 63.162 | 63.545 | 63.041 | 98.54 | 59.9 | 1 | 50.15 | 45.356 | 0.014 | 226.69 | 46.028 | 543 | 543 | 537.7 | 537.7 | 537.3 | 537.3 | 75.1 | 75.1 | 543 | 543 | 542.6 | 542.6 | 77.8 | 77.8 | 544.9 | 544.9 | 544.8 | 544.8 | 81.3 | 81.3 | 11.76 | 0 | 12.07 | 0 | 12.23 | 0 | 0 | 0 | 12.01 | 0 | 11.92 | 0 | 0 | 0 | 11.83 | 0 | 11.96 | 0 | 0 | 0 | 21412.65 | 2022/06/27 05:07:45 | 2022/06/26 18:33:53 | 3104.27 | 3078.9 | 3111.51 | 1.46 | 3127.6 | 3126.72 | 1.43 | 3087.38 | 3130.83 | 0 | 7515.01 | 21358.41 | 0 | 21770.1 |  | VNM - Nghệ An - Nhà Máy | /BCG Energy | 1020C0056057/EM001020C0056057 | 14.9 | 35.6 | 1.6 |  | 17.024 | 982.7 | Online
VNM - Nghệ An - Nhà Máy | /BCG Energy | 1020C0056057/6T21A9008011 | 2022-06-27 13:15:00 | Grid connected | 413.1 | 414.1 | 413.1 | 241.2 | 237.7 | 239.3 | 59.756 | 60.291 | 59.798 | 98.31 | 59.7 | 1 | 50.14 | 42.961 | 0.018 | 230.34 | 43.7 | 539 | 539 | 532.7 | 532.7 | 537.2 | 537.2 | 72 | 72 | 542.9 | 542.9 | 530.5 | 530.5 | 77.5 | 77.5 | 544.9 | 544.9 | 538.8 | 538.8 | 81.4 | 81.4 | 11.51 | 0 | 11.44 | 0 | 11.62 | 0 | 0 | 0 | 11.25 | 0 | 11.57 | 0 | 0 | 0 | 11.2 | 0 | 11.67 | 0 | 0 | 0 | 21416.3 | 2022/06/27 05:07:45 | 2022/06/26 18:33:53 | 3104.8 | 3079.43 | 3112.03 | 1.46 | 3128.13 | 3127.25 | 1.43 | 3087.91 | 3131.36 | 0 | 7518.66 | 21362.06 | 0 | 21773.8 |  | VNM - Nghệ An - Nhà Máy | /BCG Energy | 1020C0056057/EM001020C0056057 | 13.2 | 37.5 | 0.5 |  | 17.311 | 934.7 | Online
VNM - Nghệ An - Nhà Máy | /BCG Energy | 1020C0056057/6T21A9008011 | 2022-06-27 13:20:00 | Grid connected | 411.8 | 413.6 | 412.5 | 240.1 | 237.7 | 239.3 | 60.121 | 60.292 | 59.896 | 98.31 | 59.7 | 1 | 50.14 | 43.085 | -0.001 | 233.93 | 43.827 | 539.1 | 539.1 | 526.7 | 526.7 | 537.2 | 537.2 | 72.2 | 72.2 | 542.9 | 542.9 | 536.5 | 536.5 | 69.2 | 69.2 | 526.9 | 526.9 | 538.8 | 538.8 | 81.1 | 81.1 | 11.55 | 0 | 11.59 | 0 | 11.65 | 0 | 0 | 0 | 11.27 | 0 | 11.71 | 0 | 0 | 0 | 11.6 | 0 | 11.52 | 0 | 0 | 0 | 21419.94 | 2022/06/27 05:07:45 | 2022/06/26 18:33:53 | 3105.32 | 3079.95 | 3112.56 | 1.46 | 3128.67 | 3127.77 | 1.43 | 3088.44 | 3131.89 | 0 | 7522.3 | 21365.7 | 0 | 21777.49 |  | VNM - Nghệ An - Nhà Máy | /BCG Energy | 1020C0056057/EM001020C0056057 | 14 | 36.8 | 1.5 |  | 17.594 | 939 | Online
VNM - Nghệ An - Nhà Máy | /BCG Energy | 1020C0056057/6T21A9008011 | 2022-06-27 13:25:00 | Grid connected | 411.7 | 412.7 | 411.4 | 239.8 | 237.7 | 238.3 | 59.166 | 59.634 | 59.142 | 98.31 | 59.7 | 1 | 49.86 | 42.42 | 0 | 237.53 | 43.149 | 538 | 538 | 537.6 | 537.6 | 537.2 | 537.2 | 72.8 | 72.8 | 543 | 543 | 530.5 | 530.5 | 77.8 | 77.8 | 538.9 | 538.9 | 538.8 | 538.8 | 81.5 | 81.5 | 11.37 | 0 | 11.31 | 0 | 11.49 | 0 | 0 | 0 | 11.17 | 0 | 11.41 | 0 | 0 | 0 | 11.25 | 0 | 11.34 | 0 | 0 | 0 | 21423.49 | 2022/06/27 05:07:45 | 2022/06/26 18:33:53 | 3105.84 | 3080.45 | 3113.07 | 1.46 | 3129.19 | 3128.29 | 1.43 | 3088.94 | 3132.4 | 0 | 7525.81 | 21369.21 | 0 | 21781.07 |  | VNM - Nghệ An - Nhà Máy | /BCG Energy | 1020C0056057/EM001020C0056057 | 16 | 34.5 | 2.2 |  | 17.87 | 918.2 | Online
VNM - Nghệ An - Nhà Máy | /BCG Energy | 1020C0056057/6T21A9008011 | 2022-06-27 13:30:00 | Grid connected | 410.9 | 411.8 | 410.3 | 239.8 | 236.7 | 238.3 | 59.793 | 60.119 | 59.508 | 98.31 | 59.9 | 1 | 50.15 | 42.713 | 0.038 | 241.01 | 43.447 | 544 | 544 | 531.7 | 531.7 | 537.2 | 537.2 | 75.3 | 75.3 | 542 | 542 | 543.5 | 543.5 | 78.1 | 78.1 | 538.9 | 538.9 | 538.8 | 538.8 | 81.8 | 81.8 | 11.16 | 0 | 11.28 | 0 | 11.29 | 0 | 0 | 0 | 11.33 | 0 | 11.34 | 0 | 0 | 0 | 11.37 | 0 | 11.53 | 0 | 0 | 0 | 21426.97 | 2022/06/27 05:07:45 | 2022/06/26 18:33:53 | 3106.35 | 3080.95 | 3113.57 | 1.46 | 3129.69 | 3128.8 | 1.43 | 3089.45 | 3132.91 | 0 | 7529.33 | 21372.73 | 0 | 21784.61 |  | VNM - Nghệ An - Nhà Máy | /BCG Energy | 1020C0056057/EM001020C0056057 | 15.1 | 34.2 | 1.2 |  | 18.138 | 923.6 | Online
VNM - Nghệ An - Nhà Máy | /BCG Energy | 1020C0056057/6T21A9008011 | 2022-06-27 13:35:00 | Grid connected | 411.3 | 412.1 | 411 | 239.8 | 237.7 | 238.4 | 61.451 | 61.848 | 61.335 | 98.53 | 59.9 | 1 | 50.17 | 44.022 | 0.159 | 244.39 | 44.679 | 538 | 538 | 542.6 | 542.6 | 537.2 | 537.2 | 75.6 | 75.6 | 537 | 537 | 547.4 | 547.4 | 78.9 | 78.9 | 544.9 | 544.9 | 543.7 | 543.7 | 80.9 | 80.9 | 11.64 | 0 | 11.62 | 0 | 11.67 | 0 | 0 | 0 | 11.65 | 0 | 11.57 | 0 | 0 | 0 | 11.52 | 0 | 11.82 | 0 | 0 | 0 | 21430.35 | 2022/06/27 05:07:45 | 2022/06/26 18:33:53 | 3106.83 | 3081.43 | 3114.05 | 1.46 | 3130.18 | 3129.29 | 1.43 | 3089.94 | 3133.41 | 0 | 7532.71 | 21376.11 | 0 | 21788.02 |  | VNM - Nghệ An - Nhà Máy | /BCG Energy | 1020C0056057/EM001020C0056057 | 12.3 | 34.1 | 1.4 |  | 18.403 | 951.5 | Online
VNM - Nghệ An - Nhà Máy | /BCG Energy | 1020C0056057/6T21A9008011 | 2022-06-27 13:40:00 | Grid connected | 411.3 | 413.1 | 411.9 | 239.8 | 237.7 | 238.4 | 62.124 | 62.49 | 62.11 | 98.32 | 59.5 | 1 | 50.04 | 44.575 | -0.081 | 248.11 | 45.337 | 538.1 | 538.1 | 532.9 | 532.9 | 537.1 | 537.1 | 72.6 | 72.6 | 543.1 | 543.1 | 536.6 | 536.6 | 75.3 | 75.3 | 539 | 539 | 544.8 | 544.8 | 82.1 | 82.1 | 11.64 | 0 | 11.75 | 0 | 11.94 | 0 | 0 | 0 | 11.82 | 0 | 11.95 | 0 | 0 | 0 | 11.76 | 0 | 12.05 | 0 | 0 | 0 | 21434.11 | 2022/06/27 05:07:45 | 2022/06/26 18:33:53 | 3107.37 | 3081.97 | 3114.59 | 1.46 | 3130.73 | 3129.84 | 1.43 | 3090.47 | 3133.96 | 0 | 7536.43 | 21379.83 | 0 | 21791.82 |  | VNM - Nghệ An - Nhà Máy | /BCG Energy | 1020C0056057/EM001020C0056057 | 12.2 | 34.6 | 2.7 |  | 18.693 | 961.8 | Online
VNM - Nghệ An - Nhà Máy | /BCG Energy | 1020C0056057/6T21A9008011 | 2022-06-27 13:45:00 | Grid connected | 412.3 | 413.1 | 411.9 | 240.9 | 237.7 | 238.4 | 62.25 | 62.696 | 62.289 | 98.32 | 59.1 | 1 | 50.17 | 44.744 | 0.025 | 251.85 | 45.509 | 538 | 538 | 536.6 | 536.6 | 537.2 | 537.2 | 76.3 | 76.3 | 541.9 | 541.9 | 542.5 | 542.5 | 77.2 | 77.2 | 538.9 | 538.9 | 544.8 | 544.8 | 82.1 | 82.1 | 11.97 | 0 | 11.66 | 0 | 11.82 | 0 | 0 | 0 | 11.7 | 0 | 11.75 | 0 | 0 | 0 | 11.92 | 0 | 11.86 | 0 | 0 | 0 | 21437.81 | 2022/06/27 05:07:45 | 2022/06/26 18:33:53 | 3107.91 | 3082.5 | 3115.13 | 1.46 | 3131.27 | 3130.37 | 1.43 | 3091.01 | 3134.5 | 0 | 7540.17 | 21383.57 | 0 | 21795.58 |  | VNM - Nghệ An - Nhà Máy | /BCG Energy | 1020C0056057/EM001020C0056057 | 10.8 | 32 | 4 |  | 18.98 | 967.4 | Online
VNM - Nghệ An - Nhà Máy | /BCG Energy | 1020C0056057/6T21A9008011 | 2022-06-27 13:50:00 | Grid connected | 412.3 | 414.4 | 412 | 240.9 | 237.7 | 239.5 | 66.826 | 67.251 | 66.836 | 98.52 | 58.7 | 1 | 50.18 | 48.034 | -0.036 | 255.64 | 48.74 | 562 | 562 | 530.5 | 530.5 | 547.7 | 547.7 | 72.7 | 72.7 | 543 | 543 | 542.5 | 542.5 | 74 | 74 | 539.7 | 539.7 | 559 | 559 | 72.7 | 72.7 | 12.23 | 0 | 12.79 | 0 | 12.56 | 0 | 0 | 0 | 12.59 | 0 | 12.81 | 0 | 0 | 0 | 12.7 | 0 | 12.59 | 0 | 0 | 0 | 21441.6 | 2022/06/27 05:07:45 | 2022/06/26 18:33:53 | 3108.45 | 3083.04 | 3115.67 | 1.46 | 3131.82 | 3130.93 | 1.43 | 3091.56 | 3135.06 | 0 | 7543.97 | 21387.37 | 0 | 21799.42 |  | VNM - Nghệ An - Nhà Máy | /BCG Energy | 1020C0056057/EM001020C0056057 | 9.6 | 29.2 | 3.4 |  | 19.276 | 1015.4 | Online
VNM - Nghệ An - Nhà Máy | /BCG Energy | 1020C0056057/6T21A9008011 | 2022-06-27 13:55:00 | Grid connected | 411.6 | 413.3 | 412 | 239.8 | 237.7 | 238.5 | 64.006 | 64.426 | 63.793 | 98.54 | 58.3 | 1 | 50.07 | 45.905 | 0.015 | 259.22 | 46.581 | 544 | 544 | 543.6 | 543.6 | 543.2 | 543.2 | 76.3 | 76.3 | 547.9 | 547.9 | 542.5 | 542.5 | 79.3 | 79.3 | 538.9 | 538.9 | 556.8 | 556.8 | 77.2 | 77.2 | 12.07 | 0 | 11.98 | 0 | 12.08 | 0 | 0 | 0 | 12.01 | 0 | 12.03 | 0 | 0 | 0 | 12.1 | 0 | 11.99 | 0 | 0 | 0 | 21445.18 | 2022/06/27 05:07:45 | 2022/06/26 18:33:53 | 3108.97 | 3083.55 | 3116.18 | 1.46 | 3132.34 | 3131.44 | 1.43 | 3092.07 | 3135.58 | 0 | 7547.54 | 21390.94 | 0 | 21803.02 |  | VNM - Nghệ An - Nhà Máy | /BCG Energy | 1020C0056057/EM001020C0056057 | 9.4 | 27.8 | 3.4 |  | 19.552 | 961.2 | Online
VNM - Nghệ An - Nhà Máy | /BCG Energy | 1020C0056057/6T21A9008011 | 2022-06-27 14:00:00 | Grid connected | 411.4 | 413.2 | 411 | 239.8 | 237.7 | 238.5 | 61.659 | 61.945 | 61.64 | 98.54 | 58.1 | 1 | 50.06 | 44.169 | -0.037 | 263 | 44.823 | 549 | 549 | 532.6 | 532.6 | 537.2 | 537.2 | 75.5 | 75.5 | 543 | 543 | 548.6 | 548.6 | 81.1 | 81.1 | 544.9 | 544.9 | 556.8 | 556.8 | 77.8 | 77.8 | 11.64 | 0 | 11.64 | 0 | 11.82 | 0 | 0 | 0 | 11.51 | 0 | 11.73 | 0 | 0 | 0 | 11.38 | 0 | 11.74 | 0 | 0 | 0 | 21448.96 | 2022/06/27 05:07:45 | 2022/06/26 18:33:53 | 3109.52 | 3084.09 | 3116.72 | 1.46 | 3132.89 | 3131.99 | 1.43 | 3092.62 | 3136.14 | 0 | 7551.32 | 21394.72 | 0 | 21806.86 |  | VNM - Nghệ An - Nhà Máy | /BCG Energy | 1020C0056057/EM001020C0056057 | 10.5 | 29.7 | 2.3 |  | 19.84 | 943.3 | Online
VNM - Nghệ An - Nhà Máy | /BCG Energy | 1020C0056057/6T21A9008011 | 2022-06-27 14:05:00 | Grid connected | 410.5 | 412 | 410.9 | 239.8 | 237.7 | 238.5 | 59.497 | 59.875 | 59.628 | 98.54 | 58.3 | 1 | 50.07 | 42.516 | -0.032 | 266.63 | 43.154 | 550 | 550 | 537.6 | 537.6 | 543.2 | 543.2 | 75.6 | 75.6 | 550.1 | 550.1 | 547.4 | 547.4 | 79.4 | 79.4 | 544.9 | 544.9 | 551.9 | 551.9 | 77.9 | 77.9 | 11.08 | 0 | 11.23 | 0 | 11.38 | 0 | 0 | 0 | 11.11 | 0 | 11.11 | 0 | 0 | 0 | 11.25 | 0 | 11.39 | 0 | 0 | 0 | 21452.59 | 2022/06/27 05:07:45 | 2022/06/26 18:33:53 | 3110.04 | 3084.6 | 3117.25 | 1.46 | 3133.41 | 3132.52 | 1.43 | 3093.14 | 3136.68 | 0 | 7554.95 | 21398.35 | 0 | 21810.53 |  | VNM - Nghệ An - Nhà Máy | /BCG Energy | 1020C0056057/EM001020C0056057 | 10.1 | 28.7 | 2.1 |  | 20.118 | 904.8 | Online
VNM - Nghệ An - Nhà Máy | /BCG Energy | 1020C0056057/6T21A9008011 | 2022-06-27 14:10:00 | Grid connected | 408.4 | 410.1 | 408.7 | 237.7 | 236.4 | 237.5 | 11.554 | 11.692 | 11.588 | 98.18 | 58.5 | 1 | 49.89 | 8.126 | -0.01 | 269 | 8.276 | 544 | 544 | 543.7 | 543.7 | 543.2 | 543.2 | 117.6 | 117.6 | 543 | 543 | 537.6 | 537.6 | 88 | 88 | 533.5 | 533.5 | 549.7 | 549.7 | 104.5 | 104.5 | 2.13 | 0 | 2.18 | 0 | 2.33 | 0 | 0 | 0 | 2.27 | 0 | 2.28 | 0 | 0 | 0 | 2.22 | 0 | 2.23 | 0 | 0 | 0 | 21454.96 | 2022/06/27 05:07:45 | 2022/06/26 18:33:53 | 3110.38 | 3084.94 | 3117.59 | 1.46 | 3133.76 | 3132.87 | 1.43 | 3093.48 | 3137.03 | 0 | 7557.29 | 21400.69 | 0 | 21812.94 |  | VNM - Nghệ An - Nhà Máy | /BCG Energy | 1020C0056057/EM001020C0056057 | 10.4 | 24.3 | 2.3 |  | 20.301 | 167.1 | Online
VNM - Nghệ An - Nhà Máy | /BCG Energy | 1020C0056057/6T21A9008011 | 2022-06-27 14:15:00 | Grid connected | 409.7 | 411.3 | 409.2 | 238.6 | 236.4 | 237.5 | 61.116 | 61.467 | 61.057 | 98.68 | 60.3 | 1 | 49.87 | 43.606 | 0 | 269.9 | 44.208 | 577.7 | 577.7 | 580.8 | 580.8 | 579.2 | 579.2 | 72.7 | 72.7 | 585 | 585 | 568.9 | 568.9 | 70.3 | 70.3 | 564 | 564 | 590.4 | 590.4 | 79.7 | 79.7 | 10.88 | 0 | 10.66 | 0 | 10.74 | 0 | 0 | 0 | 10.37 | 0 | 10.82 | 0 | 0 | 0 | 10.9 | 0 | 10.75 | 0 | 0 | 0 | 21455.86 | 2022/06/27 05:07:45 | 2022/06/26 18:33:53 | 3110.52 | 3085.06 | 3117.72 | 1.46 | 3133.89 | 3132.99 | 1.43 | 3093.61 | 3137.16 | 0 | 7558.22 | 21401.62 | 0 | 21813.84 |  | VNM - Nghệ An - Nhà Máy | /BCG Energy | 1020C0056057/EM001020C0056057 | 9.1 | 17.4 | 3.4 |  | 20.366 | 860.2 | Online
VNM - Nghệ An - Nhà Máy | /BCG Energy | 1020C0056057/6T21A9008011 | 2022-06-27 14:20:00 | Grid connected | 410.7 | 411.5 | 410.3 | 239.7 | 236.4 | 237.5 | 59.075 | 59.279 | 59.017 | 98.68 | 57.8 | 1 | 50.03 | 42.151 | 0.004 | 273.48 | 42.719 | 574.1 | 574.1 | 561.5 | 561.5 | 556.2 | 556.2 | 63.4 | 63.4 | 567.1 | 567.1 | 566.5 | 566.5 | 59.7 | 59.7 | 568.9 | 568.9 | 574.8 | 574.8 | 74 | 74 | 10.5 | 0 | 10.63 | 0 | 10.84 | 0 | 0 | 0 | 10.63 | 0 | 10.68 | 0 | 0 | 0 | 10.58 | 0 | 10.6 | 0 | 0 | 0 | 21459.47 | 2022/06/27 05:07:45 | 2022/06/26 18:33:53 | 3111.04 | 3085.59 | 3118.23 | 1.46 | 3134.41 | 3133.51 | 1.43 | 3094.13 | 3137.69 | 0 | 7561.79 | 21405.19 | 0 | 21817.49 |  | VNM - Nghệ An - Nhà Máy | /BCG Energy | 1020C0056057/EM001020C0056057 | 9.5 | 24.6 | 4.4 |  | 20.626 | 856.9 | Online
VNM - Nghệ An - Nhà Máy | /BCG Energy | 1020C0056057/6T21A9008011 | 2022-06-27 14:25:00 | Grid connected | 411.6 | 413.6 | 412.3 | 240.5 | 237.7 | 238.5 | 40.95 | 41.24 | 40.895 | 98.67 | 57.4 | 1 | 50.16 | 29.364 | 0.015 | 276.97 | 29.759 | 565.8 | 565.8 | 554.6 | 554.6 | 561.3 | 561.3 | 66.4 | 66.4 | 570.8 | 570.8 | 550.7 | 550.7 | 64.6 | 64.6 | 558 | 558 | 558.9 | 558.9 | 69 | 69 | 6.24 | 0 | 7.67 | 0 | 7.85 | 0 | 0 | 0 | 7.52 | 0 | 7.7 | 0 | 0 | 0 | 7.73 | 0 | 8.13 | 0 | 0 | 0 | 21462.93 | 2022/06/27 05:07:45 | 2022/06/26 18:33:53 | 3111.54 | 3086.08 | 3118.73 | 1.46 | 3134.91 | 3134.02 | 1.43 | 3094.64 | 3138.19 | 0 | 7565.28 | 21408.68 | 0 | 21821 |  | VNM - Nghệ An - Nhà Máy | /BCG Energy | 1020C0056057/EM001020C0056057 | 9.8 | 26.3 | 3.1 |  | 20.883 | 822.5 | Online
VNM - Nghệ An - Nhà Máy | /BCG Energy | 1020C0056057/6T21A9008011 | 2022-06-27 14:30:00 | Grid connected | 411.5 | 413.3 | 411.9 | 239.4 | 237.7 | 238.5 | 17.019 | 17.26 | 17.03 | 98.34 | 59 | 1 | 50.21 | 12.243 | -0.003 | 278.4 | 12.448 | 580 | 580 | 567.6 | 567.6 | 562.1 | 562.1 | 75.4 | 75.4 | 571.6 | 571.6 | 567.8 | 567.8 | 72.9 | 72.9 | 574.9 | 574.9 | 574.7 | 574.7 | 83.4 | 83.4 | 3.3 | 0 | 3.13 | 0 | 3.18 | 0 | 0 | 0 | 3.17 | 0 | 2.97 | 0 | 0 | 0 | 3.03 | 0 | 3.24 | 0 | 0 | 0 | 21464.36 | 2022/06/27 05:07:45 | 2022/06/26 18:33:53 | 3111.75 | 3086.28 | 3118.93 | 1.46 | 3135.13 | 3134.23 | 1.43 | 3094.84 | 3138.41 | 0 | 7566.69 | 21410.09 | 0 | 21822.46 |  | VNM - Nghệ An - Nhà Máy | /BCG Energy | 1020C0056057/EM001020C0056057 | 8.6 | 16.9 | 4 |  | 20.985 | 239.5 | Online
VNM - Nghệ An - Nhà Máy | /BCG Energy | 1020C0056057/6T21A9008011 | 2022-06-27 14:35:00 | Grid connected | 411.8 | 414.3 | 412 | 240.4 | 238.8 | 239.5 | 60.31 | 60.677 | 60.264 | 98.68 | 57.5 | 1 | 50.12 | 43.377 | -0.003 | 281.37 | 43.962 | 583.9 | 583.9 | 567.7 | 567.7 | 567.2 | 567.2 | 80.4 | 80.4 | 579 | 579 | 578.5 | 578.5 | 70.1 | 70.1 | 579.9 | 579.9 | 586.8 | 586.8 | 78.2 | 78.2 | 10.46 | 0 | 10.74 | 0 | 10.92 | 0 | 0 | 0 | 10.7 | 0 | 10.9 | 0 | 0 | 0 | 10.61 | 0 | 10.76 | 0 | 0 | 0 | 21467.33 | 2022/06/27 05:07:45 | 2022/06/26 18:33:53 | 3112.18 | 3086.7 | 3119.36 | 1.46 | 3135.56 | 3134.66 | 1.43 | 3095.26 | 3138.84 | 0 | 7569.69 | 21413.09 | 0 | 21825.45 |  | VNM - Nghệ An - Nhà Máy | /BCG Energy | 1020C0056057/EM001020C0056057 | 8.8 | 21.4 | 3.6 |  | 21.2 | 866.5 | Online
VNM - Nghệ An - Nhà Máy | /BCG Energy | 1020C0056057/6T21A9008011 | 2022-06-27 14:40:00 | Grid connected | 413.9 | 415.4 | 413 | 241.4 | 238.8 | 239.5 | 55.586 | 55.995 | 55.585 | 98.6 | 57.1 | 1 | 50.16 | 40.219 | -0.009 | 284.52 | 40.761 | 574 | 574 | 567.7 | 567.7 | 574 | 574 | 65.1 | 65.1 | 573 | 573 | 572.5 | 572.5 | 62.3 | 62.3 | 568.4 | 568.4 | 575.8 | 575.8 | 73.5 | 73.5 | 9.99 | 0 | 9.88 | 0 | 10.14 | 0 | 0 | 0 | 9.95 | 0 | 10.05 | 0 | 0 | 0 | 10.04 | 0 | 10.08 | 0 | 0 | 0 | 21470.51 | 2022/06/27 05:07:45 | 2022/06/26 18:33:53 | 3112.63 | 3087.16 | 3119.82 | 1.46 | 3136.02 | 3135.12 | 1.43 | 3095.73 | 3139.31 | 0 | 7572.83 | 21416.23 | 0 | 21828.68 |  | VNM - Nghệ An - Nhà Máy | /BCG Energy | 1020C0056057/EM001020C0056057 | 9.2 | 22 | 6.4 |  | 21.428 | 803.8 | Online
VNM - Nghệ An - Nhà Máy | /BCG Energy | 1020C0056057/6T21A9008011 | 2022-06-27 14:45:00 | Grid connected | 411.8 | 414.3 | 411.9 | 239.2 | 238.8 | 239.5 | 10.516 | 10.744 | 10.486 | 97.64 | 58.1 | 1 | 50.12 | 7.506 | -0.003 | 286.52 | 7.692 | 568 | 568 | 561.7 | 561.7 | 561.2 | 561.2 | 99.4 | 99.4 | 556.1 | 556.1 | 560.5 | 560.5 | 110.2 | 110.2 | 556.9 | 556.9 | 563.9 | 563.9 | 110.1 | 110.1 | 1.89 | 0 | 2.02 | 0 | 2.11 | 0 | 0 | 0 | 2 | 0 | 2.09 | 0 | 0 | 0 | 2.05 | 0 | 1.95 | 0 | 0 | 0 | 21472.48 | 2022/06/27 05:07:45 | 2022/06/26 18:33:53 | 3112.92 | 3087.43 | 3120.1 | 1.46 | 3136.3 | 3135.41 | 1.43 | 3096.01 | 3139.61 | 0 | 7574.8 | 21418.2 | 0 | 21830.67 |  | VNM - Nghệ An - Nhà Máy | /BCG Energy | 1020C0056057/EM001020C0056057 | 8.5 | 16.3 | 2.9 |  | 21.579 | 154.8 | Online
VNM - Nghệ An - Nhà Máy | /BCG Energy | 1020C0056057/6T21A9008011 | 2022-06-27 14:50:00 | Grid connected | 413.8 | 416.3 | 414 | 240.2 | 239.8 | 239.5 | 10.286 | 10.517 | 10.475 | 97.96 | 58.7 | 1 | 50.12 | 7.41 | 0.002 | 287.16 | 7.574 | 586.1 | 586.1 | 578.4 | 578.4 | 579.3 | 579.3 | 125.8 | 125.8 | 579 | 579 | 578.5 | 578.5 | 87.2 | 87.2 | 575.6 | 575.6 | 586.8 | 586.8 | 101 | 101 | 1.89 | 0 | 1.82 | 0 | 1.91 | 0 | 0 | 0 | 2 | 0 | 1.89 | 0 | 0 | 0 | 1.84 | 0 | 1.95 | 0 | 0 | 0 | 21473.12 | 2022/06/27 05:07:45 | 2022/06/26 18:33:53 | 3113.02 | 3087.52 | 3120.19 | 1.46 | 3136.39 | 3135.51 | 1.43 | 3096.11 | 3139.71 | 0 | 7575.44 | 21418.84 | 0 | 21831.34 |  | VNM - Nghệ An - Nhà Máy | /BCG Energy | 1020C0056057/EM001020C0056057 | 7.4 | 11.6 | 5.5 |  | 21.625 | 148.1 | Online
VNM - Nghệ An - Nhà Máy | /BCG Energy | 1020C0056057/6T21A9008011 | 2022-06-27 14:55:00 | Grid connected | 412.6 | 415.3 | 413.1 | 240.2 | 239.8 | 240.5 | 9.066 | 9.31 | 9.103 | 97.81 | 58.5 | 1 | 49.9 | 6.518 | -0.004 | 287.98 | 6.663 | 593.2 | 593.2 | 585.7 | 585.7 | 574.1 | 574.1 | 90.5 | 90.5 | 585 | 585 | 579.6 | 579.6 | 102.7 | 102.7 | 580.9 | 580.9 | 592.8 | 592.8 | 99.7 | 99.7 | 1.69 | 0 | 1.79 | 0 | 1.67 | 0 | 0 | 0 | 1.72 | 0 | 1.72 | 0 | 0 | 0 | 1.75 | 0 | 1.77 | 0 | 0 | 0 | 21473.95 | 2022/06/27 05:07:45 | 2022/06/26 18:33:53 | 3113.14 | 3087.64 | 3120.31 | 1.46 | 3136.52 | 3135.63 | 1.43 | 3096.23 | 3139.83 | 0 | 7576.27 | 21419.67 | 0 | 21832.19 |  | VNM - Nghệ An - Nhà Máy | /BCG Energy | 1020C0056057/EM001020C0056057 | 7.4 | 11 | 3.5 |  | 21.683 | 124 | Online
VNM - Nghệ An - Nhà Máy | /BCG Energy | 1020C0056057/6T21A9008011 | 2022-06-27 15:00:00 | Grid connected | 407.4 | 410.6 | 408.5 | 237.8 | 236.7 | 237.1 | 35.529 | 35.795 | 35.533 | 97.94 | 58.1 | 1 | 50.16 | 25.236 | 0.002 | 289.47 | 25.767 | 612.4 | 612.4 | 599.8 | 599.8 | 607.5 | 607.5 | 77.1 | 77.1 | 605.4 | 605.4 | 604.7 | 604.7 | 82.4 | 82.4 | 605.9 | 605.9 | 616.7 | 616.7 | 80.4 | 80.4 | 5.94 | 0 | 4 | 0 | 4.92 | 0 | 0 | 0 | 5.78 | 0 | 6.77 | 0 | 0 | 0 | 7.5 | 0 | 8.11 | 0 | 0 | 0 | 21475.43 | 2022/06/27 05:07:45 | 2022/06/26 18:33:53 | 3113.35 | 3087.85 | 3120.52 | 1.46 | 3136.73 | 3135.84 | 1.43 | 3096.44 | 3140.04 | 0 | 7577.76 | 21421.16 | 0 | 21833.66 |  | VNM - Nghệ An - Nhà Máy | /BCG Energy | 1020C0056057/EM001020C0056057 | 7.7 | 14.1 | 4.6 |  | 21.78 | 638.1 | Online
VNM - Nghệ An - Nhà Máy | /BCG Energy | 1020C0056057/6T21A9008011 | 2022-06-27 15:05:00 | Grid connected | 407.4 | 409.6 | 407.4 | 236.8 | 236.7 | 237.1 | 9.394 | 9.611 | 9.288 | 97.83 | 57.7 | 1 | 49.95 | 6.572 | -0.001 | 290.12 | 6.718 | 596.9 | 596.9 | 597.7 | 597.7 | 580.1 | 580.1 | 98 | 98 | 585 | 585 | 584.5 | 584.5 | 114.1 | 114.1 | 586.9 | 586.9 | 592.8 | 592.8 | 98.3 | 98.3 | 1.73 | 0 | 1.61 | 0 | 1.62 | 0 | 0 | 0 | 1.73 | 0 | 1.69 | 0 | 0 | 0 | 1.77 | 0 | 1.72 | 0 | 0 | 0 | 21476.08 | 2022/06/27 05:07:45 | 2022/06/26 18:33:53 | 3113.45 | 3087.94 | 3120.61 | 1.46 | 3136.82 | 3135.94 | 1.43 | 3096.54 | 3140.14 | 0 | 7578.41 | 21421.81 | 0 | 21834.33 |  | VNM - Nghệ An - Nhà Máy | /BCG Energy | 1020C0056057/EM001020C0056057 | 7.9 | 11.6 | 0.9 |  | 21.828 | 129 | Online
VNM - Nghệ An - Nhà Máy | /BCG Energy | 1020C0056057/6T21A9008011 | 2022-06-27 15:10:00 | Grid connected | 410.5 | 412.7 | 411.1 | 239.9 | 237.7 | 238.2 | 52.408 | 52.684 | 52.39 | 98.52 | 57.3 | 1 | 50.05 | 37.465 | 0.023 | 291.92 | 38.016 | 610 | 610 | 598.9 | 598.9 | 603.2 | 603.2 | 76.3 | 76.3 | 608.9 | 608.9 | 613.1 | 613.1 | 83.6 | 83.6 | 604.9 | 604.9 | 610.8 | 610.8 | 80 | 80 | 8.64 | 0 | 8.83 | 0 | 8.88 | 0 | 0 | 0 | 8.66 | 0 | 8.96 | 0 | 0 | 0 | 8.73 | 0 | 8.87 | 0 | 0 | 0 | 21477.88 | 2022/06/27 05:07:45 | 2022/06/26 18:33:53 | 3113.72 | 3088.2 | 3120.87 | 1.46 | 3137.09 | 3136.19 | 1.43 | 3096.8 | 3140.41 | 0 | 7580.2 | 21423.6 | 0 | 21836.17 |  | VNM - Nghệ An - Nhà Máy | /BCG Energy | 1020C0056057/EM001020C0056057 | 8.4 | 16.3 | 4.3 |  | 21.946 | 705.6 | Online
VNM - Nghệ An - Nhà Máy | /BCG Energy | 1020C0056057/6T21A9008011 | 2022-06-27 15:15:00 | Grid connected | 409.4 | 411.7 | 409.8 | 238.7 | 236.6 | 238.2 | 47.167 | 47.483 | 47.147 | 98.68 | 56 | 1 | 50.12 | 33.715 | 0.002 | 294.82 | 34.193 | 592 | 592 | 596.3 | 596.3 | 591.2 | 591.2 | 74.1 | 74.1 | 589.7 | 589.7 | 590.5 | 590.5 | 79.9 | 79.9 | 592.9 | 592.9 | 598.8 | 598.8 | 79.1 | 79.1 | 7.97 | 0 | 8.16 | 0 | 8.18 | 0 | 0 | 0 | 8.01 | 0 | 8.28 | 0 | 0 | 0 | 8.01 | 0 | 8.32 | 0 | 0 | 0 | 21480.78 | 2022/06/27 05:07:45 | 2022/06/26 18:33:53 | 3114.13 | 3088.61 | 3121.29 | 1.46 | 3137.51 | 3136.61 | 1.43 | 3097.22 | 3140.83 | 0 | 7583.13 | 21426.53 | 0 | 21839.09 |  | VNM - Nghệ An - Nhà Máy | /BCG Energy | 1020C0056057/EM001020C0056057 | 9.3 | 20.7 | 2.8 |  | 22.144 | 646 | Online
VNM - Nghệ An - Nhà Máy | /BCG Energy | 1020C0056057/6T21A9008011 | 2022-06-27 15:20:00 | Grid connected | 410.4 | 411.7 | 410.6 | 239.7 | 237.6 | 238.2 | 45.57 | 45.877 | 45.763 | 98.68 | 55.9 | 1 | 50.1 | 32.604 | 0.01 | 297.6 | 33.037 | 587.4 | 587.4 | 579.7 | 579.7 | 578.3 | 578.3 | 71.4 | 71.4 | 578.9 | 578.9 | 584.4 | 584.4 | 76.1 | 76.1 | 575.5 | 575.5 | 592.8 | 592.8 | 78.6 | 78.6 | 7.97 | 0 | 7.96 | 0 | 8.18 | 0 | 0 | 0 | 7.98 | 0 | 8.04 | 0 | 0 | 0 | 8 | 0 | 8.1 | 0 | 0 | 0 | 21483.56 | 2022/06/27 05:07:45 | 2022/06/26 18:33:53 | 3114.54 | 3089 | 3121.69 | 1.46 | 3137.9 | 3137.01 | 1.43 | 3097.61 | 3141.23 | 0 | 7585.91 | 21429.31 | 0 | 21841.87 |  | VNM - Nghệ An - Nhà Máy | /BCG Energy | 1020C0056057/EM001020C0056057 | 9.8 | 23.1 | 2.7 |  | 22.337 | 630 | Online
VNM - Nghệ An - Nhà Máy | /BCG Energy | 1020C0056057/6T21A9008011 | 2022-06-27 15:25:00 | Grid connected | 410.4 | 411.8 | 410.6 | 239.7 | 237.6 | 238.2 | 42.339 | 42.612 | 42.132 | 98.68 | 57.1 | 1 | 50.04 | 30.201 | 0.028 | 300.18 | 30.598 | 587.2 | 587.2 | 573.5 | 573.5 | 579.1 | 579.1 | 69.1 | 69.1 | 578.9 | 578.9 | 578.4 | 578.4 | 71.8 | 71.8 | 575.5 | 575.5 | 592.7 | 592.7 | 79.2 | 79.2 | 7.34 | 0 | 7.44 | 0 | 7.53 | 0 | 0 | 0 | 7.35 | 0 | 7.56 | 0 | 0 | 0 | 7.33 | 0 | 7.43 | 0 | 0 | 0 | 21486.17 | 2022/06/27 05:07:45 | 2022/06/26 18:33:53 | 3114.91 | 3089.37 | 3122.07 | 1.46 | 3138.29 | 3137.4 | 1.43 | 3097.99 | 3141.61 | 0 | 7588.52 | 21431.92 | 0 | 21844.53 |  | VNM - Nghệ An - Nhà Máy | /BCG Energy | 1020C0056057/EM001020C0056057 | 9.4 | 22.4 | 3.8 |  | 22.518 | 583.2 | Online
VNM - Nghệ An - Nhà Máy | /BCG Energy | 1020C0056057/6T21A9008011 | 2022-06-27 15:30:00 | Grid connected | 411.4 | 413 | 410.7 | 239.7 | 237.6 | 238.2 | 41.212 | 41.507 | 41.226 | 98.68 | 57.3 | 1 | 49.91 | 29.432 | 0.009 | 302.69 | 29.832 | 586 | 586 | 578.4 | 578.4 | 579.3 | 579.3 | 71.1 | 71.1 | 589.8 | 589.8 | 584.5 | 584.5 | 76.8 | 76.8 | 574.9 | 574.9 | 588 | 588 | 79.1 | 79.1 | 7.14 | 0 | 7.24 | 0 | 7.32 | 0 | 0 | 0 | 7.15 | 0 | 7.3 | 0 | 0 | 0 | 7.13 | 0 | 7.43 | 0 | 0 | 0 | 21488.65 | 2022/06/27 05:07:45 | 2022/06/26 18:33:53 | 3115.27 | 3089.74 | 3122.42 | 1.46 | 3138.65 | 3137.75 | 1.43 | 3098.35 | 3141.97 | 0 | 7590.99 | 21434.39 | 0 | 21847.04 |  | VNM - Nghệ An - Nhà Máy | /BCG Energy | 1020C0056057/EM001020C0056057 | 9.1 | 21.4 | 3.4 |  | 22.69 | 567.4 | Online
VNM - Nghệ An - Nhà Máy | /BCG Energy | 1020C0056057/6T21A9008011 | 2022-06-27 15:35:00 | Grid connected | 410.8 | 412.6 | 410.7 | 239.7 | 237.6 | 238.2 | 40.566 | 40.828 | 40.604 | 98.68 | 56.6 | 1 | 50.08 | 29.101 | 0.017 | 305.12 | 29.497 | 592 | 592 | 580.9 | 580.9 | 573.2 | 573.2 | 71.1 | 71.1 | 584.9 | 584.9 | 583.2 | 583.2 | 74.6 | 74.6 | 580.9 | 580.9 | 591.4 | 591.4 | 79.1 | 79.1 | 6.92 | 0 | 7.04 | 0 | 7.11 | 0 | 0 | 0 | 7.13 | 0 | 7.09 | 0 | 0 | 0 | 7.13 | 0 | 7.21 | 0 | 0 | 0 | 21491.08 | 2022/06/27 05:07:45 | 2022/06/26 18:33:53 | 3115.61 | 3090.08 | 3122.77 | 1.46 | 3139 | 3138.1 | 1.43 | 3098.69 | 3142.33 | 0 | 7593.42 | 21436.82 | 0 | 21849.47 |  | VNM - Nghệ An - Nhà Máy | /BCG Energy | 1020C0056057/EM001020C0056057 | 9.3 | 21.1 | 2.9 |  | 22.859 | 559.4 | Online
VNM - Nghệ An - Nhà Máy | /BCG Energy | 1020C0056057/6T21A9008011 | 2022-06-27 15:40:00 | Grid connected | 409 | 411.2 | 408.5 | 238.7 | 236.5 | 237.1 | 39.625 | 39.668 | 39.602 | 98.7 | 56.6 | 1 | 50.23 | 28.223 | 0.031 | 307.52 | 28.595 | 581.2 | 581.2 | 579.7 | 579.7 | 585.2 | 585.2 | 72.2 | 72.2 | 589.8 | 589.8 | 576.1 | 576.1 | 73.6 | 73.6 | 574.9 | 574.9 | 585.6 | 585.6 | 78.7 | 78.7 | 6.8 | 0 | 6.88 | 0 | 7 | 0 | 0 | 0 | 6.82 | 0 | 6.88 | 0 | 0 | 0 | 6.86 | 0 | 7.03 | 0 | 0 | 0 | 21493.48 | 2022/06/27 05:07:45 | 2022/06/26 18:33:53 | 3115.95 | 3090.42 | 3123.12 | 1.46 | 3139.34 | 3138.45 | 1.43 | 3099.03 | 3142.68 | 0 | 7595.82 | 21439.22 | 0 | 21851.88 |  | VNM - Nghệ An - Nhà Máy | /BCG Energy | 1020C0056057/EM001020C0056057 | 9.1 | 20.5 | 3 |  | 23.023 | 540.8 | Online
VNM - Nghệ An - Nhà Máy | /BCG Energy | 1020C0056057/6T21A9008011 | 2022-06-27 15:45:00 | Grid connected | 409.6 | 411.8 | 408.7 | 238.5 | 236.5 | 238.1 | 38.343 | 38.616 | 38.364 | 98.65 | 57.2 | 1 | 49.96 | 27.317 | 0 | 309.15 | 27.705 | 596.8 | 596.8 | 597.7 | 597.7 | 591.2 | 591.2 | 73.1 | 73.1 | 597 | 597 | 596.5 | 596.5 | 79.2 | 79.2 | 586.9 | 586.9 | 587.9 | 587.9 | 77.8 | 77.8 | 6.53 | 0 | 6.64 | 0 | 6.77 | 0 | 0 | 0 | 6.58 | 0 | 6.63 | 0 | 0 | 0 | 6.7 | 0 | 6.76 | 0 | 0 | 0 | 21495.11 | 2022/06/27 05:07:45 | 2022/06/26 18:33:53 | 3116.19 | 3090.65 | 3123.35 | 1.46 | 3139.58 | 3138.68 | 1.43 | 3099.28 | 3142.92 | 0 | 7597.45 | 21440.85 | 0 | 21853.54 |  | VNM - Nghệ An - Nhà Máy | /BCG Energy | 1020C0056057/EM001020C0056057 | 8.8 | 18.9 | 2.2 |  | 23.141 | 517.4 | Online
VNM - Nghệ An - Nhà Máy | /BCG Energy | 1020C0056057/6T21A9008011 | 2022-06-27 15:50:00 | Grid connected | 409.6 | 411.8 | 409.9 | 238.5 | 237.5 | 238.1 | 36.886 | 37.267 | 36.929 | 98.65 | 57.2 | 1 | 49.91 | 26.463 | 0.033 | 311.36 | 26.838 | 598 | 598 | 593 | 593 | 586.2 | 586.2 | 73.1 | 73.1 | 592.4 | 592.4 | 590.5 | 590.5 | 77.3 | 77.3 | 592.3 | 592.3 | 604.8 | 604.8 | 79.3 | 79.3 | 6.32 | 0 | 6.43 | 0 | 6.56 | 0 | 0 | 0 | 6.26 | 0 | 6.39 | 0 | 0 | 0 | 6.49 | 0 | 6.35 | 0 | 0 | 0 | 21497.35 | 2022/06/27 05:07:45 | 2022/06/26 18:33:53 | 3116.51 | 3090.97 | 3123.67 | 1.46 | 3139.9 | 3139.02 | 1.43 | 3099.59 | 3143.24 | 0 | 7599.67 | 21443.07 | 0 | 21855.79 |  | VNM - Nghệ An - Nhà Máy | /BCG Energy | 1020C0056057/EM001020C0056057 | 8.3 | 18.2 | 3.6 |  | 23.293 | 497.3 | Online
VNM - Nghệ An - Nhà Máy | /BCG Energy | 1020C0056057/6T21A9008011 | 2022-06-27 15:55:00 | Grid connected | 409.7 | 411.8 | 409.7 | 237.6 | 237.5 | 238 | 7.12 | 7.219 | 7.132 | 97.5 | 57 | 1 | 50.12 | 4.955 | -0.008 | 312.84 | 5.081 | 574 | 574 | 567.7 | 567.7 | 561.2 | 561.2 | 121.2 | 121.2 | 566.9 | 566.9 | 566.5 | 566.5 | 118.4 | 118.4 | 562.9 | 562.9 | 570 | 570 | 86.7 | 86.7 | 1.4 | 0 | 1.44 | 0 | 1.38 | 0 | 0 | 0 | 1.34 | 0 | 1.27 | 0 | 0 | 0 | 1.31 | 0 | 1.36 | 0 | 0 | 0 | 21498.8 | 2022/06/27 05:07:45 | 2022/06/26 18:33:53 | 3116.72 | 3091.18 | 3123.88 | 1.46 | 3140.12 | 3139.23 | 1.43 | 3099.8 | 3143.46 | 0 | 7601.12 | 21444.52 | 0 | 21857.28 |  | VNM - Nghệ An - Nhà Máy | /BCG Energy | 1020C0056057/EM001020C0056057 | 8.2 | 15.1 | 1.9 |  | 23.393 | 99.8 | Online
VNM - Nghệ An - Nhà Máy | /BCG Energy | 1020C0056057/6T21A9008011 | 2022-06-27 16:00:00 | Grid connected | 409.7 | 412.9 | 409.7 | 238.6 | 237.5 | 238 | 36.19 | 36.456 | 36.172 | 98.6 | 56.8 | 1 | 49.98 | 25.91 | 0.011 | 313.53 | 26.275 | 610.1 | 610.1 | 609.7 | 609.7 | 603.2 | 603.2 | 76 | 76 | 610.2 | 610.2 | 608.5 | 608.5 | 79.4 | 79.4 | 604.9 | 604.9 | 621.4 | 621.4 | 79.4 | 79.4 | 6.02 | 0 | 6 | 0 | 6.18 | 0 | 0 | 0 | 5.97 | 0 | 6.11 | 0 | 0 | 0 | 6.26 | 0 | 6.21 | 0 | 0 | 0 | 21499.49 | 2022/06/27 05:07:45 | 2022/06/26 18:33:53 | 3116.83 | 3091.27 | 3123.98 | 1.46 | 3140.22 | 3139.33 | 1.43 | 3099.9 | 3143.56 | 0 | 7601.83 | 21445.23 | 0 | 21857.98 |  | VNM - Nghệ An - Nhà Máy | /BCG Energy | 1020C0056057/EM001020C0056057 | 7.8 | 12.7 | 2.8 |  | 23.439 | 480.6 | Online
VNM - Nghệ An - Nhà Máy | /BCG Energy | 1020C0056057/6T21A9008011 | 2022-06-27 16:05:00 | Grid connected | 410.9 | 412.9 | 410.8 | 238.6 | 237.5 | 238 | 35.636 | 35.904 | 35.779 | 98.6 | 56.4 | 1 | 50 | 25.617 | -0.013 | 315.68 | 25.981 | 604 | 604 | 603.7 | 603.7 | 597.1 | 597.1 | 74.3 | 74.3 | 602.9 | 602.9 | 602.4 | 602.4 | 81 | 81 | 598.9 | 598.9 | 604.7 | 604.7 | 79.4 | 79.4 | 5.91 | 0 | 6.16 | 0 | 6.11 | 0 | 0 | 0 | 6.15 | 0 | 6.19 | 0 | 0 | 0 | 6.04 | 0 | 6.19 | 0 | 0 | 0 | 21501.67 | 2022/06/27 05:07:45 | 2022/06/26 18:33:53 | 3117.13 | 3091.58 | 3124.29 | 1.46 | 3140.54 | 3139.64 | 1.43 | 3100.22 | 3143.88 | 0 | 7603.99 | 21447.39 | 0 | 21860.17 |  | VNM - Nghệ An - Nhà Máy | /BCG Energy | 1020C0056057/EM001020C0056057 | 8.3 | 16.3 | 3.1 |  | 23.583 | 470.6 | Online
VNM - Nghệ An - Nhà Máy | /BCG Energy | 1020C0056057/6T21A9008011 | 2022-06-27 16:10:00 | Grid connected | 409.5 | 411.5 | 409.6 | 238.5 | 237.1 | 237.6 | 32.209 | 32.463 | 32.194 | 98.6 | 56.4 | 1 | 50 | 23.019 | -0.05 | 317.72 | 23.338 | 604 | 604 | 602.2 | 602.2 | 596.2 | 596.2 | 74.3 | 74.3 | 601.5 | 601.5 | 598 | 598 | 78.4 | 78.4 | 598.9 | 598.9 | 604.7 | 604.7 | 79.4 | 79.4 | 5.48 | 0 | 5.51 | 0 | 5.48 | 0 | 0 | 0 | 5.51 | 0 | 5.58 | 0 | 0 | 0 | 5.61 | 0 | 5.55 | 0 | 0 | 0 | 21503.68 | 2022/06/27 05:07:45 | 2022/06/26 18:33:53 | 3117.42 | 3091.88 | 3124.58 | 1.46 | 3140.82 | 3139.93 | 1.43 | 3100.51 | 3144.18 | 0 | 7606.02 | 21449.42 | 0 | 21862.21 |  | VNM - Nghệ An - Nhà Máy | /BCG Energy | 1020C0056057/EM001020C0056057 | 8.2 | 16.5 | 4.7 |  | 23.717 | 419.1 | Online
VNM - Nghệ An - Nhà Máy | /BCG Energy | 1020C0056057/6T21A9008011 | 2022-06-27 16:15:00 | Grid connected | 410.6 | 412.6 | 409.6 | 238.5 | 237.1 | 237.6 | 30.027 | 30.26 | 30.012 | 98.6 | 56.2 | 1 | 49.99 | 21.522 | 0.014 | 319.56 | 21.821 | 602.6 | 602.6 | 591.7 | 591.7 | 592.3 | 592.3 | 74.2 | 74.2 | 603 | 603 | 602.5 | 602.5 | 80 | 80 | 592.9 | 592.9 | 604.7 | 604.7 | 80 | 80 | 5.03 | 0 | 5.13 | 0 | 5.23 | 0 | 0 | 0 | 5 | 0 | 5.19 | 0 | 0 | 0 | 5.17 | 0 | 5.3 | 0 | 0 | 0 | 21505.52 | 2022/06/27 05:07:45 | 2022/06/26 18:33:53 | 3117.69 | 3092.14 | 3124.85 | 1.46 | 3141.09 | 3140.19 | 1.43 | 3100.77 | 3144.45 | 0 | 7607.86 | 21451.26 | 0 | 21864.07 |  | VNM - Nghệ An - Nhà Máy | /BCG Energy | 1020C0056057/EM001020C0056057 | 8.3 | 15.9 | 3.1 |  | 23.838 | 390.8 | Online
VNM - Nghệ An - Nhà Máy | /BCG Energy | 1020C0056057/6T21A9008011 | 2022-06-27 16:20:00 | Grid connected | 411.7 | 413.6 | 411.6 | 239.5 | 238.1 | 238.6 | 28.221 | 28.45 | 28.222 | 98.6 | 56 | 1 | 50.1 | 20.41 | -0.016 | 321.31 | 20.711 | 604 | 604 | 599.2 | 599.2 | 603.2 | 603.2 | 74.2 | 74.2 | 609 | 609 | 602.5 | 602.5 | 80.1 | 80.1 | 593.7 | 593.7 | 609.2 | 609.2 | 79.9 | 79.9 | 4.81 | 0 | 4.67 | 0 | 4.79 | 0 | 0 | 0 | 4.79 | 0 | 4.74 | 0 | 0 | 0 | 4.96 | 0 | 4.84 | 0 | 0 | 0 | 21507.27 | 2022/06/27 05:07:45 | 2022/06/26 18:33:53 | 3117.94 | 3092.39 | 3125.1 | 1.46 | 3141.34 | 3140.46 | 1.43 | 3101.03 | 3144.71 | 0 | 7609.61 | 21453.01 | 0 | 21865.86 |  | VNM - Nghệ An - Nhà Máy | /BCG Energy | 1020C0056057/EM001020C0056057 | 8.1 | 15.3 | 3.4 |  | 23.953 | 370.9 | Online
VNM - Nghệ An - Nhà Máy | /BCG Energy | 1020C0056057/6T21A9008011 | 2022-06-27 16:25:00 | Grid connected | 413 | 414.9 | 412.6 | 240.5 | 239.1 | 239.6 | 27.28 | 27.739 | 27.487 | 98.54 | 56 | 1 | 50.15 | 19.839 | 0.017 | 322.83 | 20.133 | 610 | 610 | 609.7 | 609.7 | 598.4 | 598.4 | 79.2 | 79.2 | 609 | 609 | 596.5 | 596.5 | 80.5 | 80.5 | 598.9 | 598.9 | 616.8 | 616.8 | 79.2 | 79.2 | 4.49 | 0 | 4.51 | 0 | 4.68 | 0 | 0 | 0 | 4.5 | 0 | 4.61 | 0 | 0 | 0 | 4.75 | 0 | 4.62 | 0 | 0 | 0 | 21508.79 | 2022/06/27 05:07:45 | 2022/06/26 18:33:53 | 3118.15 | 3092.6 | 3125.32 | 1.46 | 3141.57 | 3140.68 | 1.43 | 3101.25 | 3144.93 | 0 | 7611.13 | 21454.53 | 0 | 21867.39 |  | VNM - Nghệ An - Nhà Máy | /BCG Energy | 1020C0056057/EM001020C0056057 | 8 | 14.6 | 4 |  | 24.051 | 352.2 | Online
VNM - Nghệ An - Nhà Máy | /BCG Energy | 1020C0056057/6T21A9008011 | 2022-06-27 16:30:00 | Grid connected | 411 | 413.9 | 411.6 | 239.5 | 238.1 | 238.6 | 26.93 | 27.19 | 26.921 | 98.52 | 55.8 | 1 | 49.9 | 19.412 | 0.001 | 324.35 | 19.698 | 604 | 604 | 608.3 | 608.3 | 608.2 | 608.2 | 74.8 | 74.8 | 604.4 | 604.4 | 602.5 | 602.5 | 79.7 | 79.7 | 604.9 | 604.9 | 610.8 | 610.8 | 79.2 | 79.2 | 4.38 | 0 | 4.58 | 0 | 4.68 | 0 | 0 | 0 | 4.51 | 0 | 4.51 | 0 | 0 | 0 | 4.48 | 0 | 4.56 | 0 | 0 | 0 | 21510.31 | 2022/06/27 05:07:45 | 2022/06/26 18:33:53 | 3118.38 | 3092.82 | 3125.54 | 1.46 | 3141.78 | 3140.9 | 1.43 | 3101.47 | 3145.16 | 0 | 7612.65 | 21456.05 | 0 | 21868.94 |  | VNM - Nghệ An - Nhà Máy | /BCG Energy | 1020C0056057/EM001020C0056057 | 8.3 | 15.1 | 3.8 |  | 24.15 | 345.6 | Online
VNM - Nghệ An - Nhà Máy | /BCG Energy | 1020C0056057/6T21A9008011 | 2022-06-27 16:35:00 | Grid connected | 411 | 413.9 | 411.6 | 239.5 | 238.1 | 238.6 | 25.448 | 25.693 | 25.25 | 98.52 | 55.6 | 1 | 49.87 | 18.185 | 0.009 | 325.9 | 18.453 | 604 | 604 | 609.7 | 609.7 | 602.1 | 602.1 | 74.8 | 74.8 | 613.5 | 613.5 | 602.5 | 602.5 | 79.7 | 79.7 | 599.7 | 599.7 | 610.8 | 610.8 | 79.7 | 79.7 | 4.18 | 0 | 4.25 | 0 | 4.46 | 0 | 0 | 0 | 4.3 | 0 | 4.31 | 0 | 0 | 0 | 4.26 | 0 | 4.35 | 0 | 0 | 0 | 21511.86 | 2022/06/27 05:07:45 | 2022/06/26 18:33:53 | 3118.6 | 3093.04 | 3125.76 | 1.46 | 3142.01 | 3141.12 | 1.43 | 3101.69 | 3145.39 | 0 | 7614.2 | 21457.6 | 0 | 21870.5 |  | VNM - Nghệ An - Nhà Máy | /BCG Energy | 1020C0056057/EM001020C0056057 | 8.1 | 14.3 | 5 |  | 24.25 | 321.3 | Online
VNM - Nghệ An - Nhà Máy | /BCG Energy | 1020C0056057/6T21A9008011 | 2022-06-27 16:40:00 | Grid connected | 412.1 | 413.9 | 411.6 | 239.5 | 238.1 | 238.6 | 24 | 24.242 | 24 | 98.52 | 55.4 | 1 | 50.02 | 17.25 | -0.012 | 327.4 | 17.504 | 608.7 | 608.7 | 605.2 | 605.2 | 603.3 | 603.3 | 75.9 | 75.9 | 615 | 615 | 608.4 | 608.4 | 81 | 81 | 598.8 | 598.8 | 606.1 | 606.1 | 79.4 | 79.4 | 3.97 | 0 | 4.04 | 0 | 4.01 | 0 | 0 | 0 | 3.9 | 0 | 4.1 | 0 | 0 | 0 | 4.26 | 0 | 4.35 | 0 | 0 | 0 | 21513.36 | 2022/06/27 05:07:45 | 2022/06/26 18:33:53 | 3118.81 | 3093.25 | 3125.98 | 1.46 | 3142.23 | 3141.34 | 1.43 | 3101.91 | 3145.6 | 0 | 7615.7 | 21459.1 | 0 | 21872.01 |  | VNM - Nghệ An - Nhà Máy | /BCG Energy | 1020C0056057/EM001020C0056057 | 8 | 13.8 | 3.1 |  | 24.345 | 306.4 | Online
VNM - Nghệ An - Nhà Máy | /BCG Energy | 1020C0056057/6T21A9008011 | 2022-06-27 16:45:00 | Grid connected | 406.3 | 409.2 | 406.4 | 236.4 | 235.6 | 236.2 | 22.16 | 22.403 | 22.038 | 98.52 | 55.4 | 1 | 50.25 | 15.78 | -0.004 | 328.8 | 16.009 | 610 | 610 | 614.2 | 614.2 | 609.2 | 609.2 | 76.1 | 76.1 | 615 | 615 | 610 | 610 | 81 | 81 | 604.9 | 604.9 | 615.3 | 615.3 | 79.7 | 79.7 | 3.72 | 0 | 3.78 | 0 | 3.8 | 0 | 0 | 0 | 3.69 | 0 | 3.68 | 0 | 0 | 0 | 3.8 | 0 | 3.91 | 0 | 0 | 0 | 21514.76 | 2022/06/27 05:07:45 | 2022/06/26 18:33:53 | 3119.01 | 3093.45 | 3126.18 | 1.46 | 3142.44 | 3141.54 | 1.43 | 3102.11 | 3145.81 | 0 | 7617.1 | 21460.5 | 0 | 21873.43 |  | VNM - Nghệ An - Nhà Máy | /BCG Energy | 1020C0056057/EM001020C0056057 | 8.2 | 13.7 | 3 |  | 24.433 | 276.3 | Online
VNM - Nghệ An - Nhà Máy | /BCG Energy | 1020C0056057/6T21A9008011 | 2022-06-27 16:50:00 | Grid connected | 407 | 409.2 | 407.4 | 236.4 | 235.6 | 236.2 | 21.187 | 21.439 | 21.168 | 98.38 | 55.2 | 1 | 50.18 | 15.058 | 0.025 | 330.01 | 15.306 | 616 | 616 | 617.1 | 617.1 | 609.2 | 609.2 | 82.7 | 82.7 | 609 | 609 | 608.5 | 608.5 | 79.5 | 79.5 | 603.9 | 603.9 | 616.8 | 616.8 | 84.5 | 84.5 | 3.4 | 0 | 3.61 | 0 | 3.57 | 0 | 0 | 0 | 3.46 | 0 | 3.72 | 0 | 0 | 0 | 3.65 | 0 | 3.53 | 0 | 0 | 0 | 21515.97 | 2022/06/27 05:07:45 | 2022/06/26 18:33:53 | 3119.19 | 3093.63 | 3126.35 | 1.46 | 3142.61 | 3141.72 | 1.43 | 3102.29 | 3145.99 | 0 | 7618.3 | 21461.7 | 0 | 21874.67 |  | VNM - Nghệ An - Nhà Máy | /BCG Energy | 1020C0056057/EM001020C0056057 | 7.8 | 12.8 | 5.6 |  | 24.514 | 259.8 | Online
VNM - Nghệ An - Nhà Máy | /BCG Energy | 1020C0056057/6T21A9008011 | 2022-06-27 16:55:00 | Grid connected | 408.3 | 411.4 | 408.4 | 237.5 | 236.6 | 237.2 | 20.114 | 20.398 | 20.051 | 98.38 | 55 | 1 | 49.98 | 14.308 | 0.003 | 331.24 | 14.546 | 611.5 | 611.5 | 615.6 | 615.6 | 614.2 | 614.2 | 82.7 | 82.7 | 613.5 | 613.5 | 614.5 | 614.5 | 87.8 | 87.8 | 610.9 | 610.9 | 621.3 | 621.3 | 84.5 | 84.5 | 3.4 | 0 | 3.41 | 0 | 3.37 | 0 | 0 | 0 | 3.46 | 0 | 3.32 | 0 | 0 | 0 | 3.44 | 0 | 3.53 | 0 | 0 | 0 | 21517.2 | 2022/06/27 05:07:45 | 2022/06/26 18:33:53 | 3119.36 | 3093.8 | 3126.53 | 1.46 | 3142.78 | 3141.9 | 1.43 | 3102.46 | 3146.17 | 0 | 7619.53 | 21462.93 | 0 | 21875.89 |  | VNM - Nghệ An - Nhà Máy | /BCG Energy | 1020C0056057/EM001020C0056057 | 7.7 | 12.2 | 4.2 |  | 24.589 | 243.5 | Online
VNM - Nghệ An - Nhà Máy | /BCG Energy | 1020C0056057/6T21A9008011 | 2022-06-27 17:00:00 | Grid connected | 408.3 | 411.4 | 408.4 | 237.5 | 237.6 | 238.2 | 18.368 | 18.513 | 18.371 | 98.38 | 54.8 | 1 | 50.08 | 13.025 | 0.006 | 332.38 | 13.24 | 611.5 | 611.5 | 615.6 | 615.6 | 614.1 | 614.1 | 81.6 | 81.6 | 613.6 | 613.6 | 614.5 | 614.5 | 86.3 | 86.3 | 610.9 | 610.9 | 621.3 | 621.3 | 84.4 | 84.4 | 3 | 0 | 3 | 0 | 3.17 | 0 | 0 | 0 | 3.03 | 0 | 3.12 | 0 | 0 | 0 | 3.04 | 0 | 3.12 | 0 | 0 | 0 | 21518.34 | 2022/06/27 05:07:45 | 2022/06/26 18:33:53 | 3119.52 | 3093.96 | 3126.7 | 1.46 | 3142.96 | 3142.07 | 1.43 | 3102.63 | 3146.34 | 0 | 7620.67 | 21464.07 | 0 | 21877.07 |  | VNM - Nghệ An - Nhà Máy | /BCG Energy | 1020C0056057/EM001020C0056057 | 7.7 | 11.7 | 4.6 |  | 24.659 | 220.1 | Online
VNM - Nghệ An - Nhà Máy | /BCG Energy | 1020C0056057/6T21A9008011 | 2022-06-27 17:05:00 | Grid connected | 408.3 | 410.4 | 408.5 | 236.5 | 236.3 | 237.1 | 15.463 | 15.711 | 15.504 | 98.28 | 54.8 | 1 | 49.87 | 10.919 | -0.008 | 333.36 | 11.117 | 610.1 | 610.1 | 617.2 | 617.2 | 609.3 | 609.3 | 84.3 | 84.3 | 609 | 609 | 614.5 | 614.5 | 89.5 | 89.5 | 610.9 | 610.9 | 616.8 | 616.8 | 85.1 | 85.1 | 2.59 | 0 | 2.57 | 0 | 2.76 | 0 | 0 | 0 | 2.62 | 0 | 2.67 | 0 | 0 | 0 | 2.63 | 0 | 2.72 | 0 | 0 | 0 | 21519.33 | 2022/06/27 05:07:45 | 2022/06/26 18:33:53 | 3119.67 | 3094.11 | 3126.84 | 1.46 | 3143.1 | 3142.21 | 1.43 | 3102.78 | 3146.48 | 0 | 7621.65 | 21465.05 | 0 | 21878.08 |  | VNM - Nghệ An - Nhà Máy | /BCG Energy | 1020C0056057/EM001020C0056057 | 7.6 | 11.1 | 3.2 |  | 24.719 | 183.5 | Online
VNM - Nghệ An - Nhà Máy | /BCG Energy | 1020C0056057/6T21A9008011 | 2022-06-27 17:10:00 | Grid connected | 408.6 | 411.8 | 409 | 238.3 | 237.5 | 238.2 | 15.236 | 15.43 | 15.253 | 98.28 | 54.6 | 1 | 50.11 | 10.949 | 0.015 | 334.27 | 11.139 | 616 | 616 | 617.2 | 617.2 | 615.2 | 615.2 | 85.9 | 85.9 | 621 | 621 | 614.5 | 614.5 | 88.8 | 88.8 | 610.9 | 610.9 | 616.8 | 616.8 | 85.8 | 85.8 | 2.59 | 0 | 2.57 | 0 | 2.56 | 0 | 0 | 0 | 2.42 | 0 | 2.67 | 0 | 0 | 0 | 2.63 | 0 | 2.72 | 0 | 0 | 0 | 21520.23 | 2022/06/27 05:07:45 | 2022/06/26 18:33:53 | 3119.8 | 3094.24 | 3126.97 | 1.46 | 3143.23 | 3142.34 | 1.43 | 3102.91 | 3146.62 | 0 | 7622.56 | 21465.96 | 0 | 21879 |  | VNM - Nghệ An - Nhà Máy | /BCG Energy | 1020C0056057/EM001020C0056057 | 7.5 | 10.7 | 2.7 |  | 24.773 | 180.7 | Online
VNM - Nghệ An - Nhà Máy | /BCG Energy | 1020C0056057/6T21A9008011 | 2022-06-27 17:15:00 | Grid connected | 408.6 | 410.8 | 409 | 238.3 | 237.5 | 237.2 | 14.126 | 14.354 | 14.178 | 98 | 54.4 | 1 | 50.16 | 10.002 | 0.007 | 335.15 | 10.207 | 622.1 | 622.1 | 615.7 | 615.7 | 614 | 614 | 77.8 | 77.8 | 625.4 | 625.4 | 614.5 | 614.5 | 91.7 | 91.7 | 610.9 | 610.9 | 621.2 | 621.2 | 80 | 80 | 2.38 | 0 | 2.35 | 0 | 2.35 | 0 | 0 | 0 | 2.42 | 0 | 2.47 | 0 | 0 | 0 | 2.43 | 0 | 2.52 | 0 | 0 | 0 | 21521.11 | 2022/06/27 05:07:45 | 2022/06/26 18:33:53 | 3119.93 | 3094.36 | 3127.1 | 1.46 | 3143.35 | 3142.47 | 1.43 | 3103.03 | 3146.75 | 0 | 7623.44 | 21466.84 | 0 | 21879.88 |  | VNM - Nghệ An - Nhà Máy | /BCG Energy | 1020C0056057/EM001020C0056057 | 7.4 | 10.3 | 4.1 |  | 24.825 | 163.2 | Online
VNM - Nghệ An - Nhà Máy | /BCG Energy | 1020C0056057/6T21A9008011 | 2022-06-27 17:20:00 | Grid connected | 408.6 | 410.8 | 409 | 237.3 | 237.5 | 237.2 | 11.347 | 11.74 | 11.463 | 98.01 | 54.2 | 1 | 50.12 | 8.073 | 0.005 | 335.92 | 8.243 | 616 | 616 | 614.3 | 614.3 | 609.2 | 609.2 | 83.4 | 83.4 | 627 | 627 | 614.5 | 614.5 | 95.2 | 95.2 | 610.9 | 610.9 | 616.8 | 616.8 | 79.8 | 79.8 | 1.97 | 0 | 1.94 | 0 | 2.13 | 0 | 0 | 0 | 2 | 0 | 2.05 | 0 | 0 | 0 | 2 | 0 | 2.11 | 0 | 0 | 0 | 21521.88 | 2022/06/27 05:07:45 | 2022/06/26 18:33:53 | 3120.03 | 3094.47 | 3127.21 | 1.46 | 3143.46 | 3142.58 | 1.43 | 3103.15 | 3146.86 | 0 | 7624.21 | 21467.61 | 0 | 21880.65 |  | VNM - Nghệ An - Nhà Máy | /BCG Energy | 1020C0056057/EM001020C0056057 | 7.4 | 10.1 | 3.4 |  | 24.87 | 131.4 | Online
VNM - Nghệ An - Nhà Máy | /BCG Energy | 1020C0056057/6T21A9008011 | 2022-06-27 17:25:00 | Grid connected | 408.6 | 411.9 | 409 | 237.3 | 237.5 | 237.2 | 10.27 | 10.404 | 10.195 | 97.88 | 54 | 1 | 50.12 | 7.251 | -0.001 | 336.56 | 7.408 | 616 | 616 | 614.2 | 614.2 | 609.2 | 609.2 | 78.9 | 78.9 | 626.9 | 626.9 | 614.5 | 614.5 | 71.6 | 71.6 | 610.9 | 610.9 | 616.7 | 616.7 | 79.7 | 79.7 | 1.76 | 0 | 1.73 | 0 | 1.9 | 0 | 0 | 0 | 1.8 | 0 | 1.85 | 0 | 0 | 0 | 1.8 | 0 | 1.91 | 0 | 0 | 0 | 21522.52 | 2022/06/27 05:07:45 | 2022/06/26 18:33:53 | 3120.13 | 3094.57 | 3127.3 | 1.46 | 3143.56 | 3142.67 | 1.43 | 3103.24 | 3146.96 | 0 | 7624.85 | 21468.25 | 0 | 21881.32 |  | VNM - Nghệ An - Nhà Máy | /BCG Energy | 1020C0056057/EM001020C0056057 | 7.3 | 9.9 | 4.1 |  | 24.908 | 117.2 | Online
VNM - Nghệ An - Nhà Máy | /BCG Energy | 1020C0056057/6T21A9008011 | 2022-06-27 17:30:00 | Grid connected | 408.6 | 410.8 | 408 | 237.3 | 236.5 | 237.2 | 9.866 | 9.987 | 9.779 | 97.77 | 53.8 | 1 | 50.07 | 7.019 | -0.008 | 337.16 | 7.178 | 616 | 616 | 615.5 | 615.5 | 609.2 | 609.2 | 77.2 | 77.2 | 615 | 615 | 614.5 | 614.5 | 74.2 | 74.2 | 610.9 | 610.9 | 621.2 | 621.2 | 79.1 | 79.1 | 1.76 | 0 | 1.73 | 0 | 1.7 | 0 | 0 | 0 | 1.6 | 0 | 1.63 | 0 | 0 | 0 | 1.8 | 0 | 1.71 | 0 | 0 | 0 | 21523.12 | 2022/06/27 05:07:45 | 2022/06/26 18:33:53 | 3120.21 | 3094.65 | 3127.39 | 1.46 | 3143.65 | 3142.76 | 1.43 | 3103.33 | 3147.05 | 0 | 7625.44 | 21468.84 | 0 | 21881.93 |  | VNM - Nghệ An - Nhà Máy | /BCG Energy | 1020C0056057/EM001020C0056057 | 7.1 | 9.4 | 5.1 |  | 24.942 | 110.9 | Online
VNM - Nghệ An - Nhà Máy | /BCG Energy | 1020C0056057/6T21A9008011 | 2022-06-27 17:35:00 | Grid connected | 408.6 | 411.9 | 409 | 237.3 | 236.5 | 237.2 | 8.809 | 8.94 | 8.69 | 97.4 | 53.6 | 1 | 50.02 | 6.176 | -0.037 | 337.71 | 6.343 | 616 | 616 | 614.2 | 614.2 | 609.3 | 609.3 | 77.4 | 77.4 | 615 | 615 | 614.6 | 614.6 | 69.8 | 69.8 | 611 | 611 | 616.8 | 616.8 | 77.7 | 77.7 | 1.56 | 0 | 1.53 | 0 | 1.5 | 0 | 0 | 0 | 1.6 | 0 | 1.63 | 0 | 0 | 0 | 1.59 | 0 | 1.51 | 0 | 0 | 0 | 21523.67 | 2022/06/27 05:07:45 | 2022/06/26 18:33:53 | 3120.29 | 3094.73 | 3127.47 | 1.46 | 3143.72 | 3142.84 | 1.43 | 3103.41 | 3147.13 | 0 | 7625.99 | 21469.39 | 0 | 21882.48 |  | VNM - Nghệ An - Nhà Máy | /BCG Energy | 1020C0056057/EM001020C0056057 | 6.9 | 8.9 | 3.7 |  | 24.973 | 96.8 | Online
VNM - Nghệ An - Nhà Máy | /BCG Energy | 1020C0056057/6T21A9008011 | 2022-06-27 17:40:00 | Grid connected | 407.4 | 410.9 | 408 | 237.3 | 236.5 | 237.2 | 7.567 | 7.706 | 7.581 | 97.07 | 53.4 | 1 | 50.05 | 5.298 | 0.009 | 338.19 | 5.457 | 615.8 | 615.8 | 614.1 | 614.1 | 609.1 | 609.1 | 76.6 | 76.6 | 614.9 | 614.9 | 614.4 | 614.4 | 68.9 | 68.9 | 605.9 | 605.9 | 622.8 | 622.8 | 74.2 | 74.2 | 1.36 | 0 | 1.33 | 0 | 1.3 | 0 | 0 | 0 | 1.4 | 0 | 1.43 | 0 | 0 | 0 | 1.38 | 0 | 1.31 | 0 | 0 | 0 | 21524.15 | 2022/06/27 05:07:45 | 2022/06/26 18:33:53 | 3120.36 | 3094.8 | 3127.54 | 1.46 | 3143.79 | 3142.91 | 1.43 | 3103.48 | 3147.2 | 0 | 7626.47 | 21469.87 | 0 | 21882.97 |  | VNM - Nghệ An - Nhà Máy | /BCG Energy | 1020C0056057/EM001020C0056057 | 6.9 | 8.6 | 4.2 |  | 25.001 | 83.2 | Online
VNM - Nghệ An - Nhà Máy | /BCG Energy | 1020C0056057/6T21A9008011 | 2022-06-27 17:45:00 | Grid connected | 408.4 | 410.9 | 408 | 237.3 | 236.5 | 237.2 | 6.53 | 6.675 | 6.533 | 97.21 | 53.2 | 1 | 50.01 | 4.602 | 0.006 | 338.6 | 4.733 | 616 | 616 | 609.7 | 609.7 | 609.3 | 609.3 | 73.8 | 73.8 | 615.1 | 615.1 | 616.1 | 616.1 | 66.1 | 66.1 | 611 | 611 | 610.8 | 610.8 | 81.3 | 81.3 | 1.16 | 0 | 1.13 | 0 | 1.1 | 0 | 0 | 0 | 1.2 | 0 | 1.22 | 0 | 0 | 0 | 1.18 | 0 | 1.31 | 0 | 0 | 0 | 21524.56 | 2022/06/27 05:07:45 | 2022/06/26 18:33:53 | 3120.41 | 3094.86 | 3127.6 | 1.46 | 3143.85 | 3142.97 | 1.43 | 3103.54 | 3147.27 | 0 | 7626.89 | 21470.29 | 0 | 21883.39 |  | VNM - Nghệ An - Nhà Máy | /BCG Energy | 1020C0056057/EM001020C0056057 | 6.7 | 8.3 | 5.5 |  | 25.024 | 71.3 | Online
VNM - Nghệ An - Nhà Máy | /BCG Energy | 1020C0056057/6T21A9008011 | 2022-06-27 17:50:00 | Grid connected | 409.4 | 411.9 | 409 | 237.3 | 237.5 | 238.2 | 4.441 | 4.374 | 4.426 | 95.77 | 53.2 | 1 | 50.15 | 3.093 | -0.002 | 338.93 | 3.228 | 610.1 | 610.1 | 602.1 | 602.1 | 597.4 | 597.4 | 97.6 | 97.6 | 602.9 | 602.9 | 602.4 | 602.4 | 97.6 | 97.6 | 593.8 | 593.8 | 610.8 | 610.8 | 76.8 | 76.8 | 0.76 | 0 | 0.92 | 0 | 0.9 | 0 | 0 | 0 | 0.8 | 0 | 0.82 | 0 | 0 | 0 | 0.78 | 0 | 0.9 | 0 | 0 | 0 | 21524.89 | 2022/06/27 05:07:45 | 2022/06/26 18:33:53 | 3120.46 | 3094.91 | 3127.65 | 1.46 | 3143.9 | 3143.02 | 1.43 | 3103.59 | 3147.32 | 0 | 7627.21 | 21470.61 | 0 | 21883.74 |  | VNM - Nghệ An - Nhà Máy | /BCG Energy | 1020C0056057/EM001020C0056057 | 6.5 | 7.7 | 3.7 |  | 25.042 | 49.6 | Online
VNM - Nghệ An - Nhà Máy | /BCG Energy | 1020C0056057/6T21A9008011 | 2022-06-27 17:55:00 | Grid connected | 408.3 | 411.9 | 409 | 237.3 | 237.5 | 238.2 | 3.834 | 3.757 | 3.813 | 96.09 | 53.2 | 1 | 50.1 | 2.604 | 0.019 | 339.17 | 2.709 | 608.5 | 608.5 | 597.7 | 597.7 | 597.2 | 597.2 | 92.3 | 92.3 | 603 | 603 | 598 | 598 | 85.4 | 85.4 | 598.9 | 598.9 | 594.2 | 594.2 | 98.5 | 98.5 | 0.76 | 0 | 0.72 | 0 | 0.7 | 0 | 0 | 0 | 0.8 | 0 | 0.82 | 0 | 0 | 0 | 0.78 | 0 | 0.7 | 0 | 0 | 0 | 21525.13 | 2022/06/27 05:07:45 | 2022/06/26 18:33:53 | 3120.49 | 3094.95 | 3127.69 | 1.46 | 3143.93 | 3143.06 | 1.43 | 3103.63 | 3147.35 | 0 | 7627.45 | 21470.85 | 0 | 21883.99 |  | VNM - Nghệ An - Nhà Máy | /BCG Energy | 1020C0056057/EM001020C0056057 | 6.2 | 7.2 | 3.8 |  | 25.056 | 41.1 | Online
VNM - Nghệ An - Nhà Máy | /BCG Energy | 1020C0056057/6T21A9008011 | 2022-06-27 18:00:00 | Grid connected | 407.2 | 409.9 | 407.8 | 237.3 | 236.5 | 237.2 | 2.61 | 2.519 | 2.557 | 94.74 | 53 | 1 | 49.96 | 1.761 | 0.008 | 339.35 | 1.859 | 598 | 598 | 585.6 | 585.6 | 584.1 | 584.1 | 104.8 | 104.8 | 580.5 | 580.5 | 586 | 586 | 81.8 | 81.8 | 580.9 | 580.9 | 588.3 | 588.3 | 88.1 | 88.1 | 0.56 | 0 | 0.52 | 0 | 0.5 | 0 | 0 | 0 | 0.6 | 0 | 0.62 | 0 | 0 | 0 | 0.58 | 0 | 0.5 | 0 | 0 | 0 | 21525.31 | 2022/06/27 05:07:45 | 2022/06/26 18:33:53 | 3120.52 | 3094.97 | 3127.71 | 1.46 | 3143.96 | 3143.08 | 1.43 | 3103.66 | 3147.38 | 0 | 7627.63 | 21471.03 | 0 | 21884.17 |  | VNM - Nghệ An - Nhà Máy | /BCG Energy | 1020C0056057/EM001020C0056057 | 6 | 6.8 | 2.6 |  | 25.066 | 29 | Online
VNM - Nghệ An - Nhà Máy | /BCG Energy | 1020C0056057/6T21A9008011 | 2022-06-27 18:05:00 | Grid connected | 407.2 | 410.8 | 407.7 | 236.2 | 236.5 | 237.2 | 1.794 | 1.902 | 1.945 | 94.4 | 53 | 1 | 49.98 | 1.239 | -0.004 | 339.47 | 1.313 | 586 | 586 | 579.6 | 579.6 | 573.2 | 573.2 | 99.9 | 99.9 | 572.9 | 572.9 | 578.5 | 578.5 | 113.2 | 113.2 | 574.9 | 574.9 | 580.8 | 580.8 | 93.4 | 93.4 | 0.36 | 0 | 0.52 | 0 | 0.5 | 0 | 0 | 0 | 0.4 | 0 | 0.42 | 0 | 0 | 0 | 0.38 | 0 | 0.5 | 0 | 0 | 0 | 21525.43 | 2022/06/27 05:07:45 | 2022/06/26 18:33:53 | 3120.54 | 3094.99 | 3127.73 | 1.46 | 3143.98 | 3143.11 | 1.43 | 3103.68 | 3147.4 | 0 | 7627.75 | 21471.15 | 0 | 21884.32 |  | VNM - Nghệ An - Nhà Máy | /BCG Energy | 1020C0056057/EM001020C0056057 | 5.9 | 6.5 | 4.5 |  | 25.074 | 21.1 | Online
VNM - Nghệ An - Nhà Máy | /BCG Energy | 1020C0056057/6T21A9008011 | 2022-06-27 18:10:00 | Grid connected | 409.4 | 411.8 | 409.9 | 237.2 | 237.5 | 238.2 | 1.107 | 1.1 | 1.106 | 86.2 | 53 | 1 | 50.1 | 0.716 | -0.004 | 339.55 | 0.831 | 556 | 556 | 557.1 | 557.1 | 555.2 | 555.2 | 119.4 | 119.4 | 561 | 561 | 560.3 | 560.3 | 122 | 122 | 564.9 | 564.9 | 544.8 | 544.8 | 110.1 | 110.1 | 0.36 | 0 | 0.32 | 0 | 0.3 | 0 | 0 | 0 | 0.4 | 0 | 0.42 | 0 | 0 | 0 | 0.38 | 0 | 0.3 | 0 | 0 | 0 | 21525.51 | 2022/06/27 05:07:45 | 2022/06/26 18:33:53 | 3120.55 | 3095.01 | 3127.75 | 1.46 | 3143.99 | 3143.12 | 1.43 | 3103.69 | 3147.42 | 0 | 7627.83 | 21471.23 | 0 | 21884.42 |  | VNM - Nghệ An - Nhà Máy | /BCG Energy | 1020C0056057/EM001020C0056057 | 5.8 | 6.2 | 4.5 |  | 25.079 | 14 | Online
VNM - Nghệ An - Nhà Máy | /BCG Energy | 1020C0056057/6T21A9008011 | 2022-06-27 18:15:00 | Grid connected | 410.4 | 412.8 | 409.9 | 238.2 | 237.5 | 238.2 | 0.699 | 0.694 | 0.699 | 80.7 | 52.8 | 1 | 50.18 | 0.4 | -0.003 | 339.59 | 0.501 | 545.5 | 545.5 | 549.6 | 549.6 | 538.9 | 538.9 | 116.1 | 116.1 | 550.5 | 550.5 | 530.5 | 530.5 | 108 | 108 | 520.9 | 520.9 | 543.3 | 543.3 | 91.8 | 91.8 | 0.16 | 0 | 0.32 | 0 | 0.3 | 0 | 0 | 0 | 0.2 | 0 | 0.22 | 0 | 0 | 0 | 0.18 | 0 | 0.3 | 0 | 0 | 0 | 21525.55 | 2022/06/27 05:07:45 | 2022/06/26 18:33:53 | 3120.56 | 3095.02 | 3127.75 | 1.46 | 3144 | 3143.13 | 1.43 | 3103.7 | 3147.43 | 0 | 7627.87 | 21471.27 | 0 | 21884.48 |  | VNM - Nghệ An - Nhà Máy | /BCG Energy | 1020C0056057/EM001020C0056057 | 5.7 | 6 | 2 |  | 25.082 | 9.5 | Online
VNM - Nghệ An - Nhà Máy | /BCG Energy | 1020C0056057/6T21A9008011 | 2022-06-27 18:20:00 | Grid connected | 409.4 | 412.8 | 409.9 | 238.2 | 237.5 | 238.2 | 0.342 | 0.34 | 0.342 | 76.72 | 52.8 | 0.996 | 50.13 | 0.201 | 0.012 | 339.62 | 0.259 | 518.6 | 518.6 | 513.6 | 513.6 | 517.4 | 517.4 | 114.4 | 114.4 | 535.5 | 535.5 | 518.3 | 518.3 | 115.8 | 115.8 | 550.9 | 550.9 | 516.2 | 516.2 | 90.5 | 90.5 | 0.16 | 0 | 0.04 | 0 | 0.04 | 0 | 0 | 0 | 0.2 | 0 | 0.22 | 0 | 0 | 0 | 0.18 | 0 | 0.04 | 0 | 0 | 0 | 21525.58 | 2022/06/27 05:07:45 | 2022/06/26 18:33:53 | 3120.56 | 3095.02 | 3127.76 | 1.46 | 3144 | 3143.13 | 1.43 | 3103.7 | 3147.43 | 0 | 7627.9 | 21471.3 | 0 | 21884.49 |  | VNM - Nghệ An - Nhà Máy | /BCG Energy | 1020C0056057/EM001020C0056057 | 5.6 | 5.9 | 2.5 |  | 25.085 | 5.9 | Online
VNM - Nghệ An - Nhà Máy | /BCG Energy | 1020C0056057/6T21A9008011 | 2022-06-27 18:25:00 | Grid connected | 407.3 | 410.5 | 407.9 | 237.2 | 236.5 | 237.2 | 0.137 | 0.136 | 0.137 | 72.47 | 52.8 | 0.775 | 50.03 | 0.022 | 0.025 | 339.63 | 0.042 | 490 | 490 | 497.2 | 497.2 | 501.3 | 501.3 | 108.2 | 108.2 | 525.1 | 525.1 | 506.6 | 506.6 | 101.3 | 101.3 | 507 | 507 | 460.7 | 460.7 | 127.7 | 127.7 | 0.16 | 0 | 0.04 | 0 | 0.04 | 0 | 0 | 0 | 0.2 | 0 | 0.22 | 0 | 0 | 0 | 0.18 | 0 | 0.04 | 0 | 0 | 0 | 21525.59 | 2022/06/27 05:07:45 | 2022/06/26 18:33:53 | 3120.57 | 3095.02 | 3127.76 | 1.46 | 3144.01 | 3143.14 | 1.43 | 3103.71 | 3147.43 | 0 | 7627.91 | 21471.31 | 0 | 21884.53 |  | VNM - Nghệ An - Nhà Máy | /BCG Energy | 1020C0056057/EM001020C0056057 | 5.5 | 5.7 | 2.8 |  | 25.086 | 3 | Online
VNM - Nghệ An - Nhà Máy | /BCG Energy | 1020C0056057/6T21A9008011 | 2022-06-27 18:30:00 | Grid connected | 406.3 | 409.5 | 406.9 | 236.2 | 236.5 | 237.2 | 0.137 | 0.136 | 0.137 | 0 | 52.6 | 0 | 49.97 | 0 | -0.031 | 339.63 | 0 | 466 | 466 | 485 | 485 | 477.2 | 477.2 | 101.9 | 101.9 | 495 | 495 | 488.2 | 488.2 | 106.6 | 106.6 | 452.9 | 452.9 | 376.8 | 376.8 | 134 | 134 | 0.16 | 0 | 0.04 | 0 | 0.04 | 0 | 0 | 0 | 0.2 | 0 | 0.22 | 0 | 0 | 0 | 0.18 | 0 | 0.04 | 0 | 0 | 0 | 21525.59 | 2022/06/27 05:07:45 | 2022/06/26 18:33:53 | 3120.57 | 3095.03 | 3127.76 | 1.46 | 3144.01 | 3143.14 | 1.43 | 3103.71 | 3147.44 | 0 | 7627.91 | 21471.31 | 0 | 21884.55 |  | VNM - Nghệ An - Nhà Máy | /BCG Energy | 1020C0056057/EM001020C0056057 | 5.5 | 5.6 | 3 |  | 25.087 | 1.5 | Online
VNM - Nghệ An - Nhà Máy | /BCG Energy | 1020C0056057/6T21A9008011 | 2022-06-27 18:35:00 | Standby : sunlight detection | 406.4 | 409.5 | 406.9 | 237.2 | 236.5 | 236 | 0 | 0 | 0 | 0 | 52.4 | 0 | 49.98 | 0 | 0 | 339.63 | 0 | 418.2 | 418.2 | 418.3 | 418.3 | 418.2 | 418.2 | 112 | 112 | 417.8 | 417.8 | 417.6 | 417.6 | 106.3 | 106.3 | 416.3 | 416.3 | 418.2 | 418.2 | 93.8 | 93.8 | 0 | 0 | 0 | 0 | 0 | 0 | 0 | 0 | 0 | 0 | 0 | 0 | 0 | 0 | 0 | 0 | 0 | 0 | 0 | 0 | 21525.59 | 2022/06/27 05:07:45 | 2022/06/27 18:31:06 | 3120.57 | 3095.03 | 3127.76 | 1.46 | 3144.01 | 3143.14 | 1.43 | 3103.71 | 3147.44 | 0 | 7627.91 | 21471.31 | 0 | 21884.55 |  | VNM - Nghệ An - Nhà Máy | /BCG Energy | 1020C0056057/EM001020C0056057 | 5.4 | 5.4 | 4.4 |  | 25.087 | 0.5 | Online
VNM - Nghệ An - Nhà Máy | /BCG Energy | 1020C0056057/6T21A9008011 | 2022-06-27 18:40:00 | Standby : initialization | 406.4 | 410.5 | 407.9 | 237.2 | 236.5 | 236 | 0 | 0 | 0 | 0 | 52.6 | 0 | 50.03 | 0 | 0 | 339.63 | 0 | 171.5 | 171.5 | 170.1 | 170.1 | 170.5 | 170.5 | 41 | 41 | 170.6 | 170.6 | 170.5 | 170.5 | 41 | 41 | 169.9 | 169.9 | 170.7 | 170.7 | 41.1 | 41.1 | 0 | 0 | 0 | 0 | 0 | 0 | 0 | 0 | 0 | 0 | 0 | 0 | 0 | 0 | 0 | 0 | 0 | 0 | 0 | 0 | 21525.59 | 2022/06/27 05:07:45 | 2022/06/27 18:31:06 | 3120.57 | 3095.03 | 3127.76 | 1.46 | 3144.01 | 3143.14 | 1.43 | 3103.71 | 3147.44 | 0 | 7627.91 | 21471.31 | 0 | 21884.55 |  | VNM - Nghệ An - Nhà Máy | /BCG Energy | 1020C0056057/EM001020C0056057 | 5.3 | 5.3 | 3.5 |  | 25.087 | 0.1 | Online
VNM - Nghệ An - Nhà Máy | /BCG Energy | 1020C0056057/6T21A9008011 | 2022-06-27 18:45:00 | Standby : initialization | 406.4 | 410.5 | 407.9 | 237.2 | 236.5 | 236 | 0 | 0 | 0 | 0 | 52.4 | 0 | 50.03 | 0 | 0 | 339.63 | 0 | 171.5 | 171.5 | 170.1 | 170.1 | 170.5 | 170.5 | 41 | 41 | 170.6 | 170.6 | 170.5 | 170.5 | 41 | 41 | 169.9 | 169.9 | 170.7 | 170.7 | 41.1 | 41.1 | 0 | 0 | 0 | 0 | 0 | 0 | 0 | 0 | 0 | 0 | 0 | 0 | 0 | 0 | 0 | 0 | 0 | 0 | 0 | 0 | 21525.59 | 2022/06/27 05:07:45 | 2022/06/27 18:31:06 | 3120.57 | 3095.03 | 3127.76 | 1.46 | 3144.01 | 3143.14 | 1.43 | 3103.71 | 3147.44 | 0 | 7627.91 | 21471.31 | 0 | 21884.55 |  | VNM - Nghệ An - Nhà Máy | /BCG Energy | 1020C0056057/EM001020C0056057 | 5.3 | 5.3 | 3.5 |  | 25.087 | 0 | Online
VNM - Nghệ An - Nhà Máy | /BCG Energy | 1020C0056057/6T21A9008011 | 2022-06-27 18:50:00 | Standby : no sunlight |  |  |  | 0 | 0 | 0 | 0 | 0 | 0 | 0 | 52 | 0 | 0 | 0 | 0 | 339.63 | 0 | 0 | 0 | 0 | 0 | 0 | 0 | 0 | 0 | 0 | 0 | 0 | 0 | 0 | 0 | 0 | 0 | 0 | 0 | 0 | 0 | 0 | 0 | 0 | 0 | 0 | 0 | 0 | 0 | 0 | 0 | 0 | 0 | 0 | 0 | 0 | 0 | 0 | 0 | 0 | 0 | 21525.59 | 2022/06/27 05:07:45 | 2022/06/27 18:31:06 | 3120.57 | 3095.03 | 3127.76 | 1.46 | 3144.01 | 3143.14 | 1.43 | 3103.71 | 3147.44 | 0 |  |  | -0.1 | 21884.55 |  | VNM - Nghệ An - Nhà Máy | /BCG Energy | 1020C0056057/EM001020C0056057 | 5.2 | 5.2 | 3.6 |  | 25.087 | 0 | Online
VNM - Nghệ An - Nhà Máy | /BCG Energy | 1020C0056057/6T21A9008011 | 2022-06-28 00:00:00 |  |  |  |  | 0 | 0 | 0 | 0 | 0 | 0 | 0 | 44.8 | 0 | 0 | 0 | 0 | 0 | 0 | 0 | 0 | 0 | 0 | 0 | 0 | 0 | 0 | 0 | 0 | 0 | 0 | 0 | 0 | 0 | 0 | 0 | 0 | 0 | 0 | 0 | 0 | 0 | 0 | 0 | 0 | 0 | 0 | 0 | 0 | 0 | 0 | 0 | 0 | 0 | 0 | 0 | 0 | 0 | 0 | 21525.59 |  |  | 3120.57 | 3095.03 | 3127.76 | 1.46 | 3144.01 | 3143.14 | 1.43 | 3103.71 | 3147.44 | 0 |  |  | -0.1 | 21884.55 |  | VNM - Nghệ An - Nhà Máy | /BCG Energy | 1020C0056057/EM001020C0056057 | 3.7 | 3.5 | 0 |  | 0 | 0 | Online
VNM - Nghệ An - Nhà Máy | /BCG Energy | 1020C0056057/6T21A9008011 | 2022-06-28 05:00:00 | Standby : initialization | 412.3 | 415.2 | 413.3 | 240.2 | 240.1 | 239.3 | 0 | 0 | 0 | 0 | 43.6 | 0 | 50.02 | 0 | 0 | 0 | 0 | 418.6 | 418.6 | 418 | 418 | 418.1 | 418.1 | 36.3 | 36.3 | 417.8 | 417.8 | 418.3 | 418.3 | 36.5 | 36.5 | 417 | 417 | 418.3 | 418.3 | 36.7 | 36.7 | 0 | 0 | 0 | 0 | 0 | 0 | 0 | 0 | 0 | 0 | 0 | 0 | 0 | 0 | 0 | 0 | 0 | 0 | 0 | 0 | 21525.59 | 2022/06/27 05:07:45 | 2022/06/27 18:31:06 | 3120.57 | 3095.03 | 3127.76 | 1.46 | 3144.01 | 3143.14 | 1.43 | 3103.71 | 3147.44 | 0 | 7627.91 | 21471.31 | 0 | 21884.55 |  | VNM - Nghệ An - Nhà Máy | /BCG Energy | 1020C0056057/EM001020C0056057 | 3.3 | 3 | 0 |  | 0 | 0.7 | Online
VNM - Nghệ An - Nhà Máy | /BCG Energy | 1020C0056057/6T21A9008011 | 2022-06-28 05:05:00 | Standby : sunlight detection | 411.2 | 415.9 | 413.2 | 240.2 | 240 | 239.3 | 0 | 0 | 0 | 0 | 43.2 | 0 | 49.91 | 0 | 0 | 0 | 0 | 460.3 | 460.3 | 460.1 | 460.1 | 460.3 | 460.3 | 137.2 | 137.2 | 459.3 | 459.3 | 460.3 | 460.3 | 139.8 | 139.8 | 459.1 | 459.1 | 460.2 | 460.2 | 115.4 | 115.4 | 0 | 0 | 0 | 0 | 0 | 0 | 0 | 0 | 0 | 0 | 0 | 0 | 0 | 0 | 0 | 0 | 0 | 0 | 0 | 0 | 21525.59 | 2022/06/27 05:07:45 | 2022/06/27 18:31:06 | 3120.57 | 3095.03 | 3127.76 | 1.46 | 3144.01 | 3143.14 | 1.43 | 3103.71 | 3147.44 | 0 | 7627.91 | 21471.31 | 0 | 21884.55 |  | VNM - Nghệ An - Nhà Máy | /BCG Energy | 1020C0056057/EM001020C0056057 | 3.2 | 3 | 0 |  | 0 | 1.8 | Online
VNM - Nghệ An - Nhà Máy | /BCG Energy | 1020C0056057/6T21A9008011 | 2022-06-28 05:10:00 | Starting | 410.1 | 413.8 | 411.3 | 238.4 | 238.4 | 239.3 | 0.139 | 0.138 | 0.139 | 0 | 42.4 | 0 | 49.93 | 0 | 0.006 | 0 | 0 | 464.6 | 464.6 | 481.8 | 481.8 | 476.6 | 476.6 | 123 | 123 | 493.9 | 493.9 | 493.2 | 493.2 | 112.2 | 112.2 | 487.1 | 487.1 | 446.3 | 446.3 | 118.5 | 118.5 | 0.04 | -0.02 | 0.04 | -0.01 | 0.04 | -0.02 | 0 | 0 | 0.03 | -0.01 | 0.03 | -0.01 | 0 | 0 | 0.04 | -0.02 | 0.03 | -0.02 | 0 | 0 | 21525.59 | 2022/06/27 05:07:45 | 2022/06/27 18:31:06 | 3120.57 | 3095.03 | 3127.76 | 1.46 | 3144.01 | 3143.14 | 1.43 | 3103.71 | 3147.44 | 0 | 7627.91 | 21471.31 | 0 | 21884.55 |  | VNM - Nghệ An - Nhà Máy | /BCG Energy | 1020C0056057/EM001020C0056057 | 3.5 | 3.2 | 0 |  | 0.001 | 2.9 | Online
VNM - Nghệ An - Nhà Máy | /BCG Energy | 1020C0056057/6T21A9008011 | 2022-06-28 05:15:00 | Grid connected | 410.5 | 413.8 | 411.1 | 238.1 | 238.1 | 239.2 | 0.145 | 0.143 | 0.144 | 73.97 | 43.2 | 1 | 49.89 | 0.103 | -0.01 | 0 | 0.149 | 494.6 | 494.6 | 523.8 | 523.8 | 524.6 | 524.6 | 128.6 | 128.6 | 526.2 | 526.2 | 520.9 | 520.9 | 116 | 116 | 523.2 | 523.2 | 452.3 | 452.3 | 125.9 | 125.9 | 0.04 | 0.01 | 0.04 | 0 | 0.04 | -0.02 | 0 | 0 | 0.03 | 0.01 | 0.03 | -0.01 | 0 | 0 | 0.04 | -0.02 | 0.03 | -0.02 | 0 | 0 | 21525.59 | 2022/06/28 05:09:37 | 2022/06/27 18:31:06 | 3120.57 | 3095.03 | 3127.77 | 1.46 | 3144.01 | 3143.14 | 1.43 | 3103.71 | 3147.44 | 0 | 7627.91 | 21471.31 | 0 | 21884.56 |  | VNM - Nghệ An - Nhà Máy | /BCG Energy | 1020C0056057/EM001020C0056057 | 3.5 | 3.3 | 0 |  | 0.002 | 5.5 | Online
VNM - Nghệ An - Nhà Máy | /BCG Energy | 1020C0056057/6T21A9008011 | 2022-06-28 05:20:00 | Grid connected | 411.4 | 414.8 | 412.5 | 239.1 | 238.1 | 239.2 | 0.389 | 0.386 | 0.388 | 79.37 | 43.8 | 0.999 | 50.14 | 0.332 | -0.018 | 0.02 | 0.42 | 539 | 539 | 535.9 | 535.9 | 550.9 | 550.9 | 117.7 | 117.7 | 559.9 | 559.9 | 536.6 | 536.6 | 111.5 | 111.5 | 541.2 | 541.2 | 497.9 | 497.9 | 99.7 | 99.7 | 0.04 | 0 | 0.04 | 0.01 | 0.04 | -0.02 | 0 | 0 | 0.03 | 0.01 | 0.03 | -0.01 | 0 | 0 | 0.04 | 0 | 0.03 | -0.02 | 0 | 0 | 21525.61 | 2022/06/28 05:09:37 | 2022/06/27 18:31:06 | 3120.58 | 3095.03 | 3127.77 | 1.46 | 3144.02 | 3143.15 | 1.43 | 3103.72 | 3147.44 | 0 | 7627.93 | 21471.33 | 0 | 21884.6 |  | VNM - Nghệ An - Nhà Máy | /BCG Energy | 1020C0056057/EM001020C0056057 | 3.5 | 3.4 | 0 |  | 0.004 | 9.4 | Online
VNM - Nghệ An - Nhà Máy | /BCG Energy | 1020C0056057/6T21A9008011 | 2022-06-28 05:25:00 | Grid connected | 411.4 | 414.7 | 412.5 | 239.1 | 239.1 | 240.2 | 0.694 | 0.687 | 0.692 | 78.49 | 44.4 | 0.999 | 50.15 | 0.494 | -0.004 | 0.05 | 0.629 | 572.6 | 572.6 | 553.8 | 553.8 | 572.6 | 572.6 | 126.5 | 126.5 | 559.9 | 559.9 | 440.6 | 440.6 | 151.3 | 151.3 | 469.2 | 469.2 | 416.3 | 416.3 | 123.7 | 123.7 | 0.04 | 0 | 0.04 | 0 | 0.04 | -0.02 | 0 | 0 | 0.03 | 0 | 0.03 | -0.05 | 0 | 0 | 0.04 | 0.03 | 0.03 | -0.02 | 0 | 0 | 21525.64 | 2022/06/28 05:09:37 | 2022/06/27 18:31:06 | 3120.6 | 3095.04 | 3127.78 | 1.46 | 3144.03 | 3143.15 | 1.43 | 3103.73 | 3147.45 | 0 | 7627.96 | 21471.36 | 0 | 21884.67 |  | VNM - Nghệ An - Nhà Máy | /BCG Energy | 1020C0056057/EM001020C0056057 | 3.7 | 3.7 | 0 |  | 0.008 | 13.2 | Online
VNM - Nghệ An - Nhà Máy | /BCG Energy | 1020C0056057/6T21A9008011 | 2022-06-28 05:30:00 | Grid connected | 413.6 | 416.8 | 414.1 | 240.1 | 240.1 | 241.2 | 0.924 | 0.919 | 0.922 | 86.89 | 44.8 | 0.999 | 50.22 | 0.773 | 0.004 | 0.1 | 0.883 | 572.6 | 572.6 | 583.2 | 583.2 | 572.6 | 572.6 | 123 | 123 | 577.9 | 577.9 | 578.5 | 578.5 | 108.9 | 108.9 | 565.5 | 565.5 | 524.9 | 524.9 | 91.9 | 91.9 | 0.24 | -0.01 | 0.24 | 0 | 0.24 | 0 | 0 | 0 | 0.23 | 0 | 0.23 | -0.05 | 0 | 0 | 0.24 | -0.01 | 0.23 | -0.02 | 0 | 0 | 21525.69 | 2022/06/28 05:09:37 | 2022/06/27 18:31:06 | 3120.61 | 3095.05 | 3127.79 | 1.46 | 3144.04 | 3143.16 | 1.43 | 3103.73 | 3147.46 | 0 | 7628.02 | 21471.42 | 0 | 21884.73 |  | VNM - Nghệ An - Nhà Máy | /BCG Energy | 1020C0056057/EM001020C0056057 | 3.9 | 3.9 | 0.5 |  | 0.012 | 17.3 | Online
VNM - Nghệ An - Nhà Máy | /BCG Energy | 1020C0056057/6T21A9008011 | 2022-06-28 05:35:00 | Grid connected | 413.6 | 417.6 | 414.1 | 240.1 | 240.1 | 241.2 | 1.325 | 1.322 | 1.323 | 90.1 | 45 | 0.999 | 50.24 | 1.004 | 0 | 0.18 | 1.118 | 584.6 | 584.6 | 595.9 | 595.9 | 596.6 | 596.6 | 107.9 | 107.9 | 595.9 | 595.9 | 596.5 | 596.5 | 113.5 | 113.5 | 601.2 | 601.2 | 596.2 | 596.2 | 112.5 | 112.5 | 0.24 | 0 | 0.24 | -0.01 | 0.24 | -0.02 | 0 | 0 | 0.23 | 0 | 0.23 | -0.05 | 0 | 0 | 0.24 | -0.01 | 0.23 | -0.02 | 0 | 0 | 21525.77 | 2022/06/28 05:09:37 | 2022/06/27 18:31:06 | 3120.62 | 3095.07 | 3127.8 | 1.46 | 3144.05 | 3143.18 | 1.43 | 3103.75 | 3147.47 | 0 | 7628.09 | 21471.49 | 0 | 21884.83 |  | VNM - Nghệ An - Nhà Máy | /BCG Energy | 1020C0056057/EM001020C0056057 | 4.2 | 4.2 | 0.4 |  | 0.018 | 20.9 | Online
VNM - Nghệ An - Nhà Máy | /BCG Energy | 1020C0056057/6T21A9008011 | 2022-06-28 05:40:00 | Grid connected | 408.4 | 411.4 | 409.6 | 236.9 | 236.7 | 237.8 | 2.039 | 2.02 | 2.034 | 93.09 | 45.4 | 0.999 | 50.24 | 1.442 | 0.014 | 0.27 | 1.55 | 590.2 | 590.2 | 601.9 | 601.9 | 608.4 | 608.4 | 129.3 | 129.3 | 610.1 | 610.1 | 608.4 | 608.4 | 124.8 | 124.8 | 595.2 | 595.2 | 614.3 | 614.3 | 94.3 | 94.3 | 0.24 | -0.01 | 0.24 | -0.01 | 0.24 | -0.02 | 0 | 0 | 0.23 | -0.01 | 0.23 | -0.05 | 0 | 0 | 0.24 | -0.01 | 0.23 | -0.02 | 0 | 0 | 21525.86 | 2022/06/28 05:09:37 | 2022/06/27 18:31:06 | 3120.63 | 3095.08 | 3127.82 | 1.46 | 3144.06 | 3143.19 | 1.43 | 3103.76 | 3147.49 | 0 | 7628.19 | 21471.59 | 0 | 21884.92 |  | VNM - Nghệ An - Nhà Máy | /BCG Energy | 1020C0056057/EM001020C0056057 | 4.5 | 4.6 | 0.6 |  | 0.025 | 26 | Online
VNM - Nghệ An - Nhà Máy | /BCG Energy | 1020C0056057/6T21A9008011 | 2022-06-28 05:45:00 | Grid connected | 409.4 | 413.7 | 410.6 | 237.9 | 237.7 | 238.8 | 2.496 | 2.482 | 2.499 | 93.83 | 45.8 | 0.999 | 50.3 | 1.786 | 0.011 | 0.4 | 1.902 | 608.6 | 608.6 | 598.5 | 598.5 | 617.3 | 617.3 | 96.9 | 96.9 | 619.9 | 619.9 | 632.6 | 632.6 | 112.4 | 112.4 | 619.1 | 619.1 | 622.2 | 622.2 | 86.3 | 86.3 | 0.44 | 0 | 0.44 | -0.01 | 0.44 | -0.02 | 0 | 0 | 0.43 | -0.01 | 0.23 | 0.01 | 0 | 0 | 0.24 | 0 | 0.23 | -0.02 | 0 | 0 | 21525.99 | 2022/06/28 05:09:37 | 2022/06/27 18:31:06 | 3120.66 | 3095.1 | 3127.84 | 1.46 | 3144.08 | 3143.21 | 1.43 | 3103.78 | 3147.51 | 0 | 7628.31 | 21471.71 | 0 | 21885.07 |  | VNM - Nghệ An - Nhà Máy | /BCG Energy | 1020C0056057/EM001020C0056057 | 4.7 | 5 | 0.7 |  | 0.034 | 33.4 | Online
VNM - Nghệ An - Nhà Máy | /BCG Energy | 1020C0056057/6T21A9008011 | 2022-06-28 05:50:00 | Grid connected | 406.1 | 410.6 | 407.5 | 236.9 | 236.7 | 237.8 | 3.535 | 3.498 | 3.515 | 95.03 | 46.2 | 0.999 | 50.21 | 2.501 | 0.004 | 0.57 | 2.633 | 611.1 | 611.1 | 607.8 | 607.8 | 593.6 | 593.6 | 86.1 | 86.1 | 613.8 | 613.8 | 614.6 | 614.6 | 94.7 | 94.7 | 627.3 | 627.3 | 640.1 | 640.1 | 85.4 | 85.4 | 0.64 | 0 | 0.64 | -0.01 | 0.64 | -0.02 | 0 | 0 | 0.63 | 0 | 0.63 | 0.01 | 0 | 0 | 0.44 | 0 | 0.43 | 0 | 0 | 0 | 21526.17 | 2022/06/28 05:09:37 | 2022/06/27 18:31:06 | 3120.69 | 3095.13 | 3127.87 | 1.46 | 3144.11 | 3143.24 | 1.43 | 3103.8 | 3147.53 | 0 | 7628.49 | 21471.89 | 0 | 21885.26 |  | VNM - Nghệ An - Nhà Máy | /BCG Energy | 1020C0056057/EM001020C0056057 | 5 | 5.5 | 0.7 |  | 0.045 | 42.5 | Online
VNM - Nghệ An - Nhà Máy | /BCG Energy | 1020C0056057/6T21A9008011 | 2022-06-28 05:55:00 | Grid connected | 405.2 | 409.6 | 406.5 | 235.9 | 235.7 | 236.9 | 4.563 | 4.516 | 4.539 | 96.28 | 46.4 | 0.999 | 50.18 | 3.286 | 0.018 | 0.82 | 3.412 | 602.6 | 602.6 | 607.9 | 607.9 | 596.6 | 596.6 | 85.1 | 85.1 | 617.6 | 617.6 | 617.9 | 617.9 | 80.8 | 80.8 | 607.2 | 607.2 | 608.3 | 608.3 | 87 | 87 | 0.64 | 0 | 0.64 | -0.01 | 0.64 | -0.01 | 0 | 0 | 0.63 | 0.01 | 0.63 | 0.01 | 0 | 0 | 0.64 | 0.01 | 0.63 | -0.01 | 0 | 0 | 21526.41 | 2022/06/28 05:09:37 | 2022/06/27 18:31:06 | 3120.72 | 3095.17 | 3127.91 | 1.46 | 3144.15 | 3143.27 | 1.43 | 3103.84 | 3147.56 | 0 | 7628.73 | 21472.13 | 0 | 21885.51 |  | VNM - Nghệ An - Nhà Máy | /BCG Energy | 1020C0056057/EM001020C0056057 | 5.3 | 5.9 | 0.9 |  | 0.059 | 53.1 | Online
VNM - Nghệ An - Nhà Máy | /BCG Energy | 1020C0056057/6T21A9008011 | 2022-06-28 06:00:00 | Grid connected | 404.3 | 407.4 | 404.5 | 234.9 | 234.7 | 235.9 | 5.587 | 5.533 | 5.561 | 93.86 | 46.8 | 0.999 | 50.09 | 3.953 | -0.007 | 1.12 | 4.212 | 611.1 | 611.1 | 601.8 | 601.8 | 599.3 | 599.3 | 101.5 | 101.5 | 619.9 | 619.9 | 626.6 | 626.6 | 88.9 | 88.9 | 616.8 | 616.8 | 606.2 | 606.2 | 89.6 | 89.6 | 0.84 | 0 | 0.84 | -0.01 | 0.84 | -0.01 | 0 | 0 | 0.83 | 0.01 | 0.83 | 0.01 | 0 | 0 | 0.84 | 0.01 | 0.83 | -0.02 | 0 | 0 | 21526.71 | 2022/06/28 05:09:37 | 2022/06/27 18:31:06 | 3120.77 | 3095.21 | 3127.95 | 1.46 | 3144.19 | 3143.32 | 1.43 | 3103.89 | 3147.61 | 0 | 7629.03 | 21472.43 | 0 | 21885.83 |  | VNM - Nghệ An - Nhà Máy | /BCG Energy | 1020C0056057/EM001020C0056057 | 5.6 | 6.4 | 1.4 |  | 0.077 | 64.6 | Online
VNM - Nghệ An - Nhà Máy | /BCG Energy | 1020C0056057/6T21A9008011 | 2022-06-28 06:05:00 | Grid connected | 402.2 | 406.4 | 403.5 | 233.8 | 233.6 | 234.9 | 6.74 | 6.801 | 6.747 | 97.15 | 47.2 | 0.998 | 50.11 | 4.709 | -0.004 | 1.43 | 4.846 | 612.8 | 612.8 | 607.8 | 607.8 | 602.6 | 602.6 | 88.9 | 88.9 | 613.8 | 613.8 | 620.6 | 620.6 | 72.3 | 72.3 | 617.5 | 617.5 | 614.3 | 614.3 | 83.5 | 83.5 | 1.07 | 0.01 | 1.09 | -0.01 | 1.12 | -0.01 | 0 | 0 | 1.06 | 0.01 | 1.08 | 0.01 | 0 | 0 | 1.1 | 0.01 | 1.11 | -0.01 | 0 | 0 | 21527.02 | 2022/06/28 05:09:37 | 2022/06/27 18:31:06 | 3120.81 | 3095.26 | 3128 | 1.46 | 3144.23 | 3143.38 | 1.43 | 3103.93 | 3147.65 | 0 | 7629.34 | 21472.74 | 0 | 21886.15 |  | VNM - Nghệ An - Nhà Máy | /BCG Energy | 1020C0056057/EM001020C0056057 | 5.6 | 6.8 | 0.8 |  | 0.098 | 77.4 | Online
VNM - Nghệ An - Nhà Máy | /BCG Energy | 1020C0056057/6T21A9008011 | 2022-06-28 06:10:00 | Grid connected | 404.3 | 408.8 | 405.7 | 234.8 | 234.6 | 236.1 | 7.774 | 7.826 | 7.772 | 97.01 | 47.6 | 0.998 | 50.11 | 5.476 | 0 | 1.85 | 5.644 | 620.5 | 620.5 | 601.8 | 601.8 | 611.4 | 611.4 | 76.2 | 76.2 | 617.9 | 617.9 | 619.4 | 619.4 | 70.2 | 70.2 | 619.2 | 619.2 | 614.3 | 614.3 | 76.6 | 76.6 | 1.27 | 0.01 | 1.29 | 0 | 1.32 | -0.01 | 0 | 0 | 1.26 | 0.01 | 1.28 | 0.01 | 0 | 0 | 1.3 | 0.01 | 1.31 | 0 | 0 | 0 | 21527.44 | 2022/06/28 05:09:37 | 2022/06/27 18:31:06 | 3120.87 | 3095.32 | 3128.06 | 1.46 | 3144.3 | 3143.44 | 1.43 | 3104 | 3147.72 | 0 | 7629.77 | 21473.17 | 0 | 21886.6 |  | VNM - Nghệ An - Nhà Máy | /BCG Energy | 1020C0056057/EM001020C0056057 | 5.9 | 7.5 | 0.8 |  | 0.123 | 91.3 | Online
VNM - Nghệ An - Nhà Máy | /BCG Energy | 1020C0056057/6T21A9008011 | 2022-06-28 06:15:00 | Grid connected | 404.3 | 407.8 | 404.6 | 234.8 | 234.6 | 235.1 | 8.795 | 9.089 | 8.794 | 97.34 | 47.8 | 0.998 | 50.21 | 6.242 | 0.006 | 2.34 | 6.413 | 620.5 | 620.5 | 613.8 | 613.8 | 611.4 | 611.4 | 77.7 | 77.7 | 617.9 | 617.9 | 619.5 | 619.5 | 70.3 | 70.3 | 619.2 | 619.2 | 616.3 | 616.3 | 74.6 | 74.6 | 1.27 | 0.01 | 1.29 | 0 | 1.32 | -0.01 | 0 | 0 | 1.26 | 0.01 | 1.48 | 0.01 | 0 | 0 | 1.5 | 0.01 | 1.31 | 0 | 0 | 0 | 21527.93 | 2022/06/28 05:09:37 | 2022/06/27 18:31:06 | 3120.94 | 3095.39 | 3128.13 | 1.46 | 3144.37 | 3143.51 | 1.43 | 3104.07 | 3147.79 | 0 | 7630.26 | 21473.66 | 0 | 21887.09 |  | VNM - Nghệ An - Nhà Máy | /BCG Energy | 1020C0056057/EM001020C0056057 | 6.4 | 8.2 | 0.7 |  | 0.153 | 105.3 | Online
VNM - Nghệ An - Nhà Máy | /BCG Energy | 1020C0056057/6T21A9008011 | 2022-06-28 06:20:00 | Grid connected | 404.3 | 407.8 | 404.6 | 234.8 | 234.6 | 235.1 | 9.826 | 10.133 | 10.016 | 97.71 | 48 | 0.998 | 50.25 | 7.019 | 0 | 2.9 | 7.183 | 620.6 | 620.6 | 613.8 | 613.8 | 602.6 | 602.6 | 78.7 | 78.7 | 613.9 | 613.9 | 614.6 | 614.6 | 75.7 | 75.7 | 617.5 | 617.5 | 614.3 | 614.3 | 77.6 | 77.6 | 1.47 | 0.01 | 1.49 | -0.01 | 1.52 | -0.01 | 0 | 0 | 1.46 | 0.01 | 1.68 | 0.01 | 0 | 0 | 1.5 | 0.01 | 1.51 | 0 | 0 | 0 | 21528.49 | 2022/06/28 05:09:37 | 2022/06/27 18:31:06 | 3121.02 | 3095.47 | 3128.21 | 1.46 | 3144.45 | 3143.59 | 1.43 | 3104.15 | 3147.87 | 0 | 7630.81 | 21474.21 | 0 | 21887.65 |  | VNM - Nghệ An - Nhà Máy | /BCG Energy | 1020C0056057/EM001020C0056057 | 7.2 | 9.4 | 0.7 |  | 0.187 | 120.2 | Online
VNM - Nghệ An - Nhà Máy | /BCG Energy | 1020C0056057/6T21A9008011 | 2022-06-28 06:25:00 | Grid connected | 403.3 | 406.8 | 403.5 | 234.8 | 234.6 | 235.1 | 11.249 | 11.382 | 11.267 | 97.83 | 48.4 | 0.998 | 50.24 | 7.904 | -0.006 | 3.52 | 8.074 | 620.5 | 620.5 | 613.8 | 613.8 | 611.6 | 611.6 | 82.4 | 82.4 | 617.8 | 617.8 | 614.6 | 614.6 | 87.7 | 87.7 | 619.1 | 619.1 | 618.5 | 618.5 | 80 | 80 | 1.67 | 0.01 | 1.69 | 0 | 1.72 | -0.01 | 0 | 0 | 1.66 | 0.01 | 1.89 | 0.01 | 0 | 0 | 1.7 | 0.01 | 1.71 | 0 | 0 | 0 | 21529.11 | 2022/06/28 05:09:37 | 2022/06/27 18:31:06 | 3121.11 | 3095.56 | 3128.3 | 1.46 | 3144.54 | 3143.69 | 1.43 | 3104.24 | 3147.96 | 0 | 7631.43 | 21474.83 | 0 | 21888.29 |  | VNM - Nghệ An - Nhà Máy | /BCG Energy | 1020C0056057/EM001020C0056057 | 6.8 | 10 | 0.5 |  | 0.225 | 137.5 | Online
VNM - Nghệ An - Nhà Máy | /BCG Energy | 1020C0056057/6T21A9008011 | 2022-06-28 06:30:00 | Grid connected | 402.4 | 405.8 | 403.5 | 233.8 | 233.6 | 235.1 | 12.512 | 12.67 | 12.503 | 97.96 | 48.6 | 0.998 | 50.16 | 8.782 | -0.011 | 4.21 | 8.959 | 620.5 | 620.5 | 613.8 | 613.8 | 623.5 | 623.5 | 73.6 | 73.6 | 617.9 | 617.9 | 614.6 | 614.6 | 83.9 | 83.9 | 619.1 | 619.1 | 620.3 | 620.3 | 81.3 | 81.3 | 1.87 | 0.01 | 1.89 | 0 | 1.92 | -0.01 | 0 | 0 | 1.86 | 0.01 | 2.09 | 0.01 | 0 | 0 | 1.9 | 0.01 | 1.91 | 0 | 0 | 0 | 21529.8 | 2022/06/28 05:09:37 | 2022/06/27 18:31:06 | 3121.21 | 3095.66 | 3128.4 | 1.46 | 3144.64 | 3143.79 | 1.43 | 3104.34 | 3148.06 | 0 | 7632.13 | 21475.53 | 0 | 21888.99 |  | VNM - Nghệ An - Nhà Máy | /BCG Energy | 1020C0056057/EM001020C0056057 | 7.1 | 10.3 | 2 |  | 0.269 | 155 | Online
VNM - Nghệ An - Nhà Máy | /BCG Energy | 1020C0056057/6T21A9008011 | 2022-06-28 06:35:00 | Grid connected | 403.3 | 406.8 | 403.3 | 234.8 | 233.6 | 235.1 | 13.564 | 13.704 | 13.566 | 98.06 | 48.8 | 0.998 | 50.08 | 9.521 | -0.01 | 4.97 | 9.708 | 625 | 625 | 618.4 | 618.4 | 620.7 | 620.7 | 79.2 | 79.2 | 619.9 | 619.9 | 614.6 | 614.6 | 81.2 | 81.2 | 614.8 | 614.8 | 620.3 | 620.3 | 90.8 | 90.8 | 2.07 | 0.01 | 2.09 | 0.01 | 2.13 | -0.01 | 0 | 0 | 2.06 | 0.01 | 2.29 | 0.01 | 0 | 0 | 2.1 | 0.01 | 2.11 | 0 | 0 | 0 | 21530.56 | 2022/06/28 05:09:37 | 2022/06/27 18:31:06 | 3121.32 | 3095.77 | 3128.51 | 1.46 | 3144.75 | 3143.9 | 1.43 | 3104.45 | 3148.17 | 0 | 7632.89 | 21476.29 | 0 | 21889.76 |  | VNM - Nghệ An - Nhà Máy | /BCG Energy | 1020C0056057/EM001020C0056057 | 6.6 | 10.1 | 1.3 |  | 0.318 | 169.5 | Online
VNM - Nghệ An - Nhà Máy | /BCG Energy | 1020C0056057/6T21A9008011 | 2022-06-28 06:40:00 | Grid connected | 408.8 | 412 | 409.1 | 237.6 | 237.3 | 237.9 | 14.605 | 14.786 | 14.624 | 98.25 | 49 | 0.998 | 50.08 | 10.396 | -0.006 | 5.81 | 10.582 | 616.3 | 616.3 | 613.7 | 613.7 | 626.6 | 626.6 | 76.5 | 76.5 | 613.8 | 613.8 | 614.6 | 614.6 | 93.7 | 93.7 | 617.4 | 617.4 | 614.3 | 614.3 | 81.9 | 81.9 | 2.27 | 0.01 | 2.29 | 0.01 | 2.33 | -0.01 | 0 | 0 | 2.26 | 0.01 | 2.5 | 0.01 | 0 | 0 | 2.3 | 0.01 | 2.31 | 0.01 | 0 | 0 | 21531.4 | 2022/06/28 05:09:37 | 2022/06/27 18:31:06 | 3121.44 | 3095.89 | 3128.64 | 1.46 | 3144.87 | 3144.02 | 1.43 | 3104.58 | 3148.29 | 0 | 7633.73 | 21477.13 | 0 | 21890.62 |  | VNM - Nghệ An - Nhà Máy | /BCG Energy | 1020C0056057/EM001020C0056057 | 7.4 | 11.1 | 1.4 |  | 0.371 | 185.9 | Online
VNM - Nghệ An - Nhà Máy | /BCG Energy | 1020C0056057/6T21A9008011 | 2022-06-28 06:45:00 | Grid connected | 407.2 | 410.8 | 406.9 | 236.5 | 236.3 | 236.9 | 15.642 | 16.031 | 15.67 | 98.25 | 49.2 | 0.998 | 49.88 | 11.188 | -0.006 | 6.7 | 11.388 | 608.5 | 608.5 | 613.8 | 613.8 | 614.6 | 614.6 | 84.7 | 84.7 | 617.9 | 617.9 | 609.8 | 609.8 | 88.2 | 88.2 | 619.2 | 619.2 | 614.3 | 614.3 | 88 | 88 | 2.48 | 0.01 | 2.49 | 0.01 | 2.54 | -0.01 | 0 | 0 | 2.46 | 0.01 | 2.7 | 0.01 | 0 | 0 | 2.5 | 0.01 | 2.51 | 0.01 | 0 | 0 | 21532.29 | 2022/06/28 05:09:37 | 2022/06/27 18:31:06 | 3121.58 | 3096.03 | 3128.77 | 1.46 | 3145 | 3144.16 | 1.43 | 3104.71 | 3148.42 | 0 | 7634.62 | 21478.02 | 0 | 21891.56 |  | VNM - Nghệ An - Nhà Máy | /BCG Energy | 1020C0056057/EM001020C0056057 | 7.6 | 11.5 | 1.3 |  | 0.429 | 201.3 | Online
VNM - Nghệ An - Nhà Máy | /BCG Energy | 1020C0056057/6T21A9008011 | 2022-06-28 06:50:00 | Grid connected | 408.1 | 411.4 | 408.7 | 236.7 | 236.3 | 236.9 | 16.685 | 16.882 | 16.691 | 98.25 | 49.4 | 0.998 | 49.78 | 11.976 | -0.012 | 7.68 | 12.189 | 608.5 | 608.5 | 613.8 | 613.8 | 614.6 | 614.6 | 86.3 | 86.3 | 615.9 | 615.9 | 608.6 | 608.6 | 91.3 | 91.3 | 619.1 | 619.1 | 614.3 | 614.3 | 86.5 | 86.5 | 2.68 | 0.01 | 2.69 | 0.01 | 2.74 | -0.01 | 0 | 0 | 2.67 | 0.01 | 2.9 | 0.01 | 0 | 0 | 2.7 | 0.01 | 2.71 | 0.01 | 0 | 0 | 21533.27 | 2022/06/28 05:09:37 | 2022/06/27 18:31:06 | 3121.72 | 3096.16 | 3128.91 | 1.46 | 3145.14 | 3144.3 | 1.43 | 3104.85 | 3148.56 | 0 | 7635.6 | 21479 | 0 | 21892.53 |  | VNM - Nghệ An - Nhà Máy | /BCG Energy | 1020C0056057/EM001020C0056057 | 7.8 | 11.9 | 0.8 |  | 0.492 | 216.8 | Online
VNM - Nghệ An - Nhà Máy | /BCG Energy | 1020C0056057/6T21A9008011 | 2022-06-28 06:55:00 | Grid connected | 408.2 | 411.4 | 407.7 | 237.7 | 237.3 | 237.9 | 18.423 | 18.587 | 18.372 | 98.35 | 49.6 | 0.998 | 49.99 | 13.154 | -0.019 | 8.72 | 13.376 | 610.2 | 610.2 | 607.7 | 607.7 | 614.5 | 614.5 | 83.3 | 83.3 | 619.8 | 619.8 | 608.5 | 608.5 | 90 | 90 | 617.4 | 617.4 | 614.2 | 614.2 | 83.4 | 83.4 | 3.08 | 0 | 3.09 | 0 | 3.14 | 0 | 0 | 0 | 3.07 | 0 | 3.1 | 0 | 0 | 0 | 2.91 | 0 | 3.12 | 0 | 0 | 0 | 21534.31 | 2022/06/28 05:09:37 | 2022/06/27 18:31:06 | 3121.87 | 3096.31 | 3129.06 | 1.46 | 3145.3 | 3144.46 | 1.43 | 3105 | 3148.72 | 0 | 7636.65 | 21480.05 | 0 | 21893.61 |  | VNM - Nghệ An - Nhà Máy | /BCG Energy | 1020C0056057/EM001020C0056057 | 8.4 | 13.1 | 0.8 |  | 0.561 | 239 | Online
VNM - Nghệ An - Nhà Máy | /BCG Energy | 1020C0056057/6T21A9008011 | 2022-06-28 07:00:00 | Grid connected | 406.2 | 409.4 | 406.7 | 235.7 | 236.2 | 235.9 | 19.496 | 19.865 | 19.597 | 98.35 | 49.8 | 0.998 | 50.06 | 13.829 | 0.006 | 9.85 | 14.063 | 608.6 | 608.6 | 607.9 | 607.9 | 611.5 | 611.5 | 82.5 | 82.5 | 616.1 | 616.1 | 609.9 | 609.9 | 87.6 | 87.6 | 619.2 | 619.2 | 614.3 | 614.3 | 83.4 | 83.4 | 3.08 | 0 | 3.29 | 0 | 3.34 | 0 | 0 | 0 | 3.07 | 0 | 3.3 | 0 | 0 | 0 | 3.11 | 0 | 3.12 | 0 | 0 | 0 | 21535.45 | 2022/06/28 05:09:37 | 2022/06/27 18:31:06 | 3122.03 | 3096.48 | 3129.23 | 1.46 | 3145.46 | 3144.63 | 1.43 | 3105.17 | 3148.88 | 0 | 7637.77 | 21481.17 | 0 | 21894.77 |  | VNM - Nghệ An - Nhà Máy | /BCG Energy | 1020C0056057/EM001020C0056057 | 9 | 14.2 | 0.7 |  | 0.634 | 253.1 | Online
VNM - Nghệ An - Nhà Máy | /BCG Energy | 1020C0056057/6T21A9008011 | 2022-06-28 07:05:00 | Grid connected | 407 | 410.1 | 406.7 | 236.7 | 236.2 | 235.9 | 21.25 | 21.571 | 21.313 | 98.47 | 50 | 0.998 | 50.15 | 15.171 | 0.001 | 11.06 | 15.407 | 608.6 | 608.6 | 607.8 | 607.8 | 611.6 | 611.6 | 83.6 | 83.6 | 615.9 | 615.9 | 609.8 | 609.8 | 82.2 | 82.2 | 607.2 | 607.2 | 608.3 | 608.3 | 81 | 81 | 3.48 | 0 | 3.49 | 0 | 3.55 | 0 | 0 | 0 | 3.47 | 0 | 3.51 | 0 | 0 | 0 | 3.51 | 0 | 3.53 | 0 | 0 | 0 | 21536.65 | 2022/06/28 05:09:37 | 2022/06/27 18:31:06 | 3122.21 | 3096.65 | 3129.4 | 1.46 | 3145.63 | 3144.8 | 1.43 | 3105.35 | 3149.05 | 0 | 7638.99 | 21482.39 | 0 | 21895.98 |  | VNM - Nghệ An - Nhà Máy | /BCG Energy | 1020C0056057/EM001020C0056057 | 9.3 | 15.2 | 0.8 |  | 0.714 | 278.4 | Online
VNM - Nghệ An - Nhà Máy | /BCG Energy | 1020C0056057/6T21A9008011 | 2022-06-28 07:10:00 | Grid connected | 409 | 411.3 | 408.9 | 237.7 | 237.2 | 236.9 | 22.929 | 23.021 | 22.8 | 98.47 | 50.4 | 0.998 | 50.24 | 16.34 | -0.013 | 12.37 | 16.593 | 608.6 | 608.6 | 603.2 | 603.2 | 602.6 | 602.6 | 79.3 | 79.3 | 613.9 | 613.9 | 614.6 | 614.6 | 82.2 | 82.2 | 608.9 | 608.9 | 608.3 | 608.3 | 80.6 | 80.6 | 3.68 | 0 | 3.7 | 0 | 3.95 | 0 | 0 | 0 | 3.67 | 0 | 3.91 | 0 | 0 | 0 | 3.71 | 0 | 3.73 | 0 | 0 | 0 | 21537.96 | 2022/06/28 05:09:37 | 2022/06/27 18:31:06 | 3122.4 | 3096.84 | 3129.59 | 1.46 | 3145.83 | 3145 | 1.43 | 3105.54 | 3149.24 | 0 | 7640.3 | 21483.7 | 0 | 21897.33 |  | VNM - Nghệ An - Nhà Máy | /BCG Energy | 1020C0056057/EM001020C0056057 | 9.8 | 16.1 | 1.7 |  | 0.801 | 302.1 | Online
VNM - Nghệ An - Nhà Máy | /BCG Energy | 1020C0056057/6T21A9008011 | 2022-06-28 07:15:00 | Grid connected | 407.8 | 410.3 | 407.7 | 236.6 | 236.2 | 236.9 | 24.417 | 24.476 | 24.245 | 98.47 | 50.6 | 0.998 | 49.95 | 17.326 | 0.003 | 13.78 | 17.591 | 608.6 | 608.6 | 601.8 | 601.8 | 605.7 | 605.7 | 79.3 | 79.3 | 610 | 610 | 601.2 | 601.2 | 81.2 | 81.2 | 607.2 | 607.2 | 606.5 | 606.5 | 81.7 | 81.7 | 4.09 | 0 | 4.1 | 0 | 4.17 | 0 | 0 | 0 | 4.08 | 0 | 4.12 | 0 | 0 | 0 | 4.12 | 0 | 4.15 | 0 | 0 | 0 | 21539.37 | 2022/06/28 05:09:37 | 2022/06/27 18:31:06 | 3122.6 | 3097.04 | 3129.8 | 1.46 | 3146.03 | 3145.2 | 1.43 | 3105.74 | 3149.45 | 0 | 7641.71 | 21485.11 | 0 | 21898.75 |  | VNM - Nghệ An - Nhà Máy | /BCG Energy | 1020C0056057/EM001020C0056057 | 9.9 | 16.7 | 0.9 |  | 0.895 | 322 | Online
VNM - Nghệ An - Nhà Máy | /BCG Energy | 1020C0056057/6T21A9008011 | 2022-06-28 07:20:00 | Grid connected | 405.8 | 408.2 | 405.6 | 236.6 | 235.2 | 235.9 | 25.805 | 25.975 | 25.779 | 98.57 | 50.8 | 0.998 | 49.71 | 18.264 | -0.003 | 15.26 | 18.548 | 602.6 | 602.6 | 601.8 | 601.8 | 605.6 | 605.6 | 75.9 | 75.9 | 598 | 598 | 602.6 | 602.6 | 82.9 | 82.9 | 601.1 | 601.1 | 606.6 | 606.6 | 78.6 | 78.6 | 4.29 | 0 | 4.31 | 0 | 4.38 | 0 | 0 | 0 | 4.28 | 0 | 4.32 | 0 | 0 | 0 | 4.33 | 0 | 4.35 | 0 | 0 | 0 | 21540.85 | 2022/06/28 05:09:37 | 2022/06/27 18:31:06 | 3122.83 | 3097.25 | 3130.01 | 1.46 | 3146.25 | 3145.43 | 1.43 | 3105.95 | 3149.66 | 0 | 7643.19 | 21486.59 | 0 | 21900.27 |  | VNM - Nghệ An - Nhà Máy | /BCG Energy | 1020C0056057/EM001020C0056057 | 9.5 | 16.6 | 0.9 |  | 0.994 | 340.2 | Online
VNM - Nghệ An - Nhà Máy | /BCG Energy | 1020C0056057/6T21A9008011 | 2022-06-28 07:25:00 | Grid connected | 407 | 409.2 | 406.7 | 236.6 | 235.2 | 235.9 | 26.905 | 27.009 | 26.83 | 98.57 | 51.2 | 0.998 | 50.07 | 19.077 | 0.002 | 16.81 | 19.364 | 602.5 | 602.5 | 600.2 | 600.2 | 596.5 | 596.5 | 74.7 | 74.7 | 607.9 | 607.9 | 602.5 | 602.5 | 81.7 | 81.7 | 599.3 | 599.3 | 602.3 | 602.3 | 79.5 | 79.5 | 4.49 | 0 | 4.51 | 0 | 4.58 | 0 | 0 | 0 | 4.48 | 0 | 4.53 | 0 | 0 | 0 | 4.53 | 0 | 4.57 | 0 | 0 | 0 | 21542.4 | 2022/06/28 05:09:37 | 2022/06/27 18:31:06 | 3123.05 | 3097.47 | 3130.24 | 1.46 | 3146.47 | 3145.65 | 1.43 | 3106.18 | 3149.9 | 0 | 7644.74 | 21488.14 | 0 | 21901.85 |  | VNM - Nghệ An - Nhà Máy | /BCG Energy | 1020C0056057/EM001020C0056057 | 9.6 | 17.1 | 0.7 |  | 1.099 | 357.6 | Online
VNM - Nghệ An - Nhà Máy | /BCG Energy | 1020C0056057/6T21A9008011 | 2022-06-28 07:30:00 | Grid connected | 405.9 | 409.2 | 405.7 | 236.6 | 235.2 | 235.9 | 28.165 | 28.587 | 28.155 | 98.57 | 51.4 | 0.998 | 50.11 | 20.045 | -0.004 | 18.45 | 20.346 | 602.6 | 602.6 | 595.8 | 595.8 | 596.5 | 596.5 | 74.7 | 74.7 | 604 | 604 | 603.8 | 603.8 | 81.6 | 81.6 | 601.2 | 601.2 | 602.3 | 602.3 | 79.5 | 79.5 | 4.69 | 0 | 4.72 | 0 | 4.78 | 0 | 0 | 0 | 4.69 | 0 | 4.73 | 0 | 0 | 0 | 4.73 | 0 | 4.77 | 0 | 0 | 0 | 21544.04 | 2022/06/28 05:09:37 | 2022/06/27 18:31:06 | 3123.28 | 3097.7 | 3130.48 | 1.46 | 3146.71 | 3145.89 | 1.43 | 3106.42 | 3150.13 | 0 | 7646.38 | 21489.78 | 0 | 21903.5 |  | VNM - Nghệ An - Nhà Máy | /BCG Energy | 1020C0056057/EM001020C0056057 | 9.8 | 17.4 | 1.9 |  | 1.209 | 377.9 | Online
VNM - Nghệ An - Nhà Máy | /BCG Energy | 1020C0056057/6T21A9008011 | 2022-06-28 07:35:00 | Grid connected | 406.8 | 409.2 | 406.8 | 236.6 | 235.2 | 235.9 | 29.678 | 29.869 | 29.644 | 98.57 | 51.6 | 0.998 | 50.21 | 21.06 | -0.004 | 20.15 | 21.364 | 596.6 | 596.6 | 595.8 | 595.8 | 596.6 | 596.6 | 74.7 | 74.7 | 604.1 | 604.1 | 596.6 | 596.6 | 80.5 | 80.5 | 595.2 | 595.2 | 602.3 | 602.3 | 78.4 | 78.4 | 4.89 | 0 | 4.92 | 0 | 5.01 | 0 | 0 | 0 | 4.89 | 0 | 5.13 | 0 | 0 | 0 | 4.95 | 0 | 4.97 | 0 | 0 | 0 | 21545.74 | 2022/06/28 05:09:37 | 2022/06/27 18:31:06 | 3123.53 | 3097.94 | 3130.73 | 1.46 | 3146.95 | 3146.14 | 1.43 | 3106.66 | 3150.38 | 0 | 7648.08 | 21491.48 | 0 | 21905.22 |  | VNM - Nghệ An - Nhà Máy | /BCG Energy | 1020C0056057/EM001020C0056057 | 10.8 | 18.8 | 1.3 |  | 1.325 | 399 | Online
VNM - Nghệ An - Nhà Máy | /BCG Energy | 1020C0056057/6T21A9008011 | 2022-06-28 07:40:00 | Grid connected | 405.9 | 408 | 405.7 | 236.6 | 235.2 | 235.9 | 30.788 | 30.935 | 30.703 | 98.57 | 51.8 | 0.998 | 50.19 | 21.821 | -0.002 | 21.95 | 22.129 | 596.6 | 596.6 | 591.3 | 591.3 | 590.6 | 590.6 | 74.7 | 74.7 | 595.8 | 595.8 | 596.6 | 596.6 | 80.9 | 80.9 | 597 | 597 | 596.3 | 596.3 | 78.3 | 78.3 | 5.09 | 0 | 5.12 | 0 | 5.22 | 0 | 0 | 0 | 5.09 | 0 | 5.33 | 0 | 0 | 0 | 5.15 | 0 | 5.17 | 0 | 0 | 0 | 21547.54 | 2022/06/28 05:09:37 | 2022/06/27 18:31:06 | 3123.79 | 3098.21 | 3130.99 | 1.46 | 3147.22 | 3146.4 | 1.43 | 3106.92 | 3150.64 | 0 | 7649.86 | 21493.26 | 0 | 21907.06 |  | VNM - Nghệ An - Nhà Máy | /BCG Energy | 1020C0056057/EM001020C0056057 | 11.2 | 19.7 | 0.6 |  | 1.448 | 415.4 | Online
VNM - Nghệ An - Nhà Máy | /BCG Energy | 1020C0056057/6T21A9008011 | 2022-06-28 07:45:00 | Grid connected | 405.9 | 408 | 405.7 | 236.6 | 235.2 | 235.9 | 32.253 | 32.491 | 32.252 | 98.57 | 52.2 | 0.998 | 50.24 | 22.814 | -0.006 | 23.81 | 23.136 | 596.6 | 596.6 | 589.8 | 589.8 | 590.6 | 590.6 | 74.7 | 74.7 | 592.1 | 592.1 | 595.3 | 595.3 | 79.3 | 79.3 | 595.2 | 595.2 | 596.3 | 596.3 | 78.3 | 78.3 | 5.29 | 0 | 5.33 | 0 | 5.62 | 0 | 0 | 0 | 5.3 | 0 | 5.53 | 0 | 0 | 0 | 5.35 | 0 | 5.38 | 0 | 0 | 0 | 21549.4 | 2022/06/28 05:09:37 | 2022/06/27 18:31:06 | 3124.06 | 3098.47 | 3131.26 | 1.46 | 3147.48 | 3146.68 | 1.43 | 3107.19 | 3150.91 | 0 | 7651.74 | 21495.14 | 0 | 21908.94 |  | VNM - Nghệ An - Nhà Máy | /BCG Energy | 1020C0056057/EM001020C0056057 | 11.5 | 20.5 | 1 |  | 1.575 | 436.1 | Online
VNM - Nghệ An - Nhà Máy | /BCG Energy | 1020C0056057/6T21A9008011 | 2022-06-28 07:50:00 | Grid connected | 405.7 | 409.1 | 405.4 | 236.6 | 235.2 | 235.9 | 33.57 | 33.784 | 33.595 | 98.57 | 52.4 | 0.998 | 50 | 23.808 | -0.01 | 25.76 | 24.141 | 596.6 | 596.6 | 589.8 | 589.8 | 590.6 | 590.6 | 73.6 | 73.6 | 593.6 | 593.6 | 590.4 | 590.4 | 79.1 | 79.1 | 589.2 | 589.2 | 596.3 | 596.3 | 78.3 | 78.3 | 5.71 | 0 | 5.74 | 0 | 5.82 | 0 | 0 | 0 | 5.71 | 0 | 5.74 | 0 | 0 | 0 | 5.76 | 0 | 5.79 | 0 | 0 | 0 | 21551.35 | 2022/06/28 05:09:37 | 2022/06/27 18:31:06 | 3124.34 | 3098.75 | 3131.54 | 1.46 | 3147.77 | 3146.96 | 1.43 | 3107.47 | 3151.19 | 0 | 7653.67 | 21497.07 | 0 | 21910.91 |  | VNM - Nghệ An - Nhà Máy | /BCG Energy | 1020C0056057/EM001020C0056057 | 11.6 | 20.9 | 1.9 |  | 1.709 | 457.2 | Online
VNM - Nghệ An - Nhà Máy | /BCG Energy | 1020C0056057/6T21A9008011 | 2022-06-28 07:55:00 | Grid connected | 406.5 | 408 | 405.4 | 236.6 | 235.2 | 236.1 | 34.731 | 35.073 | 34.716 | 98.57 | 52.8 | 0.998 | 50.02 | 24.579 | 0.027 | 27.75 | 24.935 | 592.4 | 592.4 | 589.8 | 589.8 | 590.5 | 590.5 | 74.7 | 74.7 | 589.9 | 589.9 | 590.6 | 590.6 | 79.6 | 79.6 | 593.4 | 593.4 | 590.3 | 590.3 | 78.1 | 78.1 | 5.94 | 0 | 5.96 | 0 | 6.02 | 0 | 0 | 0 | 5.92 | 0 | 5.94 | 0 | 0 | 0 | 5.96 | 0 | 6.01 | 0 | 0 | 0 | 21553.34 | 2022/06/28 05:09:37 | 2022/06/27 18:31:06 | 3124.63 | 3099.03 | 3131.83 | 1.46 | 3148.05 | 3147.25 | 1.43 | 3107.75 | 3151.48 | 0 | 7655.69 | 21499.09 | 0 | 21912.91 |  | VNM - Nghệ An - Nhà Máy | /BCG Energy | 1020C0056057/EM001020C0056057 | 12 | 22 | 1.2 |  | 1.849 | 475.9 | Online
VNM - Nghệ An - Nhà Máy | /BCG Energy | 1020C0056057/6T21A9008011 | 2022-06-28 08:00:00 | Grid connected | 411.3 | 413.5 | 411.1 | 239.4 | 238.2 | 238.7 | 35.135 | 35.391 | 35.113 | 98.57 | 53.2 | 0.998 | 49.86 | 25.215 | -0.006 | 29.82 | 25.565 | 592.4 | 592.4 | 579.3 | 579.3 | 578.6 | 578.6 | 72.6 | 72.6 | 589.9 | 589.9 | 590.6 | 590.6 | 80 | 80 | 593.4 | 593.4 | 584.3 | 584.3 | 78.1 | 78.1 | 5.94 | 0 | 5.96 | 0 | 6.23 | 0 | 0 | 0 | 6.12 | 0 | 6.14 | 0 | 0 | 0 | 5.96 | 0 | 6.21 | 0 | 0 | 0 | 21555.41 | 2022/06/28 05:09:37 | 2022/06/27 18:31:06 | 3124.94 | 3099.33 | 3132.13 | 1.46 | 3148.36 | 3147.55 | 1.43 | 3108.06 | 3151.77 | 0 | 7657.75 | 21501.15 | 0 | 21915.03 |  | VNM - Nghệ An - Nhà Máy | /BCG Energy | 1020C0056057/EM001020C0056057 | 11.2 | 21.5 | 2.1 |  | 1.993 | 489.1 | Online
VNM - Nghệ An - Nhà Máy | /BCG Energy | 1020C0056057/6T21A9008011 | 2022-06-28 08:05:00 | Grid connected | 412.4 | 414.5 | 412.1 | 240.4 | 239.2 | 238.7 | 36.219 | 36.442 | 36.186 | 98.57 | 53.4 | 0.998 | 50.14 | 25.943 | -0.008 | 31.96 | 26.298 | 590.6 | 590.6 | 583.8 | 583.8 | 581.4 | 581.4 | 72.6 | 72.6 | 592.1 | 592.1 | 589.3 | 589.3 | 78.6 | 78.6 | 577.2 | 577.2 | 586 | 586 | 78.7 | 78.7 | 6.34 | 0 | 6.16 | 0 | 6.45 | 0 | 0 | 0 | 6.12 | 0 | 6.35 | 0 | 0 | 0 | 6.36 | 0 | 6.21 | 0 | 0 | 0 | 21557.55 | 2022/06/28 05:09:37 | 2022/06/27 18:31:06 | 3125.24 | 3099.63 | 3132.44 | 1.46 | 3148.67 | 3147.87 | 1.43 | 3108.36 | 3152.08 | 0 | 7659.87 | 21503.27 | 0 | 21917.18 |  | VNM - Nghệ An - Nhà Máy | /BCG Energy | 1020C0056057/EM001020C0056057 | 10.8 | 20.9 | 1.2 |  | 2.142 | 506.6 | Online
VNM - Nghệ An - Nhà Máy | /BCG Energy | 1020C0056057/6T21A9008011 | 2022-06-28 08:10:00 | Grid connected | 412.4 | 414.5 | 412.1 | 240.4 | 239.2 | 238.7 | 36.843 | 37.265 | 36.853 | 98.57 | 53.6 | 0.998 | 50.13 | 26.56 | 0.015 | 34.14 | 26.929 | 588.7 | 588.7 | 585.3 | 585.3 | 584.6 | 584.6 | 70.6 | 70.6 | 583.9 | 583.9 | 578.6 | 578.6 | 74.5 | 74.5 | 583.2 | 583.2 | 584.3 | 584.3 | 77.6 | 77.6 | 6.34 | 0 | 6.37 | 0 | 6.45 | 0 | 0 | 0 | 6.33 | 0 | 6.55 | 0 | 0 | 0 | 6.36 | 0 | 6.42 | 0 | 0 | 0 | 21559.73 | 2022/06/28 05:09:37 | 2022/06/27 18:31:06 | 3125.56 | 3099.94 | 3132.75 | 1.46 | 3148.98 | 3148.18 | 1.43 | 3108.67 | 3152.41 | 0 | 7662.08 | 21505.48 | 0 | 21919.38 |  | VNM - Nghệ An - Nhà Máy | /BCG Energy | 1020C0056057/EM001020C0056057 | 11.4 | 22.4 | 2.8 |  | 2.297 | 520.9 | Online
VNM - Nghệ An - Nhà Máy | /BCG Energy | 1020C0056057/6T21A9008011 | 2022-06-28 08:15:00 | Grid connected | 413.3 | 415 | 411.7 | 240.4 | 239.2 | 239.7 | 38.257 | 38.402 | 38.123 | 98.57 | 54 | 0.998 | 50.14 | 27.504 | 0 | 36.41 | 27.886 | 582.7 | 582.7 | 585.5 | 585.5 | 584.6 | 584.6 | 70.9 | 70.9 | 583.9 | 583.9 | 584.6 | 584.6 | 74.2 | 74.2 | 583.2 | 583.2 | 590.3 | 590.3 | 78.8 | 78.8 | 6.75 | 0 | 6.58 | 0 | 6.85 | 0 | 0 | 0 | 6.55 | 0 | 6.75 | 0 | 0 | 0 | 6.56 | 0 | 6.65 | 0 | 0 | 0 | 21562 | 2022/06/28 05:09:37 | 2022/06/27 18:31:06 | 3125.88 | 3100.27 | 3133.08 | 1.46 | 3149.31 | 3148.51 | 1.43 | 3109.01 | 3152.73 | 0 | 7664.34 | 21507.74 | 0 | 21921.68 |  | VNM - Nghệ An - Nhà Máy | /BCG Energy | 1020C0056057/EM001020C0056057 | 12 | 22.9 | 2.3 |  | 2.455 | 541.1 | Online
VNM - Nghệ An - Nhà Máy | /BCG Energy | 1020C0056057/6T21A9008011 | 2022-06-28 08:20:00 | Grid connected | 413.3 | 415.6 | 412.7 | 240.4 | 239.2 | 239.7 | 39.111 | 39.464 | 39.251 | 98.67 | 54.2 | 0.998 | 50.21 | 28.227 | 0.025 | 38.72 | 28.616 | 584.6 | 584.6 | 583.8 | 583.8 | 578.6 | 578.6 | 68.9 | 68.9 | 583.8 | 583.8 | 584.6 | 584.6 | 73.6 | 73.6 | 583.1 | 583.1 | 582.6 | 582.6 | 74.7 | 74.7 | 6.75 | 0 | 6.78 | 0 | 7.05 | 0 | 0 | 0 | 6.75 | 0 | 6.95 | 0 | 0 | 0 | 6.76 | 0 | 6.85 | 0 | 0 | 0 | 21564.31 | 2022/06/28 05:09:37 | 2022/06/27 18:31:06 | 3126.22 | 3100.6 | 3133.41 | 1.46 | 3149.65 | 3148.84 | 1.43 | 3109.34 | 3153.07 | 0 | 7666.66 | 21510.06 | 0 | 21924.02 |  | VNM - Nghệ An - Nhà Máy | /BCG Energy | 1020C0056057/EM001020C0056057 | 11 | 21.9 | 2.1 |  | 2.621 | 556.9 | Online
VNM - Nghệ An - Nhà Máy | /BCG Energy | 1020C0056057/6T21A9008011 | 2022-06-28 08:25:00 | Grid connected | 409.8 | 411.7 | 409 | 238.9 | 236.5 | 236.9 | 40.421 | 40.782 | 40.484 | 98.67 | 54.6 | 0.998 | 50.24 | 28.937 | 0.019 | 41.1 | 29.336 | 584.6 | 584.6 | 577.8 | 577.8 | 578.6 | 578.6 | 69.9 | 69.9 | 583.8 | 583.8 | 584.6 | 584.6 | 79 | 79 | 587.1 | 587.1 | 578.3 | 578.3 | 77 | 77 | 6.95 | 0 | 6.99 | 0 | 7.26 | 0 | 0 | 0 | 6.98 | 0 | 7.15 | 0 | 0 | 0 | 6.96 | 0 | 7.08 | 0 | 0 | 0 | 21566.69 | 2022/06/28 05:09:37 | 2022/06/27 18:31:06 | 3126.57 | 3100.94 | 3133.76 | 1.46 | 3149.99 | 3149.2 | 1.43 | 3109.67 | 3153.41 | 0 | 7669.03 | 21512.43 | 0 | 21926.43 |  | VNM - Nghệ An - Nhà Máy | /BCG Energy | 1020C0056057/EM001020C0056057 | 12.1 | 22.9 | 3 |  | 2.79 | 572.8 | Online
VNM - Nghệ An - Nhà Máy | /BCG Energy | 1020C0056057/6T21A9008011 | 2022-06-28 08:30:00 | Grid connected | 409.6 | 411.7 | 410 | 238.9 | 236.5 | 236.9 | 41.545 | 41.926 | 41.636 | 98.67 | 54.8 | 0.998 | 50.11 | 29.745 | -0.004 | 43.55 | 30.149 | 584.6 | 584.6 | 576.1 | 576.1 | 578.6 | 578.6 | 70.2 | 70.2 | 583.9 | 583.9 | 578.6 | 578.6 | 70.5 | 70.5 | 573.3 | 573.3 | 584.3 | 584.3 | 78.2 | 78.2 | 7.15 | 0 | 7.19 | 0 | 7.5 | 0 | 0 | 0 | 7.18 | 0 | 7.37 | 0 | 0 | 0 | 7.37 | 0 | 7.29 | 0 | 0 | 0 | 21569.14 | 2022/06/28 05:09:37 | 2022/06/27 18:31:06 | 3126.92 | 3101.28 | 3134.11 | 1.46 | 3150.35 | 3149.55 | 1.43 | 3110.03 | 3153.76 | 0 | 7671.49 | 21514.89 | 0 | 21928.89 |  | VNM - Nghệ An - Nhà Máy | /BCG Energy | 1020C0056057/EM001020C0056057 | 11.9 | 22.9 | 2.3 |  | 2.964 | 591.2 | Online
VNM - Nghệ An - Nhà Máy | /BCG Energy | 1020C0056057/6T21A9008011 | 2022-06-28 08:35:00 | Grid connected | 408.7 | 410.6 | 408 | 237.9 | 236.6 | 236.9 | 42.399 | 42.852 | 42.537 | 98.67 | 55.2 | 0.998 | 50.01 | 30.265 | 0.027 | 46.04 | 30.67 | 578.6 | 578.6 | 577.8 | 577.8 | 575.8 | 575.8 | 69.3 | 69.3 | 577.8 | 577.8 | 578.5 | 578.5 | 72.6 | 72.6 | 571.2 | 571.2 | 582.7 | 582.7 | 78.6 | 78.6 | 7.35 | 0 | 7.4 | 0 | 7.5 | 0 | 0 | 0 | 7.37 | 0 | 7.59 | 0 | 0 | 0 | 7.37 | 0 | 7.53 | 0 | 0 | 0 | 21571.63 | 2022/06/28 05:09:37 | 2022/06/27 18:31:06 | 3127.28 | 3101.63 | 3134.47 | 1.46 | 3150.71 | 3149.91 | 1.43 | 3110.39 | 3154.12 | 0 | 7673.97 | 21517.37 | 0 | 21931.4 |  | VNM - Nghệ An - Nhà Máy | /BCG Energy | 1020C0056057/EM001020C0056057 | 12.5 | 24.3 | 2.7 |  | 3.142 | 604.6 | Online
VNM - Nghệ An - Nhà Máy | /BCG Energy | 1020C0056057/6T21A9008011 | 2022-06-28 08:40:00 | Grid connected | 408.7 | 410.6 | 408 | 237.9 | 236.6 | 236.9 | 43.87 | 44.165 | 43.914 | 98.67 | 55.6 | 0.998 | 49.95 | 31.175 | -0.019 | 48.62 | 31.592 | 572.6 | 572.6 | 571.8 | 571.8 | 575.6 | 575.6 | 69.3 | 69.3 | 580.2 | 580.2 | 577.1 | 577.1 | 71.3 | 71.3 | 577.2 | 577.2 | 573.9 | 573.9 | 75.7 | 75.7 | 7.77 | 0 | 7.61 | 0 | 7.88 | 0 | 0 | 0 | 7.57 | 0 | 7.82 | 0 | 0 | 0 | 7.79 | 0 | 7.73 | 0 | 0 | 0 | 21574.21 | 2022/06/28 05:09:37 | 2022/06/27 18:31:06 | 3127.65 | 3102.01 | 3134.84 | 1.46 | 3151.09 | 3150.3 | 1.43 | 3110.76 | 3154.5 | 0 | 7676.56 | 21519.96 | 0 | 21934.04 |  | VNM - Nghệ An - Nhà Máy | /BCG Energy | 1020C0056057/EM001020C0056057 | 12.4 | 24.6 | 3.4 |  | 3.328 | 624.9 | Online
VNM - Nghệ An - Nhà Máy | /BCG Energy | 1020C0056057/6T21A9008011 | 2022-06-28 08:45:00 | Grid connected | 408.7 | 410.6 | 408.4 | 237.9 | 236.2 | 237 | 44.788 | 45.285 | 45.028 | 98.67 | 54.7 | 0.998 | 50.09 | 31.964 | -0.02 | 51.23 | 32.395 | 576.6 | 576.6 | 573.4 | 573.4 | 572.5 | 572.5 | 68.3 | 68.3 | 577.9 | 577.9 | 578.5 | 578.5 | 69 | 69 | 579.1 | 579.1 | 578.3 | 578.3 | 76 | 76 | 7.99 | 0 | 7.84 | 0 | 8.09 | 0 | 0 | 0 | 7.78 | 0 | 8.03 | 0 | 0 | 0 | 7.79 | 0 | 7.95 | 0 | 0 | 0 | 21576.82 | 2022/06/28 05:09:37 | 2022/06/27 18:31:06 | 3128.03 | 3102.38 | 3135.22 | 1.46 | 3151.46 | 3150.68 | 1.43 | 3111.14 | 3154.88 | 0 | 7679.17 | 21522.57 | 0 | 21936.68 |  | VNM - Nghệ An - Nhà Máy | /BCG Energy | 1020C0056057/EM001020C0056057 | 12.4 | 24.5 | 2.4 |  | 3.517 | 643.1 | Online
VNM - Nghệ An - Nhà Máy | /BCG Energy | 1020C0056057/6T21A9008011 | 2022-06-28 08:50:00 | Grid connected | 409.7 | 410.6 | 408.4 | 237.9 | 236.2 | 237 | 45.903 | 46.399 | 45.968 | 98.67 | 55.6 | 0.998 | 50.2 | 32.759 | -0.011 | 53.92 | 33.198 | 572.6 | 572.6 | 571.8 | 571.8 | 572.6 | 572.6 | 67.3 | 67.3 | 581.7 | 581.7 | 567.9 | 567.9 | 66.1 | 66.1 | 571.2 | 571.2 | 578.3 | 578.3 | 77 | 77 | 8.24 | 0 | 8.04 | 0 | 8.32 | 0 | 0 | 0 | 7.99 | 0 | 8.27 | 0 | 0 | 0 | 8.19 | 0 | 8.16 | 0 | 0 | 0 | 21579.51 | 2022/06/28 05:09:37 | 2022/06/27 18:31:06 | 3128.42 | 3102.76 | 3135.61 | 1.46 | 3151.85 | 3151.06 | 1.43 | 3111.53 | 3155.26 | 0 | 7681.86 | 21525.26 | 0 | 21939.38 |  | VNM - Nghệ An - Nhà Máy | /BCG Energy | 1020C0056057/EM001020C0056057 | 12.5 | 24.7 | 2.6 |  | 3.713 | 660.9 | Online
VNM - Nghệ An - Nhà Máy | /BCG Energy | 1020C0056057/6T21A9008011 | 2022-06-28 08:55:00 | Grid connected | 408.5 | 410.6 | 408.4 | 237.9 | 236.2 | 237 | 46.846 | 47.036 | 46.905 | 98.67 | 56.4 | 0.998 | 50.2 | 33.321 | -0.062 | 56.68 | 33.771 | 570.6 | 570.6 | 567.5 | 567.5 | 572.6 | 572.6 | 67.4 | 67.4 | 571.8 | 571.8 | 566.6 | 566.6 | 65.1 | 65.1 | 571.2 | 571.2 | 578.3 | 578.3 | 77.4 | 77.4 | 8.21 | 0 | 8.25 | 0 | 8.32 | 0 | 0 | 0 | 8.16 | 0 | 8.47 | 0 | 0 | 0 | 8.19 | 0 | 8.36 | 0 | 0 | 0 | 21582.27 | 2022/06/28 05:09:37 | 2022/06/27 18:31:06 | 3128.82 | 3103.16 | 3136.01 | 1.46 | 3152.25 | 3151.46 | 1.43 | 3111.93 | 3155.67 | 0 | 7684.62 | 21528.02 | 0 | 21942.19 |  | VNM - Nghệ An - Nhà Máy | /BCG Energy | 1020C0056057/EM001020C0056057 | 12.6 | 25 | 2.8 |  | 3.912 | 674.2 | Online
VNM - Nghệ An - Nhà Máy | /BCG Energy | 1020C0056057/6T21A9008011 | 2022-06-28 09:00:00 | Grid connected | 409.5 | 410.7 | 408.1 | 238.9 | 236.2 | 237 | 47.546 | 47.95 | 47.594 | 98.67 | 55.3 | 0.998 | 50.2 | 33.947 | -0.008 | 59.47 | 34.404 | 576.5 | 576.5 | 567.6 | 567.6 | 566.6 | 566.6 | 67.4 | 67.4 | 571.8 | 571.8 | 572.6 | 572.6 | 65.1 | 65.1 | 571.2 | 571.2 | 578.3 | 578.3 | 74.7 | 74.7 | 8.41 | 0 | 8.45 | 0 | 8.72 | 0 | 0 | 0 | 8.36 | 0 | 8.47 | 0 | 0 | 0 | 8.39 | 0 | 8.57 | 0 | 0 | 0 | 21585.06 | 2022/06/28 05:09:37 | 2022/06/27 18:31:06 | 3129.22 | 3103.55 | 3136.41 | 1.46 | 3152.66 | 3151.88 | 1.43 | 3112.32 | 3156.08 | 0 | 7687.41 | 21530.81 | 0 | 21945.01 |  | VNM - Nghệ An - Nhà Máy | /BCG Energy | 1020C0056057/EM001020C0056057 | 12.4 | 24.8 | 1.5 |  | 4.117 | 690 | Online
VNM - Nghệ An - Nhà Máy | /BCG Energy | 1020C0056057/6T21A9008011 | 2022-06-28 09:05:00 | Grid connected | 408.5 | 409.7 | 408.1 | 237.9 | 236.2 | 237 | 48.684 | 49.073 | 48.668 | 98.67 | 56.2 | 0.998 | 50.25 | 34.587 | 0.052 | 62.33 | 35.054 | 578.6 | 578.6 | 559.8 | 559.8 | 569.8 | 569.8 | 66.4 | 66.4 | 571.9 | 571.9 | 568 | 568 | 65.1 | 65.1 | 577.2 | 577.2 | 572.3 | 572.3 | 74.3 | 74.3 | 8.61 | 0 | 8.65 | 0 | 8.86 | 0 | 0 | 0 | 8.57 | 0 | 8.67 | 0 | 0 | 0 | 8.59 | 0 | 8.77 | 0 | 0 | 0 | 21587.92 | 2022/06/28 05:09:37 | 2022/06/27 18:31:06 | 3129.64 | 3103.96 | 3136.83 | 1.46 | 3153.08 | 3152.29 | 1.43 | 3112.74 | 3156.49 | 0 | 7690.28 | 21533.68 | 0 | 21947.92 |  | VNM - Nghệ An - Nhà Máy | /BCG Energy | 1020C0056057/EM001020C0056057 | 12.8 | 25.8 | 2.5 |  | 4.325 | 706.7 | Online
VNM - Nghệ An - Nhà Máy | /BCG Energy | 1020C0056057/6T21A9008011 | 2022-06-28 09:10:00 | Grid connected : power limited | 409.3 | 410.5 | 408.5 | 238.5 | 236.2 | 236 | 49.139 | 49.475 | 49.123 | 98.78 | 57.4 | 1 | 50.23 | 34.972 | -0.293 | 64.71 | 35.404 | 566.6 | 566.6 | 565.8 | 565.8 | 557.4 | 557.4 | 87.2 | 87.2 | 569.6 | 569.6 | 565.1 | 565.1 | 89.2 | 89.2 | 565.2 | 565.2 | 573.9 | 573.9 | 90.1 | 90.1 | 8.83 | 0 | 8.77 | 0 | 9.04 | 0 | 0 | 0 | 8.73 | 0 | 8.94 | 0 | 0 | 0 | 8.81 | 0 | 8.8 | 0 | 0 | 0 | 21590.3 | 2022/06/28 05:09:37 | 2022/06/27 18:31:06 | 3129.98 | 3104.31 | 3137.17 | 1.46 | 3153.42 | 3152.64 | 1.43 | 3113.08 | 3156.84 | 0 | 7692.64 | 21536.04 | 0 | 21950.33 |  | VNM - Nghệ An - Nhà Máy | /BCG Energy | 1020C0056057/EM001020C0056057 | 13.4 | 26.7 | 4.3 |  | 4.539 | 720.1 | Online
VNM - Nghệ An - Nhà Máy | /BCG Energy | 1020C0056057/6T21A9008011 | 2022-06-28 09:15:00 | Grid connected | 409.3 | 410.5 | 407.5 | 238.5 | 236.2 | 237 | 50.247 | 50.533 | 50.164 | 98.67 | 56.1 | 1 | 50.23 | 35.692 | -0.021 | 67.63 | 36.184 | 572.6 | 572.6 | 565.8 | 565.8 | 563.5 | 563.5 | 65.2 | 65.2 | 562.2 | 562.2 | 565.2 | 565.2 | 63.1 | 63.1 | 559.2 | 559.2 | 566.3 | 566.3 | 72 | 72 | 9.03 | 0 | 8.97 | 0 | 9.04 | 0 | 0 | 0 | 8.93 | 0 | 9.16 | 0 | 0 | 0 | 9.03 | 0 | 8.96 | 0 | 0 | 0 | 21593.26 | 2022/06/28 05:09:37 | 2022/06/27 18:31:06 | 3130.42 | 3104.73 | 3137.6 | 1.46 | 3153.85 | 3153.07 | 1.43 | 3113.51 | 3157.26 | 0 | 7695.58 | 21538.98 | 0 | 21953.33 |  | VNM - Nghệ An - Nhà Máy | /BCG Energy | 1020C0056057/EM001020C0056057 | 13.6 | 26.5 | 3.7 |  | 4.757 | 734.4 | Online
VNM - Nghệ An - Nhà Máy | /BCG Energy | 1020C0056057/6T21A9008011 | 2022-06-28 09:20:00 | Grid connected | 410.3 | 411.5 | 409.6 | 238.5 | 236.2 | 237 | 50.925 | 51.204 | 50.776 | 98.67 | 56.1 | 1 | 50.26 | 36.269 | 0.012 | 70.65 | 36.766 | 566.6 | 566.6 | 564.1 | 564.1 | 566.6 | 566.6 | 65.2 | 65.2 | 565.8 | 565.8 | 566.5 | 566.5 | 63.1 | 63.1 | 563.2 | 563.2 | 572.3 | 572.3 | 73 | 73 | 9.23 | 0 | 9.16 | 0 | 9.23 | 0 | 0 | 0 | 9.13 | 0 | 9.16 | 0 | 0 | 0 | 9.24 | 0 | 9.2 | 0 | 0 | 0 | 21596.24 | 2022/06/28 05:09:37 | 2022/06/27 18:31:06 | 3130.84 | 3105.15 | 3138.03 | 1.46 | 3154.28 | 3153.5 | 1.43 | 3113.94 | 3157.69 | 0 | 7698.6 | 21542 | 0 | 21956.32 |  | VNM - Nghệ An - Nhà Máy | /BCG Energy | 1020C0056057/EM001020C0056057 | 13.2 | 26.6 | 3.2 |  | 4.979 | 749.4 | Online
VNM - Nghệ An - Nhà Máy | /BCG Energy | 1020C0056057/6T21A9008011 | 2022-06-28 09:25:00 | Grid connected | 409.3 | 411.7 | 409.6 | 238.5 | 237.2 | 237 | 51.347 | 51.65 | 51.24 | 98.39 | 56.3 | 1 | 50.08 | 36.596 | -0.02 | 73.71 | 37.195 | 566.6 | 566.6 | 559.8 | 559.8 | 557.4 | 557.4 | 64.2 | 64.2 | 563.5 | 563.5 | 556.1 | 556.1 | 61.1 | 61.1 | 559.1 | 559.1 | 566.3 | 566.3 | 64.7 | 64.7 | 9.23 | 0 | 9.16 | 0 | 9.44 | 0 | 0 | 0 | 9.13 | 0 | 9.38 | 0 | 0 | 0 | 9.24 | 0 | 9.4 | 0 | 0 | 0 | 21599.3 | 2022/06/28 05:09:37 | 2022/06/27 18:31:06 | 3131.29 | 3105.58 | 3138.47 | 1.46 | 3154.72 | 3153.95 | 1.43 | 3114.38 | 3158.14 | 0 | 7701.62 | 21545.02 | 0 | 21959.42 |  | VNM - Nghệ An - Nhà Máy | /BCG Energy | 1020C0056057/EM001020C0056057 | 13.8 | 28.1 | 2.2 |  | 5.206 | 761.9 | Online
VNM - Nghệ An - Nhà Máy | /BCG Energy | 1020C0056057/6T21A9008011 | 2022-06-28 09:30:00 | Grid connected | 408.4 | 409.5 | 407.4 | 238.3 | 236.1 | 236.9 | 52.224 | 52.56 | 52.261 | 98.64 | 56.5 | 1 | 49.94 | 37.154 | -0.01 | 76.76 | 37.666 | 566.6 | 566.6 | 559.8 | 559.8 | 560.6 | 560.6 | 63.2 | 63.2 | 559.9 | 559.9 | 560.5 | 560.5 | 60.1 | 60.1 | 553.2 | 553.2 | 566.3 | 566.3 | 67.3 | 67.3 | 9.47 | 0 | 9.36 | 0 | 9.46 | 0 | 0 | 0 | 9.36 | 0 | 9.6 | 0 | 0 | 0 | 9.45 | 0 | 9.4 | 0 | 0 | 0 | 21602.35 | 2022/06/28 05:09:37 | 2022/06/27 18:31:06 | 3131.74 | 3106.03 | 3138.91 | 1.46 | 3155.17 | 3154.39 | 1.43 | 3114.83 | 3158.58 | 0 | 7704.71 | 21548.11 | 0 | 21962.54 |  | VNM - Nghệ An - Nhà Máy | /BCG Energy | 1020C0056057/EM001020C0056057 | 12.1 | 24.9 | 3.1 |  | 5.436 | 775.2 | Online
VNM - Nghệ An - Nhà Máy | /BCG Energy | 1020C0056057/6T21A9008011 | 2022-06-28 09:35:00 | Grid connected | 407.2 | 409.4 | 407.1 | 238.3 | 236.1 | 235.9 | 53.063 | 53.411 | 52.934 | 98.39 | 56.7 | 1 | 49.95 | 37.538 | 0.029 | 79.86 | 38.156 | 560.6 | 560.6 | 555.6 | 555.6 | 554.6 | 554.6 | 63.2 | 63.2 | 559.9 | 559.9 | 566.6 | 566.6 | 60.1 | 60.1 | 557.1 | 557.1 | 566.3 | 566.3 | 69.9 | 69.9 | 9.68 | 0 | 9.57 | 0 | 9.67 | 0 | 0 | 0 | 9.52 | 0 | 9.58 | 0 | 0 | 0 | 9.67 | 0 | 9.61 | 0 | 0 | 0 | 21605.45 | 2022/06/28 05:09:37 | 2022/06/27 18:31:06 | 3132.18 | 3106.46 | 3139.36 | 1.46 | 3155.62 | 3154.85 | 1.43 | 3115.27 | 3159.04 | 0 | 7707.81 | 21551.21 | 0 | 21965.67 |  | VNM - Nghệ An - Nhà Máy | /BCG Energy | 1020C0056057/EM001020C0056057 | 12.7 | 25.7 | 3 |  | 5.669 | 786.3 | Online
VNM - Nghệ An - Nhà Máy | /BCG Energy | 1020C0056057/6T21A9008011 | 2022-06-28 09:40:00 | Grid connected | 408.2 | 409.5 | 407.1 | 237.3 | 236.1 | 235.9 | 53.697 | 54.025 | 53.564 | 98.39 | 56.9 | 1 | 50.09 | 38.008 | -0.004 | 83.04 | 38.634 | 556.7 | 556.7 | 561.6 | 561.6 | 560.6 | 560.6 | 63.2 | 63.2 | 559.8 | 559.8 | 566.6 | 566.6 | 60.1 | 60.1 | 557.1 | 557.1 | 564.7 | 564.7 | 65.2 | 65.2 | 9.68 | 0 | 9.69 | 0 | 9.66 | 0 | 0 | 0 | 9.73 | 0 | 9.82 | 0 | 0 | 0 | 9.67 | 0 | 9.78 | 0 | 0 | 0 | 21608.63 | 2022/06/28 05:09:37 | 2022/06/27 18:31:06 | 3132.64 | 3106.92 | 3139.82 | 1.46 | 3156.08 | 3155.31 | 1.43 | 3115.73 | 3159.5 | 0 | 7710.95 | 21554.35 | 0 | 21968.89 |  | VNM - Nghệ An - Nhà Máy | /BCG Energy | 1020C0056057/EM001020C0056057 | 13.3 | 26.5 | 3 |  | 5.907 | 796.9 | Online
VNM - Nghệ An - Nhà Máy | /BCG Energy | 1020C0056057/6T21A9008011 | 2022-06-28 09:45:00 | Grid connected | 406.9 | 408.2 | 407.1 | 237.3 | 235.1 | 235.9 | 54.12 | 54.66 | 54.262 | 98.38 | 57.1 | 1 | 49.93 | 38.403 | -0.023 | 86.22 | 39.035 | 560.6 | 560.6 | 553.8 | 553.8 | 551.3 | 551.3 | 62.2 | 62.2 | 559.8 | 559.8 | 555.9 | 555.9 | 60.1 | 60.1 | 553.2 | 553.2 | 566.3 | 566.3 | 64.2 | 64.2 | 9.87 | 0 | 9.89 | 0 | 9.95 | 0 | 0 | 0 | 9.73 | 0 | 9.98 | 0 | 0 | 0 | 9.85 | 0 | 10.01 | 0 | 0 | 0 | 21611.81 | 2022/06/28 05:09:37 | 2022/06/27 18:31:06 | 3133.1 | 3107.37 | 3140.28 | 1.46 | 3156.55 | 3155.78 | 1.43 | 3116.18 | 3159.96 | 0 | 7714.16 | 21557.56 | 0 | 21972.11 |  | VNM - Nghệ An - Nhà Máy | /BCG Energy | 1020C0056057/EM001020C0056057 | 12.8 | 26.3 | 3.3 |  | 6.15 | 808.6 | Online
VNM - Nghệ An - Nhà Máy | /BCG Energy | 1020C0056057/6T21A9008011 | 2022-06-28 09:50:00 | Grid connected | 413.9 | 414.9 | 413.1 | 241.2 | 239 | 239.6 | 54.216 | 54.614 | 54.236 | 98.38 | 57.3 | 1 | 49.94 | 39.01 | -0.008 | 89.47 | 39.652 | 560.5 | 560.5 | 553.8 | 553.8 | 557.8 | 557.8 | 62.9 | 62.9 | 556.3 | 556.3 | 560.6 | 560.6 | 65.7 | 65.7 | 553.2 | 553.2 | 566.3 | 566.3 | 70.9 | 70.9 | 10.08 | 0 | 10.1 | 0 | 10.24 | 0 | 0 | 0 | 9.98 | 0 | 9.96 | 0 | 0 | 0 | 10.12 | 0 | 10.01 | 0 | 0 | 0 | 21615.06 | 2022/06/28 05:09:37 | 2022/06/27 18:31:06 | 3133.58 | 3107.84 | 3140.74 | 1.46 | 3157.02 | 3156.25 | 1.43 | 3116.66 | 3160.43 | 0 | 7717.38 | 21560.78 | 0 | 21975.41 |  | VNM - Nghệ An - Nhà Máy | /BCG Energy | 1020C0056057/EM001020C0056057 | 13.7 | 26.9 | 2.2 |  | 6.394 | 823.2 | Online
VNM - Nghệ An - Nhà Máy | /BCG Energy | 1020C0056057/6T21A9008011 | 2022-06-28 09:55:00 | Grid connected | 411.8 | 413.9 | 412 | 240.2 | 237.9 | 238.6 | 55.174 | 55.409 | 54.921 | 98.38 | 57.5 | 1 | 49.92 | 39.548 | -0.014 | 92.72 | 40.199 | 558.4 | 558.4 | 549.6 | 549.6 | 554.6 | 554.6 | 62.6 | 62.6 | 559.9 | 559.9 | 560.6 | 560.6 | 60 | 60 | 559.2 | 559.2 | 564.9 | 564.9 | 69.2 | 69.2 | 10.07 | 0 | 10.11 | 0 | 10.24 | 0 | 0 | 0 | 9.98 | 0 | 10.23 | 0 | 0 | 0 | 10.08 | 0 | 10.29 | 0 | 0 | 0 | 21618.31 | 2022/06/28 05:09:37 | 2022/06/27 18:31:06 | 3134.05 | 3108.3 | 3141.21 | 1.46 | 3157.49 | 3156.72 | 1.43 | 3117.13 | 3160.9 | 0 | 7720.68 | 21564.08 | 0 | 21978.69 |  | VNM - Nghệ An - Nhà Máy | /BCG Energy | 1020C0056057/EM001020C0056057 | 13.5 | 27.5 | 4 |  | 6.642 | 832.9 | Online
VNM - Nghệ An - Nhà Máy | /BCG Energy | 1020C0056057/6T21A9008011 | 2022-06-28 10:00:00 | Grid connected | 411.6 | 412.9 | 412 | 240.2 | 237.9 | 238.6 | 54.994 | 55.379 | 54.947 | 98.38 | 57.7 | 1 | 49.97 | 39.51 | -0.007 | 96.02 | 40.161 | 558.5 | 558.5 | 549.6 | 549.6 | 554.5 | 554.5 | 61.2 | 61.2 | 559.8 | 559.8 | 554.5 | 554.5 | 64.5 | 64.5 | 557.1 | 557.1 | 564.7 | 564.7 | 68.3 | 68.3 | 10.07 | 0 | 10.11 | 0 | 10.24 | 0 | 0 | 0 | 9.94 | 0 | 10.23 | 0 | 0 | 0 | 10.24 | 0 | 10.32 | 0 | 0 | 0 | 21621.61 | 2022/06/28 05:09:37 | 2022/06/27 18:31:06 | 3134.53 | 3108.77 | 3141.69 | 1.46 | 3157.97 | 3157.2 | 1.43 | 3117.6 | 3161.39 | 0 | 7723.97 | 21567.37 | 0 | 21982.04 |  | VNM - Nghệ An - Nhà Máy | /BCG Energy | 1020C0056057/EM001020C0056057 | 13.7 | 28.2 | 2.7 |  | 6.892 | 836.8 | Online
VNM - Nghệ An - Nhà Máy | /BCG Energy | 1020C0056057/6T21A9008011 | 2022-06-28 10:05:00 | Grid connected | 411.6 | 412.9 | 411 | 240.2 | 237.9 | 238.6 | 56.383 | 56.716 | 56.338 | 98.51 | 57.7 | 1 | 50.11 | 40.35 | 0.006 | 99.34 | 40.96 | 556.6 | 556.6 | 549.6 | 549.6 | 554.6 | 554.6 | 65 | 65 | 547.9 | 547.9 | 554.6 | 554.6 | 65.4 | 65.4 | 557.1 | 557.1 | 554.3 | 554.3 | 77.3 | 77.3 | 10.33 | 0 | 10.31 | 0 | 10.62 | 0 | 0 | 0 | 10.31 | 0 | 10.45 | 0 | 0 | 0 | 10.41 | 0 | 10.55 | 0 | 0 | 0 | 21624.97 | 2022/06/28 05:09:37 | 2022/06/27 18:31:06 | 3135.02 | 3109.25 | 3142.17 | 1.46 | 3158.46 | 3157.69 | 1.43 | 3118.09 | 3161.88 | 0 | 7727.29 | 21570.69 | 0 | 21985.45 |  | VNM - Nghệ An - Nhà Máy | /BCG Energy | 1020C0056057/EM001020C0056057 | 14 | 28.5 | 2.2 |  | 7.146 | 856.6 | Online
VNM - Nghệ An - Nhà Máy | /BCG Energy | 1020C0056057/6T21A9008011 | 2022-06-28 10:10:00 | Grid connected | 411.7 | 412.4 | 411.5 | 240.9 | 237.9 | 238.6 | 56.978 | 57.334 | 57.01 | 98.51 | 58.7 | 1 | 50.17 | 40.852 | 0.042 | 102.67 | 41.466 | 548.5 | 548.5 | 547.9 | 547.9 | 560.6 | 560.6 | 63.9 | 63.9 | 559.9 | 559.9 | 554.6 | 554.6 | 65.1 | 65.1 | 553.2 | 553.2 | 566.3 | 566.3 | 68.8 | 68.8 | 10.47 | 0 | 10.46 | 0 | 10.51 | 0 | 0 | 0 | 10.52 | 0 | 10.64 | 0 | 0 | 0 | 10.42 | 0 | 10.58 | 0 | 0 | 0 | 21628.26 | 2022/06/28 05:09:37 | 2022/06/27 18:31:06 | 3135.5 | 3109.72 | 3142.65 | 1.46 | 3158.94 | 3158.17 | 1.43 | 3118.56 | 3162.36 | 0 | 7730.58 | 21573.98 | 0 | 21988.79 |  | VNM - Nghệ An - Nhà Máy | /BCG Energy | 1020C0056057/EM001020C0056057 | 13.8 | 28.3 | 4.6 |  | 7.405 | 865.1 | Online
VNM - Nghệ An - Nhà Máy | /BCG Energy | 1020C0056057/6T21A9008011 | 2022-06-28 10:15:00 | Grid connected | 412.7 | 413.4 | 411.5 | 240.9 | 237.9 | 238.6 | 57.231 | 57.733 | 57.221 | 98.51 | 58.3 | 1 | 50.17 | 41.185 | -0.008 | 106.07 | 41.808 | 550.6 | 550.6 | 553.9 | 553.9 | 557.9 | 557.9 | 66.3 | 66.3 | 556.3 | 556.3 | 554.6 | 554.6 | 70.5 | 70.5 | 553.2 | 553.2 | 552.7 | 552.7 | 78.6 | 78.6 | 10.69 | 0 | 10.6 | 0 | 10.75 | 0 | 0 | 0 | 10.7 | 0 | 10.65 | 0 | 0 | 0 | 10.62 | 0 | 10.8 | 0 | 0 | 0 | 21631.66 | 2022/06/28 05:09:37 | 2022/06/27 18:31:06 | 3135.99 | 3110.2 | 3143.14 | 1.46 | 3159.43 | 3158.67 | 1.43 | 3119.05 | 3162.85 | 0 | 7734.02 | 21577.42 | 0 | 21992.22 |  | VNM - Nghệ An - Nhà Máy | /BCG Energy | 1020C0056057/EM001020C0056057 | 14.2 | 28.6 | 4.8 |  | 7.667 | 874.3 | Online
VNM - Nghệ An - Nhà Máy | /BCG Energy | 1020C0056057/6T21A9008011 | 2022-06-28 10:20:00 | Grid connected | 412.7 | 413.4 | 412.6 | 240.9 | 238.9 | 238.6 | 57.912 | 58.279 | 57.867 | 98.51 | 58.3 | 1 | 50.17 | 41.612 | 0.007 | 109.52 | 42.241 | 550.4 | 550.4 | 552.1 | 552.1 | 554.6 | 554.6 | 65.5 | 65.5 | 553.9 | 553.9 | 554.6 | 554.6 | 71.4 | 71.4 | 553.2 | 553.2 | 552.9 | 552.9 | 78.6 | 78.6 | 10.69 | 0 | 10.6 | 0 | 10.89 | 0 | 0 | 0 | 10.68 | 0 | 10.93 | 0 | 0 | 0 | 10.78 | 0 | 10.87 | 0 | 0 | 0 | 21635.11 | 2022/06/28 05:09:37 | 2022/06/27 18:31:06 | 3136.49 | 3110.7 | 3143.64 | 1.46 | 3159.94 | 3159.17 | 1.43 | 3119.55 | 3163.35 | 0 | 7737.47 | 21580.87 | 0 | 21995.73 |  | VNM - Nghệ An - Nhà Máy | /BCG Energy | 1020C0056057/EM001020C0056057 | 14.1 | 28.8 | 2 |  | 7.931 | 882.2 | Online
VNM - Nghệ An - Nhà Máy | /BCG Energy | 1020C0056057/6T21A9008011 | 2022-06-28 10:25:00 | Grid connected | 413.1 | 413.5 | 411.5 | 240.9 | 237.9 | 238.6 | 58.126 | 58.494 | 58.077 | 98.51 | 58.5 | 1 | 49.88 | 41.8 | 0.002 | 113.02 | 42.432 | 548.5 | 548.5 | 547.8 | 547.8 | 548.6 | 548.6 | 64.2 | 64.2 | 559.9 | 559.9 | 554.6 | 554.6 | 69.7 | 69.7 | 553.2 | 553.2 | 554.3 | 554.3 | 74 | 74 | 10.91 | 0 | 10.83 | 0 | 10.89 | 0 | 0 | 0 | 10.68 | 0 | 10.93 | 0 | 0 | 0 | 10.78 | 0 | 10.89 | 0 | 0 | 0 | 21638.61 | 2022/06/28 05:09:37 | 2022/06/27 18:31:06 | 3137 | 3111.2 | 3144.14 | 1.46 | 3160.45 | 3159.68 | 1.43 | 3120.06 | 3163.87 | 0 | 7740.97 | 21584.37 | 0 | 21999.29 |  | VNM - Nghệ An - Nhà Máy | /BCG Energy | 1020C0056057/EM001020C0056057 | 14.4 | 29.1 | 2.9 |  | 8.197 | 889.8 | Online
VNM - Nghệ An - Nhà Máy | /BCG Energy | 1020C0056057/6T21A9008011 | 2022-06-28 10:30:00 | Grid connected | 413.1 | 413.5 | 412.5 | 240.9 | 237.9 | 238.6 | 58.377 | 58.7 | 58.301 | 98.51 | 58.7 | 1 | 50.08 | 41.808 | 0.009 | 116.5 | 42.44 | 554.4 | 554.4 | 553.8 | 553.8 | 548.6 | 548.6 | 69.7 | 69.7 | 559.9 | 559.9 | 542.6 | 542.6 | 78.9 | 78.9 | 547.2 | 547.2 | 554.3 | 554.3 | 74.2 | 74.2 | 10.92 | 0 | 10.83 | 0 | 10.89 | 0 | 0 | 0 | 10.63 | 0 | 11.14 | 0 | 0 | 0 | 10.78 | 0 | 10.89 | 0 | 0 | 0 | 21642.09 | 2022/06/28 05:09:37 | 2022/06/27 18:31:06 | 3137.5 | 3111.69 | 3144.65 | 1.46 | 3160.96 | 3160.19 | 1.43 | 3120.56 | 3164.37 | 0 | 7744.45 | 21587.85 | 0 | 22002.81 |  | VNM - Nghệ An - Nhà Máy | /BCG Energy | 1020C0056057/EM001020C0056057 | 15.3 | 31 | 2.4 |  | 8.465 | 896.8 | Online
VNM - Nghệ An - Nhà Máy | /BCG Energy | 1020C0056057/6T21A9008011 | 2022-06-28 10:35:00 | Grid connected | 413.1 | 413.5 | 412.6 | 240.9 | 237.9 | 238.6 | 58.626 | 59.182 | 58.745 | 98.51 | 58.9 | 1 | 50.16 | 42.161 | -0.075 | 120 | 42.798 | 552.3 | 552.3 | 552.1 | 552.1 | 548.6 | 548.6 | 74.3 | 74.3 | 544.4 | 544.4 | 553 | 553 | 79.1 | 79.1 | 547.2 | 547.2 | 549.6 | 549.6 | 74.8 | 74.8 | 10.81 | 0 | 11 | 0 | 11.09 | 0 | 0 | 0 | 11.05 | 0 | 11.11 | 0 | 0 | 0 | 10.98 | 0 | 11.13 | 0 | 0 | 0 | 21645.63 | 2022/06/28 05:09:37 | 2022/06/27 18:31:06 | 3138.02 | 3112.21 | 3145.15 | 1.46 | 3161.47 | 3160.7 | 1.43 | 3121.07 | 3164.88 | 0 | 7747.99 | 21591.39 | 0 | 22006.39 |  | VNM - Nghệ An - Nhà Máy | /BCG Energy | 1020C0056057/EM001020C0056057 | 14.7 | 29.8 | 4.2 |  | 8.735 | 903.2 | Online
VNM - Nghệ An - Nhà Máy | /BCG Energy | 1020C0056057/6T21A9008011 | 2022-06-28 10:40:00 | Grid connected | 414.2 | 414.9 | 412.9 | 241.3 | 239 | 239.4 | 59.161 | 59.687 | 59.23 | 98.51 | 59.1 | 1 | 50.08 | 42.637 | 0.067 | 123.57 | 43.286 | 552.2 | 552.2 | 552 | 552 | 548.6 | 548.6 | 69.8 | 69.8 | 551.3 | 551.3 | 553 | 553 | 78.6 | 78.6 | 545 | 545 | 549.7 | 549.7 | 75.8 | 75.8 | 11.17 | 0 | 11.11 | 0 | 11.25 | 0 | 0 | 0 | 11.02 | 0 | 11.32 | 0 | 0 | 0 | 11.2 | 0 | 11.12 | 0 | 0 | 0 | 21649.16 | 2022/06/28 05:09:37 | 2022/06/27 18:31:06 | 3138.53 | 3112.71 | 3145.66 | 1.46 | 3161.98 | 3161.22 | 1.43 | 3121.58 | 3165.4 | 0 | 7751.52 | 21594.92 | 0 | 22009.97 |  | VNM - Nghệ An - Nhà Máy | /BCG Energy | 1020C0056057/EM001020C0056057 | 14.9 | 30.1 | 2.6 |  | 9.007 | 914.4 | Online
VNM - Nghệ An - Nhà Máy | /BCG Energy | 1020C0056057/6T21A9008011 | 2022-06-28 10:45:00 | Grid connected | 416.2 | 417.1 | 415.1 | 242.3 | 240.1 | 240.5 | 59.408 | 59.695 | 59.431 | 98.51 | 59.1 | 1 | 50.18 | 42.932 | 0.06 | 127.12 | 43.582 | 548.4 | 548.4 | 553.8 | 553.8 | 548.6 | 548.6 | 76.6 | 76.6 | 547.9 | 547.9 | 542.6 | 542.6 | 81.2 | 81.2 | 541.2 | 541.2 | 554.3 | 554.3 | 78.5 | 78.5 | 11.1 | 0 | 11.1 | 0 | 11.25 | 0 | 0 | 0 | 11.18 | 0 | 11.4 | 0 | 0 | 0 | 11.29 | 0 | 11.17 | 0 | 0 | 0 | 21652.71 | 2022/06/28 05:09:37 | 2022/06/27 18:31:06 | 3139.04 | 3113.21 | 3146.18 | 1.46 | 3162.5 | 3161.73 | 1.43 | 3122.09 | 3165.92 | 0 | 7755.07 | 21598.47 | 0 | 22013.56 |  | VNM - Nghệ An - Nhà Máy | /BCG Energy | 1020C0056057/EM001020C0056057 | 14.4 | 29.6 | 2.3 |  | 9.284 | 920 | Online
VNM - Nghệ An - Nhà Máy | /BCG Energy | 1020C0056057/6T21A9008011 | 2022-06-28 10:50:00 | Grid connected | 411.4 | 412 | 410.6 | 239.4 | 237.8 | 237.4 | 60.029 | 60.59 | 60.137 | 98.51 | 59.3 | 1 | 50.21 | 43.051 | -0.004 | 130.69 | 43.702 | 542.5 | 542.5 | 541.8 | 541.8 | 536.6 | 536.6 | 73.2 | 73.2 | 547.9 | 547.9 | 542.5 | 542.5 | 76.8 | 76.8 | 541.2 | 541.2 | 548.3 | 548.3 | 81.9 | 81.9 | 11.36 | 0 | 11.36 | 0 | 11.54 | 0 | 0 | 0 | 11.18 | 0 | 11.46 | 0 | 0 | 0 | 11.32 | 0 | 11.33 | 0 | 0 | 0 | 21656.32 | 2022/06/28 05:09:37 | 2022/06/27 18:31:06 | 3139.57 | 3113.73 | 3146.7 | 1.46 | 3163.02 | 3162.26 | 1.43 | 3122.61 | 3166.45 | 0 | 7758.64 | 21602.04 | 0 | 22017.23 |  | VNM - Nghệ An - Nhà Máy | /BCG Energy | 1020C0056057/EM001020C0056057 | 14.5 | 29.9 | 2.7 |  | 9.559 | 926.8 | Online
VNM - Nghệ An - Nhà Máy | /BCG Energy | 1020C0056057/6T21A9008011 | 2022-06-28 10:55:00 | Grid connected | 411.2 | 413.1 | 410.6 | 240.4 | 237.8 | 238.4 | 60.95 | 61.39 | 61.03 | 98.51 | 59.3 | 1 | 50.2 | 43.613 | 0.002 | 134.31 | 44.269 | 560.4 | 560.4 | 547.9 | 547.9 | 548.6 | 548.6 | 73 | 73 | 547.9 | 547.9 | 542.5 | 542.5 | 77.5 | 77.5 | 541.1 | 541.1 | 554.3 | 554.3 | 77.2 | 77.2 | 11.32 | 0 | 11.24 | 0 | 11.41 | 0 | 0 | 0 | 11.2 | 0 | 11.43 | 0 | 0 | 0 | 11.28 | 0 | 11.55 | 0 | 0 | 0 | 21659.9 | 2022/06/28 05:09:37 | 2022/06/27 18:31:06 | 3140.09 | 3114.24 | 3147.21 | 1.46 | 3163.55 | 3162.78 | 1.43 | 3123.14 | 3166.97 | 0 | 7762.22 | 21605.62 | 0 | 22020.87 |  | VNM - Nghệ An - Nhà Máy | /BCG Energy | 1020C0056057/EM001020C0056057 | 13.6 | 28.7 | 3 |  | 9.837 | 935.5 | Online
VNM - Nghệ An - Nhà Máy | /BCG Energy | 1020C0056057/6T21A9008011 | 2022-06-28 11:00:00 | Grid connected | 412.4 | 413.1 | 411.6 | 240.4 | 237.8 | 238.4 | 60.492 | 60.922 | 60.582 | 98.51 | 59.3 | 1 | 50.17 | 43.357 | 0.029 | 137.92 | 44.008 | 548.4 | 548.4 | 547.8 | 547.8 | 536.6 | 536.6 | 73.5 | 73.5 | 547.9 | 547.9 | 542.5 | 542.5 | 76.3 | 76.3 | 547.2 | 547.2 | 548.3 | 548.3 | 77.5 | 77.5 | 11.46 | 0 | 11.2 | 0 | 11.56 | 0 | 0 | 0 | 11.21 | 0 | 11.43 | 0 | 0 | 0 | 11.28 | 0 | 11.48 | 0 | 0 | 0 | 21663.51 | 2022/06/28 05:09:37 | 2022/06/27 18:31:06 | 3140.62 | 3114.75 | 3147.73 | 1.46 | 3164.07 | 3163.31 | 1.43 | 3123.66 | 3167.49 | 0 | 7765.88 | 21609.28 | 0 | 22024.52 |  | VNM - Nghệ An - Nhà Máy | /BCG Energy | 1020C0056057/EM001020C0056057 | 15 | 32.1 | 2.6 |  | 10.118 | 937.2 | Online
VNM - Nghệ An - Nhà Máy | /BCG Energy | 1020C0056057/6T21A9008011 | 2022-06-28 11:05:00 | Grid connected | 412.4 | 413.1 | 411.6 | 240.4 | 237.8 | 238.4 | 60.261 | 60.764 | 60.212 | 98.51 | 59.5 | 1 | 50.02 | 43.271 | -0.044 | 141.51 | 43.915 | 548.4 | 548.4 | 547.7 | 547.7 | 536.4 | 536.4 | 74.9 | 74.9 | 541.7 | 541.7 | 542.3 | 542.3 | 78.5 | 78.5 | 541.1 | 541.1 | 548.3 | 548.3 | 77.4 | 77.4 | 11.32 | 0 | 11.34 | 0 | 11.61 | 0 | 0 | 0 | 11.27 | 0 | 11.43 | 0 | 0 | 0 | 11.32 | 0 | 11.32 | 0 | 0 | 0 | 21667.1 | 2022/06/28 05:09:37 | 2022/06/27 18:31:06 | 3141.14 | 3115.27 | 3148.25 | 1.46 | 3164.59 | 3163.83 | 1.43 | 3124.17 | 3168.02 | 0 | 7769.46 | 21612.86 | 0 | 22028.16 |  | VNM - Nghệ An - Nhà Máy | /BCG Energy | 1020C0056057/EM001020C0056057 | 14.6 | 30.8 | 3 |  | 10.399 | 937.1 | Online
VNM - Nghệ An - Nhà Máy | /BCG Energy | 1020C0056057/6T21A9008011 | 2022-06-28 11:10:00 | Grid connected | 410.8 | 412.1 | 409.9 | 239.3 | 237.8 | 238.4 | 60.486 | 60.764 | 60.473 | 98.51 | 59.7 | 1 | 50.18 | 43.152 | 0.086 | 145.1 | 43.805 | 536.4 | 536.4 | 541.8 | 541.8 | 536.6 | 536.6 | 76.3 | 76.3 | 547.9 | 547.9 | 542.6 | 542.6 | 80.3 | 80.3 | 541.2 | 541.2 | 542.3 | 542.3 | 81.6 | 81.6 | 11.42 | 0 | 11.34 | 0 | 11.41 | 0 | 0 | 0 | 11.22 | 0 | 11.54 | 0 | 0 | 0 | 11.31 | 0 | 11.54 | 0 | 0 | 0 | 21670.69 | 2022/06/28 05:09:37 | 2022/06/27 18:31:06 | 3141.66 | 3115.78 | 3148.77 | 1.46 | 3165.12 | 3164.35 | 1.43 | 3124.69 | 3168.55 | 0 | 7773.05 | 21616.45 | 0 | 22031.81 |  | VNM - Nghệ An - Nhà Máy | /BCG Energy | 1020C0056057/EM001020C0056057 | 15.3 | 32.8 | 3.1 |  | 10.681 | 938.9 | Online
VNM - Nghệ An - Nhà Máy | /BCG Energy | 1020C0056057/6T21A9008011 | 2022-06-28 11:15:00 | Grid connected | 411.8 | 412.1 | 409.9 | 239.3 | 237.8 | 238.4 | 60.724 | 61.187 | 60.757 | 98.52 | 59.7 | 1 | 50.2 | 43.45 | 0.002 | 148.73 | 44.103 | 536.4 | 536.4 | 541.8 | 541.8 | 536.6 | 536.6 | 76.3 | 76.3 | 547.9 | 547.9 | 542.6 | 542.6 | 79.3 | 79.3 | 541.2 | 541.2 | 542.3 | 542.3 | 81.8 | 81.8 | 11.44 | 0 | 11.34 | 0 | 11.67 | 0 | 0 | 0 | 11.34 | 0 | 11.55 | 0 | 0 | 0 | 11.55 | 0 | 11.75 | 0 | 0 | 0 | 21674.32 | 2022/06/28 05:09:37 | 2022/06/27 18:31:06 | 3142.19 | 3116.29 | 3149.29 | 1.46 | 3165.64 | 3164.89 | 1.43 | 3125.22 | 3169.07 | 0 | 7776.68 | 21620.08 | 0 | 22035.48 |  | VNM - Nghệ An - Nhà Máy | /BCG Energy | 1020C0056057/EM001020C0056057 | 14.9 | 30.7 | 1.6 |  | 10.962 | 946.5 | Online
VNM - Nghệ An - Nhà Máy | /BCG Energy | 1020C0056057/6T21A9008011 | 2022-06-28 11:20:00 | Grid connected | 410.8 | 412.2 | 409.9 | 239.3 | 236.8 | 237.4 | 60.873 | 61.193 | 60.747 | 98.29 | 59.9 | 1 | 50.23 | 43.452 | -0.004 | 152.34 | 44.203 | 540.1 | 540.1 | 535.8 | 535.8 | 539.1 | 539.1 | 75.3 | 75.3 | 544.5 | 544.5 | 542.5 | 542.5 | 79.3 | 79.3 | 537.5 | 537.5 | 537.6 | 537.6 | 81 | 81 | 11.44 | 0 | 11.46 | 0 | 11.59 | 0 | 0 | 0 | 11.45 | 0 | 11.55 | 0 | 0 | 0 | 11.5 | 0 | 11.73 | 0 | 0 | 0 | 21677.93 | 2022/06/28 05:09:37 | 2022/06/27 18:31:06 | 3142.71 | 3116.81 | 3149.81 | 1.46 | 3166.18 | 3165.41 | 1.43 | 3125.74 | 3169.6 | 0 | 7780.29 | 21623.69 | 0 | 22039.15 |  | VNM - Nghệ An - Nhà Máy | /BCG Energy | 1020C0056057/EM001020C0056057 | 14.3 | 31 | 2.3 |  | 11.246 | 950.3 | Online
VNM - Nghệ An - Nhà Máy | /BCG Energy | 1020C0056057/6T21A9008011 | 2022-06-28 11:25:00 | Grid connected | 407.8 | 409.2 | 406.6 | 238.3 | 235.8 | 236.4 | 60.917 | 61.374 | 60.956 | 98.29 | 59.9 | 1 | 49.99 | 43.248 | -0.11 | 155.93 | 44 | 534.1 | 534.1 | 533.8 | 533.8 | 539 | 539 | 76.3 | 76.3 | 533.3 | 533.3 | 532.2 | 532.2 | 78.7 | 78.7 | 535.2 | 535.2 | 540.8 | 540.8 | 81.6 | 81.6 | 11.43 | 0 | 11.46 | 0 | 11.59 | 0 | 0 | 0 | 11.55 | 0 | 11.56 | 0 | 0 | 0 | 11.46 | 0 | 11.71 | 0 | 0 | 0 | 21681.52 | 2022/06/28 05:09:37 | 2022/06/27 18:31:06 | 3143.23 | 3117.32 | 3150.33 | 1.46 | 3166.7 | 3165.94 | 1.43 | 3126.26 | 3170.13 | 0 | 7783.88 | 21627.28 | 0 | 22042.8 |  | VNM - Nghệ An - Nhà Máy | /BCG Energy | 1020C0056057/EM001020C0056057 | 14.3 | 33.7 | 2.9 |  | 11.53 | 952 | Online
VNM - Nghệ An - Nhà Máy | /BCG Energy | 1020C0056057/6T21A9008011 | 2022-06-28 11:30:00 | Grid connected | 403.5 | 404 | 403 | 235.3 | 233.7 | 233.4 | 61.841 | 62.428 | 61.956 | 98.29 | 59.9 | 1 | 50.06 | 43.456 | 0.017 | 159.58 | 44.212 | 534.2 | 534.2 | 535.9 | 535.9 | 540 | 540 | 69.4 | 69.4 | 539.3 | 539.3 | 538.3 | 538.3 | 75.5 | 75.5 | 535.2 | 535.2 | 534.9 | 534.9 | 81.1 | 81.1 | 11.53 | 0 | 11.51 | 0 | 11.64 | 0 | 0 | 0 | 11.36 | 0 | 11.61 | 0 | 0 | 0 | 11.51 | 0 | 11.79 | 0 | 0 | 0 | 21685.17 | 2022/06/28 05:09:37 | 2022/06/27 18:31:06 | 3143.76 | 3117.85 | 3150.85 | 1.46 | 3167.23 | 3166.47 | 1.43 | 3126.78 | 3170.66 | 0 | 7787.54 | 21630.94 | 0 | 22046.49 |  | VNM - Nghệ An - Nhà Máy | /BCG Energy | 1020C0056057/EM001020C0056057 | 14.5 | 31.7 | 1.7 |  | 11.819 | 955.7 | Online
VNM - Nghệ An - Nhà Máy | /BCG Energy | 1020C0056057/6T21A9008011 | 2022-06-28 11:35:00 | Grid connected | 407.7 | 408.5 | 406.9 | 238 | 235.6 | 236 | 61.481 | 61.99 | 61.516 | 98.29 | 60.1 | 1 | 49.99 | 43.622 | 0.062 | 163.2 | 44.381 | 536.4 | 536.4 | 539.7 | 539.7 | 538.9 | 538.9 | 76.2 | 76.2 | 538.5 | 538.5 | 538.2 | 538.2 | 78.8 | 78.8 | 535.1 | 535.1 | 536.3 | 536.3 | 81.9 | 81.9 | 11.72 | 0 | 11.49 | 0 | 11.66 | 0 | 0 | 0 | 11.72 | 0 | 11.67 | 0 | 0 | 0 | 11.52 | 0 | 11.78 | 0 | 0 | 0 | 21688.79 | 2022/06/28 05:09:37 | 2022/06/27 18:31:06 | 3144.29 | 3118.37 | 3151.38 | 1.46 | 3167.75 | 3167 | 1.43 | 3127.31 | 3171.18 | 0 | 7791.15 | 21634.55 | 0 | 22050.17 |  | VNM - Nghệ An - Nhà Máy | /BCG Energy | 1020C0056057/EM001020C0056057 | 13.8 | 30.3 | 3.6 |  | 12.105 | 959.3 | Online
VNM - Nghệ An - Nhà Máy | /BCG Energy | 1020C0056057/6T21A9008011 | 2022-06-28 11:40:00 | Grid connected | 411.4 | 412.8 | 410.3 | 240.1 | 237.5 | 237.8 | 60.899 | 61.541 | 60.941 | 98.3 | 60.1 | 1 | 50.02 | 43.679 | -0.06 | 166.86 | 44.439 | 548.4 | 548.4 | 541.7 | 541.7 | 542.5 | 542.5 | 74.4 | 74.4 | 535.7 | 535.7 | 542.4 | 542.4 | 75.7 | 75.7 | 535.1 | 535.1 | 542.2 | 542.2 | 82 | 82 | 11.38 | 0 | 11.44 | 0 | 11.62 | 0 | 0 | 0 | 11.61 | 0 | 11.61 | 0 | 0 | 0 | 11.67 | 0 | 11.56 | 0 | 0 | 0 | 21692.45 | 2022/06/28 05:09:37 | 2022/06/27 18:31:06 | 3144.81 | 3118.88 | 3151.9 | 1.46 | 3168.29 | 3167.53 | 1.43 | 3127.84 | 3171.71 | 0 | 7794.77 | 21638.17 | 0 | 22053.85 |  | VNM - Nghệ An - Nhà Máy | /BCG Energy | 1020C0056057/EM001020C0056057 | 13.9 | 28.9 | 5.2 |  | 12.392 | 958.7 | Online
VNM - Nghệ An - Nhà Máy | /BCG Energy | 1020C0056057/6T21A9008011 | 2022-06-28 11:45:00 | Grid connected | 410.4 | 410.7 | 409.3 | 239.1 | 236.5 | 237.8 | 61.174 | 61.692 | 61.18 | 98.51 | 60.3 | 1 | 50.14 | 43.679 | 0.027 | 170.51 | 44.334 | 542.4 | 542.4 | 541.8 | 541.8 | 536.6 | 536.6 | 75.8 | 75.8 | 541.9 | 541.9 | 548.6 | 548.6 | 76.9 | 76.9 | 535.2 | 535.2 | 542.3 | 542.3 | 80.9 | 80.9 | 11.58 | 0 | 11.45 | 0 | 11.87 | 0 | 0 | 0 | 11.51 | 0 | 11.5 | 0 | 0 | 0 | 11.48 | 0 | 11.54 | 0 | 0 | 0 | 21696.1 | 2022/06/28 05:09:37 | 2022/06/27 18:31:06 | 3145.35 | 3119.41 | 3152.43 | 1.46 | 3168.82 | 3168.05 | 1.43 | 3128.37 | 3172.25 | 0 | 7798.46 | 21641.86 | 0 | 22057.57 |  | VNM - Nghệ An - Nhà Máy | /BCG Energy | 1020C0056057/EM001020C0056057 | 13.9 | 29.2 | 4.6 |  | 12.682 | 956.6 | Online
VNM - Nghệ An - Nhà Máy | /BCG Energy | 1020C0056057/6T21A9008011 | 2022-06-28 11:50:00 | Grid connected | 411.6 | 411.8 | 410.3 | 240.1 | 237.5 | 237.8 | 61.598 | 61.895 | 61.605 | 98.29 | 60.3 | 1 | 50.18 | 44.014 | 0.049 | 174.15 | 44.78 | 530.5 | 530.5 | 535.8 | 535.8 | 542.6 | 542.6 | 75 | 75 | 541.9 | 541.9 | 548.6 | 548.6 | 80.1 | 80.1 | 541.2 | 541.2 | 542.3 | 542.3 | 82.1 | 82.1 | 11.72 | 0 | 11.54 | 0 | 11.84 | 0 | 0 | 0 | 11.44 | 0 | 11.59 | 0 | 0 | 0 | 11.43 | 0 | 11.64 | 0 | 0 | 0 | 21699.74 | 2022/06/28 05:09:37 | 2022/06/27 18:31:06 | 3145.88 | 3119.93 | 3152.96 | 1.46 | 3169.35 | 3168.59 | 1.43 | 3128.89 | 3172.78 | 0 | 7802.1 | 21645.5 | 0 | 22061.27 |  | VNM - Nghệ An - Nhà Máy | /BCG Energy | 1020C0056057/EM001020C0056057 | 14.2 | 29.6 | 2.9 |  | 12.97 | 964.8 | Online
VNM - Nghệ An - Nhà Máy | /BCG Energy | 1020C0056057/6T21A9008011 | 2022-06-28 11:55:00 | Grid connected | 410.5 | 411.8 | 410.1 | 239.1 | 236.5 | 237.8 | 61.822 | 62.093 | 61.82 | 98.51 | 60.3 | 1 | 50.22 | 44.094 | -0.005 | 177.81 | 44.761 | 538.8 | 538.8 | 539.8 | 539.8 | 540.1 | 540.1 | 74.7 | 74.7 | 545.3 | 545.3 | 544.3 | 544.3 | 76.9 | 76.9 | 531.4 | 531.4 | 543.7 | 543.7 | 80.7 | 80.7 | 11.85 | 0 | 11.54 | 0 | 11.81 | 0 | 0 | 0 | 11.46 | 0 | 11.88 | 0 | 0 | 0 | 11.83 | 0 | 11.66 | 0 | 0 | 0 | 21703.4 | 2022/06/28 05:09:37 | 2022/06/27 18:31:06 | 3146.41 | 3120.46 | 3153.48 | 1.46 | 3169.88 | 3169.12 | 1.43 | 3129.42 | 3173.31 | 0 | 7805.76 | 21649.16 | 0 | 22064.97 |  | VNM - Nghệ An - Nhà Máy | /BCG Energy | 1020C0056057/EM001020C0056057 | 15.9 | 32 | 3 |  | 13.259 | 965.1 | Online
VNM - Nghệ An - Nhà Máy | /BCG Energy | 1020C0056057/6T21A9008011 | 2022-06-28 12:00:00 | Grid connected | 410.3 | 410.7 | 410.1 | 239.1 | 236.5 | 237.7 | 61.819 | 62.129 | 61.656 | 98.29 | 60.5 | 1 | 50.18 | 44.034 | 0.03 | 181.46 | 44.8 | 536.5 | 536.5 | 535.8 | 535.8 | 539.1 | 539.1 | 75.3 | 75.3 | 544.6 | 544.6 | 544.3 | 544.3 | 76.5 | 76.5 | 538.8 | 538.8 | 537.5 | 537.5 | 81.8 | 81.8 | 11.85 | 0 | 11.69 | 0 | 11.81 | 0 | 0 | 0 | 11.52 | 0 | 11.83 | 0 | 0 | 0 | 11.72 | 0 | 11.89 | 0 | 0 | 0 | 21707.09 | 2022/06/28 05:09:37 | 2022/06/27 18:31:06 | 3146.94 | 3120.98 | 3154.02 | 1.46 | 3170.43 | 3169.66 | 1.43 | 3129.95 | 3173.86 | 0 | 7809.45 | 21652.85 | 0 | 22068.73 |  | VNM - Nghệ An - Nhà Máy | /BCG Energy | 1020C0056057/EM001020C0056057 | 14.4 | 30.9 | 3.1 |  | 13.547 | 965.7 | Online
VNM - Nghệ An - Nhà Máy | /BCG Energy | 1020C0056057/6T21A9008011 | 2022-06-28 12:05:00 | Grid connected | 412.6 | 412.7 | 411.1 | 240.1 | 237.7 | 238.7 | 61.82 | 62.337 | 61.857 | 98.51 | 60.5 | 1 | 50.12 | 44.371 | 0.015 | 185.18 | 45.042 | 544.9 | 544.9 | 545.7 | 545.7 | 539.1 | 539.1 | 76.9 | 76.9 | 544.6 | 544.6 | 542.6 | 542.6 | 79.4 | 79.4 | 541.2 | 541.2 | 543.6 | 543.6 | 81.5 | 81.5 | 11.65 | 0 | 11.51 | 0 | 11.81 | 0 | 0 | 0 | 11.69 | 0 | 11.91 | 0 | 0 | 0 | 11.58 | 0 | 11.78 | 0 | 0 | 0 | 21710.77 | 2022/06/28 05:09:37 | 2022/06/27 18:31:06 | 3147.47 | 3121.51 | 3154.55 | 1.46 | 3170.96 | 3170.2 | 1.43 | 3130.48 | 3174.39 | 0 | 7813.13 | 21656.53 | 0 | 22072.45 |  | VNM - Nghệ An - Nhà Máy | /BCG Energy | 1020C0056057/EM001020C0056057 | 15.4 | 31.1 | 4.3 |  | 13.839 | 965.2 | Online
VNM - Nghệ An - Nhà Máy | /BCG Energy | 1020C0056057/6T21A9008011 | 2022-06-28 12:10:00 | Grid connected | 411.6 | 412.8 | 411 | 240.1 | 237.7 | 237.7 | 61.378 | 61.888 | 61.428 | 98.51 | 60.7 | 1 | 50.14 | 43.945 | -0.007 | 188.85 | 44.607 | 544.7 | 544.7 | 533.9 | 533.9 | 539.1 | 539.1 | 76.9 | 76.9 | 544.5 | 544.5 | 542.5 | 542.5 | 79.2 | 79.2 | 541.1 | 541.1 | 543.4 | 543.4 | 81.2 | 81.2 | 11.65 | 0 | 11.67 | 0 | 11.75 | 0 | 0 | 0 | 11.47 | 0 | 11.61 | 0 | 0 | 0 | 11.48 | 0 | 11.67 | 0 | 0 | 0 | 21714.44 | 2022/06/28 05:09:37 | 2022/06/27 18:31:06 | 3148.01 | 3122.04 | 3155.07 | 1.46 | 3171.5 | 3170.74 | 1.43 | 3131.02 | 3174.93 | 0 | 7816.8 | 21660.2 | 0 | 22076.2 |  | VNM - Nghệ An - Nhà Máy | /BCG Energy | 1020C0056057/EM001020C0056057 | 15.7 | 32 | 0.9 |  | 14.126 | 957.8 | Online
VNM - Nghệ An - Nhà Máy | /BCG Energy | 1020C0056057/6T21A9008011 | 2022-06-28 12:15:00 | Grid connected | 411.6 | 412.1 | 411 | 240.1 | 237.7 | 237.7 | 61.39 | 61.883 | 61.437 | 98.51 | 60.7 | 1 | 50 | 44.044 | 0.034 | 192.51 | 44.711 | 542.4 | 542.4 | 547.8 | 547.8 | 542.5 | 542.5 | 75.8 | 75.8 | 542 | 542 | 542.5 | 542.5 | 79.2 | 79.2 | 541.2 | 541.2 | 542.3 | 542.3 | 82.1 | 82.1 | 11.67 | 0 | 11.37 | 0 | 11.8 | 0 | 0 | 0 | 11.51 | 0 | 11.84 | 0 | 0 | 0 | 11.52 | 0 | 11.73 | 0 | 0 | 0 | 21718.14 | 2022/06/28 05:09:37 | 2022/06/27 18:31:06 | 3148.55 | 3122.56 | 3155.61 | 1.46 | 3172.03 | 3171.27 | 1.43 | 3131.55 | 3175.47 | 0 | 7820.46 | 21663.86 | 0 | 22079.93 |  | VNM - Nghệ An - Nhà Máy | /BCG Energy | 1020C0056057/EM001020C0056057 | 16.3 | 32.5 | 3.2 |  | 14.413 | 959.1 | Online
VNM - Nghệ An - Nhà Máy | /BCG Energy | 1020C0056057/6T21A9008011 | 2022-06-28 12:20:00 | Grid connected | 409.3 | 409.7 | 408.7 | 239.1 | 236.7 | 236.7 | 61.906 | 62.116 | 61.643 | 98.5 | 60.9 | 1 | 49.92 | 43.953 | 0.007 | 196.2 | 44.618 | 542.4 | 542.4 | 541.8 | 541.8 | 542.6 | 542.6 | 74.9 | 74.9 | 541.9 | 541.9 | 538.4 | 538.4 | 78 | 78 | 537.5 | 537.5 | 549.6 | 549.6 | 75.5 | 75.5 | 11.48 | 0 | 11.37 | 0 | 11.54 | 0 | 0 | 0 | 11.51 | 0 | 11.79 | 0 | 0 | 0 | 11.52 | 0 | 11.56 | 0 | 0 | 0 | 21721.79 | 2022/06/28 05:09:37 | 2022/06/27 18:31:06 | 3149.07 | 3123.09 | 3156.13 | 1.46 | 3172.57 | 3171.81 | 1.43 | 3132.07 | 3176.01 | 0 | 7824.15 | 21667.55 | 0 | 22083.64 |  | VNM - Nghệ An - Nhà Máy | /BCG Energy | 1020C0056057/EM001020C0056057 | 15 | 31.1 | 2.5 |  | 14.702 | 954.2 | Online
VNM - Nghệ An - Nhà Máy | /BCG Energy | 1020C0056057/6T21A9008011 | 2022-06-28 12:25:00 | Grid connected | 408.3 | 409.5 | 407.7 | 238.1 | 235.6 | 236.7 | 62.082 | 62.376 | 61.991 | 98.51 | 60.9 | 1 | 50.05 | 44.095 | -0.01 | 199.83 | 44.762 | 545 | 545 | 541.8 | 541.8 | 542.6 | 542.6 | 72.9 | 72.9 | 541.9 | 541.9 | 540.8 | 540.8 | 76.9 | 76.9 | 537.6 | 537.6 | 553.1 | 553.1 | 75.8 | 75.8 | 11.55 | 0 | 11.6 | 0 | 11.77 | 0 | 0 | 0 | 11.51 | 0 | 11.62 | 0 | 0 | 0 | 11.55 | 0 | 11.57 | 0 | 0 | 0 | 21725.42 | 2022/06/28 05:09:37 | 2022/06/27 18:31:06 | 3149.6 | 3123.6 | 3156.66 | 1.46 | 3173.1 | 3172.33 | 1.43 | 3132.6 | 3176.53 | 0 | 7827.78 | 21671.18 | 0 | 22087.31 |  | VNM - Nghệ An - Nhà Máy | /BCG Energy | 1020C0056057/EM001020C0056057 | 14.8 | 30.6 | 5.1 |  | 14.986 | 956.3 | Online
VNM - Nghệ An - Nhà Máy | /BCG Energy | 1020C0056057/6T21A9008011 | 2022-06-28 12:30:00 | Grid connected | 408.2 | 409.5 | 407.7 | 238.1 | 235.6 | 236.7 | 61.869 | 62.345 | 61.981 | 98.51 | 60.9 | 1 | 50.12 | 43.945 | 0.014 | 203.54 | 44.61 | 542.4 | 542.4 | 541.8 | 541.8 | 542.6 | 542.6 | 72.7 | 72.7 | 544.6 | 544.6 | 542.5 | 542.5 | 77.2 | 77.2 | 537.5 | 537.5 | 553.2 | 553.2 | 76 | 76 | 11.55 | 0 | 11.41 | 0 | 11.62 | 0 | 0 | 0 | 11.49 | 0 | 11.62 | 0 | 0 | 0 | 11.55 | 0 | 11.54 | 0 | 0 | 0 | 21729.13 | 2022/06/28 05:09:37 | 2022/06/27 18:31:06 | 3150.14 | 3124.13 | 3157.19 | 1.46 | 3173.64 | 3172.87 | 1.43 | 3133.14 | 3177.07 | 0 | 7831.49 | 21674.89 | 0 | 22091.07 |  | VNM - Nghệ An - Nhà Máy | /BCG Energy | 1020C0056057/EM001020C0056057 | 15.9 | 31.6 | 3.5 |  | 15.273 | 954.6 | Online
VNM - Nghệ An - Nhà Máy | /BCG Energy | 1020C0056057/6T21A9008011 | 2022-06-28 12:35:00 | Grid connected | 407.7 | 408.3 | 407.1 | 238 | 235.5 | 236 | 61.766 | 62.112 | 61.723 | 98.51 | 61.1 | 1 | 50.12 | 43.775 | 0.046 | 207.17 | 44.437 | 542.4 | 542.4 | 535.8 | 535.8 | 542.5 | 542.5 | 73.5 | 73.5 | 547.9 | 547.9 | 542.5 | 542.5 | 75.9 | 75.9 | 535.2 | 535.2 | 542.3 | 542.3 | 80.8 | 80.8 | 11.55 | 0 | 11.59 | 0 | 11.74 | 0 | 0 | 0 | 11.49 | 0 | 11.62 | 0 | 0 | 0 | 11.63 | 0 | 11.84 | 0 | 0 | 0 | 21732.76 | 2022/06/28 05:09:37 | 2022/06/27 18:31:06 | 3150.66 | 3124.65 | 3157.71 | 1.46 | 3174.16 | 3173.4 | 1.43 | 3133.66 | 3177.61 | 0 | 7835.12 | 21678.52 | 0 | 22094.74 |  | VNM - Nghệ An - Nhà Máy | /BCG Energy | 1020C0056057/EM001020C0056057 | 14.9 | 30.8 | 2 |  | 15.558 | 950.6 | Online
VNM - Nghệ An - Nhà Máy | /BCG Energy | 1020C0056057/6T21A9008011 | 2022-06-28 12:40:00 | Grid connected | 407.7 | 408.3 | 407.1 | 238 | 235.5 | 236 | 61.134 | 61.652 | 61.095 | 98.51 | 61.1 | 1 | 50.05 | 43.362 | -0.025 | 210.8 | 44.018 | 536.4 | 536.4 | 535.9 | 535.9 | 542.6 | 542.6 | 69.5 | 69.5 | 541.9 | 541.9 | 548.5 | 548.5 | 68.5 | 68.5 | 547.2 | 547.2 | 548.3 | 548.3 | 76.4 | 76.4 | 11.53 | 0 | 11.49 | 0 | 11.65 | 0 | 0 | 0 | 11.3 | 0 | 11.56 | 0 | 0 | 0 | 11.32 | 0 | 11.64 | 0 | 0 | 0 | 21736.39 | 2022/06/28 05:09:37 | 2022/06/27 18:31:06 | 3151.19 | 3125.17 | 3158.24 | 1.46 | 3174.7 | 3173.93 | 1.43 | 3134.18 | 3178.14 | 0 | 7838.75 | 21682.15 | 0 | 22098.44 |  | VNM - Nghệ An - Nhà Máy | /BCG Energy | 1020C0056057/EM001020C0056057 | 14.9 | 30 | 3.4 |  | 15.842 | 937.7 | Online
VNM - Nghệ An - Nhà Máy | /BCG Energy | 1020C0056057/6T21A9008011 | 2022-06-28 12:45:00 | Grid connected | 409.7 | 410.3 | 408.1 | 239 | 236.5 | 237 | 60.812 | 60.986 | 60.717 | 98.29 | 61.1 | 1 | 50.15 | 43.25 | -0.022 | 214.44 | 44.003 | 542.4 | 542.4 | 541.8 | 541.8 | 540.1 | 540.1 | 75 | 75 | 539.3 | 539.3 | 538.4 | 538.4 | 78.1 | 78.1 | 543.7 | 543.7 | 537.4 | 537.4 | 81.5 | 81.5 | 11.33 | 0 | 11.41 | 0 | 11.59 | 0 | 0 | 0 | 11.45 | 0 | 11.5 | 0 | 0 | 0 | 11.33 | 0 | 11.66 | 0 | 0 | 0 | 21740.03 | 2022/06/28 05:09:37 | 2022/06/27 18:31:06 | 3151.72 | 3125.7 | 3158.76 | 1.46 | 3175.23 | 3174.46 | 1.43 | 3134.71 | 3178.67 | 0 | 7842.39 | 21685.79 | 0 | 22102.14 |  | VNM - Nghệ An - Nhà Máy | /BCG Energy | 1020C0056057/EM001020C0056057 | 16.1 | 32.3 | 3.1 |  | 16.125 | 937.1 | Online
VNM - Nghệ An - Nhà Máy | /BCG Energy | 1020C0056057/6T21A9008011 | 2022-06-28 12:50:00 | Grid connected | 409.7 | 410.3 | 409.1 | 239 | 236.5 | 237 | 60.474 | 60.752 | 60.447 | 98.51 | 61.3 | 1 | 49.89 | 43.085 | 0.013 | 218.02 | 43.742 | 542.4 | 542.4 | 541.8 | 541.8 | 542.6 | 542.6 | 75.6 | 75.6 | 541.9 | 541.9 | 542.6 | 542.6 | 77.4 | 77.4 | 541.2 | 541.2 | 543.3 | 543.3 | 79.9 | 79.9 | 11.44 | 0 | 11.18 | 0 | 11.45 | 0 | 0 | 0 | 11.18 | 0 | 11.39 | 0 | 0 | 0 | 11.25 | 0 | 11.48 | 0 | 0 | 0 | 21743.61 | 2022/06/28 05:09:37 | 2022/06/27 18:31:06 | 3152.24 | 3126.2 | 3159.28 | 1.46 | 3175.75 | 3174.98 | 1.43 | 3135.23 | 3179.19 | 0 | 7845.97 | 21689.37 | 0 | 22105.76 |  | VNM - Nghệ An - Nhà Máy | /BCG Energy | 1020C0056057/EM001020C0056057 | 15.8 | 31.3 | 3.4 |  | 16.405 | 933.3 | Online
VNM - Nghệ An - Nhà Máy | /BCG Energy | 1020C0056057/6T21A9008011 | 2022-06-28 12:55:00 | Grid connected | 408.6 | 409 | 407 | 238 | 235.4 | 236 | 60.752 | 61.208 | 60.674 | 98.5 | 61.3 | 1 | 50.09 | 42.989 | -0.05 | 221.6 | 43.639 | 542.4 | 542.4 | 541.8 | 541.8 | 542.6 | 542.6 | 73.7 | 73.7 | 535.9 | 535.9 | 542.6 | 542.6 | 76.3 | 76.3 | 541.2 | 541.2 | 542.3 | 542.3 | 76.5 | 76.5 | 11.42 | 0 | 11.2 | 0 | 11.45 | 0 | 0 | 0 | 11.24 | 0 | 11.55 | 0 | 0 | 0 | 11.27 | 0 | 11.53 | 0 | 0 | 0 | 21747.23 | 2022/06/28 05:09:37 | 2022/06/27 18:31:06 | 3152.76 | 3126.72 | 3159.8 | 1.46 | 3176.27 | 3175.51 | 1.43 | 3135.76 | 3179.73 | 0 | 7849.59 | 21692.99 | 0 | 22109.44 |  | VNM - Nghệ An - Nhà Máy | /BCG Energy | 1020C0056057/EM001020C0056057 | 16.3 | 32.4 | 1.6 |  | 16.684 | 930.1 | Online
VNM - Nghệ An - Nhà Máy | /BCG Energy | 1020C0056057/6T21A9008011 | 2022-06-28 13:00:00 | Grid connected | 410.8 | 411.5 | 410.5 | 240 | 237.6 | 238.2 | 59.83 | 60.06 | 59.736 | 98.5 | 61.3 | 1 | 50.15 | 42.724 | 0.008 | 225.21 | 43.37 | 554.4 | 554.4 | 541.8 | 541.8 | 542.6 | 542.6 | 75.9 | 75.9 | 541.9 | 541.9 | 542.6 | 542.6 | 78.1 | 78.1 | 547.2 | 547.2 | 542.3 | 542.3 | 81.8 | 81.8 | 11.02 | 0 | 11.13 | 0 | 11.46 | 0 | 0 | 0 | 11.24 | 0 | 11.26 | 0 | 0 | 0 | 11.32 | 0 | 11.45 | 0 | 0 | 0 | 21750.8 | 2022/06/28 05:09:37 | 2022/06/27 18:31:06 | 3153.28 | 3127.23 | 3160.31 | 1.46 | 3176.79 | 3176.03 | 1.43 | 3136.27 | 3180.24 | 0 | 7853.16 | 21696.56 | 0 | 22113.04 |  | VNM - Nghệ An - Nhà Máy | /BCG Energy | 1020C0056057/EM001020C0056057 | 15.1 | 31.5 | 2 |  | 16.961 | 923.4 | Online
VNM - Nghệ An - Nhà Máy | /BCG Energy | 1020C0056057/6T21A9008011 | 2022-06-28 13:05:00 | Grid connected | 413.4 | 413.6 | 412.6 | 241.2 | 237.7 | 238.2 | 59.096 | 59.627 | 59.007 | 98.5 | 61.3 | 1 | 50.13 | 42.415 | 0.038 | 228.74 | 43.051 | 548.4 | 548.4 | 541.8 | 541.8 | 542.6 | 542.6 | 75.9 | 75.9 | 541.8 | 541.8 | 542.5 | 542.5 | 78.8 | 78.8 | 547.2 | 547.2 | 548.3 | 548.3 | 80 | 80 | 11.07 | 0 | 11.09 | 0 | 11.21 | 0 | 0 | 0 | 11.09 | 0 | 11.28 | 0 | 0 | 0 | 11.03 | 0 | 11.11 | 0 | 0 | 0 | 21754.33 | 2022/06/28 05:09:37 | 2022/06/27 18:31:06 | 3153.8 | 3127.74 | 3160.82 | 1.46 | 3177.31 | 3176.55 | 1.43 | 3136.78 | 3180.76 | 0 | 7856.69 | 21700.09 | 0 | 22116.65 |  | VNM - Nghệ An - Nhà Máy | /BCG Energy | 1020C0056057/EM001020C0056057 | 16 | 32.3 | 2.8 |  | 17.239 | 918 | Online
VNM - Nghệ An - Nhà Máy | /BCG Energy | 1020C0056057/6T21A9008011 | 2022-06-28 13:10:00 | Grid connected | 414.5 | 415.8 | 413.6 | 242.2 | 238.7 | 239.2 | 58.451 | 58.928 | 58.473 | 98.5 | 61.3 | 1 | 50.01 | 42.124 | 0.009 | 232.25 | 42.769 | 542.5 | 542.5 | 538 | 538 | 540.3 | 540.3 | 74.9 | 74.9 | 539.2 | 539.2 | 542.6 | 542.6 | 77.1 | 77.1 | 538.8 | 538.8 | 553.3 | 553.3 | 81.5 | 81.5 | 11.07 | 0 | 11.09 | 0 | 11.21 | 0 | 0 | 0 | 11.09 | 0 | 11.19 | 0 | 0 | 0 | 11.02 | 0 | 11.07 | 0 | 0 | 0 | 21757.84 | 2022/06/28 05:09:37 | 2022/06/27 18:31:06 | 3154.3 | 3128.23 | 3161.33 | 1.46 | 3177.82 | 3177.06 | 1.43 | 3137.29 | 3181.28 | 0 | 7860.2 | 21703.6 | 0 | 22120.2 |  | VNM - Nghệ An - Nhà Máy | /BCG Energy | 1020C0056057/EM001020C0056057 | 16.5 | 33 | 1.3 |  | 17.513 | 911.3 | Online
VNM - Nghệ An - Nhà Máy | /BCG Energy | 1020C0056057/6T21A9008011 | 2022-06-28 13:15:00 | Grid connected | 414.5 | 415.8 | 413.6 | 242.2 | 239.7 | 240.2 | 57.81 | 58.25 | 57.817 | 98.29 | 61.5 | 1 | 50 | 41.733 | -0.014 | 235.76 | 42.456 | 546.1 | 546.1 | 538.1 | 538.1 | 542.7 | 542.7 | 74.5 | 74.5 | 539.1 | 539.1 | 542.6 | 542.6 | 76.6 | 76.6 | 538.7 | 538.7 | 537.4 | 537.4 | 82.1 | 82.1 | 11.07 | 0 | 10.99 | 0 | 11.06 | 0 | 0 | 0 | 10.9 | 0 | 11.03 | 0 | 0 | 0 | 11.02 | 0 | 11.1 | 0 | 0 | 0 | 21761.35 | 2022/06/28 05:09:37 | 2022/06/27 18:31:06 | 3154.81 | 3128.74 | 3161.83 | 1.46 | 3178.33 | 3177.56 | 1.43 | 3137.8 | 3181.79 | 0 | 7863.71 | 21707.11 | 0 | 22123.75 |  | VNM - Nghệ An - Nhà Máy | /BCG Energy | 1020C0056057/EM001020C0056057 | 16.7 | 34.3 | 2 |  | 17.784 | 903.1 | Online
VNM - Nghệ An - Nhà Máy | /BCG Energy | 1020C0056057/6T21A9008011 | 2022-06-28 13:20:00 | Grid connected | 414.5 | 415.7 | 413.6 | 242.2 | 238.7 | 240.2 | 57.584 | 58.043 | 57.617 | 98.5 | 61.5 | 1 | 49.98 | 41.554 | 0.029 | 239.22 | 42.176 | 542.4 | 542.4 | 539.6 | 539.6 | 544.7 | 544.7 | 75.5 | 75.5 | 541.9 | 541.9 | 542.5 | 542.5 | 76.9 | 76.9 | 538.5 | 538.5 | 549.2 | 549.2 | 80.8 | 80.8 | 11.06 | 0 | 10.97 | 0 | 10.99 | 0 | 0 | 0 | 10.9 | 0 | 11.01 | 0 | 0 | 0 | 11 | 0 | 11.08 | 0 | 0 | 0 | 21764.81 | 2022/06/28 05:09:37 | 2022/06/27 18:31:06 | 3155.32 | 3129.23 | 3162.33 | 1.46 | 3178.84 | 3178.07 | 1.43 | 3138.3 | 3182.29 | 0 | 7867.17 | 21710.57 | 0 | 22127.27 |  | VNM - Nghệ An - Nhà Máy | /BCG Energy | 1020C0056057/EM001020C0056057 | 14.8 | 30.4 | 3.9 |  | 18.054 | 897.4 | Online
VNM - Nghệ An - Nhà Máy | /BCG Energy | 1020C0056057/6T21A9008011 | 2022-06-28 13:25:00 | Grid connected | 413.5 | 414.7 | 412.6 | 241.2 | 238.7 | 239.2 | 57.378 | 57.799 | 57.353 | 98.5 | 61.5 | 1 | 50.08 | 41.287 | -0.004 | 242.65 | 41.916 | 542.5 | 542.5 | 541.8 | 541.8 | 548.6 | 548.6 | 75.5 | 75.5 | 553.9 | 553.9 | 542.5 | 542.5 | 78 | 78 | 535.1 | 535.1 | 548.3 | 548.3 | 80.7 | 80.7 | 10.77 | 0 | 10.78 | 0 | 10.99 | 0 | 0 | 0 | 10.73 | 0 | 11.01 | 0 | 0 | 0 | 10.79 | 0 | 11.07 | 0 | 0 | 0 | 21768.24 | 2022/06/28 05:09:37 | 2022/06/27 18:31:06 | 3155.81 | 3129.73 | 3162.83 | 1.46 | 3179.34 | 3178.57 | 1.43 | 3138.79 | 3182.79 | 0 | 7870.59 | 21713.99 | 0 | 22130.75 |  | VNM - Nghệ An - Nhà Máy | /BCG Energy | 1020C0056057/EM001020C0056057 | 15.5 | 31 | 2.1 |  | 18.321 | 888.8 | Online
VNM - Nghệ An - Nhà Máy | /BCG Energy | 1020C0056057/6T21A9008011 | 2022-06-28 13:30:00 | Grid connected | 412.1 | 413.6 | 412.4 | 241.2 | 237.7 | 239.2 | 56.949 | 57.393 | 56.943 | 98.5 | 61.5 | 1 | 49.95 | 40.843 | -0.019 | 246.06 | 41.465 | 542.5 | 542.5 | 547.8 | 547.8 | 548.6 | 548.6 | 75.6 | 75.6 | 535.9 | 535.9 | 548.6 | 548.6 | 78 | 78 | 535.1 | 535.1 | 548.3 | 548.3 | 80.8 | 80.8 | 10.75 | 0 | 10.58 | 0 | 10.83 | 0 | 0 | 0 | 10.85 | 0 | 10.77 | 0 | 0 | 0 | 10.79 | 0 | 10.96 | 0 | 0 | 0 | 21771.69 | 2022/06/28 05:09:37 | 2022/06/27 18:31:06 | 3156.32 | 3130.22 | 3163.33 | 1.46 | 3179.84 | 3179.08 | 1.43 | 3139.29 | 3183.3 | 0 | 7874.05 | 21717.45 | 0 | 22134.27 |  | VNM - Nghệ An - Nhà Máy | /BCG Energy | 1020C0056057/EM001020C0056057 | 16.6 | 32.8 | 1.6 |  | 18.588 | 880.3 | Online
VNM - Nghệ An - Nhà Máy | /BCG Energy | 1020C0056057/6T21A9008011 | 2022-06-28 13:35:00 | Grid connected | 412.1 | 413.3 | 412.1 | 240.2 | 237.7 | 238.2 | 56.519 | 56.929 | 56.521 | 98.5 | 61.5 | 1 | 49.89 | 40.452 | -0.009 | 249.48 | 41.068 | 542.4 | 542.4 | 541.8 | 541.8 | 548.6 | 548.6 | 75.8 | 75.8 | 541.9 | 541.9 | 542.5 | 542.5 | 78.2 | 78.2 | 541.2 | 541.2 | 548.3 | 548.3 | 80.8 | 80.8 | 10.73 | 0 | 10.72 | 0 | 10.61 | 0 | 0 | 0 | 10.6 | 0 | 10.74 | 0 | 0 | 0 | 10.7 | 0 | 10.77 | 0 | 0 | 0 | 21775.07 | 2022/06/28 05:09:37 | 2022/06/27 18:31:06 | 3156.81 | 3130.7 | 3163.81 | 1.46 | 3180.34 | 3179.57 | 1.43 | 3139.78 | 3183.79 | 0 | 7877.43 | 21720.83 | 0 | 22137.69 |  | VNM - Nghệ An - Nhà Máy | /BCG Energy | 1020C0056057/EM001020C0056057 | 16.7 | 33.1 | 3 |  | 18.85 | 870.4 | Online
VNM - Nghệ An - Nhà Máy | /BCG Energy | 1020C0056057/6T21A9008011 | 2022-06-28 13:40:00 | Grid connected | 412.9 | 414.2 | 412.2 | 241.2 | 238.7 | 239.2 | 55.814 | 56.257 | 55.81 | 98.37 | 61.5 | 1 | 50.08 | 40.097 | -0.015 | 252.83 | 40.761 | 545.1 | 545.1 | 544.2 | 544.2 | 542.6 | 542.6 | 74.7 | 74.7 | 544.9 | 544.9 | 540.6 | 540.6 | 77.6 | 77.6 | 541.2 | 541.2 | 547.3 | 547.3 | 81 | 81 | 10.53 | 0 | 10.52 | 0 | 10.64 | 0 | 0 | 0 | 10.6 | 0 | 10.74 | 0 | 0 | 0 | 10.45 | 0 | 10.74 | 0 | 0 | 0 | 21778.42 | 2022/06/28 05:09:37 | 2022/06/27 18:31:06 | 3157.29 | 3131.19 | 3164.3 | 1.46 | 3180.83 | 3180.06 | 1.43 | 3140.27 | 3184.28 | 0 | 7880.77 | 21724.17 | 0 | 22141.11 |  | VNM - Nghệ An - Nhà Máy | /BCG Energy | 1020C0056057/EM001020C0056057 | 16.3 | 32.4 | 2.3 |  | 19.109 | 861.7 | Online
VNM - Nghệ An - Nhà Máy | /BCG Energy | 1020C0056057/6T21A9008011 | 2022-06-28 13:45:00 | Grid connected | 414 | 414.2 | 413.2 | 241.2 | 238.7 | 239.2 | 55.697 | 56.072 | 55.634 | 98.5 | 61.5 | 1 | 50.13 | 40.08 | -0.013 | 256.19 | 40.69 | 545 | 545 | 539.5 | 539.5 | 546.4 | 546.4 | 75.7 | 75.7 | 544.8 | 544.8 | 538.5 | 538.5 | 77.2 | 77.2 | 543.8 | 543.8 | 543.3 | 543.3 | 82.3 | 82.3 | 10.53 | 0 | 10.52 | 0 | 10.64 | 0 | 0 | 0 | 10.6 | 0 | 10.78 | 0 | 0 | 0 | 10.65 | 0 | 10.75 | 0 | 0 | 0 | 21781.78 | 2022/06/28 05:09:37 | 2022/06/27 18:31:06 | 3157.78 | 3131.66 | 3164.78 | 1.46 | 3181.32 | 3180.55 | 1.43 | 3140.75 | 3184.78 | 0 | 7884.14 | 21727.54 | 0 | 22144.51 |  | VNM - Nghệ An - Nhà Máy | /BCG Energy | 1020C0056057/EM001020C0056057 | 15.5 | 32.7 | 4.3 |  | 19.367 | 861.2 | Online
VNM - Nghệ An - Nhà Máy | /BCG Energy | 1020C0056057/6T21A9008011 | 2022-06-28 13:50:00 | Grid connected | 413.4 | 414.1 | 413.2 | 241.2 | 238.7 | 239.2 | 55.898 | 56.275 | 55.946 | 98.5 | 61.5 | 1 | 50.09 | 40.207 | -0.015 | 259.54 | 40.825 | 542.5 | 542.5 | 541.8 | 541.8 | 542.6 | 542.6 | 75.7 | 75.7 | 541.9 | 541.9 | 554.6 | 554.6 | 77.4 | 77.4 | 541.2 | 541.2 | 548.3 | 548.3 | 80.2 | 80.2 | 10.53 | 0 | 10.52 | 0 | 10.63 | 0 | 0 | 0 | 10.6 | 0 | 10.58 | 0 | 0 | 0 | 10.52 | 0 | 10.6 | 0 | 0 | 0 | 21785.13 | 2022/06/28 05:09:37 | 2022/06/27 18:31:06 | 3158.27 | 3132.14 | 3165.27 | 1.46 | 3181.8 | 3181.03 | 1.43 | 3141.23 | 3185.27 | 0 | 7887.49 | 21730.89 | 0 | 22147.9 |  | VNM - Nghệ An - Nhà Máy | /BCG Energy | 1020C0056057/EM001020C0056057 | 16.5 | 31.8 | 4.4 |  | 19.628 | 857.6 | Online
VNM - Nghệ An - Nhà Máy | /BCG Energy | 1020C0056057/6T21A9008011 | 2022-06-28 13:55:00 | Grid connected | 412.4 | 413.1 | 412.1 | 241.2 | 238.7 | 239.2 | 54.792 | 55.217 | 54.713 | 98.37 | 61.5 | 1 | 50.05 | 39.288 | 0.002 | 262.83 | 39.939 | 542.4 | 542.4 | 541.8 | 541.8 | 548.5 | 548.5 | 74.9 | 74.9 | 547.9 | 547.9 | 548.6 | 548.6 | 76.1 | 76.1 | 547.1 | 547.1 | 548.3 | 548.3 | 79.3 | 79.3 | 10.35 | 0 | 10.28 | 0 | 10.44 | 0 | 0 | 0 | 10.32 | 0 | 10.21 | 0 | 0 | 0 | 10.14 | 0 | 10.4 | 0 | 0 | 0 | 21788.42 | 2022/06/28 05:09:37 | 2022/06/27 18:31:06 | 3158.74 | 3132.62 | 3165.74 | 1.46 | 3182.28 | 3181.52 | 1.43 | 3141.71 | 3185.75 | 0 | 7890.78 | 21734.18 | 0 | 22151.25 |  | VNM - Nghệ An - Nhà Máy | /BCG Energy | 1020C0056057/EM001020C0056057 | 15.8 | 30.1 | 6 |  | 19.88 | 834.7 | Online
VNM - Nghệ An - Nhà Máy | /BCG Energy | 1020C0056057/6T21A9008011 | 2022-06-28 14:00:00 | Grid connected | 410.6 | 411.9 | 410.3 | 240.2 | 237.9 | 238.2 | 54.556 | 54.943 | 54.557 | 98.37 | 61.5 | 1 | 49.9 | 38.979 | 0.009 | 266.08 | 39.625 | 548.4 | 548.4 | 553.9 | 553.9 | 542.6 | 542.6 | 73.8 | 73.8 | 547.9 | 547.9 | 548.5 | 548.5 | 75.9 | 75.9 | 547.2 | 547.2 | 548.3 | 548.3 | 78.1 | 78.1 | 10.1 | 0 | 10.03 | 0 | 10.36 | 0 | 0 | 0 | 10.05 | 0 | 10.22 | 0 | 0 | 0 | 10.14 | 0 | 10.32 | 0 | 0 | 0 | 21791.71 | 2022/06/28 05:09:37 | 2022/06/27 18:31:06 | 3159.22 | 3133.09 | 3166.22 | 1.46 | 3182.76 | 3181.99 | 1.43 | 3142.18 | 3186.23 | 0 | 7894.03 | 21737.43 | 0 | 22154.58 |  | VNM - Nghệ An - Nhà Máy | /BCG Energy | 1020C0056057/EM001020C0056057 | 16.5 | 31.3 | 2.1 |  | 20.128 | 826.2 | Online
VNM - Nghệ An - Nhà Máy | /BCG Energy | 1020C0056057/6T21A9008011 | 2022-06-28 14:05:00 | Grid connected | 411.6 | 412.9 | 411.3 | 240.2 | 236.9 | 238.2 | 54.341 | 54.712 | 54.347 | 98.37 | 61.5 | 1 | 49.88 | 38.866 | -0.007 | 269.35 | 39.51 | 551.7 | 551.7 | 545.4 | 545.4 | 544.7 | 544.7 | 71.1 | 71.1 | 545 | 545 | 548.6 | 548.6 | 74.4 | 74.4 | 549.9 | 549.9 | 549.2 | 549.2 | 78 | 78 | 10.1 | 0 | 10.06 | 0 | 10.29 | 0 | 0 | 0 | 10.04 | 0 | 10.22 | 0 | 0 | 0 | 10.14 | 0 | 10.34 | 0 | 0 | 0 | 21794.94 | 2022/06/28 05:09:37 | 2022/06/27 18:31:06 | 3159.69 | 3133.54 | 3166.68 | 1.46 | 3183.23 | 3182.47 | 1.43 | 3142.65 | 3186.71 | 0 | 7897.3 | 21740.7 | 0 | 22157.86 |  | VNM - Nghệ An - Nhà Máy | /BCG Energy | 1020C0056057/EM001020C0056057 | 16 | 30.1 | 4.4 |  | 20.377 | 820.1 | Online
VNM - Nghệ An - Nhà Máy | /BCG Energy | 1020C0056057/6T21A9008011 | 2022-06-28 14:10:00 | Grid connected | 410.4 | 411.4 | 409.1 | 239.2 | 236.9 | 238.2 | 20.93 | 21.193 | 20.933 | 98.5 | 61.5 | 1 | 50.16 | 14.917 | 0.021 | 272.34 | 15.145 | 559.6 | 559.6 | 509.6 | 509.6 | 577.1 | 577.1 | 68.6 | 68.6 | 578.1 | 578.1 | 562.6 | 562.6 | 63.4 | 63.4 | 546.3 | 546.3 | 559.3 | 559.3 | 78.4 | 78.4 | 3.99 | 0 | 3.84 | 0 | 3.48 | 0 | 0 | 0 | 3.6 | 0 | 3.92 | 0 | 0 | 0 | 3.92 | 0 | 3.88 | 0 | 0 | 0 | 21797.93 | 2022/06/28 05:09:37 | 2022/06/27 18:31:06 | 3160.12 | 3133.98 | 3167.11 | 1.46 | 3183.67 | 3182.9 | 1.43 | 3143.09 | 3187.14 | 0 | 7900.26 | 21743.66 | 0 | 22160.9 |  | VNM - Nghệ An - Nhà Máy | /BCG Energy | 1020C0056057/EM001020C0056057 | 15.6 | 29.3 | 2.1 |  | 20.607 | 286.3 | Online
VNM - Nghệ An - Nhà Máy | /BCG Energy | 1020C0056057/6T21A9008011 | 2022-06-28 14:15:00 | Grid connected | 411.4 | 412.4 | 410.1 | 240.2 | 237.9 | 238.2 | 54.304 | 54.618 | 54.165 | 98.37 | 61.5 | 1 | 50.11 | 38.814 | -0.047 | 275.13 | 39.464 | 554.5 | 554.5 | 541.8 | 541.8 | 548.6 | 548.6 | 67 | 67 | 556.9 | 556.9 | 554.5 | 554.5 | 67.1 | 67.1 | 553.2 | 553.2 | 554.3 | 554.3 | 74.2 | 74.2 | 10.04 | 0 | 10.15 | 0 | 10.19 | 0 | 0 | 0 | 10.01 | 0 | 10.07 | 0 | 0 | 0 | 9.96 | 0 | 10.25 | 0 | 0 | 0 | 21800.76 | 2022/06/28 05:09:37 | 2022/06/27 18:31:06 | 3160.53 | 3134.38 | 3167.52 | 1.46 | 3184.08 | 3183.31 | 1.43 | 3143.49 | 3187.55 | 0 | 7903.08 | 21746.48 | 0 | 22163.75 |  | VNM - Nghệ An - Nhà Máy | /BCG Energy | 1020C0056057/EM001020C0056057 | 15.6 | 29 | 3 |  | 20.82 | 813.4 | Online
VNM - Nghệ An - Nhà Máy | /BCG Energy | 1020C0056057/6T21A9008011 | 2022-06-28 14:20:00 | Grid connected | 412.5 | 413.2 | 411.2 | 240.2 | 237.9 | 238.2 | 47.262 | 47.687 | 47.275 | 98.55 | 61.3 | 1 | 50.17 | 33.93 | 0.023 | 278.34 | 34.446 | 567 | 567 | 552.6 | 552.6 | 554.6 | 554.6 | 70.2 | 70.2 | 572 | 572 | 568.4 | 568.4 | 66.6 | 66.6 | 546.6 | 546.6 | 543.2 | 543.2 | 80.6 | 80.6 | 8.22 | 0 | 9.55 | 0 | 9.32 | 0 | 0 | 0 | 8.59 | 0 | 8.38 | 0 | 0 | 0 | 8.4 | 0 | 8.51 | 0 | 0 | 0 | 21803.96 | 2022/06/28 05:09:37 | 2022/06/27 18:31:06 | 3160.99 | 3134.84 | 3167.99 | 1.46 | 3184.55 | 3183.79 | 1.43 | 3143.96 | 3188.02 | 0 | 7906.28 | 21749.68 | 0 | 22167.03 |  | VNM - Nghệ An - Nhà Máy | /BCG Energy | 1020C0056057/EM001020C0056057 | 16.5 | 29.9 | 3.4 |  | 21.06 | 659.2 | Online
VNM - Nghệ An - Nhà Máy | /BCG Energy | 1020C0056057/6T21A9008011 | 2022-06-28 14:25:00 | Grid connected | 411.3 | 412.2 | 411.2 | 240.2 | 237.9 | 238.2 | 51.906 | 52.204 | 51.729 | 98.45 | 61.3 | 1 | 50.03 | 37.038 | -0.006 | 281.52 | 37.648 | 554.3 | 554.3 | 553.7 | 553.7 | 554.5 | 554.5 | 67.2 | 67.2 | 550.7 | 550.7 | 558.7 | 558.7 | 65.7 | 65.7 | 547.3 | 547.3 | 554.2 | 554.2 | 76.8 | 76.8 | 9.52 | 0 | 9.55 | 0 | 9.63 | 0 | 0 | 0 | 9.48 | 0 | 9.62 | 0 | 0 | 0 | 9.64 | 0 | 9.64 | 0 | 0 | 0 | 21807.11 | 2022/06/28 05:09:37 | 2022/06/27 18:31:06 | 3161.45 | 3135.28 | 3168.44 | 1.46 | 3185.01 | 3184.24 | 1.43 | 3144.42 | 3188.49 | 0 | 7909.46 | 21752.86 | 0 | 22170.22 |  | VNM - Nghệ An - Nhà Máy | /BCG Energy | 1020C0056057/EM001020C0056057 | 16.4 | 29.3 | 3.6 |  | 21.297 | 770.5 | Online
VNM - Nghệ An - Nhà Máy | /BCG Energy | 1020C0056057/6T21A9008011 | 2022-06-28 14:30:00 | Grid connected | 411.3 | 412.1 | 410.5 | 240.1 | 236.8 | 238.3 | 50.961 | 51.55 | 50.964 | 98.45 | 61.3 | 1 | 49.98 | 36.512 | -0.01 | 284.56 | 37.113 | 566.4 | 566.4 | 559.8 | 559.8 | 554.6 | 554.6 | 64.9 | 64.9 | 547.9 | 547.9 | 560.6 | 560.6 | 65.4 | 65.4 | 550.5 | 550.5 | 559.4 | 559.4 | 68.6 | 68.6 | 9.32 | 0 | 9.27 | 0 | 9.6 | 0 | 0 | 0 | 9.28 | 0 | 9.6 | 0 | 0 | 0 | 9.4 | 0 | 9.58 | 0 | 0 | 0 | 21810.15 | 2022/06/28 05:09:37 | 2022/06/27 18:31:06 | 3161.89 | 3135.73 | 3168.88 | 1.46 | 3185.45 | 3184.68 | 1.43 | 3144.85 | 3188.93 | 0 | 7912.5 | 21755.9 | 0 | 22173.3 |  | VNM - Nghệ An - Nhà Máy | /BCG Energy | 1020C0056057/EM001020C0056057 | 17.3 | 29.3 | 1.4 |  | 21.525 | 757.7 | Online
VNM - Nghệ An - Nhà Máy | /BCG Energy | 1020C0056057/6T21A9008011 | 2022-06-28 14:35:00 | Grid connected | 411.1 | 412.2 | 410.6 | 239.1 | 237.8 | 237.2 | 49.899 | 50.245 | 49.854 | 98.62 | 61.5 | 1 | 50.04 | 35.718 | -0.016 | 287.25 | 36.233 | 569.9 | 569.9 | 558.9 | 558.9 | 574.6 | 574.6 | 69.6 | 69.6 | 571.9 | 571.9 | 578.2 | 578.2 | 64.4 | 64.4 | 565 | 565 | 573.2 | 573.2 | 71.5 | 71.5 | 9.14 | 0 | 9.33 | 0 | 9.09 | 0 | 0 | 0 | 8.94 | 0 | 8.8 | 0 | 0 | 0 | 8.75 | 0 | 8.5 | 0 | 0 | 0 | 21812.84 | 2022/06/28 05:09:37 | 2022/06/27 18:31:06 | 3162.28 | 3136.11 | 3169.26 | 1.46 | 3185.85 | 3185.08 | 1.43 | 3145.25 | 3189.32 | 0 | 7915.16 | 21758.56 | 0 | 22176.04 |  | VNM - Nghệ An - Nhà Máy | /BCG Energy | 1020C0056057/EM001020C0056057 | 16.1 | 28.1 | 3.6 |  | 21.729 | 603.7 | Online
VNM - Nghệ An - Nhà Máy | /BCG Energy | 1020C0056057/6T21A9008011 | 2022-06-28 14:40:00 | Grid connected | 412 | 412.8 | 411.1 | 240.9 | 238.4 | 238.2 | 51.418 | 51.776 | 51.388 | 98.62 | 61.5 | 1 | 50.16 | 36.721 | 0.018 | 289.35 | 37.231 | 566.5 | 566.5 | 557.4 | 557.4 | 560.6 | 560.6 | 63.7 | 63.7 | 565.9 | 565.9 | 570.5 | 570.5 | 58.1 | 58.1 | 565.2 | 565.2 | 561.3 | 561.3 | 64.7 | 64.7 | 9.28 | 0 | 9.24 | 0 | 9.45 | 0 | 0 | 0 | 9.26 | 0 | 9.35 | 0 | 0 | 0 | 9.2 | 0 | 9.48 | 0 | 0 | 0 | 21814.94 | 2022/06/28 05:09:37 | 2022/06/27 18:31:06 | 3162.58 | 3136.4 | 3169.57 | 1.46 | 3186.15 | 3185.38 | 1.43 | 3145.55 | 3189.63 | 0 | 7917.3 | 21760.7 | 0 | 22178.15 |  | VNM - Nghệ An - Nhà Máy | /BCG Energy | 1020C0056057/EM001020C0056057 | 16 | 26.7 | 1 |  | 21.883 | 749.3 | Online
VNM - Nghệ An - Nhà Máy | /BCG Energy | 1020C0056057/6T21A9008011 | 2022-06-28 14:45:00 | Grid connected | 412 | 412.8 | 411 | 239.9 | 237.4 | 238.2 | 49.203 | 49.697 | 49.217 | 98.63 | 61.1 | 1 | 50.23 | 35.227 | 0.003 | 292.32 | 35.715 | 560.5 | 560.5 | 556.3 | 556.3 | 560.6 | 560.6 | 60.8 | 60.8 | 556.8 | 556.8 | 562.8 | 562.8 | 57.2 | 57.2 | 561.8 | 561.8 | 565.4 | 565.4 | 67 | 67 | 8.88 | 0 | 9.03 | 0 | 8.96 | 0 | 0 | 0 | 9.04 | 0 | 9.15 | 0 | 0 | 0 | 8.96 | 0 | 8.95 | 0 | 0 | 0 | 21817.91 | 2022/06/28 05:09:37 | 2022/06/27 18:31:06 | 3163.01 | 3136.83 | 3170 | 1.46 | 3186.59 | 3185.81 | 1.43 | 3145.98 | 3190.06 | 0 | 7920.26 | 21763.66 | 0 | 22181.17 |  | VNM - Nghệ An - Nhà Máy | /BCG Energy | 1020C0056057/EM001020C0056057 | 17 | 29.2 | 5 |  | 22.101 | 720.1 | Online
VNM - Nghệ An - Nhà Máy | /BCG Energy | 1020C0056057/6T21A9008011 | 2022-06-28 14:50:00 | Grid connected | 412.4 | 413.4 | 411.6 | 239.9 | 237.5 | 238.2 | 47.889 | 48.371 | 47.924 | 98.53 | 61.1 | 1 | 50.16 | 34.34 | 0.036 | 295.21 | 34.852 | 560.5 | 560.5 | 559.8 | 559.8 | 560.5 | 560.5 | 60.3 | 60.3 | 556.9 | 556.9 | 562.7 | 562.7 | 57.5 | 57.5 | 561.9 | 561.9 | 559.4 | 559.4 | 71.2 | 71.2 | 8.68 | 0 | 8.79 | 0 | 8.8 | 0 | 0 | 0 | 8.83 | 0 | 8.95 | 0 | 0 | 0 | 8.76 | 0 | 8.95 | 0 | 0 | 0 | 21820.83 | 2022/06/28 05:09:37 | 2022/06/27 18:31:06 | 3163.44 | 3137.25 | 3170.42 | 1.46 | 3187.01 | 3186.24 | 1.43 | 3146.4 | 3190.49 | 0 | 7923.15 | 21766.55 | 0 | 22184.14 |  | VNM - Nghệ An - Nhà Máy | /BCG Energy | 1020C0056057/EM001020C0056057 | 16.8 | 29.3 | 3.9 |  | 22.314 | 701.8 | Online
VNM - Nghệ An - Nhà Máy | /BCG Energy | 1020C0056057/6T21A9008011 | 2022-06-28 14:55:00 | Grid connected | 405.2 | 407 | 404.6 | 236.9 | 234.4 | 235.1 | 47.065 | 47.42 | 47.046 | 98.54 | 61.1 | 1 | 50.13 | 33.119 | -0.004 | 298.04 | 33.613 | 560.5 | 560.5 | 559.8 | 559.8 | 554.6 | 554.6 | 61.6 | 61.6 | 556.8 | 556.8 | 562.7 | 562.7 | 58.9 | 58.9 | 561.8 | 561.8 | 559.4 | 559.4 | 63.6 | 63.6 | 8.48 | 0 | 8.35 | 0 | 8.5 | 0 | 0 | 0 | 8.4 | 0 | 8.5 | 0 | 0 | 0 | 8.36 | 0 | 8.52 | 0 | 0 | 0 | 21823.63 | 2022/06/28 05:09:37 | 2022/06/27 18:31:06 | 3163.84 | 3137.65 | 3170.82 | 1.46 | 3187.42 | 3186.65 | 1.43 | 3146.8 | 3190.9 | 0 | 7925.98 | 21769.38 | 0 | 22186.97 |  | VNM - Nghệ An - Nhà Máy | /BCG Energy | 1020C0056057/EM001020C0056057 | 15.6 | 27.2 | 3.1 |  | 22.522 | 675.2 | Online
VNM - Nghệ An - Nhà Máy | /BCG Energy | 1020C0056057/6T21A9008011 | 2022-06-28 15:00:00 | Grid connected | 406 | 406.9 | 405.3 | 236.9 | 234.4 | 235.1 | 46.84 | 47.18 | 46.812 | 98.66 | 61.1 | 1 | 50.2 | 33.13 | -0.042 | 300.8 | 33.583 | 566.5 | 566.5 | 559.8 | 559.8 | 560.6 | 560.6 | 62.2 | 62.2 | 565.9 | 565.9 | 566.6 | 566.6 | 60 | 60 | 559.2 | 559.2 | 566.3 | 566.3 | 68.8 | 68.8 | 8.28 | 0 | 8.35 | 0 | 8.5 | 0 | 0 | 0 | 8.4 | 0 | 8.5 | 0 | 0 | 0 | 8.34 | 0 | 8.52 | 0 | 0 | 0 | 21826.39 | 2022/06/28 05:09:37 | 2022/06/27 18:31:06 | 3164.24 | 3138.04 | 3171.22 | 1.46 | 3187.82 | 3187.04 | 1.43 | 3147.2 | 3191.3 | 0 | 7928.74 | 21772.14 | 0 | 22189.75 |  | VNM - Nghệ An - Nhà Máy | /BCG Energy | 1020C0056057/EM001020C0056057 | 14.6 | 24.7 | 5.7 |  | 22.723 | 667.5 | Online
VNM - Nghệ An - Nhà Máy | /BCG Energy | 1020C0056057/6T21A9008011 | 2022-06-28 15:05:00 | Grid connected | 408.6 | 409 | 408.1 | 238.2 | 235.4 | 236.2 | 45.408 | 45.751 | 45.347 | 98.61 | 60.9 | 1 | 50.06 | 32.191 | 0.009 | 303.45 | 32.628 | 572.4 | 572.4 | 563.4 | 563.4 | 560.6 | 560.6 | 64 | 64 | 565.9 | 565.9 | 572.5 | 572.5 | 63 | 63 | 565.1 | 565.1 | 565.3 | 565.3 | 68.8 | 68.8 | 8.01 | 0 | 8.16 | 0 | 8.18 | 0 | 0 | 0 | 8.16 | 0 | 8.17 | 0 | 0 | 0 | 8 | 0 | 8.19 | 0 | 0 | 0 | 21829.07 | 2022/06/28 05:09:37 | 2022/06/27 18:31:06 | 3164.62 | 3138.43 | 3171.61 | 1.46 | 3188.21 | 3187.43 | 1.43 | 3147.59 | 3191.69 | 0 | 7931.39 | 21774.79 | 0 | 22192.47 |  | VNM - Nghệ An - Nhà Máy | /BCG Energy | 1020C0056057/EM001020C0056057 | 15.1 | 25 | 4.9 |  | 22.917 | 645.2 | Online
VNM - Nghệ An - Nhà Máy | /BCG Energy | 1020C0056057/6T21A9008011 | 2022-06-28 15:10:00 | Grid connected | 407.6 | 409 | 407.1 | 237.1 | 235.4 | 236.2 | 44.527 | 44.851 | 44.479 | 98.61 | 60.9 | 1 | 50.04 | 31.5 | 0.009 | 306.13 | 31.928 | 575.3 | 575.3 | 559.7 | 559.7 | 566.4 | 566.4 | 64 | 64 | 566.1 | 566.1 | 570.1 | 570.1 | 62 | 62 | 565.3 | 565.3 | 566.2 | 566.2 | 68.2 | 68.2 | 7.79 | 0 | 7.94 | 0 | 7.97 | 0 | 0 | 0 | 7.96 | 0 | 7.95 | 0 | 0 | 0 | 7.96 | 0 | 8.19 | 0 | 0 | 0 | 21831.72 | 2022/06/28 05:09:37 | 2022/06/27 18:31:06 | 3165.01 | 3138.81 | 3171.99 | 1.46 | 3188.6 | 3187.82 | 1.43 | 3147.97 | 3192.08 | 0 | 7934.07 | 21777.47 | 0 | 22195.17 |  | VNM - Nghệ An - Nhà Máy | /BCG Energy | 1020C0056057/EM001020C0056057 | 14.7 | 24.8 | 3.7 |  | 23.108 | 630.3 | Online
VNM - Nghệ An - Nhà Máy | /BCG Energy | 1020C0056057/6T21A9008011 | 2022-06-28 15:15:00 | Grid connected | 405.6 | 407.8 | 405 | 237.1 | 234.4 | 235.1 | 16.961 | 17.188 | 16.968 | 98.54 | 60.7 | 1 | 49.82 | 11.953 | 0.003 | 308.67 | 12.13 | 578.5 | 578.5 | 584.9 | 584.9 | 574.7 | 574.7 | 68.6 | 68.6 | 584 | 584 | 564.5 | 564.5 | 66.2 | 66.2 | 577.2 | 577.2 | 560.3 | 560.3 | 77 | 77 | 3.37 | 0 | 3.37 | 0 | 3.24 | 0 | 0 | 0 | 2.89 | 0 | 2.84 | 0 | 0 | 0 | 2.44 | 0 | 2.42 | 0 | 0 | 0 | 21834.26 | 2022/06/28 05:09:37 | 2022/06/27 18:31:06 | 3165.37 | 3139.18 | 3172.36 | 1.46 | 3188.97 | 3188.19 | 1.43 | 3148.33 | 3192.45 | 0 | 7936.59 | 21779.99 | 0 | 22197.74 |  | VNM - Nghệ An - Nhà Máy | /BCG Energy | 1020C0056057/EM001020C0056057 | 14.3 | 23.8 | 5.8 |  | 23.293 | 162.1 | Online
VNM - Nghệ An - Nhà Máy | /BCG Energy | 1020C0056057/6T21A9008011 | 2022-06-28 15:20:00 | Grid connected | 405.5 | 406.7 | 404.7 | 236.1 | 233.4 | 234.1 | 43.008 | 43.21 | 43.055 | 98.65 | 60.5 | 1 | 50.11 | 30.234 | -0.007 | 311.13 | 30.642 | 569.7 | 569.7 | 571.8 | 571.8 | 566.6 | 566.6 | 65.8 | 65.8 | 571.9 | 571.9 | 572.6 | 572.6 | 66.1 | 66.1 | 571.2 | 571.2 | 567.1 | 567.1 | 74.4 | 74.4 | 7.48 | 0 | 7.48 | 0 | 7.8 | 0 | 0 | 0 | 7.52 | 0 | 7.57 | 0 | 0 | 0 | 7.58 | 0 | 7.79 | 0 | 0 | 0 | 21836.75 | 2022/06/28 05:09:37 | 2022/06/27 18:31:06 | 3165.74 | 3139.53 | 3172.72 | 1.46 | 3189.33 | 3188.55 | 1.43 | 3148.7 | 3192.81 | 0 | 7939.07 | 21782.47 | 0 | 22200.27 |  | VNM - Nghệ An - Nhà Máy | /BCG Energy | 1020C0056057/EM001020C0056057 | 14.7 | 24.1 | 3 |  | 23.47 | 598.5 | Online
VNM - Nghệ An - Nhà Máy | /BCG Energy | 1020C0056057/6T21A9008011 | 2022-06-28 15:25:00 | Grid connected | 404.1 | 405.4 | 404.1 | 235.4 | 233.4 | 234.1 | 41.813 | 42.211 | 41.883 | 98.66 | 60.7 | 1 | 50.12 | 29.503 | 0.008 | 313.24 | 29.907 | 572.5 | 572.5 | 571.8 | 571.8 | 566.6 | 566.6 | 67.4 | 67.4 | 572 | 572 | 572.6 | 572.6 | 67.9 | 67.9 | 568.3 | 568.3 | 571.6 | 571.6 | 73.7 | 73.7 | 7.24 | 0 | 7.33 | 0 | 7.56 | 0 | 0 | 0 | 7.34 | 0 | 7.34 | 0 | 0 | 0 | 7.39 | 0 | 7.45 | 0 | 0 | 0 | 21838.83 | 2022/06/28 05:09:37 | 2022/06/27 18:31:06 | 3166.03 | 3139.83 | 3173.02 | 1.46 | 3189.63 | 3188.86 | 1.43 | 3148.99 | 3193.12 | 0 | 7941.17 | 21784.57 | 0 | 22202.37 |  | VNM - Nghệ An - Nhà Máy | /BCG Energy | 1020C0056057/EM001020C0056057 | 14.1 | 22.8 | 4.8 |  | 23.646 | 580.8 | Online
VNM - Nghệ An - Nhà Máy | /BCG Energy | 1020C0056057/6T21A9008011 | 2022-06-28 15:30:00 | Grid connected | 404.2 | 405.4 | 402.9 | 235.4 | 233.4 | 234.1 | 40.846 | 41.114 | 40.782 | 98.66 | 60.3 | 1 | 50.14 | 28.644 | -0.013 | 315.65 | 29.035 | 584.5 | 584.5 | 571.8 | 571.8 | 576.6 | 576.6 | 67.8 | 67.8 | 571.9 | 571.9 | 572.6 | 572.6 | 68.8 | 68.8 | 568.4 | 568.4 | 573.2 | 573.2 | 79.1 | 79.1 | 7.04 | 0 | 7.1 | 0 | 7.32 | 0 | 0 | 0 | 7.13 | 0 | 7.14 | 0 | 0 | 0 | 7.18 | 0 | 7.23 | 0 | 0 | 0 | 21841.24 | 2022/06/28 05:09:37 | 2022/06/27 18:31:06 | 3166.37 | 3140.17 | 3173.37 | 1.46 | 3189.98 | 3189.21 | 1.43 | 3149.34 | 3193.47 | 0 | 7943.58 | 21786.98 | 0 | 22204.8 |  | VNM - Nghệ An - Nhà Máy | /BCG Energy | 1020C0056057/EM001020C0056057 | 14.3 | 22.7 | 5.2 |  | 23.816 | 560.7 | Online
VNM - Nghệ An - Nhà Máy | /BCG Energy | 1020C0056057/6T21A9008011 | 2022-06-28 15:35:00 | Grid connected | 403.5 | 404.9 | 403.1 | 235.4 | 233.3 | 234.1 | 39.954 | 40.409 | 39.941 | 98.62 | 60.3 | 1 | 49.93 | 28.081 | 0.027 | 317.94 | 28.465 | 575.6 | 575.6 | 571.8 | 571.8 | 572.5 | 572.5 | 69.3 | 69.3 | 577.9 | 577.9 | 584.5 | 584.5 | 70.5 | 70.5 | 568.3 | 568.3 | 578.3 | 578.3 | 79.1 | 79.1 | 6.92 | 0 | 6.85 | 0 | 7.12 | 0 | 0 | 0 | 6.97 | 0 | 6.99 | 0 | 0 | 0 | 6.89 | 0 | 7.09 | 0 | 0 | 0 | 21843.56 | 2022/06/28 05:09:37 | 2022/06/27 18:31:06 | 3166.72 | 3140.51 | 3173.7 | 1.46 | 3190.32 | 3189.54 | 1.43 | 3149.68 | 3193.8 | 0 | 7945.88 | 21789.28 | 0 | 22207.16 |  | VNM - Nghệ An - Nhà Máy | /BCG Energy | 1020C0056057/EM001020C0056057 | 14.4 | 22 | 3 |  | 23.979 | 546 | Online
VNM - Nghệ An - Nhà Máy | /BCG Energy | 1020C0056057/6T21A9008011 | 2022-06-28 15:40:00 | Grid connected | 404.3 | 406 | 403.7 | 235.4 | 233.2 | 234.1 | 38.801 | 39.034 | 38.805 | 98.62 | 60.3 | 1 | 50.01 | 27.186 | -0.029 | 320.27 | 27.561 | 587.3 | 587.3 | 577.8 | 577.8 | 566.6 | 566.6 | 69.3 | 69.3 | 578 | 578 | 578.5 | 578.5 | 76 | 76 | 577.2 | 577.2 | 578.3 | 578.3 | 78.1 | 78.1 | 6.69 | 0 | 6.65 | 0 | 6.9 | 0 | 0 | 0 | 6.77 | 0 | 6.78 | 0 | 0 | 0 | 6.69 | 0 | 6.87 | 0 | 0 | 0 | 21845.86 | 2022/06/28 05:09:37 | 2022/06/27 18:31:06 | 3167.04 | 3140.84 | 3174.03 | 1.46 | 3190.66 | 3189.87 | 1.43 | 3150.01 | 3194.15 | 0 | 7948.18 | 21791.58 | 0 | 22209.49 |  | VNM - Nghệ An - Nhà Máy | /BCG Energy | 1020C0056057/EM001020C0056057 | 14.5 | 22.7 | 3.7 |  | 24.139 | 526.3 | Online
VNM - Nghệ An - Nhà Máy | /BCG Energy | 1020C0056057/6T21A9008011 | 2022-06-28 15:45:00 | Grid connected | 405.3 | 406 | 403.7 | 235.4 | 234.2 | 234.1 | 37.447 | 37.675 | 37.436 | 98.62 | 60.1 | 1 | 50.15 | 26.356 | -0.024 | 322.49 | 26.717 | 587.3 | 587.3 | 571.8 | 571.8 | 584.5 | 584.5 | 70.6 | 70.6 | 577.9 | 577.9 | 584.5 | 584.5 | 74.8 | 74.8 | 574.3 | 574.3 | 578.3 | 578.3 | 78.8 | 78.8 | 6.46 | 0 | 6.45 | 0 | 6.49 | 0 | 0 | 0 | 6.52 | 0 | 6.56 | 0 | 0 | 0 | 6.49 | 0 | 6.66 | 0 | 0 | 0 | 21848.08 | 2022/06/28 05:09:37 | 2022/06/27 18:31:06 | 3167.37 | 3141.16 | 3174.35 | 1.46 | 3190.98 | 3190.2 | 1.43 | 3150.33 | 3194.47 | 0 | 7950.43 | 21793.83 | 0 | 22211.75 |  | VNM - Nghệ An - Nhà Máy | /BCG Energy | 1020C0056057/EM001020C0056057 | 14.4 | 22.1 | 3 |  | 24.294 | 508.3 | Online
VNM - Nghệ An - Nhà Máy | /BCG Energy | 1020C0056057/6T21A9008011 | 2022-06-28 15:50:00 | Grid connected | 405.3 | 407 | 404.8 | 236.4 | 234.2 | 235.1 | 36.355 | 36.802 | 36.531 | 98.62 | 60.1 | 1 | 50.13 | 25.634 | -0.003 | 324.66 | 25.987 | 587.2 | 587.2 | 571.9 | 571.9 | 584.6 | 584.6 | 70.4 | 70.4 | 577.9 | 577.9 | 584.6 | 584.6 | 74.7 | 74.7 | 574.2 | 574.2 | 590.3 | 590.3 | 79 | 79 | 6.25 | 0 | 6.45 | 0 | 6.49 | 0 | 0 | 0 | 6.31 | 0 | 6.35 | 0 | 0 | 0 | 6.27 | 0 | 6.45 | 0 | 0 | 0 | 21850.25 | 2022/06/28 05:09:37 | 2022/06/27 18:31:06 | 3167.68 | 3141.46 | 3174.67 | 1.46 | 3191.29 | 3190.52 | 1.43 | 3150.65 | 3194.79 | 0 | 7952.59 | 21795.99 | 0 | 22213.95 |  | VNM - Nghệ An - Nhà Máy | /BCG Energy | 1020C0056057/EM001020C0056057 | 14.7 | 22.7 | 3.1 |  | 24.444 | 492.6 | Online
VNM - Nghệ An - Nhà Máy | /BCG Energy | 1020C0056057/6T21A9008011 | 2022-06-28 15:55:00 | Grid connected | 405.3 | 407 | 404.8 | 236.4 | 234.2 | 235.1 | 35 | 35.447 | 35.178 | 98.62 | 61.1 | 1 | 50.07 | 24.736 | 0.015 | 326.75 | 25.103 | 587.3 | 587.3 | 583.9 | 583.9 | 584.6 | 584.6 | 71.5 | 71.5 | 583.9 | 583.9 | 584.6 | 584.6 | 72.8 | 72.8 | 574.4 | 574.4 | 590.3 | 590.3 | 79 | 79 | 6.05 | 0 | 6.01 | 0 | 6.29 | 0 | 0 | 0 | 6.11 | 0 | 6.15 | 0 | 0 | 0 | 6.06 | 0 | 6.25 | 0 | 0 | 0 | 21852.36 | 2022/06/28 05:09:37 | 2022/06/27 18:31:06 | 3167.99 | 3141.77 | 3174.97 | 1.46 | 3191.6 | 3190.82 | 1.43 | 3150.95 | 3195.09 | 0 | 7954.68 | 21798.08 | 0 | 22216.08 |  | VNM - Nghệ An - Nhà Máy | /BCG Energy | 1020C0056057/EM001020C0056057 | 14.3 | 21.7 | 5.1 |  | 24.589 | 471.7 | Online
VNM - Nghệ An - Nhà Máy | /BCG Energy | 1020C0056057/6T21A9008011 | 2022-06-28 16:00:00 | Grid connected | 405.3 | 407 | 404.8 | 236.4 | 234.2 | 235.1 | 33.858 | 34.255 | 33.965 | 98.62 | 61.9 | 1 | 50.03 | 23.942 | -0.01 | 328.79 | 24.274 | 587.4 | 587.4 | 583.8 | 583.8 | 578.6 | 578.6 | 70.5 | 70.5 | 583.8 | 583.8 | 584.8 | 584.8 | 75.7 | 75.7 | 586.2 | 586.2 | 590.3 | 590.3 | 79.2 | 79.2 | 5.65 | 0 | 5.81 | 0 | 6.08 | 0 | 0 | 0 | 5.91 | 0 | 5.94 | 0 | 0 | 0 | 5.86 | 0 | 6.05 | 0 | 0 | 0 | 21854.38 | 2022/06/28 05:09:37 | 2022/06/27 18:31:06 | 3168.28 | 3142.05 | 3175.26 | 1.46 | 3191.9 | 3191.12 | 1.43 | 3151.24 | 3195.39 | 0 | 7956.7 | 21800.1 | 0 | 22218.13 |  | VNM - Nghệ An - Nhà Máy | /BCG Energy | 1020C0056057/EM001020C0056057 | 14.3 | 21 | 2.3 |  | 24.727 | 453.1 | Online
VNM - Nghệ An - Nhà Máy | /BCG Energy | 1020C0056057/6T21A9008011 | 2022-06-28 16:05:00 | Grid connected | 406.3 | 407 | 405.8 | 236.4 | 234.2 | 235.1 | 32.97 | 33.171 | 33.061 | 98.62 | 60.5 | 1 | 49.96 | 23.234 | -0.027 | 330.75 | 23.557 | 593.4 | 593.4 | 583.9 | 583.9 | 584.5 | 584.5 | 71.6 | 71.6 | 583.9 | 583.9 | 584.6 | 584.6 | 77 | 77 | 586.1 | 586.1 | 590.3 | 590.3 | 79.6 | 79.6 | 5.65 | 0 | 5.61 | 0 | 5.67 | 0 | 0 | 0 | 5.71 | 0 | 5.74 | 0 | 0 | 0 | 5.65 | 0 | 5.84 | 0 | 0 | 0 | 21856.34 | 2022/06/28 05:09:37 | 2022/06/27 18:31:06 | 3168.55 | 3142.34 | 3175.55 | 1.46 | 3192.18 | 3191.41 | 1.43 | 3151.52 | 3195.67 | 0 | 7958.69 | 21802.09 | 0 | 22220.11 |  | VNM - Nghệ An - Nhà Máy | /BCG Energy | 1020C0056057/EM001020C0056057 | 13.7 | 20.2 | 6.5 |  | 24.861 | 436.2 | Online
VNM - Nghệ An - Nhà Máy | /BCG Energy | 1020C0056057/6T21A9008011 | 2022-06-28 16:10:00 | Grid connected | 406.3 | 408 | 405.9 | 236.4 | 235.2 | 235.1 | 31.691 | 32.101 | 31.77 | 98.62 | 59.9 | 1 | 50.1 | 22.403 | 0.018 | 332.65 | 22.714 | 593.4 | 593.4 | 589.8 | 589.8 | 584.6 | 584.6 | 71.6 | 71.6 | 595.9 | 595.9 | 584.6 | 584.6 | 76.5 | 76.5 | 586 | 586 | 590.3 | 590.3 | 79.6 | 79.6 | 5.44 | 0 | 5.39 | 0 | 5.67 | 0 | 0 | 0 | 5.44 | 0 | 5.52 | 0 | 0 | 0 | 5.44 | 0 | 5.64 | 0 | 0 | 0 | 21858.24 | 2022/06/28 05:09:37 | 2022/06/27 18:31:06 | 3168.83 | 3142.61 | 3175.82 | 1.46 | 3192.46 | 3191.68 | 1.43 | 3151.8 | 3195.96 | 0 | 7960.58 | 21803.98 | 0 | 22222.05 |  | VNM - Nghệ An - Nhà Máy | /BCG Energy | 1020C0056057/EM001020C0056057 | 13.6 | 19.6 | 4.9 |  | 24.989 | 417.9 | Online
VNM - Nghệ An - Nhà Máy | /BCG Energy | 1020C0056057/6T21A9008011 | 2022-06-28 16:15:00 | Grid connected | 408.4 | 410.1 | 407.9 | 237.4 | 236.2 | 236.1 | 30.189 | 30.32 | 30.016 | 98.62 | 61.2 | 1 | 50.19 | 21.317 | 0.015 | 334.47 | 21.615 | 593.4 | 593.4 | 589.8 | 589.8 | 584.5 | 584.5 | 71.6 | 71.6 | 595.9 | 595.9 | 584.5 | 584.5 | 76.4 | 76.4 | 586.2 | 586.2 | 590.2 | 590.2 | 79.6 | 79.6 | 5.23 | 0 | 5.19 | 0 | 5.26 | 0 | 0 | 0 | 5.2 | 0 | 5.31 | 0 | 0 | 0 | 5.23 | 0 | 5.24 | 0 | 0 | 0 | 21860.08 | 2022/06/28 05:09:37 | 2022/06/27 18:31:06 | 3169.1 | 3142.87 | 3176.09 | 1.46 | 3192.72 | 3191.95 | 1.43 | 3152.07 | 3196.23 | 0 | 7962.4 | 21805.8 | 0 | 22223.92 |  | VNM - Nghệ An - Nhà Máy | /BCG Energy | 1020C0056057/EM001020C0056057 | 14 | 20.3 | 5.1 |  | 25.111 | 396.2 | Online
VNM - Nghệ An - Nhà Máy | /BCG Energy | 1020C0056057/6T21A9008011 | 2022-06-28 16:20:00 | Grid connected | 408.4 | 410.1 | 407.9 | 237.4 | 236.2 | 236.1 | 28.944 | 29.074 | 28.953 | 98.62 | 61.6 | 1 | 50.21 | 20.43 | -0.012 | 336.21 | 20.72 | 593.5 | 593.5 | 589.8 | 589.8 | 584.6 | 584.6 | 71.6 | 71.6 | 595.9 | 595.9 | 584.5 | 584.5 | 76.3 | 76.3 | 586 | 586 | 590.3 | 590.3 | 79.6 | 79.6 | 5.01 | 0 | 4.97 | 0 | 5.06 | 0 | 0 | 0 | 5 | 0 | 5.1 | 0 | 0 | 0 | 5.02 | 0 | 5.03 | 0 | 0 | 0 | 21861.82 | 2022/06/28 05:09:37 | 2022/06/27 18:31:06 | 3169.34 | 3143.12 | 3176.34 | 1.46 | 3192.98 | 3192.21 | 1.43 | 3152.31 | 3196.48 | 0 | 7964.16 | 21807.56 | 0 | 22225.67 |  | VNM - Nghệ An - Nhà Máy | /BCG Energy | 1020C0056057/EM001020C0056057 | 14.4 | 20.6 | 3 |  | 25.227 | 377.6 | Online
VNM - Nghệ An - Nhà Máy | /BCG Energy | 1020C0056057/6T21A9008011 | 2022-06-28 16:25:00 | Grid connected | 408.4 | 410.2 | 407.9 | 237.4 | 236.2 | 236.1 | 27.668 | 27.996 | 27.803 | 98.62 | 61.6 | 1 | 50.1 | 19.64 | 0.011 | 337.89 | 19.919 | 593.5 | 593.5 | 589.8 | 589.8 | 584.5 | 584.5 | 71.6 | 71.6 | 595.9 | 595.9 | 584.5 | 584.5 | 78.8 | 78.8 | 586.2 | 586.2 | 590.3 | 590.3 | 79.6 | 79.6 | 4.77 | 0 | 4.77 | 0 | 4.84 | 0 | 0 | 0 | 4.8 | 0 | 4.89 | 0 | 0 | 0 | 4.76 | 0 | 4.83 | 0 | 0 | 0 | 21863.48 | 2022/06/28 05:09:37 | 2022/06/27 18:31:06 | 3169.59 | 3143.36 | 3176.58 | 1.46 | 3193.22 | 3192.45 | 1.43 | 3152.56 | 3196.72 | 0 | 7965.82 | 21809.22 | 0 | 22227.37 |  | VNM - Nghệ An - Nhà Máy | /BCG Energy | 1020C0056057/EM001020C0056057 | 13.9 | 19.6 | 3.7 |  | 25.338 | 360.9 | Online
VNM - Nghệ An - Nhà Máy | /BCG Energy | 1020C0056057/6T21A9008011 | 2022-06-28 16:30:00 | Grid connected | 408.7 | 410.1 | 407.8 | 237.4 | 236.2 | 236.1 | 26.352 | 26.503 | 26.279 | 98.61 | 61.6 | 1 | 49.8 | 18.627 | -0.025 | 339.28 | 18.897 | 596.5 | 596.5 | 598.4 | 598.4 | 590.5 | 590.5 | 72.4 | 72.4 | 599 | 599 | 594.2 | 594.2 | 76.3 | 76.3 | 589.1 | 589.1 | 596.3 | 596.3 | 79.5 | 79.5 | 4.42 | 0 | 4.5 | 0 | 4.63 | 0 | 0 | 0 | 4.49 | 0 | 4.59 | 0 | 0 | 0 | 4.52 | 0 | 4.53 | 0 | 0 | 0 | 21864.87 | 2022/06/28 05:09:37 | 2022/06/27 18:31:06 | 3169.79 | 3143.56 | 3176.78 | 1.46 | 3193.43 | 3192.65 | 1.43 | 3152.76 | 3196.93 | 0 | 7967.21 | 21810.61 | 0 | 22228.79 |  | VNM - Nghệ An - Nhà Máy | /BCG Energy | 1020C0056057/EM001020C0056057 | 13.8 | 19.1 | 3.1 |  | 25.443 | 338.8 | Online
VNM - Nghệ An - Nhà Máy | /BCG Energy | 1020C0056057/6T21A9008011 | 2022-06-28 16:35:00 | Grid connected | 409.5 | 410.1 | 408.5 | 237.4 | 236.2 | 237.1 | 25.015 | 25.379 | 24.946 | 98.61 | 61.4 | 1 | 49.95 | 17.783 | -0.015 | 340.79 | 18.041 | 596.5 | 596.5 | 598.6 | 598.6 | 590.5 | 590.5 | 72.4 | 72.4 | 599.2 | 599.2 | 594.2 | 594.2 | 75.9 | 75.9 | 589.1 | 589.1 | 596.3 | 596.3 | 79.5 | 79.5 | 4.21 | 0 | 4.29 | 0 | 4.43 | 0 | 0 | 0 | 4.29 | 0 | 4.39 | 0 | 0 | 0 | 4.32 | 0 | 4.33 | 0 | 0 | 0 | 21866.38 | 2022/06/28 05:09:37 | 2022/06/27 18:31:06 | 3170 | 3143.78 | 3177 | 1.46 | 3193.64 | 3192.87 | 1.43 | 3152.98 | 3197.16 | 0 | 7968.72 | 21812.12 | 0 | 22230.32 |  | VNM - Nghệ An - Nhà Máy | /BCG Energy | 1020C0056057/EM001020C0056057 | 13.6 | 18.9 | 5.5 |  | 25.542 | 320.2 | Online
VNM - Nghệ An - Nhà Máy | /BCG Energy | 1020C0056057/6T21A9008011 | 2022-06-28 16:40:00 | Grid connected | 410.5 | 412.1 | 409.6 | 239.4 | 237.2 | 238.1 | 23.64 | 23.771 | 23.633 | 98.61 | 61.2 | 1 | 50.2 | 16.805 | -0.011 | 342.23 | 17.05 | 608.5 | 608.5 | 598.5 | 598.5 | 590.5 | 590.5 | 72.4 | 72.4 | 599 | 599 | 596.6 | 596.6 | 74.9 | 74.9 | 589.1 | 589.1 | 596.3 | 596.3 | 79.5 | 79.5 | 4 | 0 | 4.08 | 0 | 4.23 | 0 | 0 | 0 | 4.09 | 0 | 4.19 | 0 | 0 | 0 | 4.11 | 0 | 4.13 | 0 | 0 | 0 | 21867.84 | 2022/06/28 05:09:37 | 2022/06/27 18:31:06 | 3170.22 | 3143.98 | 3177.21 | 1.46 | 3193.86 | 3193.08 | 1.43 | 3153.19 | 3197.37 | 0 | 7970.17 | 21813.57 | 0 | 22231.8 |  | VNM - Nghệ An - Nhà Máy | /BCG Energy | 1020C0056057/EM001020C0056057 | 13.2 | 17.6 | 5.7 |  | 25.634 | 300.1 | Online
VNM - Nghệ An - Nhà Máy | /BCG Energy | 1020C0056057/6T21A9008011 | 2022-06-28 16:45:00 | Grid connected | 402.9 | 404.9 | 403.1 | 234.6 | 233.2 | 233.5 | 22.88 | 23.112 | 22.823 | 98.61 | 60.8 | 1 | 49.88 | 15.951 | -0.005 | 343.61 | 16.184 | 608.5 | 608.5 | 598.5 | 598.5 | 596.5 | 596.5 | 72.4 | 72.4 | 599.1 | 599.1 | 596.5 | 596.5 | 75 | 75 | 589.2 | 589.2 | 596.3 | 596.3 | 79.5 | 79.5 | 3.8 | 0 | 3.88 | 0 | 4.03 | 0 | 0 | 0 | 3.89 | 0 | 3.97 | 0 | 0 | 0 | 3.9 | 0 | 3.93 | 0 | 0 | 0 | 21869.2 | 2022/06/28 05:09:37 | 2022/06/27 18:31:06 | 3170.41 | 3144.18 | 3177.41 | 1.46 | 3194.05 | 3193.29 | 1.43 | 3153.39 | 3197.57 | 0 | 7971.54 | 21814.94 | 0 | 22233.19 |  | VNM - Nghệ An - Nhà Máy | /BCG Energy | 1020C0056057/EM001020C0056057 | 13.4 | 17.8 | 4.1 |  | 25.723 | 282.4 | Online
VNM - Nghệ An - Nhà Máy | /BCG Energy | 1020C0056057/6T21A9008011 | 2022-06-28 16:50:00 | Grid connected | 403.8 | 405 | 402.9 | 234.6 | 234.2 | 234.5 | 21.356 | 21.772 | 21.513 | 98.5 | 60.8 | 1 | 50.21 | 14.973 | -0.012 | 344.9 | 15.214 | 608.5 | 608.5 | 599.2 | 599.2 | 602.5 | 602.5 | 73.5 | 73.5 | 598.5 | 598.5 | 596.5 | 596.5 | 77.7 | 77.7 | 601.1 | 601.1 | 602.3 | 602.3 | 79.3 | 79.3 | 3.58 | 0 | 3.68 | 0 | 3.62 | 0 | 0 | 0 | 3.66 | 0 | 3.76 | 0 | 0 | 0 | 3.7 | 0 | 3.72 | 0 | 0 | 0 | 21870.49 | 2022/06/28 05:09:37 | 2022/06/27 18:31:06 | 3170.59 | 3144.36 | 3177.6 | 1.46 | 3194.25 | 3193.47 | 1.43 | 3153.57 | 3197.76 | 0 | 7972.82 | 21816.22 | 0 | 22234.49 |  | VNM - Nghệ An - Nhà Máy | /BCG Energy | 1020C0056057/EM001020C0056057 | 13 | 16.9 | 3.4 |  | 25.804 | 262.6 | Online
VNM - Nghệ An - Nhà Máy | /BCG Energy | 1020C0056057/6T21A9008011 | 2022-06-28 16:55:00 | Grid connected | 407.7 | 408.5 | 407.1 | 237.2 | 236 | 236.4 | 20.031 | 20.279 | 20.025 | 98.36 | 60.4 | 1 | 49.71 | 14.073 | -0.003 | 346.11 | 14.309 | 608.5 | 608.5 | 599.1 | 599.1 | 602.5 | 602.5 | 73.5 | 73.5 | 598.6 | 598.6 | 596.5 | 596.5 | 76.3 | 76.3 | 601.2 | 601.2 | 602.3 | 602.3 | 79.2 | 79.2 | 3.38 | 0 | 3.47 | 0 | 3.4 | 0 | 0 | 0 | 3.45 | 0 | 3.55 | 0 | 0 | 0 | 3.48 | 0 | 3.52 | 0 | 0 | 0 | 21871.71 | 2022/06/28 05:09:37 | 2022/06/27 18:31:06 | 3170.77 | 3144.54 | 3177.78 | 1.46 | 3194.42 | 3193.65 | 1.43 | 3153.76 | 3197.94 | 0 | 7974.03 | 21817.43 | 0 | 22235.75 |  | VNM - Nghệ An - Nhà Máy | /BCG Energy | 1020C0056057/EM001020C0056057 | 13.6 | 17.6 | 3.6 |  | 25.88 | 244.7 | Online
VNM - Nghệ An - Nhà Máy | /BCG Energy | 1020C0056057/6T21A9008011 | 2022-06-28 17:00:00 | Grid connected | 409.8 | 411.5 | 409.2 | 238.2 | 237.1 | 237.4 | 18.494 | 18.691 | 18.631 | 98.36 | 60.2 | 1 | 50.16 | 13.115 | -0.044 | 347.25 | 13.34 | 608.5 | 608.5 | 599.1 | 599.1 | 602.6 | 602.6 | 73.5 | 73.5 | 598.7 | 598.7 | 606.2 | 606.2 | 78.1 | 78.1 | 601.1 | 601.1 | 602.3 | 602.3 | 79 | 79 | 3.18 | 0 | 3.27 | 0 | 3.2 | 0 | 0 | 0 | 3.23 | 0 | 3.14 | 0 | 0 | 0 | 3.25 | 0 | 3.32 | 0 | 0 | 0 | 21872.84 | 2022/06/28 05:09:37 | 2022/06/27 18:31:06 | 3170.93 | 3144.7 | 3177.94 | 1.46 | 3194.58 | 3193.81 | 1.43 | 3153.92 | 3198.1 | 0 | 7975.17 | 21818.57 | 0 | 22236.87 |  | VNM - Nghệ An - Nhà Máy | /BCG Energy | 1020C0056057/EM001020C0056057 | 12.8 | 16.3 | 6.1 |  | 25.951 | 224.8 | Online
VNM - Nghệ An - Nhà Máy | /BCG Energy | 1020C0056057/6T21A9008011 | 2022-06-28 17:05:00 | Grid connected | 408.8 | 410.5 | 408.2 | 238.2 | 237.1 | 237.4 | 17.183 | 17.276 | 17.179 | 98.2 | 60 | 1 | 49.9 | 12.095 | 0.009 | 348.3 | 12.307 | 602.5 | 602.5 | 599.2 | 599.2 | 602.5 | 602.5 | 81.6 | 81.6 | 598.5 | 598.5 | 606.1 | 606.1 | 83 | 83 | 601.2 | 601.2 | 602.3 | 602.3 | 90.8 | 90.8 | 2.77 | 0 | 3.07 | 0 | 3 | 0 | 0 | 0 | 3.01 | 0 | 2.93 | 0 | 0 | 0 | 3.05 | 0 | 3.11 | 0 | 0 | 0 | 21873.89 | 2022/06/28 05:09:37 | 2022/06/27 18:31:06 | 3171.08 | 3144.86 | 3178.09 | 1.46 | 3194.74 | 3193.96 | 1.43 | 3154.07 | 3198.26 | 0 | 7976.22 | 21819.62 | 0 | 22237.95 |  | VNM - Nghệ An - Nhà Máy | /BCG Energy | 1020C0056057/EM001020C0056057 | 12.8 | 15.9 | 3.5 |  | 26.016 | 206.2 | Online
VNM - Nghệ An - Nhà Máy | /BCG Energy | 1020C0056057/6T21A9008011 | 2022-06-28 17:10:00 | Grid connected | 409.8 | 411.5 | 409.2 | 238.2 | 237.1 | 237.4 | 15.833 | 16.139 | 15.897 | 98.2 | 59.8 | 1 | 50.03 | 11.217 | -0.021 | 349.27 | 11.421 | 602.6 | 602.6 | 610.7 | 610.7 | 602.8 | 602.8 | 80.2 | 80.2 | 611.3 | 611.3 | 606.3 | 606.3 | 83.7 | 83.7 | 601.3 | 601.3 | 602.3 | 602.3 | 83.9 | 83.9 | 2.57 | 0 | 2.67 | 0 | 2.79 | 0 | 0 | 0 | 2.61 | 0 | 2.72 | 0 | 0 | 0 | 2.85 | 0 | 2.91 | 0 | 0 | 0 | 21874.86 | 2022/06/28 05:09:37 | 2022/06/27 18:31:06 | 3171.22 | 3145 | 3178.24 | 1.46 | 3194.88 | 3194.11 | 1.43 | 3154.22 | 3198.4 | 0 | 7977.19 | 21820.59 | 0 | 22238.96 |  | VNM - Nghệ An - Nhà Máy | /BCG Energy | 1020C0056057/EM001020C0056057 | 12.5 | 15.3 | 5.5 |  | 26.075 | 188.8 | Online
VNM - Nghệ An - Nhà Máy | /BCG Energy | 1020C0056057/6T21A9008011 | 2022-06-28 17:15:00 | Grid connected | 404.6 | 406.3 | 403.8 | 235.3 | 234.3 | 234.4 | 14.535 | 14.778 | 14.452 | 98.2 | 59.8 | 1 | 50.13 | 10.173 | -0.007 | 350.16 | 10.361 | 608.5 | 608.5 | 599.1 | 599.1 | 596.5 | 596.5 | 86.2 | 86.2 | 611.1 | 611.1 | 606.1 | 606.1 | 83.5 | 83.5 | 595.2 | 595.2 | 602.3 | 602.3 | 96.7 | 96.7 | 2.37 | 0 | 2.45 | 0 | 2.58 | 0 | 0 | 0 | 2.4 | 0 | 2.52 | 0 | 0 | 0 | 2.44 | 0 | 2.5 | 0 | 0 | 0 | 21875.75 | 2022/06/28 05:09:37 | 2022/06/27 18:31:06 | 3171.35 | 3145.13 | 3178.37 | 1.46 | 3195.01 | 3194.25 | 1.43 | 3154.35 | 3198.54 | 0 | 7978.08 | 21821.48 | 0 | 22239.89 |  | VNM - Nghệ An - Nhà Máy | /BCG Energy | 1020C0056057/EM001020C0056057 | 12.8 | 15.4 | 3 |  | 26.128 | 169.4 | Online
VNM - Nghệ An - Nhà Máy | /BCG Energy | 1020C0056057/6T21A9008011 | 2022-06-28 17:20:00 | Grid connected | 404.6 | 406.3 | 404.8 | 235.3 | 234.3 | 234.4 | 13.066 | 13.492 | 13.141 | 98.01 | 59.4 | 1 | 50.09 | 9.258 | 0.005 | 350.97 | 9.446 | 608.5 | 608.5 | 607.8 | 607.8 | 598.2 | 598.2 | 94.1 | 94.1 | 601.9 | 601.9 | 608.5 | 608.5 | 105.2 | 105.2 | 595.2 | 595.2 | 601.8 | 601.8 | 88.3 | 88.3 | 2.17 | 0 | 2.25 | 0 | 2.38 | 0 | 0 | 0 | 2.19 | 0 | 2.31 | 0 | 0 | 0 | 2.22 | 0 | 2.3 | 0 | 0 | 0 | 21876.56 | 2022/06/28 05:09:37 | 2022/06/27 18:31:06 | 3171.46 | 3145.25 | 3178.49 | 1.46 | 3195.13 | 3194.36 | 1.43 | 3154.47 | 3198.67 | 0 | 7978.88 | 21822.28 | 0 | 22240.72 |  | VNM - Nghệ An - Nhà Máy | /BCG Energy | 1020C0056057/EM001020C0056057 | 12.3 | 14.5 | 4.3 |  | 26.176 | 151.7 | Online
VNM - Nghệ An - Nhà Máy | /BCG Energy | 1020C0056057/6T21A9008011 | 2022-06-28 17:25:00 | Grid connected | 404.6 | 406.3 | 403.8 | 235.3 | 234.3 | 234.4 | 11.913 | 12.159 | 11.942 | 97.89 | 59.2 | 1 | 49.94 | 8.32 | 0.002 | 351.65 | 8.5 | 602.5 | 602.5 | 613.9 | 613.9 | 602.5 | 602.5 | 98.8 | 98.8 | 605.3 | 605.3 | 602.6 | 602.6 | 87.9 | 87.9 | 601.1 | 601.1 | 602.7 | 602.7 | 89.8 | 89.8 | 2.02 | 0 | 2.04 | 0 | 2.13 | 0 | 0 | 0 | 2.05 | 0 | 2.09 | 0 | 0 | 0 | 2.1 | 0 | 2.16 | 0 | 0 | 0 | 21877.24 | 2022/06/28 05:09:37 | 2022/06/27 18:31:06 | 3171.56 | 3145.34 | 3178.59 | 1.46 | 3195.23 | 3194.46 | 1.43 | 3154.56 | 3198.77 | 0 | 7979.56 | 21822.96 | 0 | 22241.4 |  | VNM - Nghệ An - Nhà Máy | /BCG Energy | 1020C0056057/EM001020C0056057 | 12.2 | 14.1 | 3 |  | 26.22 | 135.4 | Online
VNM - Nghệ An - Nhà Máy | /BCG Energy | 1020C0056057/6T21A9008011 | 2022-06-28 17:30:00 | Grid connected | 403.6 | 405.2 | 402.8 | 235.3 | 234.3 | 234.4 | 10.405 | 10.631 | 10.419 | 97.77 | 59 | 1 | 50.02 | 7.176 | 0.035 | 352.3 | 7.339 | 608.4 | 608.4 | 599.2 | 599.2 | 606.7 | 606.7 | 91.9 | 91.9 | 602 | 602 | 608.4 | 608.4 | 84.4 | 84.4 | 598.1 | 598.1 | 602.2 | 602.2 | 87 | 87 | 1.81 | 0 | 1.84 | 0 | 1.73 | 0 | 0 | 0 | 1.85 | 0 | 1.89 | 0 | 0 | 0 | 1.9 | 0 | 1.96 | 0 | 0 | 0 | 21877.89 | 2022/06/28 05:09:37 | 2022/06/27 18:31:06 | 3171.65 | 3145.44 | 3178.68 | 1.46 | 3195.32 | 3194.56 | 1.43 | 3154.67 | 3198.87 | 0 | 7980.21 | 21823.61 | 0 | 22242.08 |  | VNM - Nghệ An - Nhà Máy | /BCG Energy | 1020C0056057/EM001020C0056057 | 12.1 | 13.8 | 5.8 |  | 26.258 | 118.2 | Online
VNM - Nghệ An - Nhà Máy | /BCG Energy | 1020C0056057/6T21A9008011 | 2022-06-28 17:35:00 | Grid connected | 403.6 | 406.2 | 403.8 | 234.1 | 234.3 | 234.4 | 9.389 | 9.518 | 9.334 | 97.29 | 58.8 | 1 | 49.97 | 6.445 | 0.005 | 352.87 | 6.626 | 608.5 | 608.5 | 599 | 599 | 600.9 | 600.9 | 86.1 | 86.1 | 613.9 | 613.9 | 596.6 | 596.6 | 71.5 | 71.5 | 601.1 | 601.1 | 608.2 | 608.2 | 78 | 78 | 1.61 | 0 | 1.63 | 0 | 1.73 | 0 | 0 | 0 | 1.65 | 0 | 1.68 | 0 | 0 | 0 | 1.7 | 0 | 1.76 | 0 | 0 | 0 | 21878.46 | 2022/06/28 05:09:37 | 2022/06/27 18:31:06 | 3171.74 | 3145.52 | 3178.77 | 1.46 | 3195.41 | 3194.64 | 1.43 | 3154.75 | 3198.95 | 0 | 7980.79 | 21824.19 | 0 | 22242.67 |  | VNM - Nghệ An - Nhà Máy | /BCG Energy | 1020C0056057/EM001020C0056057 | 11.9 | 13.5 | 3.7 |  | 26.291 | 102 | Online
VNM - Nghệ An - Nhà Máy | /BCG Energy | 1020C0056057/6T21A9008011 | 2022-06-28 17:40:00 | Grid connected | 404.6 | 407.2 | 404.8 | 235.1 | 234.3 | 234.4 | 7.91 | 8.049 | 7.881 | 96.94 | 58.6 | 1 | 50.13 | 5.487 | 0.004 | 353.37 | 5.661 | 608.5 | 608.5 | 595.8 | 595.8 | 608.6 | 608.6 | 82.4 | 82.4 | 604.4 | 604.4 | 602.7 | 602.7 | 73.5 | 73.5 | 595.2 | 595.2 | 607.7 | 607.7 | 82.1 | 82.1 | 1.41 | 0 | 1.43 | 0 | 1.33 | 0 | 0 | 0 | 1.45 | 0 | 1.48 | 0 | 0 | 0 | 1.5 | 0 | 1.56 | 0 | 0 | 0 | 21878.96 | 2022/06/28 05:09:37 | 2022/06/27 18:31:06 | 3171.81 | 3145.6 | 3178.84 | 1.46 | 3195.48 | 3194.72 | 1.43 | 3154.83 | 3199.03 | 0 | 7981.29 | 21824.69 | 0 | 22243.2 |  | VNM - Nghệ An - Nhà Máy | /BCG Energy | 1020C0056057/EM001020C0056057 | 11.8 | 13 | 2.3 |  | 26.319 | 86.7 | Online
VNM - Nghệ An - Nhà Máy | /BCG Energy | 1020C0056057/6T21A9008011 | 2022-06-28 17:45:00 | Grid connected | 404.8 | 407.2 | 404.8 | 235.1 | 234.3 | 235.5 | 6.601 | 6.717 | 6.618 | 96.41 | 58.4 | 1 | 50.09 | 4.551 | -0.013 | 353.79 | 4.72 | 608.4 | 608.4 | 607.9 | 607.9 | 596.5 | 596.5 | 87.7 | 87.7 | 605.3 | 605.3 | 599.1 | 599.1 | 75.3 | 75.3 | 601.2 | 601.2 | 607.7 | 607.7 | 72.6 | 72.6 | 1.2 | 0 | 1.23 | 0 | 1.13 | 0 | 0 | 0 | 1.24 | 0 | 1.28 | 0 | 0 | 0 | 1.3 | 0 | 1.16 | 0 | 0 | 0 | 21879.39 | 2022/06/28 05:09:37 | 2022/06/27 18:31:06 | 3171.87 | 3145.66 | 3178.9 | 1.46 | 3195.54 | 3194.78 | 1.43 | 3154.89 | 3199.09 | 0 | 7981.71 | 21825.11 | 0 | 22243.62 |  | VNM - Nghệ An - Nhà Máy | /BCG Energy | 1020C0056057/EM001020C0056057 | 11.7 | 12.8 | 2.8 |  | 26.343 | 71.8 | Online
VNM - Nghệ An - Nhà Máy | /BCG Energy | 1020C0056057/6T21A9008011 | 2022-06-28 17:50:00 | Grid connected | 405.8 | 407.2 | 404.8 | 236.1 | 235.3 | 235.5 | 5.299 | 5.451 | 5.307 | 93.79 | 58.2 | 1 | 50.16 | 3.699 | 0.002 | 354.14 | 3.945 | 587.5 | 587.5 | 598.7 | 598.7 | 598.2 | 598.2 | 87 | 87 | 595.9 | 595.9 | 602.6 | 602.6 | 76.1 | 76.1 | 586.2 | 586.2 | 596.2 | 596.2 | 85.3 | 85.3 | 1 | 0 | 1.03 | 0 | 0.93 | 0 | 0 | 0 | 1.04 | 0 | 1.08 | 0 | 0 | 0 | 1.09 | 0 | 0.96 | 0 | 0 | 0 | 21879.73 | 2022/06/28 05:09:37 | 2022/06/27 18:31:06 | 3171.92 | 3145.71 | 3178.96 | 1.46 | 3195.59 | 3194.83 | 1.43 | 3154.94 | 3199.15 | 0 | 7982.05 | 21825.45 | 0 | 22243.99 |  | VNM - Nghệ An - Nhà Máy | /BCG Energy | 1020C0056057/EM001020C0056057 | 11.4 | 12.3 | 3.3 |  | 26.362 | 57.6 | Online
VNM - Nghệ An - Nhà Máy | /BCG Energy | 1020C0056057/6T21A9008011 | 2022-06-28 17:55:00 | Grid connected | 405.8 | 407.1 | 404.7 | 236.1 | 235.3 | 235.5 | 2.953 | 2.936 | 2.954 | 94.64 | 58 | 1 | 49.96 | 2.014 | -0.011 | 354.37 | 2.129 | 578.5 | 578.5 | 577.9 | 577.9 | 578.5 | 578.5 | 100.9 | 100.9 | 577.9 | 577.9 | 578.5 | 578.5 | 90.3 | 90.3 | 577.2 | 577.2 | 572.8 | 572.8 | 90.9 | 90.9 | 0.6 | 0 | 0.63 | 0 | 0.73 | 0 | 0 | 0 | 0.64 | 0 | 0.68 | 0 | 0 | 0 | 0.68 | 0 | 0.56 | 0 | 0 | 0 | 21879.96 | 2022/06/28 05:09:37 | 2022/06/27 18:31:06 | 3171.95 | 3145.74 | 3178.99 | 1.46 | 3195.62 | 3194.87 | 1.43 | 3154.99 | 3199.18 | 0 | 7982.28 | 21825.68 | 0 | 22244.23 |  | VNM - Nghệ An - Nhà Máy | /BCG Energy | 1020C0056057/EM001020C0056057 | 11.1 | 11.8 | 3.7 |  | 26.376 | 34.5 | Online
VNM - Nghệ An - Nhà Máy | /BCG Energy | 1020C0056057/6T21A9008011 | 2022-06-28 18:00:00 | Grid connected | 404.8 | 406.1 | 403.7 | 235.1 | 234.3 | 234.5 | 3.227 | 3.236 | 3.242 | 95.33 | 57.8 | 0.999 | 49.87 | 2.284 | 0.02 | 354.53 | 2.396 | 581.3 | 581.3 | 586.9 | 586.9 | 584.6 | 584.6 | 98 | 98 | 589.9 | 589.9 | 584.6 | 584.6 | 107.6 | 107.6 | 583.2 | 583.2 | 595.8 | 595.8 | 85.8 | 85.8 | 0.46 | 0 | 0.5 | 0 | 0.51 | 0 | 0 | 0 | 0.49 | 0 | 0.51 | 0 | 0 | 0 | 0.49 | 0 | 0.53 | 0 | 0 | 0 | 21880.12 | 2022/06/28 05:09:37 | 2022/06/27 18:31:06 | 3171.98 | 3145.77 | 3179.02 | 1.46 | 3195.64 | 3194.89 | 1.43 | 3155.01 | 3199.21 | 0 | 7982.44 | 21825.84 | 0 | 22244.41 |  | VNM - Nghệ An - Nhà Máy | /BCG Energy | 1020C0056057/EM001020C0056057 | 11 | 11.4 | 4.5 |  | 26.386 | 35.1 | Online
VNM - Nghệ An - Nhà Máy | /BCG Energy | 1020C0056057/6T21A9008011 | 2022-06-28 18:05:00 | Grid connected | 403.8 | 406 | 403.7 | 235.1 | 234.3 | 234.5 | 1.774 | 1.79 | 1.79 | 93.71 | 57.8 | 0.999 | 50 | 1.192 | -0.014 | 354.68 | 1.282 | 572.5 | 572.5 | 565.8 | 565.8 | 568.1 | 568.1 | 109 | 109 | 568.6 | 568.6 | 570.1 | 570.1 | 104.8 | 104.8 | 562.3 | 562.3 | 566.2 | 566.2 | 105.5 | 105.5 | 0.46 | 0 | 0.5 | 0 | 0.51 | 0 | 0 | 0 | 0.49 | 0 | 0.51 | 0 | 0 | 0 | 0.49 | 0 | 0.53 | 0 | 0 | 0 | 21880.27 | 2022/06/28 05:09:37 | 2022/06/27 18:31:06 | 3172 | 3145.79 | 3179.04 | 1.46 | 3195.67 | 3194.92 | 1.43 | 3155.03 | 3199.23 | 0 | 7982.59 | 21825.99 | 0 | 22244.57 |  | VNM - Nghệ An - Nhà Máy | /BCG Energy | 1020C0056057/EM001020C0056057 | 10.8 | 11.1 | 3.9 |  | 26.395 | 22.5 | Online
VNM - Nghệ An - Nhà Máy | /BCG Energy | 1020C0056057/6T21A9008011 | 2022-06-28 18:10:00 | Grid connected | 404.8 | 407 | 403.7 | 235.1 | 234.3 | 234.5 | 0.941 | 0.96 | 0.966 | 81.63 | 57.6 | 0.999 | 50.04 | 0.568 | 0 | 354.75 | 0.696 | 542.5 | 542.5 | 541.7 | 541.7 | 546.8 | 546.8 | 127.5 | 127.5 | 541.8 | 541.8 | 545.2 | 545.2 | 109.8 | 109.8 | 550.3 | 550.3 | 542.2 | 542.2 | 126.4 | 126.4 | 0.26 | 0 | 0.3 | 0 | 0.31 | 0 | 0 | 0 | 0.29 | 0 | 0.31 | 0 | 0 | 0 | 0.29 | 0 | 0.33 | 0 | 0 | 0 | 21880.34 | 2022/06/28 05:09:37 | 2022/06/27 18:31:06 | 3172.01 | 3145.81 | 3179.05 | 1.46 | 3195.68 | 3194.93 | 1.43 | 3155.04 | 3199.24 | 0 | 7982.66 | 21826.06 | 0 | 22244.65 |  | VNM - Nghệ An - Nhà Máy | /BCG Energy | 1020C0056057/EM001020C0056057 | 10.5 | 10.7 | 3.1 |  | 26.4 | 14.1 | Online
VNM - Nghệ An - Nhà Máy | /BCG Energy | 1020C0056057/6T21A9008011 | 2022-06-28 18:15:00 | Grid connected | 404.8 | 407 | 403.6 | 235.1 | 235.3 | 234.6 | 0.537 | 0.552 | 0.556 | 79.37 | 57.4 | 0.999 | 49.98 | 0.376 | 0.002 | 354.79 | 0.473 | 533.8 | 533.8 | 521.1 | 521.1 | 524.6 | 524.6 | 131.7 | 131.7 | 529.9 | 529.9 | 542.6 | 542.6 | 106.9 | 106.9 | 529.1 | 529.1 | 547.9 | 547.9 | 97.9 | 97.9 | 0.26 | 0 | 0.3 | 0 | 0.31 | 0 | 0 | 0 | 0.29 | 0 | 0.31 | 0 | 0 | 0 | 0.29 | 0 | 0.33 | 0 | 0 | 0 | 21880.38 | 2022/06/28 05:09:37 | 2022/06/27 18:31:06 | 3172.02 | 3145.81 | 3179.06 | 1.46 | 3195.69 | 3194.94 | 1.43 | 3155.05 | 3199.25 | 0 | 7982.7 | 21826.1 | 0 | 22244.71 |  | VNM - Nghệ An - Nhà Máy | /BCG Energy | 1020C0056057/EM001020C0056057 | 10.3 | 10.4 | 3.3 |  | 26.404 | 10.5 | Online
VNM - Nghệ An - Nhà Máy | /BCG Energy | 1020C0056057/6T21A9008011 | 2022-06-28 18:20:00 | Grid connected | 404.7 | 407 | 403.6 | 235.1 | 234.3 | 234.6 | 0.431 | 0.428 | 0.431 | 73.97 | 57.4 | 0.994 | 49.98 | 0.182 | 0.02 | 354.81 | 0.245 | 506.5 | 506.5 | 511.8 | 511.8 | 512.5 | 512.5 | 130 | 130 | 520.4 | 520.4 | 509.1 | 509.1 | 117.4 | 117.4 | 538.3 | 538.3 | 502.5 | 502.5 | 90.6 | 90.6 | 0.26 | 0 | 0.3 | 0 | 0.1 | 0 | 0 | 0 | 0.29 | 0 | 0.31 | 0 | 0 | 0 | 0.29 | 0 | 0.13 | 0 | 0 | 0 | 21880.4 | 2022/06/28 05:09:37 | 2022/06/27 18:31:06 | 3172.02 | 3145.82 | 3179.06 | 1.46 | 3195.69 | 3194.94 | 1.43 | 3155.06 | 3199.26 | 0 | 7982.72 | 21826.12 | 0 | 22244.74 |  | VNM - Nghệ An - Nhà Máy | /BCG Energy | 1020C0056057/EM001020C0056057 | 10.1 | 10.2 | 2.6 |  | 26.407 | 7 | Online
VNM - Nghệ An - Nhà Máy | /BCG Energy | 1020C0056057/6T21A9008011 | 2022-06-28 18:25:00 | Grid connected | 403.7 | 405.9 | 403.6 | 235.1 | 234.3 | 234.6 | 0.168 | 0.167 | 0.168 | 72.47 | 57.2 | 0.436 | 50.07 | 0.007 | -0.011 | 354.82 | 0.014 | 488.8 | 488.8 | 499.7 | 499.7 | 500.6 | 500.6 | 116.6 | 116.6 | 493.8 | 493.8 | 492.8 | 492.8 | 107.1 | 107.1 | 485.5 | 485.5 | 448.5 | 448.5 | 122.2 | 122.2 | 0.06 | 0 | 0.1 | 0 | 0.1 | 0 | 0 | 0 | 0.09 | 0 | 0.11 | 0 | 0 | 0 | 0.09 | 0 | 0.13 | 0 | 0 | 0 | 21880.41 | 2022/06/28 05:09:37 | 2022/06/27 18:31:06 | 3172.03 | 3145.82 | 3179.07 | 1.46 | 3195.7 | 3194.95 | 1.43 | 3155.06 | 3199.26 | 0 | 7982.73 | 21826.13 | 0 | 22244.78 |  | VNM - Nghệ An - Nhà Máy | /BCG Energy | 1020C0056057/EM001020C0056057 | 10.1 | 10 | 4.5 |  | 26.408 | 3.6 | Online
VNM - Nghệ An - Nhà Máy | /BCG Energy | 1020C0056057/6T21A9008011 | 2022-06-28 18:30:00 | Grid connected | 402.7 | 404.9 | 402.3 | 234 | 233.3 | 233.6 | 0.168 | 0.167 | 0.168 | 0 | 57 | 0 | 50.05 | 0 | 0 | 354.82 | 0 | 440.6 | 440.6 | 470 | 470 | 487 | 487 | 100.4 | 100.4 | 487.2 | 487.2 | 434.6 | 434.6 | 139.6 | 139.6 | 469.1 | 469.1 | 410.2 | 410.2 | 126 | 126 | 0.06 | 0 | 0.1 | 0 | 0.1 | 0 | 0 | 0 | 0.09 | 0 | 0.11 | 0 | 0 | 0 | 0.09 | 0 | 0.13 | 0 | 0 | 0 | 21880.41 | 2022/06/28 05:09:37 | 2022/06/27 18:31:06 | 3172.03 | 3145.82 | 3179.07 | 1.46 | 3195.7 | 3194.95 | 1.43 | 3155.06 | 3199.27 | 0 | 7982.73 | 21826.13 | 0 | 22244.79 |  | VNM - Nghệ An - Nhà Máy | /BCG Energy | 1020C0056057/EM001020C0056057 | 9.9 | 9.8 | 3.9 |  | 26.409 | 1.8 | Online
VNM - Nghệ An - Nhà Máy | /BCG Energy | 1020C0056057/6T21A9008011 | 2022-06-28 18:35:00 | Standby : sunlight detection | 402.7 | 406.3 | 403.3 | 235.1 | 234.4 | 233.6 | 0 | 0 | 0 | 0 | 57 | 0 | 49.95 | 0 | 0 | 354.82 | 0 | 398.5 | 398.5 | 397.7 | 397.7 | 398.4 | 398.4 | 70.7 | 70.7 | 397.6 | 397.6 | 398.3 | 398.3 | 73.8 | 73.8 | 396.9 | 396.9 | 398.3 | 398.3 | 65.1 | 65.1 | 0 | 0 | 0 | 0 | 0 | 0 | 0 | 0 | 0 | 0 | 0 | 0 | 0 | 0 | 0 | 0 | 0 | 0 | 0 | 0 | 21880.41 | 2022/06/28 05:09:37 | 2022/06/28 18:33:01 | 3172.03 | 3145.83 | 3179.07 | 1.46 | 3195.7 | 3194.95 | 1.43 | 3155.07 | 3199.27 | 0 | 7982.73 | 21826.13 | 0 | 22244.81 |  | VNM - Nghệ An - Nhà Máy | /BCG Energy | 1020C0056057/EM001020C0056057 | 9.8 | 9.7 | 3.1 |  | 26.409 | 0.4 | Online
VNM - Nghệ An - Nhà Máy | /BCG Energy | 1020C0056057/6T21A9008011 | 2022-06-28 18:40:00 | Standby : initialization | 402.7 | 405.2 | 403.3 | 235.1 | 234.4 | 232.6 | 0 | 0 | 0 | 0 | 57 | 0 | 49.95 | 0 | 0 | 354.82 | 0 | 167.3 | 167.3 | 165.8 | 165.8 | 166.2 | 166.2 | 39.6 | 39.6 | 166.4 | 166.4 | 166.2 | 166.2 | 39.6 | 39.6 | 165.6 | 165.6 | 166.4 | 166.4 | 39.7 | 39.7 | 0 | 0 | 0 | 0 | 0 | 0 | 0 | 0 | 0 | 0 | 0 | 0 | 0 | 0 | 0 | 0 | 0 | 0 | 0 | 0 | 21880.41 | 2022/06/28 05:09:37 | 2022/06/28 18:33:01 | 3172.03 | 3145.83 | 3179.07 | 1.46 | 3195.7 | 3194.95 | 1.43 | 3155.07 | 3199.27 | 0 | 7982.73 | 21826.13 | 0 | 22244.81 |  | VNM - Nghệ An - Nhà Máy | /BCG Energy | 1020C0056057/EM001020C0056057 | 9.8 | 9.6 | 4 |  | 26.409 | 0.1 | Online
VNM - Nghệ An - Nhà Máy | /BCG Energy | 1020C0056057/6T21A9008011 | 2022-06-28 18:45:00 | Standby : initialization | 402.7 | 405.2 | 403.3 | 235.1 | 234.4 | 232.6 | 0 | 0 | 0 | 0 | 56.8 | 0 | 49.95 | 0 | 0 | 354.82 | 0 | 167.3 | 167.3 | 165.8 | 165.8 | 166.2 | 166.2 | 39.6 | 39.6 | 166.4 | 166.4 | 166.2 | 166.2 | 39.6 | 39.6 | 165.6 | 165.6 | 166.4 | 166.4 | 39.7 | 39.7 | 0 | 0 | 0 | 0 | 0 | 0 | 0 | 0 | 0 | 0 | 0 | 0 | 0 | 0 | 0 | 0 | 0 | 0 | 0 | 0 | 21880.41 | 2022/06/28 05:09:37 | 2022/06/28 18:33:01 | 3172.03 | 3145.83 | 3179.07 | 1.46 | 3195.7 | 3194.95 | 1.43 | 3155.07 | 3199.27 | 0 | 7982.73 | 21826.13 | 0 | 22244.81 |  | VNM - Nghệ An - Nhà Máy | /BCG Energy | 1020C0056057/EM001020C0056057 | 9.8 | 9.6 | 2.8 |  | 26.409 | 0 | Online
VNM - Nghệ An - Nhà Máy | /BCG Energy | 1020C0056057/6T21A9008011 | 2022-06-28 18:50:00 | Standby : no sunlight |  |  |  | 0 | 0 | 0 | 0 | 0 | 0 | 0 | 56.5 | 0 | 0 | 0 | 0 | 354.82 | 0 | 0 | 0 | 0 | 0 | 0 | 0 | 0 | 0 | 0 | 0 | 0 | 0 | 0 | 0 | 0 | 0 | 0 | 0 | 0 | 0 | 0 | 0 | 0 | 0 | 0 | 0 | 0 | 0 | 0 | 0 | 0 | 0 | 0 | 0 | 0 | 0 | 0 | 0 | 0 | 0 | 21880.41 | 2022/06/28 05:09:37 | 2022/06/28 18:33:01 | 3172.03 | 3145.83 | 3179.07 | 1.46 | 3195.7 | 3194.95 | 1.43 | 3155.07 | 3199.27 | 0 |  |  | -0.1 | 22244.81 |  | VNM - Nghệ An - Nhà Máy | /BCG Energy | 1020C0056057/EM001020C0056057 | 9.7 | 9.5 | 3.8 |  | 26.409 | 0 | Online
VNM - Nghệ An - Nhà Máy | /BCG Energy | 1020C0056057/6T21A9008011 | 2022-06-29 00:00:00 |  |  |  |  | 0 | 0 | 0 | 0 | 0 | 0 | 0 | 48.9 | 0 | 0 | 0 | 0 | 0 | 0 | 0 | 0 | 0 | 0 | 0 | 0 | 0 | 0 | 0 | 0 | 0 | 0 | 0 | 0 | 0 | 0 | 0 | 0 | 0 | 0 | 0 | 0 | 0 | 0 | 0 | 0 | 0 | 0 | 0 | 0 | 0 | 0 | 0 | 0 | 0 | 0 | 0 | 0 | 0 | 0 | 21880.41 |  |  | 3172.03 | 3145.83 | 3179.07 | 1.46 | 3195.7 | 3194.95 | 1.43 | 3155.07 | 3199.27 | 0 |  |  | -0.1 | 22244.81 |  | VNM - Nghệ An - Nhà Máy | /BCG Energy | 1020C0056057/EM001020C0056057 | 6.9 | 7.1 | 1.4 |  | 0 | 0 | Online
VNM - Nghệ An - Nhà Máy | /BCG Energy | 1020C0056057/6T21A9008011 | 2022-06-29 05:00:00 | Standby : initialization | 410.1 | 413.8 | 411.4 | 0 | 0 | 0 | 0 | 0 | 0 | 0 | 46.3 | 0 | 0 | 0 | 0 | 0 | 0 | 0 | 0 | 0 | 0 | 0 | 0 | 0 | 0 | 0 | 0 | 0 | 0 | 0 | 0 | 0 | 0 | 0 | 0 | 0 | 0 | 0 | 0 | 0 | 0 | 0 | 0 | 0 | 0 | 0 | 0 | 0 | 0 | 0 | 0 | 0 | 0 | 0 | 0 | 0 | 0 | 21880.41 | 2022/06/28 05:09:37 | 2022/06/28 18:33:01 | 3172.03 | 3145.83 | 3179.07 | 1.46 | 3195.7 | 3194.95 | 1.43 | 3155.07 | 3199.27 | 0 | 7982.73 | 21826.13 | 0 | 22244.81 |  | VNM - Nghệ An - Nhà Máy | /BCG Energy | 1020C0056057/EM001020C0056057 | 4.8 | 4.8 | 0.5 |  | 0 | 0.4 | Online
VNM - Nghệ An - Nhà Máy | /BCG Energy | 1020C0056057/6T21A9008011 | 2022-06-29 05:05:00 | Standby : sunlight detection | 410.2 | 413.7 | 411.3 | 238.7 | 238.1 | 238.3 | 0 | 0 | 0 | 0 | 45.7 | 0 | 50.12 | 0 | 0 | 0 | 0 | 444.9 | 444.9 | 444.8 | 444.8 | 444.9 | 444.9 | 149.9 | 149.9 | 444.2 | 444.2 | 444.8 | 444.8 | 145.2 | 145.2 | 443.5 | 443.5 | 445.1 | 445.1 | 128.5 | 128.5 | 0 | 0 | 0 | 0 | 0 | 0 | 0 | 0 | 0 | 0 | 0 | 0 | 0 | 0 | 0 | 0 | 0 | 0 | 0 | 0 | 21880.41 | 2022/06/28 05:09:37 | 2022/06/28 18:33:01 | 3172.03 | 3145.83 | 3179.07 | 1.46 | 3195.7 | 3194.95 | 1.43 | 3155.07 | 3199.27 | 0 | 7982.73 | 21826.13 | 0 | 22244.81 |  | VNM - Nghệ An - Nhà Máy | /BCG Energy | 1020C0056057/EM001020C0056057 | 5 | 4.9 | 1 |  | 0 | 1.4 | Online
VNM - Nghệ An - Nhà Máy | /BCG Energy | 1020C0056057/6T21A9008011 | 2022-06-29 05:10:00 | Standby : sunlight detection | 410.7 | 413.9 | 411.3 | 239.4 | 238.7 | 238 | 0 | 0 | 0 | 0 | 45.9 | 0 | 49.93 | 0 | 0 | 0 | 0 | 586 | 586 | 583.8 | 583.8 | 581.7 | 581.7 | 127.2 | 127.2 | 584 | 584 | 587.7 | 587.7 | 118.2 | 118.2 | 582.7 | 582.7 | 586.6 | 586.6 | 104.8 | 104.8 | 0 | 0 | 0 | 0 | 0 | 0 | 0 | 0 | 0 | 0 | 0 | 0 | 0 | 0 | 0 | 0 | 0 | 0 | 0 | 0 | 21880.41 | 2022/06/28 05:09:37 | 2022/06/28 18:33:01 | 3172.03 | 3145.83 | 3179.07 | 1.46 | 3195.7 | 3194.95 | 1.43 | 3155.07 | 3199.27 | 0 | 7982.73 | 21826.13 | 0 | 22244.81 |  | VNM - Nghệ An - Nhà Máy | /BCG Energy | 1020C0056057/EM001020C0056057 | 5.5 | 5.2 | 0.4 |  | 0 | 2.8 | Online
VNM - Nghệ An - Nhà Máy | /BCG Energy | 1020C0056057/6T21A9008011 | 2022-06-29 05:15:00 | Grid connected | 410.6 | 414 | 412.2 | 238.4 | 238.7 | 239.2 | 0.208 | 0.206 | 0.208 | 73.97 | 45.7 | 1 | 50.13 | 0.147 | 0 | 0 | 0.21 | 527.6 | 527.6 | 509.7 | 509.7 | 505 | 505 | 117.4 | 117.4 | 532.6 | 532.6 | 496 | 496 | 126.2 | 126.2 | 509.7 | 509.7 | 492 | 492 | 122.5 | 122.5 | 0.03 | -0.02 | 0.03 | -0.01 | 0.04 | -0.02 | 0 | 0 | 0.03 | -0.01 | 0.03 | -0.03 | 0 | 0 | 0.03 | -0.02 | 0.03 | -0.02 | 0 | 0 | 21880.41 | 2022/06/29 05:10:43 | 2022/06/28 18:33:01 | 3172.03 | 3145.83 | 3179.07 | 1.46 | 3195.7 | 3194.95 | 1.43 | 3155.07 | 3199.27 | 0 | 7982.73 | 21826.13 | 0 | 22244.81 |  | VNM - Nghệ An - Nhà Máy | /BCG Energy | 1020C0056057/EM001020C0056057 | 5 | 5.2 | 0.9 |  | 0.002 | 5.3 | Online
VNM - Nghệ An - Nhà Máy | /BCG Energy | 1020C0056057/6T21A9008011 | 2022-06-29 05:20:00 | Grid connected | 409.6 | 413.1 | 411.3 | 238.4 | 237.7 | 239.2 | 0.514 | 0.513 | 0.513 | 80.7 | 46.5 | 0.993 | 49.92 | 0.416 | 0.05 | 0.03 | 0.515 | 533.6 | 533.6 | 533.7 | 533.7 | 544.1 | 544.1 | 118 | 118 | 556.6 | 556.6 | 537.2 | 537.2 | 122.4 | 122.4 | 518.8 | 518.8 | 468 | 468 | 96 | 96 | 0.03 | -0.01 | 0.03 | 0 | 0.04 | -0.02 | 0 | 0 | 0.03 | 0 | 0.03 | -0.01 | 0 | 0 | 0.03 | 0.01 | 0.03 | -0.02 | 0 | 0 | 21880.44 | 2022/06/29 05:10:43 | 2022/06/28 18:33:01 | 3172.04 | 3145.83 | 3179.08 | 1.46 | 3195.71 | 3194.96 | 1.43 | 3155.07 | 3199.27 | 0 | 7982.76 | 21826.16 | 0 | 22244.85 |  | VNM - Nghệ An - Nhà Máy | /BCG Energy | 1020C0056057/EM001020C0056057 | 5.6 | 5.4 | 0.5 |  | 0.004 | 10.3 | Online
VNM - Nghệ An - Nhà Máy | /BCG Energy | 1020C0056057/6T21A9008011 | 2022-06-29 05:25:00 | Grid connected | 410.7 | 414.5 | 411.7 | 239.4 | 238.8 | 240.2 | 0.921 | 0.92 | 0.918 | 86.04 | 46.9 | 1 | 50.01 | 0.727 | -0.022 | 0.07 | 0.855 | 565 | 565 | 562.2 | 562.2 | 557.6 | 557.6 | 121.8 | 121.8 | 562.6 | 562.6 | 569.5 | 569.5 | 123.2 | 123.2 | 568.1 | 568.1 | 514.6 | 514.6 | 120.3 | 120.3 | 0.03 | -0.01 | 0.03 | -0.01 | 0.04 | -0.02 | 0 | 0 | 0.03 | 0 | 0.23 | -0.01 | 0 | 0 | 0.23 | -0.01 | 0.23 | -0.02 | 0 | 0 | 21880.48 | 2022/06/29 05:10:43 | 2022/06/28 18:33:01 | 3172.04 | 3145.84 | 3179.09 | 1.46 | 3195.72 | 3194.97 | 1.43 | 3155.08 | 3199.28 | 0 | 7982.81 | 21826.21 | 0 | 22244.91 |  | VNM - Nghệ An - Nhà Máy | /BCG Energy | 1020C0056057/EM001020C0056057 | 5.8 | 5.7 | 0.7 |  | 0.008 | 15.7 | Online
VNM - Nghệ An - Nhà Máy | /BCG Energy | 1020C0056057/6T21A9008011 | 2022-06-29 05:30:00 | Grid connected | 409.7 | 413.3 | 411.6 | 238.4 | 237.7 | 239.2 | 1.415 | 1.401 | 1.411 | 91.3 | 47.3 | 0.999 | 50.17 | 1.085 | 0.029 | 0.15 | 1.188 | 569.6 | 569.6 | 581.7 | 581.7 | 575.5 | 575.5 | 107.6 | 107.6 | 580.6 | 580.6 | 575.5 | 575.5 | 93.3 | 93.3 | 584.3 | 584.3 | 568.7 | 568.7 | 108.6 | 108.6 | 0.23 | -0.01 | 0.24 | -0.01 | 0.25 | -0.02 | 0 | 0 | 0.24 | -0.01 | 0.25 | -0.01 | 0 | 0 | 0.25 | -0.01 | 0.25 | -0.02 | 0 | 0 | 21880.56 | 2022/06/29 05:10:43 | 2022/06/28 18:33:01 | 3172.06 | 3145.85 | 3179.1 | 1.46 | 3195.73 | 3194.98 | 1.43 | 3155.09 | 3199.29 | 0 | 7982.88 | 21826.28 | 0 | 22244.99 |  | VNM - Nghệ An - Nhà Máy | /BCG Energy | 1020C0056057/EM001020C0056057 | 6.3 | 5.9 | 0 |  | 0.013 | 21.5 | Online
VNM - Nghệ An - Nhà Máy | /BCG Energy | 1020C0056057/6T21A9008011 | 2022-06-29 05:35:00 | Grid connected | 410.8 | 414.3 | 410.8 | 238.4 | 237.7 | 239.2 | 1.827 | 1.809 | 1.822 | 93.2 | 47.7 | 0.999 | 50.19 | 1.435 | -0.009 | 0.25 | 1.541 | 581.6 | 581.6 | 593.7 | 593.7 | 593.5 | 593.5 | 108.5 | 108.5 | 598.6 | 598.6 | 598.8 | 598.8 | 104.9 | 104.9 | 596.4 | 596.4 | 595.3 | 595.3 | 77.6 | 77.6 | 0.23 | 0 | 0.24 | -0.01 | 0.25 | -0.02 | 0 | 0 | 0.24 | 0 | 0.25 | 0 | 0 | 0 | 0.25 | -0.01 | 0.25 | -0.02 | 0 | 0 | 21880.66 | 2022/06/29 05:10:43 | 2022/06/28 18:33:01 | 3172.07 | 3145.87 | 3179.12 | 1.46 | 3195.74 | 3195 | 1.43 | 3155.11 | 3199.31 | 0 | 7982.98 | 21826.38 | 0 | 22245.11 |  | VNM - Nghệ An - Nhà Máy | /BCG Energy | 1020C0056057/EM001020C0056057 | 6.6 | 6.6 | 0.7 |  | 0.021 | 27.3 | Online
VNM - Nghệ An - Nhà Máy | /BCG Energy | 1020C0056057/6T21A9008011 | 2022-06-29 05:40:00 | Grid connected | 410 | 414.3 | 411 | 238.4 | 238.7 | 239.2 | 2.43 | 2.426 | 2.44 | 94.19 | 47.9 | 0.999 | 50.16 | 1.816 | -0.008 | 0.38 | 1.926 | 623.6 | 623.6 | 605.6 | 605.6 | 611.6 | 611.6 | 111.6 | 111.6 | 615.3 | 615.3 | 611.6 | 611.6 | 112.6 | 112.6 | 622.1 | 622.1 | 608 | 608 | 87.3 | 87.3 | 0.43 | 0 | 0.44 | -0.01 | 0.45 | -0.02 | 0 | 0 | 0.44 | 0 | 0.45 | 0 | 0 | 0 | 0.25 | -0.01 | 0.25 | -0.02 | 0 | 0 | 21880.8 | 2022/06/29 05:10:43 | 2022/06/28 18:33:01 | 3172.09 | 3145.89 | 3179.14 | 1.46 | 3195.76 | 3195.02 | 1.43 | 3155.13 | 3199.33 | 0 | 7983.12 | 21826.52 | 0 | 22245.25 |  | VNM - Nghệ An - Nhà Máy | /BCG Energy | 1020C0056057/EM001020C0056057 | 6.6 | 7 | 1 |  | 0.03 | 34.3 | Online
VNM - Nghệ An - Nhà Máy | /BCG Energy | 1020C0056057/6T21A9008011 | 2022-06-29 05:45:00 | Grid connected | 412.2 | 415.3 | 413.1 | 239.4 | 238.7 | 240.3 | 3.296 | 3.27 | 3.289 | 95.25 | 48.3 | 0.999 | 50.26 | 2.446 | -0.003 | 0.56 | 2.574 | 605.6 | 605.6 | 598.6 | 598.6 | 617.5 | 617.5 | 96.8 | 96.8 | 610.4 | 610.4 | 629.5 | 629.5 | 103.5 | 103.5 | 622.1 | 622.1 | 622.1 | 622.1 | 97.9 | 97.9 | 0.63 | 0 | 0.64 | -0.01 | 0.45 | -0.02 | 0 | 0 | 0.44 | 0 | 0.45 | 0 | 0 | 0 | 0.45 | -0.01 | 0.45 | -0.02 | 0 | 0 | 21880.97 | 2022/06/29 05:10:43 | 2022/06/28 18:33:01 | 3172.12 | 3145.92 | 3179.17 | 1.46 | 3195.79 | 3195.04 | 1.43 | 3155.16 | 3199.36 | 0 | 7983.29 | 21826.69 | 0 | 22245.45 |  | VNM - Nghệ An - Nhà Máy | /BCG Energy | 1020C0056057/EM001020C0056057 | 7.2 | 7.5 | 0.9 |  | 0.041 | 43.4 | Online
VNM - Nghệ An - Nhà Máy | /BCG Energy | 1020C0056057/6T21A9008011 | 2022-06-29 05:50:00 | Grid connected | 412.1 | 415.3 | 412.1 | 239.4 | 238.7 | 240.3 | 4.54 | 4.503 | 4.534 | 96.5 | 48.5 | 0.999 | 50.21 | 3.275 | -0.005 | 0.8 | 3.384 | 611.6 | 611.6 | 605.7 | 605.7 | 589.5 | 589.5 | 88.4 | 88.4 | 610.7 | 610.7 | 616.9 | 616.9 | 81.3 | 81.3 | 615.1 | 615.1 | 624 | 624 | 88.4 | 88.4 | 0.63 | 0.01 | 0.64 | -0.01 | 0.85 | -0.02 | 0 | 0 | 0.66 | 0.01 | 0.65 | 0 | 0 | 0 | 0.66 | 0 | 0.45 | 0 | 0 | 0 | 21881.21 | 2022/06/29 05:10:43 | 2022/06/28 18:33:01 | 3172.16 | 3145.96 | 3179.2 | 1.46 | 3195.83 | 3195.08 | 1.43 | 3155.19 | 3199.39 | 0 | 7983.53 | 21826.93 | 0 | 22245.7 |  | VNM - Nghệ An - Nhà Máy | /BCG Energy | 1020C0056057/EM001020C0056057 | 7.7 | 8.3 | 0.9 |  | 0.056 | 54.4 | Online
VNM - Nghệ An - Nhà Máy | /BCG Energy | 1020C0056057/6T21A9008011 | 2022-06-29 05:55:00 | Grid connected | 410 | 413.2 | 411.1 | 238.4 | 238.7 | 239.3 | 5.626 | 5.624 | 5.616 | 96.65 | 48.9 | 1 | 50.18 | 4.111 | 0.002 | 1.07 | 4.247 | 612.5 | 612.5 | 599.6 | 599.6 | 593.6 | 593.6 | 78.2 | 78.2 | 610.8 | 610.8 | 616.8 | 616.8 | 77.7 | 77.7 | 611 | 611 | 612 | 612 | 80.8 | 80.8 | 0.92 | 0.01 | 0.92 | -0.01 | 0.95 | -0.02 | 0 | 0 | 0.9 | 0.01 | 0.9 | 0 | 0 | 0 | 0.94 | 0 | 0.92 | -0.01 | 0 | 0 | 21881.48 | 2022/06/29 05:10:43 | 2022/06/28 18:33:01 | 3172.2 | 3146 | 3179.25 | 1.46 | 3195.87 | 3195.12 | 1.43 | 3155.23 | 3199.42 | 0 | 7983.81 | 21827.21 | 0 | 22245.98 |  | VNM - Nghệ An - Nhà Máy | /BCG Energy | 1020C0056057/EM001020C0056057 | 7.5 | 8.5 | 1.2 |  | 0.074 | 65.5 | Online
VNM - Nghệ An - Nhà Máy | /BCG Energy | 1020C0056057/6T21A9008011 | 2022-06-29 06:00:00 | Grid connected | 406.6 | 409.6 | 407.5 | 237.1 | 235.7 | 237.3 | 6.873 | 6.888 | 6.854 | 97.28 | 49.1 | 1 | 49.93 | 4.867 | -0.007 | 1.45 | 5.004 | 616.5 | 616.5 | 611.7 | 611.7 | 593.5 | 593.5 | 89.5 | 89.5 | 616.7 | 616.7 | 617.6 | 617.6 | 70.9 | 70.9 | 611.1 | 611.1 | 606.1 | 606.1 | 81.9 | 81.9 | 1.12 | 0.01 | 1.12 | 0 | 1.15 | -0.02 | 0 | 0 | 1.1 | 0.01 | 1.1 | 0.01 | 0 | 0 | 1.14 | 0.01 | 1.12 | -0.01 | 0 | 0 | 21881.86 | 2022/06/29 05:10:43 | 2022/06/28 18:33:01 | 3172.26 | 3146.05 | 3179.3 | 1.46 | 3195.92 | 3195.18 | 1.43 | 3155.28 | 3199.48 | 0 | 7984.18 | 21827.58 | 0 | 22246.36 |  | VNM - Nghệ An - Nhà Máy | /BCG Energy | 1020C0056057/EM001020C0056057 | 7.6 | 8.8 | 0.5 |  | 0.095 | 77.6 | Online
VNM - Nghệ An - Nhà Máy | /BCG Energy | 1020C0056057/6T21A9008011 | 2022-06-29 06:05:00 | Grid connected | 408.2 | 411.4 | 408.9 | 237.4 | 236.8 | 237.3 | 7.904 | 7.93 | 7.923 | 97.65 | 49.5 | 1 | 50.01 | 5.662 | -0.026 | 1.89 | 5.806 | 611.5 | 611.5 | 616.5 | 616.5 | 599.3 | 599.3 | 80 | 80 | 616.4 | 616.4 | 616.9 | 616.9 | 69.6 | 69.6 | 622 | 622 | 612.1 | 612.1 | 75.6 | 75.6 | 1.32 | 0.01 | 1.32 | 0 | 1.36 | -0.02 | 0 | 0 | 1.3 | 0.01 | 1.3 | 0.01 | 0 | 0 | 1.34 | 0.01 | 1.32 | -0.01 | 0 | 0 | 21882.3 | 2022/06/29 05:10:43 | 2022/06/28 18:33:01 | 3172.32 | 3146.12 | 3179.37 | 1.46 | 3195.98 | 3195.25 | 1.43 | 3155.35 | 3199.55 | 0 | 7984.62 | 21828.02 | 0 | 22246.83 |  | VNM - Nghệ An - Nhà Máy | /BCG Energy | 1020C0056057/EM001020C0056057 | 8.1 | 9.5 | 0.5 |  | 0.121 | 91.1 | Online
VNM - Nghệ An - Nhà Máy | /BCG Energy | 1020C0056057/6T21A9008011 | 2022-06-29 06:10:00 | Grid connected | 408.2 | 411.4 | 409 | 237.4 | 236.8 | 238.3 | 8.951 | 9.186 | 8.968 | 97.44 | 49.7 | 1 | 50.17 | 6.467 | 0.017 | 2.39 | 6.637 | 616.4 | 616.4 | 616.8 | 616.8 | 593.6 | 593.6 | 94.5 | 94.5 | 616.4 | 616.4 | 610.8 | 610.8 | 70.9 | 70.9 | 617.2 | 617.2 | 612 | 612 | 76.6 | 76.6 | 1.32 | 0.01 | 1.52 | 0.01 | 1.56 | -0.02 | 0 | 0 | 1.5 | 0.01 | 1.5 | 0.01 | 0 | 0 | 1.34 | 0.01 | 1.53 | 0 | 0 | 0 | 21882.8 | 2022/06/29 05:10:43 | 2022/06/28 18:33:01 | 3172.39 | 3146.19 | 3179.44 | 1.46 | 3196.06 | 3195.32 | 1.43 | 3155.42 | 3199.62 | 0 | 7985.13 | 21828.53 | 0 | 22247.33 |  | VNM - Nghệ An - Nhà Máy | /BCG Energy | 1020C0056057/EM001020C0056057 | 8.1 | 9.9 | 1.6 |  | 0.15 | 105.5 | Online
VNM - Nghệ An - Nhà Máy | /BCG Energy | 1020C0056057/6T21A9008011 | 2022-06-29 06:15:00 | Grid connected | 407 | 410.1 | 407.8 | 237.4 | 236.8 | 237.2 | 10.201 | 10.444 | 10.214 | 97.91 | 49.9 | 1 | 50.18 | 7.295 | -0.014 | 2.96 | 7.45 | 616.4 | 616.4 | 617.7 | 617.7 | 605.5 | 605.5 | 75.8 | 75.8 | 616.7 | 616.7 | 611.6 | 611.6 | 73.8 | 73.8 | 617.2 | 617.2 | 612.1 | 612.1 | 79.2 | 79.2 | 1.52 | 0.01 | 1.52 | 0.01 | 1.56 | -0.02 | 0 | 0 | 1.5 | 0.01 | 1.7 | 0.01 | 0 | 0 | 1.54 | 0.01 | 1.73 | -0.01 | 0 | 0 | 21883.37 | 2022/06/29 05:10:43 | 2022/06/28 18:33:01 | 3172.47 | 3146.27 | 3179.52 | 1.46 | 3196.15 | 3195.41 | 1.43 | 3155.5 | 3199.7 | 0 | 7985.7 | 21829.1 | 0 | 22247.91 |  | VNM - Nghệ An - Nhà Máy | /BCG Energy | 1020C0056057/EM001020C0056057 | 8.1 | 10.2 | 1 |  | 0.184 | 120.9 | Online
VNM - Nghệ An - Nhà Máy | /BCG Energy | 1020C0056057/6T21A9008011 | 2022-06-29 06:20:00 | Grid connected | 406.5 | 409.7 | 407.7 | 237.4 | 235.8 | 237.2 | 11.464 | 11.7 | 11.49 | 98.03 | 50.1 | 1 | 50.19 | 8.166 | 0.014 | 3.61 | 8.33 | 611.5 | 611.5 | 616.7 | 616.7 | 605.3 | 605.3 | 87.5 | 87.5 | 616.5 | 616.5 | 610.7 | 610.7 | 92.6 | 92.6 | 616.1 | 616.1 | 618 | 618 | 79.7 | 79.7 | 1.72 | 0.01 | 1.72 | 0.01 | 1.96 | -0.02 | 0 | 0 | 1.7 | 0.01 | 1.9 | 0.01 | 0 | 0 | 1.74 | 0.01 | 1.93 | -0.01 | 0 | 0 | 21884.02 | 2022/06/29 05:10:43 | 2022/06/28 18:33:01 | 3172.57 | 3146.36 | 3179.61 | 1.46 | 3196.24 | 3195.5 | 1.43 | 3155.6 | 3199.8 | 0 | 7986.35 | 21829.75 | 0 | 22248.57 |  | VNM - Nghệ An - Nhà Máy | /BCG Energy | 1020C0056057/EM001020C0056057 | 8.1 | 10.6 | 1.1 |  | 0.223 | 138 | Online
VNM - Nghệ An - Nhà Máy | /BCG Energy | 1020C0056057/6T21A9008011 | 2022-06-29 06:25:00 | Grid connected | 406.7 | 409.6 | 406.7 | 236.4 | 235.8 | 237.2 | 13.108 | 13.359 | 13.162 | 98.13 | 50.3 | 1 | 50.21 | 9.375 | -0.01 | 4.34 | 9.547 | 611.5 | 611.5 | 616.7 | 616.7 | 605.5 | 605.5 | 83.4 | 83.4 | 616.4 | 616.4 | 611 | 611 | 79.1 | 79.1 | 616.1 | 616.1 | 618 | 618 | 88.7 | 88.7 | 2.12 | 0.01 | 2.12 | 0.01 | 2.16 | -0.02 | 0 | 0 | 2.1 | 0.01 | 2.1 | 0.01 | 0 | 0 | 2.14 | 0.01 | 2.13 | 0 | 0 | 0 | 21884.75 | 2022/06/29 05:10:43 | 2022/06/28 18:33:01 | 3172.68 | 3146.47 | 3179.72 | 1.46 | 3196.34 | 3195.61 | 1.43 | 3155.7 | 3199.9 | 0 | 7987.08 | 21830.48 | 0 | 22249.31 |  | VNM - Nghệ An - Nhà Máy | /BCG Energy | 1020C0056057/EM001020C0056057 | 8.9 | 11.8 | 1.2 |  | 0.268 | 160.5 | Online
VNM - Nghệ An - Nhà Máy | /BCG Energy | 1020C0056057/6T21A9008011 | 2022-06-29 06:30:00 | Grid connected | 405.8 | 408.6 | 406.5 | 235.3 | 234.8 | 236.2 | 14.369 | 14.597 | 14.401 | 98.31 | 50.5 | 1 | 50.15 | 10.222 | -0.004 | 5.16 | 10.398 | 612.4 | 612.4 | 611.6 | 611.6 | 623.5 | 623.5 | 78.7 | 78.7 | 610.8 | 610.8 | 611.5 | 611.5 | 95.9 | 95.9 | 615.2 | 615.2 | 617.9 | 617.9 | 80.9 | 80.9 | 2.32 | 0.01 | 2.32 | 0.01 | 2.36 | -0.02 | 0 | 0 | 2.3 | 0.01 | 2.3 | 0.01 | 0 | 0 | 2.34 | 0.01 | 2.34 | 0 | 0 | 0 | 21885.57 | 2022/06/29 05:10:43 | 2022/06/28 18:33:01 | 3172.8 | 3146.58 | 3179.84 | 1.46 | 3196.46 | 3195.73 | 1.43 | 3155.83 | 3200.02 | 0 | 7987.9 | 21831.3 | 0 | 22250.15 |  | VNM - Nghệ An - Nhà Máy | /BCG Energy | 1020C0056057/EM001020C0056057 | 8.8 | 12.3 | 1.4 |  | 0.318 | 178.6 | Online
VNM - Nghệ An - Nhà Máy | /BCG Energy | 1020C0056057/6T21A9008011 | 2022-06-29 06:35:00 | Grid connected | 404.7 | 407.6 | 405.4 | 235.3 | 234.8 | 236.2 | 15.453 | 15.754 | 15.534 | 98.31 | 50.7 | 1 | 50.15 | 11.048 | -0.004 | 6.04 | 11.239 | 611.5 | 611.5 | 617.6 | 617.6 | 623.5 | 623.5 | 84.9 | 84.9 | 616.6 | 616.6 | 611.5 | 611.5 | 91 | 91 | 615.1 | 615.1 | 612 | 612 | 85.2 | 85.2 | 2.52 | 0.01 | 2.53 | 0.01 | 2.56 | -0.02 | 0 | 0 | 2.51 | 0.01 | 2.5 | 0.01 | 0 | 0 | 2.54 | 0.01 | 2.54 | 0.01 | 0 | 0 | 21886.45 | 2022/06/29 05:10:43 | 2022/06/28 18:33:01 | 3172.92 | 3146.71 | 3179.97 | 1.46 | 3196.58 | 3195.86 | 1.43 | 3155.96 | 3200.15 | 0 | 7988.78 | 21832.18 | 0 | 22251.04 |  | VNM - Nghệ An - Nhà Máy | /BCG Energy | 1020C0056057/EM001020C0056057 | 9.4 | 12.9 | 1.3 |  | 0.374 | 194.3 | Online
VNM - Nghệ An - Nhà Máy | /BCG Energy | 1020C0056057/6T21A9008011 | 2022-06-29 06:40:00 | Grid connected | 403.5 | 405.9 | 404 | 235.3 | 233.5 | 235.1 | 17.131 | 17.505 | 17.089 | 98.31 | 50.9 | 1 | 50.16 | 12.189 | -0.016 | 6.98 | 12.399 | 611.5 | 611.5 | 606.7 | 606.7 | 617.5 | 617.5 | 84 | 84 | 616.4 | 616.4 | 610.9 | 610.9 | 90 | 90 | 610.1 | 610.1 | 612.1 | 612.1 | 90.4 | 90.4 | 2.72 | 0.01 | 2.73 | 0.01 | 2.77 | -0.02 | 0 | 0 | 2.71 | 0.01 | 2.9 | 0.01 | 0 | 0 | 2.74 | 0.01 | 2.74 | 0.01 | 0 | 0 | 21887.4 | 2022/06/29 05:10:43 | 2022/06/28 18:33:01 | 3173.06 | 3146.84 | 3180.1 | 1.46 | 3196.73 | 3196 | 1.43 | 3156.09 | 3200.28 | 0 | 7989.72 | 21833.12 | 0 | 22251.99 |  | VNM - Nghệ An - Nhà Máy | /BCG Energy | 1020C0056057/EM001020C0056057 | 9.3 | 13.2 | 1 |  | 0.434 | 216.4 | Online
VNM - Nghệ An - Nhà Máy | /BCG Energy | 1020C0056057/6T21A9008011 | 2022-06-29 06:45:00 | Grid connected | 409.5 | 412.5 | 410.1 | 238.3 | 237.4 | 238.3 | 18.121 | 18.341 | 18.108 | 98.31 | 51.1 | 1 | 50.15 | 13.059 | -0.005 | 8.03 | 13.272 | 612.5 | 612.5 | 611.7 | 611.7 | 611.5 | 611.5 | 83 | 83 | 610.6 | 610.6 | 611.5 | 611.5 | 86.4 | 86.4 | 615.1 | 615.1 | 611.8 | 611.8 | 81.5 | 81.5 | 2.92 | 0 | 2.93 | 0 | 2.97 | 0 | 0 | 0 | 2.92 | 0 | 3.1 | 0 | 0 | 0 | 2.94 | 0 | 2.94 | 0 | 0 | 0 | 21888.44 | 2022/06/29 05:10:43 | 2022/06/28 18:33:01 | 3173.21 | 3146.99 | 3180.25 | 1.46 | 3196.88 | 3196.15 | 1.43 | 3156.24 | 3200.44 | 0 | 7990.78 | 21834.18 | 0 | 22253.05 |  | VNM - Nghệ An - Nhà Máy | /BCG Energy | 1020C0056057/EM001020C0056057 | 9.7 | 14 | 1.7 |  | 0.502 | 233.5 | Online
VNM - Nghệ An - Nhà Máy | /BCG Energy | 1020C0056057/6T21A9008011 | 2022-06-29 06:50:00 | Grid connected | 408.5 | 411.3 | 409.1 | 237.3 | 236.4 | 238.3 | 19.292 | 19.563 | 19.291 | 98.31 | 51.3 | 1 | 49.95 | 13.869 | -0.037 | 9.13 | 14.097 | 612.5 | 612.5 | 605.7 | 605.7 | 611.5 | 611.5 | 81.7 | 81.7 | 616.5 | 616.5 | 611.6 | 611.6 | 85.3 | 85.3 | 615.2 | 615.2 | 611.9 | 611.9 | 83.1 | 83.1 | 3.13 | 0 | 3.13 | 0 | 3.18 | 0 | 0 | 0 | 3.12 | 0 | 3.31 | 0 | 0 | 0 | 3.14 | 0 | 3.14 | 0 | 0 | 0 | 21889.54 | 2022/06/29 05:10:43 | 2022/06/28 18:33:01 | 3173.37 | 3147.15 | 3180.41 | 1.46 | 3197.03 | 3196.31 | 1.43 | 3156.4 | 3200.59 | 0 | 7991.87 | 21835.27 | 0 | 22254.15 |  | VNM - Nghệ An - Nhà Máy | /BCG Energy | 1020C0056057/EM001020C0056057 | 10.6 | 15.4 | 0.9 |  | 0.572 | 249.4 | Online
VNM - Nghệ An - Nhà Máy | /BCG Energy | 1020C0056057/6T21A9008011 | 2022-06-29 06:55:00 | Grid connected | 406.6 | 409.2 | 407 | 236.3 | 235.3 | 237.3 | 18.661 | 18.899 | 18.74 | 98.41 | 51.5 | 1 | 50.12 | 13.207 | 0.009 | 10.31 | 13.423 | 605.6 | 605.6 | 600.6 | 600.6 | 611.1 | 611.1 | 80.7 | 80.7 | 616.4 | 616.4 | 606.2 | 606.2 | 81.3 | 81.3 | 598.1 | 598.1 | 606 | 606 | 81.1 | 81.1 | 3.13 | 0 | 3.13 | 0 | 3.18 | 0 | 0 | 0 | 3.13 | 0 | 3.28 | 0 | 0 | 0 | 3.12 | 0 | 3.13 | 0 | 0 | 0 | 21890.73 | 2022/06/29 05:10:43 | 2022/06/28 18:33:01 | 3173.54 | 3147.32 | 3180.59 | 1.46 | 3197.2 | 3196.49 | 1.43 | 3156.57 | 3200.77 | 0 | 7993.05 | 21836.45 | 0 | 22255.37 |  | VNM - Nghệ An - Nhà Máy | /BCG Energy | 1020C0056057/EM001020C0056057 | 11.1 | 16.4 | 2.1 |  | 0.649 | 239.7 | Online
VNM - Nghệ An - Nhà Máy | /BCG Energy | 1020C0056057/6T21A9008011 | 2022-06-29 07:00:00 | Grid connected | 405.6 | 409 | 406 | 236.3 | 235.3 | 236.3 | 22.234 | 22.292 | 22.019 | 98.51 | 51.7 | 1 | 50.12 | 15.777 | -0.01 | 11.53 | 16.014 | 605.6 | 605.6 | 605.7 | 605.7 | 605.6 | 605.6 | 80.2 | 80.2 | 610.7 | 610.7 | 606.3 | 606.3 | 78.7 | 78.7 | 604.1 | 604.1 | 606.1 | 606.1 | 79.8 | 79.8 | 3.6 | 0 | 3.59 | 0 | 3.78 | 0 | 0 | 0 | 3.54 | 0 | 3.72 | 0 | 0 | 0 | 3.75 | 0 | 3.6 | 0 | 0 | 0 | 21891.94 | 2022/06/29 05:10:43 | 2022/06/28 18:33:01 | 3173.72 | 3147.5 | 3180.76 | 1.46 | 3197.38 | 3196.67 | 1.43 | 3156.75 | 3200.94 | 0 | 7994.27 | 21837.67 | 0 | 22256.61 |  | VNM - Nghệ An - Nhà Máy | /BCG Energy | 1020C0056057/EM001020C0056057 | 12.1 | 17.7 | 0.7 |  | 0.728 | 287 | Online
VNM - Nghệ An - Nhà Máy | /BCG Energy | 1020C0056057/6T21A9008011 | 2022-06-29 07:05:00 | Grid connected | 403.3 | 406.8 | 403.9 | 235.2 | 234.3 | 235.3 | 18.056 | 18.3 | 18.069 | 98.46 | 52.1 | 1 | 49.95 | 12.757 | -0.018 | 12.79 | 12.956 | 594.5 | 594.5 | 593.7 | 593.7 | 599.5 | 599.5 | 81.3 | 81.3 | 604.6 | 604.6 | 599.5 | 599.5 | 78.9 | 78.9 | 603.1 | 603.1 | 600.1 | 600.1 | 87.4 | 87.4 | 3.19 | 0 | 3.12 | 0 | 3.11 | 0 | 0 | 0 | 3.14 | 0 | 3.1 | 0 | 0 | 0 | 3.13 | 0 | 3.09 | 0 | 0 | 0 | 21893.2 | 2022/06/29 05:10:43 | 2022/06/28 18:33:01 | 3173.91 | 3147.68 | 3180.95 | 1.46 | 3197.56 | 3196.85 | 1.43 | 3156.94 | 3201.12 | 0 | 7995.53 | 21838.93 | 0 | 22257.9 |  | VNM - Nghệ An - Nhà Máy | /BCG Energy | 1020C0056057/EM001020C0056057 | 11.3 | 17.8 | 2.1 |  | 0.812 | 229.3 | Online
VNM - Nghệ An - Nhà Máy | /BCG Energy | 1020C0056057/6T21A9008011 | 2022-06-29 07:10:00 | Grid connected | 405.4 | 408 | 405.9 | 236.2 | 235.3 | 235.3 | 25.074 | 25.12 | 24.88 | 98.58 | 52.3 | 1 | 50.07 | 17.767 | 0.022 | 14.16 | 18.034 | 606.4 | 606.4 | 599.7 | 599.7 | 605.5 | 605.5 | 77 | 77 | 604.7 | 604.7 | 605.7 | 605.7 | 79.7 | 79.7 | 605 | 605 | 606.3 | 606.3 | 83 | 83 | 4.21 | 0 | 4.12 | 0 | 4.24 | 0 | 0 | 0 | 4 | 0 | 4.2 | 0 | 0 | 0 | 4.19 | 0 | 4.22 | 0 | 0 | 0 | 21894.57 | 2022/06/29 05:10:43 | 2022/06/28 18:33:01 | 3174.1 | 3147.88 | 3181.14 | 1.46 | 3197.77 | 3197.05 | 1.43 | 3157.13 | 3201.32 | 0 | 7996.91 | 21840.31 | 0 | 22259.28 |  | VNM - Nghệ An - Nhà Máy | /BCG Energy | 1020C0056057/EM001020C0056057 | 10.5 | 17.4 | 1.8 |  | 0.903 | 327.5 | Online
VNM - Nghệ An - Nhà Máy | /BCG Energy | 1020C0056057/6T21A9008011 | 2022-06-29 07:15:00 | Grid connected | 404.2 | 408 | 405.8 | 236.2 | 235.3 | 236.3 | 17.443 | 17.677 | 17.453 | 98.33 | 52.7 | 1 | 50.19 | 12.351 | -0.005 | 15.57 | 12.56 | 599.6 | 599.6 | 592.8 | 592.8 | 599.1 | 599.1 | 82.3 | 82.3 | 598.7 | 598.7 | 599 | 599 | 78.2 | 78.2 | 598.1 | 598.1 | 594.2 | 594.2 | 87.8 | 87.8 | 3.04 | 0 | 3.18 | 0 | 3.19 | 0 | 0 | 0 | 2.94 | 0 | 3 | 0 | 0 | 0 | 3.12 | 0 | 3.14 | 0 | 0 | 0 | 21895.98 | 2022/06/29 05:10:43 | 2022/06/28 18:33:01 | 3174.3 | 3148.08 | 3181.35 | 1.46 | 3197.97 | 3197.26 | 1.43 | 3157.33 | 3201.52 | 0 | 7998.31 | 21841.71 | 0 | 22260.7 |  | VNM - Nghệ An - Nhà Máy | /BCG Energy | 1020C0056057/EM001020C0056057 | 11 | 17.3 | 2.1 |  | 0.996 | 227.6 | Online
VNM - Nghệ An - Nhà Máy | /BCG Energy | 1020C0056057/6T21A9008011 | 2022-06-29 07:20:00 | Grid connected | 404.3 | 406.9 | 404.9 | 235.2 | 234.3 | 235.3 | 28.262 | 28.46 | 28.224 | 98.5 | 52.9 | 1 | 50.13 | 20.052 | 0.002 | 16.9 | 20.338 | 599.6 | 599.6 | 604.8 | 604.8 | 599.5 | 599.5 | 75.5 | 75.5 | 604.8 | 604.8 | 599.5 | 599.5 | 82.6 | 82.6 | 604.1 | 604.1 | 606 | 606 | 79.7 | 79.7 | 4.68 | 0 | 4.57 | 0 | 4.73 | 0 | 0 | 0 | 4.59 | 0 | 4.76 | 0 | 0 | 0 | 4.59 | 0 | 4.69 | 0 | 0 | 0 | 21897.31 | 2022/06/29 05:10:43 | 2022/06/28 18:33:01 | 3174.5 | 3148.26 | 3181.54 | 1.46 | 3198.15 | 3197.45 | 1.43 | 3157.52 | 3201.72 | 0 | 7999.64 | 21843.04 | 0 | 22262.03 |  | VNM - Nghệ An - Nhà Máy | /BCG Energy | 1020C0056057/EM001020C0056057 | 10.5 | 17.3 | 2.2 |  | 1.086 | 369.6 | Online
VNM - Nghệ An - Nhà Máy | /BCG Energy | 1020C0056057/6T21A9008011 | 2022-06-29 07:25:00 | Grid connected | 403.2 | 406.9 | 403.9 | 235.2 | 233.3 | 235.3 | 26.112 | 26.348 | 26.105 | 98.65 | 53.1 | 1 | 50.07 | 18.437 | 0.021 | 18.59 | 18.691 | 594.4 | 594.4 | 587.6 | 587.6 | 587.5 | 587.5 | 74.4 | 74.4 | 598.7 | 598.7 | 599 | 599 | 81.7 | 81.7 | 603.3 | 603.3 | 605.9 | 605.9 | 78.6 | 78.6 | 4.42 | 0 | 4.56 | 0 | 4.66 | 0 | 0 | 0 | 4.56 | 0 | 4.55 | 0 | 0 | 0 | 4.53 | 0 | 4.47 | 0 | 0 | 0 | 21899 | 2022/06/29 05:10:43 | 2022/06/28 18:33:01 | 3174.74 | 3148.5 | 3181.79 | 1.46 | 3198.4 | 3197.7 | 1.43 | 3157.77 | 3201.96 | 0 | 8001.33 | 21844.73 | 0 | 22263.75 |  | VNM - Nghệ An - Nhà Máy | /BCG Energy | 1020C0056057/EM001020C0056057 | 11.5 | 18.7 | 3.1 |  | 1.197 | 343.9 | Online
VNM - Nghệ An - Nhà Máy | /BCG Energy | 1020C0056057/6T21A9008011 | 2022-06-29 07:30:00 | Grid connected | 403.3 | 405.9 | 403.8 | 234.1 | 233.5 | 234.6 | 25.641 | 25.877 | 25.627 | 98.62 | 53.3 | 1 | 50.11 | 18.077 | 0.004 | 20.24 | 18.33 | 594.4 | 594.4 | 593.6 | 593.6 | 593.5 | 593.5 | 73.3 | 73.3 | 592.8 | 592.8 | 599.1 | 599.1 | 79.8 | 79.8 | 597.3 | 597.3 | 600 | 600 | 79 | 79 | 4.22 | 0 | 4.16 | 0 | 4.26 | 0 | 0 | 0 | 4.19 | 0 | 4.36 | 0 | 0 | 0 | 4.14 | 0 | 4.18 | 0 | 0 | 0 | 21900.65 | 2022/06/29 05:10:43 | 2022/06/28 18:33:01 | 3174.97 | 3148.74 | 3182.02 | 1.46 | 3198.64 | 3197.94 | 1.43 | 3158.01 | 3202.21 | 0 | 8002.98 | 21846.38 | 0 | 22265.42 |  | VNM - Nghệ An - Nhà Máy | /BCG Energy | 1020C0056057/EM001020C0056057 | 11.2 | 18.7 | 1.5 |  | 1.309 | 339.5 | Online
VNM - Nghệ An - Nhà Máy | /BCG Energy | 1020C0056057/6T21A9008011 | 2022-06-29 07:35:00 | Grid connected | 404.3 | 406.9 | 404.8 | 235.1 | 233.5 | 234.6 | 33.38 | 33.447 | 33.401 | 98.62 | 53.7 | 1 | 50.12 | 23.573 | 0.007 | 22.02 | 23.896 | 599.6 | 599.6 | 598.8 | 598.8 | 593.6 | 593.6 | 74.5 | 74.5 | 598.8 | 598.8 | 599.6 | 599.6 | 82.3 | 82.3 | 598.1 | 598.1 | 600 | 600 | 79 | 79 | 5.46 | 0 | 5.45 | 0 | 5.59 | 0 | 0 | 0 | 5.45 | 0 | 5.68 | 0 | 0 | 0 | 5.5 | 0 | 5.55 | 0 | 0 | 0 | 21902.43 | 2022/06/29 05:10:43 | 2022/06/28 18:33:01 | 3175.24 | 3148.99 | 3182.28 | 1.46 | 3198.9 | 3198.2 | 1.43 | 3158.26 | 3202.46 | 0 | 8004.75 | 21848.15 | 0 | 22267.22 |  | VNM - Nghệ An - Nhà Máy | /BCG Energy | 1020C0056057/EM001020C0056057 | 11.9 | 19.6 | 1.1 |  | 1.428 | 443.2 | Online
VNM - Nghệ An - Nhà Máy | /BCG Energy | 1020C0056057/6T21A9008011 | 2022-06-29 07:40:00 | Grid connected | 405.3 | 406.9 | 404.8 | 236.1 | 234.5 | 234.6 | 35.418 | 35.695 | 35.438 | 98.62 | 53.9 | 1 | 50.1 | 25.108 | -0.027 | 24.04 | 25.464 | 587.6 | 587.6 | 599 | 599 | 593.6 | 593.6 | 74.5 | 74.5 | 592.7 | 592.7 | 593.6 | 593.6 | 81.5 | 81.5 | 592.1 | 592.1 | 594 | 594 | 79.2 | 79.2 | 5.86 | 0 | 5.85 | 0 | 6.01 | 0 | 0 | 0 | 5.86 | 0 | 6.09 | 0 | 0 | 0 | 5.91 | 0 | 5.97 | 0 | 0 | 0 | 21904.45 | 2022/06/29 05:10:43 | 2022/06/28 18:33:01 | 3175.52 | 3149.29 | 3182.57 | 1.46 | 3199.19 | 3198.49 | 1.43 | 3158.55 | 3202.75 | 0 | 8006.79 | 21850.19 | 0 | 22269.25 |  | VNM - Nghệ An - Nhà Máy | /BCG Energy | 1020C0056057/EM001020C0056057 | 12.2 | 20.5 | 1.6 |  | 1.566 | 476.2 | Online
VNM - Nghệ An - Nhà Máy | /BCG Energy | 1020C0056057/6T21A9008011 | 2022-06-29 07:45:00 | Grid connected | 405.2 | 407.9 | 405.8 | 236.1 | 234.5 | 235.6 | 36.5 | 36.729 | 36.503 | 98.62 | 54.1 | 1 | 50.09 | 25.915 | 0.009 | 26.16 | 26.281 | 592.8 | 592.8 | 587.7 | 587.7 | 587.6 | 587.6 | 73.4 | 73.4 | 592.6 | 592.6 | 599.1 | 599.1 | 81.5 | 81.5 | 597.4 | 597.4 | 594 | 594 | 79.5 | 79.5 | 6.07 | 0 | 6.25 | 0 | 6.41 | 0 | 0 | 0 | 6.07 | 0 | 6.3 | 0 | 0 | 0 | 6.11 | 0 | 6.18 | 0 | 0 | 0 | 21906.57 | 2022/06/29 05:10:43 | 2022/06/28 18:33:01 | 3175.83 | 3149.59 | 3182.88 | 1.46 | 3199.49 | 3198.81 | 1.43 | 3158.86 | 3203.06 | 0 | 8008.91 | 21852.31 | 0 | 22271.41 |  | VNM - Nghệ An - Nhà Máy | /BCG Energy | 1020C0056057/EM001020C0056057 | 11.8 | 20.5 | 3.1 |  | 1.711 | 496 | Online
VNM - Nghệ An - Nhà Máy | /BCG Energy | 1020C0056057/6T21A9008011 | 2022-06-29 07:50:00 | Grid connected | 404.9 | 406.9 | 404.7 | 236.1 | 234.5 | 234.6 | 37.406 | 37.635 | 37.362 | 98.62 | 54.5 | 1 | 50.05 | 26.506 | 0.019 | 28.33 | 26.866 | 587.6 | 587.6 | 587.8 | 587.8 | 587.7 | 587.7 | 73.4 | 73.4 | 586.8 | 586.8 | 587.1 | 587.1 | 78.8 | 78.8 | 585.2 | 585.2 | 593.9 | 593.9 | 78.2 | 78.2 | 6.27 | 0 | 6.25 | 0 | 6.41 | 0 | 0 | 0 | 6.29 | 0 | 6.5 | 0 | 0 | 0 | 6.33 | 0 | 6.39 | 0 | 0 | 0 | 21908.77 | 2022/06/29 05:10:43 | 2022/06/28 18:33:01 | 3176.15 | 3149.9 | 3183.2 | 1.46 | 3199.82 | 3199.13 | 1.43 | 3159.17 | 3203.37 | 0 | 8011.09 | 21854.49 | 0 | 22273.63 |  | VNM - Nghệ An - Nhà Máy | /BCG Energy | 1020C0056057/EM001020C0056057 | 13 | 21.8 | 1 |  | 1.863 | 509.7 | Online
VNM - Nghệ An - Nhà Máy | /BCG Energy | 1020C0056057/6T21A9008011 | 2022-06-29 07:55:00 | Grid connected | 404.9 | 407.9 | 405.7 | 236.1 | 234.5 | 235.6 | 38.315 | 38.521 | 38.243 | 98.62 | 54.9 | 1 | 49.92 | 27.199 | 0.012 | 30.58 | 27.566 | 582.4 | 582.4 | 581.7 | 581.7 | 587.6 | 587.6 | 73.5 | 73.5 | 586.6 | 586.6 | 587.1 | 587.1 | 79.5 | 79.5 | 585.3 | 585.3 | 587.8 | 587.8 | 78.4 | 78.4 | 6.48 | 0 | 6.45 | 0 | 6.61 | 0 | 0 | 0 | 6.49 | 0 | 6.7 | 0 | 0 | 0 | 6.53 | 0 | 6.59 | 0 | 0 | 0 | 21910.99 | 2022/06/29 05:10:43 | 2022/06/28 18:33:01 | 3176.46 | 3150.21 | 3183.52 | 1.46 | 3200.14 | 3199.45 | 1.43 | 3159.49 | 3203.69 | 0 | 8013.33 | 21856.73 | 0 | 22275.85 |  | VNM - Nghệ An - Nhà Máy | /BCG Energy | 1020C0056057/EM001020C0056057 | 13.1 | 22.7 | 2 |  | 2.017 | 526 | Online
VNM - Nghệ An - Nhà Máy | /BCG Energy | 1020C0056057/6T21A9008011 | 2022-06-29 08:00:00 | Grid connected | 406 | 408.8 | 406.5 | 237.1 | 235.5 | 235.6 | 38.952 | 39.21 | 38.943 | 98.62 | 55.1 | 1 | 49.99 | 27.655 | 0.011 | 32.85 | 28.03 | 587.6 | 587.6 | 582.5 | 582.5 | 581.6 | 581.6 | 72.5 | 72.5 | 586.6 | 586.6 | 581.5 | 581.5 | 80.7 | 80.7 | 580.1 | 580.1 | 588 | 588 | 78.4 | 78.4 | 6.68 | 0 | 6.67 | 0 | 6.81 | 0 | 0 | 0 | 6.7 | 0 | 6.7 | 0 | 0 | 0 | 6.73 | 0 | 6.79 | 0 | 0 | 0 | 21913.26 | 2022/06/29 05:10:43 | 2022/06/28 18:33:01 | 3176.8 | 3150.53 | 3183.84 | 1.46 | 3200.46 | 3199.77 | 1.43 | 3159.82 | 3204.02 | 0 | 8015.61 | 21859.01 | 0 | 22278.13 |  | VNM - Nghệ An - Nhà Máy | /BCG Energy | 1020C0056057/EM001020C0056057 | 13 | 23.1 | 1.1 |  | 2.176 | 536.7 | Online
VNM - Nghệ An - Nhà Máy | /BCG Energy | 1020C0056057/6T21A9008011 | 2022-06-29 08:05:00 | Grid connected | 406.7 | 409 | 406 | 237.1 | 234.5 | 235.6 | 38.94 | 39.177 | 38.926 | 98.75 | 55.5 | 1 | 50.14 | 27.73 | -0.019 | 34.8 | 28.095 | 582.3 | 582.3 | 575.7 | 575.7 | 587.5 | 587.5 | 73.9 | 73.9 | 580.8 | 580.8 | 582.2 | 582.2 | 79.2 | 79.2 | 574.9 | 574.9 | 582.2 | 582.2 | 78.1 | 78.1 | 6.66 | 0 | 6.71 | 0 | 6.84 | 0 | 0 | 0 | 6.65 | 0 | 6.84 | 0 | 0 | 0 | 6.75 | 0 | 6.75 | 0 | 0 | 0 | 21915.21 | 2022/06/29 05:10:43 | 2022/06/28 18:33:01 | 3177.07 | 3150.82 | 3184.13 | 1.46 | 3200.75 | 3200.06 | 1.43 | 3160.1 | 3204.3 | 0 | 8017.56 | 21860.96 | 0 | 22280.12 |  | VNM - Nghệ An - Nhà Máy | /BCG Energy | 1020C0056057/EM001020C0056057 | 11.9 | 21.6 | 2.9 |  | 2.339 | 543.8 | Online
VNM - Nghệ An - Nhà Máy | /BCG Energy | 1020C0056057/6T21A9008011 | 2022-06-29 08:10:00 | Grid connected | 405.7 | 408 | 406 | 236.1 | 234.5 | 235.6 | 38.913 | 39.159 | 38.718 | 98.75 | 55.7 | 1 | 50.11 | 27.524 | -0.01 | 37.09 | 27.895 | 581.5 | 581.5 | 570.4 | 570.4 | 581.5 | 581.5 | 72.8 | 72.8 | 586.5 | 586.5 | 587.6 | 587.6 | 79.2 | 79.2 | 580.1 | 580.1 | 587.9 | 587.9 | 78.7 | 78.7 | 6.66 | 0 | 6.71 | 0 | 6.84 | 0 | 0 | 0 | 6.65 | 0 | 6.84 | 0 | 0 | 0 | 6.75 | 0 | 6.75 | 0 | 0 | 0 | 21917.5 | 2022/06/29 05:10:43 | 2022/06/28 18:33:01 | 3177.41 | 3151.14 | 3184.46 | 1.46 | 3201.08 | 3200.4 | 1.43 | 3160.42 | 3204.64 | 0 | 8019.85 | 21863.25 | 0 | 22282.44 |  | VNM - Nghệ An - Nhà Máy | /BCG Energy | 1020C0056057/EM001020C0056057 | 12.8 | 22.8 | 1 |  | 2.501 | 541.3 | Online
VNM - Nghệ An - Nhà Máy | /BCG Energy | 1020C0056057/6T21A9008011 | 2022-06-29 08:15:00 | Grid connected | 404.7 | 408 | 405 | 236.1 | 234.5 | 235.6 | 39.532 | 39.802 | 39.362 | 98.75 | 56.1 | 1 | 50.16 | 27.908 | -0.003 | 39.39 | 28.284 | 581.6 | 581.6 | 570.5 | 570.5 | 575.6 | 575.6 | 71.8 | 71.8 | 586.5 | 586.5 | 587.6 | 587.6 | 79.2 | 79.2 | 580.1 | 580.1 | 587.9 | 587.9 | 78.7 | 78.7 | 6.87 | 0 | 6.71 | 0 | 7.04 | 0 | 0 | 0 | 6.86 | 0 | 6.84 | 0 | 0 | 0 | 6.75 | 0 | 6.95 | 0 | 0 | 0 | 21919.83 | 2022/06/29 05:10:43 | 2022/06/28 18:33:01 | 3177.74 | 3151.47 | 3184.79 | 1.46 | 3201.42 | 3200.73 | 1.43 | 3160.76 | 3204.98 | 0 | 8022.15 | 21865.55 | 0 | 22284.78 |  | VNM - Nghệ An - Nhà Máy | /BCG Energy | 1020C0056057/EM001020C0056057 | 13 | 23.3 | 3.5 |  | 2.664 | 549.5 | Online
VNM - Nghệ An - Nhà Máy | /BCG Energy | 1020C0056057/6T21A9008011 | 2022-06-29 08:20:00 | Grid connected | 405 | 407 | 405 | 236.1 | 234.5 | 235.6 | 40.459 | 40.714 | 40.559 | 98.75 | 56.3 | 1 | 50.09 | 28.663 | 0.033 | 41.78 | 29.05 | 582.3 | 582.3 | 581.7 | 581.7 | 581.5 | 581.5 | 71.8 | 71.8 | 586.5 | 586.5 | 587.1 | 587.1 | 79.2 | 79.2 | 580.9 | 580.9 | 587.9 | 587.9 | 78.8 | 78.8 | 7.07 | 0 | 6.92 | 0 | 7.24 | 0 | 0 | 0 | 7.06 | 0 | 7.05 | 0 | 0 | 0 | 6.95 | 0 | 7.15 | 0 | 0 | 0 | 21922.19 | 2022/06/29 05:10:43 | 2022/06/28 18:33:01 | 3178.09 | 3151.81 | 3185.13 | 1.46 | 3201.76 | 3201.07 | 1.43 | 3161.1 | 3205.32 | 0 | 8024.53 | 21867.93 | 0 | 22287.17 |  | VNM - Nghệ An - Nhà Máy | /BCG Energy | 1020C0056057/EM001020C0056057 | 13.4 | 23.7 | 2.8 |  | 2.833 | 564.9 | Online
VNM - Nghệ An - Nhà Máy | /BCG Energy | 1020C0056057/6T21A9008011 | 2022-06-29 08:25:00 | Grid connected | 405.1 | 407.1 | 404.9 | 236.1 | 234.5 | 234.6 | 38.929 | 39.197 | 38.928 | 98.75 | 55.7 | 1 | 50.02 | 27.443 | -0.026 | 44.18 | 27.808 | 582.4 | 582.4 | 575.7 | 575.7 | 575.5 | 575.5 | 71.7 | 71.7 | 580.5 | 580.5 | 581.1 | 581.1 | 77.9 | 77.9 | 580.8 | 580.8 | 581.9 | 581.9 | 78.9 | 78.9 | 6.78 | 0 | 6.83 | 0 | 7.03 | 0 | 0 | 0 | 6.86 | 0 | 6.97 | 0 | 0 | 0 | 6.74 | 0 | 6.93 | 0 | 0 | 0 | 21924.59 | 2022/06/29 05:10:43 | 2022/06/28 18:33:01 | 3178.43 | 3152.15 | 3185.48 | 1.46 | 3202.11 | 3201.43 | 1.43 | 3161.44 | 3205.66 | 0 | 8026.94 | 21870.34 | 0 | 22289.59 |  | VNM - Nghệ An - Nhà Máy | /BCG Energy | 1020C0056057/EM001020C0056057 | 13.6 | 24.4 | 2.8 |  | 3.004 | 545.2 | Online
VNM - Nghệ An - Nhà Máy | /BCG Energy | 1020C0056057/6T21A9008011 | 2022-06-29 08:30:00 | Grid connected | 405.1 | 408.2 | 406 | 236.1 | 234.5 | 235.7 | 41.574 | 41.845 | 41.56 | 98.65 | 56.2 | 1 | 50.01 | 29.39 | 0.029 | 46.57 | 29.777 | 570.2 | 570.2 | 586.9 | 586.9 | 569.5 | 569.5 | 72.7 | 72.7 | 580.7 | 580.7 | 581.1 | 581.1 | 79.9 | 79.9 | 579.3 | 579.3 | 582 | 582 | 78.6 | 78.6 | 7.23 | 0 | 7.13 | 0 | 7.38 | 0 | 0 | 0 | 7.31 | 0 | 7.22 | 0 | 0 | 0 | 7.23 | 0 | 7.31 | 0 | 0 | 0 | 21926.98 | 2022/06/29 05:10:43 | 2022/06/28 18:33:01 | 3178.78 | 3152.5 | 3185.82 | 1.46 | 3202.46 | 3201.77 | 1.43 | 3161.79 | 3206.01 | 0 | 8029.33 | 21872.73 | 0 | 22292.02 |  | VNM - Nghệ An - Nhà Máy | /BCG Energy | 1020C0056057/EM001020C0056057 | 12.5 | 23.4 | 3.1 |  | 3.175 | 588.5 | Online
VNM - Nghệ An - Nhà Máy | /BCG Energy | 1020C0056057/6T21A9008011 | 2022-06-29 08:35:00 | Grid connected | 406.1 | 408.2 | 406 | 236.1 | 234.5 | 235.7 | 40.42 | 40.698 | 40.366 | 98.66 | 57 | 1 | 50.14 | 28.639 | -0.006 | 49.1 | 29.026 | 575.5 | 575.5 | 569.7 | 569.7 | 570 | 570 | 72.4 | 72.4 | 574.9 | 574.9 | 581.5 | 581.5 | 78.7 | 78.7 | 579.4 | 579.4 | 576.3 | 576.3 | 78.7 | 78.7 | 7.19 | 0 | 7.26 | 0 | 7.37 | 0 | 0 | 0 | 7.17 | 0 | 7.13 | 0 | 0 | 0 | 7.13 | 0 | 7.24 | 0 | 0 | 0 | 21929.51 | 2022/06/29 05:10:43 | 2022/06/28 18:33:01 | 3179.14 | 3152.85 | 3186.19 | 1.46 | 3202.82 | 3202.14 | 1.43 | 3162.15 | 3206.37 | 0 | 8031.83 | 21875.23 | 0 | 22294.55 |  | VNM - Nghệ An - Nhà Máy | /BCG Energy | 1020C0056057/EM001020C0056057 | 13.2 | 24.3 | 1.9 |  | 3.353 | 585.7 | Online
VNM - Nghệ An - Nhà Máy | /BCG Energy | 1020C0056057/6T21A9008011 | 2022-06-29 08:40:00 | Grid connected : power limited | 405.7 | 408.1 | 405.9 | 236.6 | 234.5 | 235.1 | 45.764 | 46.049 | 45.755 | 98.69 | 56.7 | 1 | 50.17 | 32.399 | -0.194 | 51.17 | 32.829 | 587.6 | 587.6 | 581.7 | 581.7 | 581.1 | 581.1 | 88.3 | 88.3 | 580.4 | 580.4 | 569.5 | 569.5 | 90.9 | 90.9 | 574.1 | 574.1 | 582 | 582 | 90.4 | 90.4 | 7.82 | 0 | 7.86 | 0 | 8.02 | 0 | 0 | 0 | 7.91 | 0 | 8.21 | 0 | 0 | 0 | 8.04 | 0 | 8.04 | 0 | 0 | 0 | 21931.58 | 2022/06/29 05:10:43 | 2022/06/28 18:33:01 | 3179.44 | 3153.15 | 3186.49 | 1.46 | 3203.12 | 3202.44 | 1.43 | 3162.44 | 3206.67 | 0 | 8033.93 | 21877.33 | 0 | 22296.64 |  | VNM - Nghệ An - Nhà Máy | /BCG Energy | 1020C0056057/EM001020C0056057 | 13.4 | 24.6 | 3 |  | 3.53 | 647.8 | Online
VNM - Nghệ An - Nhà Máy | /BCG Energy | 1020C0056057/6T21A9008011 | 2022-06-29 08:45:00 | Grid connected | 407.7 | 410.1 | 407.2 | 237.8 | 235.7 | 236.1 | 46.836 | 47.164 | 46.748 | 98.69 | 56.3 | 1 | 50.17 | 33.284 | -0.022 | 53.91 | 33.723 | 576.3 | 576.3 | 575.6 | 575.6 | 575.5 | 575.5 | 69 | 69 | 574.6 | 574.6 | 575.5 | 575.5 | 71.9 | 71.9 | 574.8 | 574.8 | 576 | 576 | 77.7 | 77.7 | 8.26 | 0 | 8.13 | 0 | 8.33 | 0 | 0 | 0 | 8.13 | 0 | 8.26 | 0 | 0 | 0 | 8.26 | 0 | 8.25 | 0 | 0 | 0 | 21934.32 | 2022/06/29 05:10:43 | 2022/06/28 18:33:01 | 3179.83 | 3153.53 | 3186.88 | 1.46 | 3203.52 | 3202.84 | 1.43 | 3162.84 | 3207.06 | 0 | 8036.67 | 21880.07 | 0 | 22299.39 |  | VNM - Nghệ An - Nhà Máy | /BCG Energy | 1020C0056057/EM001020C0056057 | 13.3 | 24.5 | 1.4 |  | 3.727 | 665.4 | Online
VNM - Nghệ An - Nhà Máy | /BCG Energy | 1020C0056057/6T21A9008011 | 2022-06-29 08:50:00 | Grid connected | 406.6 | 408.8 | 406 | 236.7 | 235.7 | 236.1 | 47.677 | 48.018 | 47.608 | 98.69 | 55.9 | 1 | 50.06 | 33.792 | -0.039 | 56.7 | 34.237 | 576.2 | 576.2 | 569.7 | 569.7 | 575.1 | 575.1 | 67 | 67 | 574.6 | 574.6 | 575.5 | 575.5 | 71.9 | 71.9 | 574.7 | 574.7 | 576 | 576 | 77.7 | 77.7 | 8.46 | 0 | 8.33 | 0 | 8.55 | 0 | 0 | 0 | 8.34 | 0 | 8.47 | 0 | 0 | 0 | 8.46 | 0 | 8.45 | 0 | 0 | 0 | 21937.14 | 2022/06/29 05:10:43 | 2022/06/28 18:33:01 | 3180.25 | 3153.94 | 3187.29 | 1.46 | 3203.93 | 3203.25 | 1.43 | 3163.24 | 3207.48 | 0 | 8039.49 | 21882.89 | 0 | 22302.27 |  | VNM - Nghệ An - Nhà Máy | /BCG Energy | 1020C0056057/EM001020C0056057 | 13.6 | 25.2 | 2.8 |  | 3.93 | 678.8 | Online
VNM - Nghệ An - Nhà Máy | /BCG Energy | 1020C0056057/6T21A9008011 | 2022-06-29 08:55:00 | Grid connected | 406.6 | 408.6 | 407 | 237.7 | 235.7 | 236.1 | 47.746 | 47.938 | 47.589 | 98.69 | 57 | 1 | 50 | 33.899 | -0.039 | 59.55 | 34.342 | 576.2 | 576.2 | 569 | 569 | 575.5 | 575.5 | 67 | 67 | 580.5 | 580.5 | 569.2 | 569.2 | 66.1 | 66.1 | 567.4 | 567.4 | 576 | 576 | 79 | 79 | 8.46 | 0 | 8.31 | 0 | 8.55 | 0 | 0 | 0 | 8.34 | 0 | 8.65 | 0 | 0 | 0 | 8.47 | 0 | 8.45 | 0 | 0 | 0 | 21939.96 | 2022/06/29 05:10:43 | 2022/06/28 18:33:01 | 3180.65 | 3154.34 | 3187.69 | 1.46 | 3204.34 | 3203.66 | 1.43 | 3163.65 | 3207.89 | 0 | 8042.31 | 21885.71 | 0 | 22305.11 |  | VNM - Nghệ An - Nhà Máy | /BCG Energy | 1020C0056057/EM001020C0056057 | 13.2 | 25.5 | 1.4 |  | 4.134 | 684 | Online
VNM - Nghệ An - Nhà Máy | /BCG Energy | 1020C0056057/6T21A9008011 | 2022-06-29 09:00:00 | Grid connected | 405.6 | 408.7 | 406 | 236.7 | 234.7 | 236.1 | 47.947 | 48.142 | 47.791 | 98.69 | 57.4 | 1 | 50.11 | 33.971 | -0.002 | 62.36 | 34.418 | 569.6 | 569.6 | 564.5 | 564.5 | 575.5 | 575.5 | 67 | 67 | 568.6 | 568.6 | 569.1 | 569.1 | 65.1 | 65.1 | 568.1 | 568.1 | 576.1 | 576.1 | 78.3 | 78.3 | 8.49 | 0 | 8.51 | 0 | 8.55 | 0 | 0 | 0 | 8.54 | 0 | 8.65 | 0 | 0 | 0 | 8.47 | 0 | 8.45 | 0 | 0 | 0 | 21942.77 | 2022/06/29 05:10:43 | 2022/06/28 18:33:01 | 3181.06 | 3154.74 | 3188.1 | 1.46 | 3204.75 | 3204.06 | 1.43 | 3164.05 | 3208.29 | 0 | 8045.12 | 21888.52 | 0 | 22307.94 |  | VNM - Nghệ An - Nhà Máy | /BCG Energy | 1020C0056057/EM001020C0056057 | 14 | 26.4 | 2.7 |  | 4.34 | 689.2 | Online
VNM - Nghệ An - Nhà Máy | /BCG Energy | 1020C0056057/6T21A9008011 | 2022-06-29 09:05:00 | Grid connected | 406 | 408.4 | 406.4 | 236.7 | 234.7 | 236.1 | 48.203 | 48.392 | 48.004 | 98.69 | 56.6 | 1 | 49.96 | 34.149 | 0.021 | 65.18 | 34.608 | 569.6 | 569.6 | 569 | 569 | 563.5 | 563.5 | 66 | 66 | 568.6 | 568.6 | 569.2 | 569.2 | 65.1 | 65.1 | 568.1 | 568.1 | 570 | 570 | 71.8 | 71.8 | 8.49 | 0 | 8.51 | 0 | 8.7 | 0 | 0 | 0 | 8.54 | 0 | 8.65 | 0 | 0 | 0 | 8.47 | 0 | 8.65 | 0 | 0 | 0 | 21945.62 | 2022/06/29 05:10:43 | 2022/06/28 18:33:01 | 3181.47 | 3155.14 | 3188.51 | 1.46 | 3205.16 | 3204.48 | 1.43 | 3164.47 | 3208.71 | 0 | 8047.94 | 21891.34 | 0 | 22310.83 |  | VNM - Nghệ An - Nhà Máy | /BCG Energy | 1020C0056057/EM001020C0056057 | 14.1 | 26.9 | 2.8 |  | 4.547 | 696.4 | Online
VNM - Nghệ An - Nhà Máy | /BCG Energy | 1020C0056057/6T21A9008011 | 2022-06-29 09:10:00 | Grid connected | 407 | 409.3 | 406.4 | 236.7 | 234.7 | 236.1 | 48.636 | 48.833 | 48.466 | 98.69 | 56.8 | 1 | 50.09 | 34.564 | -0.027 | 68.07 | 35.019 | 569.6 | 569.6 | 569.2 | 569.2 | 563.5 | 563.5 | 66 | 66 | 568.6 | 568.6 | 563.8 | 563.8 | 65.4 | 65.4 | 568.1 | 568.1 | 570 | 570 | 71.6 | 71.6 | 8.69 | 0 | 8.73 | 0 | 8.91 | 0 | 0 | 0 | 8.54 | 0 | 8.65 | 0 | 0 | 0 | 8.67 | 0 | 8.65 | 0 | 0 | 0 | 21948.48 | 2022/06/29 05:10:43 | 2022/06/28 18:33:01 | 3181.88 | 3155.56 | 3188.92 | 1.46 | 3205.56 | 3204.9 | 1.43 | 3164.87 | 3209.12 | 0 | 8050.83 | 21894.23 | 0 | 22313.7 |  | VNM - Nghệ An - Nhà Máy | /BCG Energy | 1020C0056057/EM001020C0056057 | 13.6 | 26.6 | 2.3 |  | 4.757 | 706.4 | Online
VNM - Nghệ An - Nhà Máy | /BCG Energy | 1020C0056057/6T21A9008011 | 2022-06-29 09:15:00 | Grid connected | 408 | 409.3 | 407.4 | 237.8 | 235.7 | 237.1 | 49.788 | 50.001 | 49.825 | 98.69 | 57 | 1 | 50.16 | 35.457 | -0.009 | 70.96 | 35.935 | 569.6 | 569.6 | 569 | 569 | 563.5 | 563.5 | 66 | 66 | 568.6 | 568.6 | 564 | 564 | 64.2 | 64.2 | 574.1 | 574.1 | 569.9 | 569.9 | 71.3 | 71.3 | 8.89 | 0 | 8.94 | 0 | 9.12 | 0 | 0 | 0 | 8.75 | 0 | 9.06 | 0 | 0 | 0 | 8.86 | 0 | 8.86 | 0 | 0 | 0 | 21951.37 | 2022/06/29 05:10:43 | 2022/06/28 18:33:01 | 3182.3 | 3155.97 | 3189.34 | 1.46 | 3205.98 | 3205.31 | 1.43 | 3165.29 | 3209.54 | 0 | 8053.72 | 21897.12 | 0 | 22316.62 |  | VNM - Nghệ An - Nhà Máy | /BCG Energy | 1020C0056057/EM001020C0056057 | 13.6 | 25.9 | 4 |  | 4.97 | 725.4 | Online
VNM - Nghệ An - Nhà Máy | /BCG Energy | 1020C0056057/6T21A9008011 | 2022-06-29 09:20:00 | Grid connected | 407.9 | 409.3 | 407.8 | 237.6 | 235.7 | 236.1 | 50.223 | 50.648 | 50.358 | 98.69 | 57.2 | 1 | 50.14 | 35.849 | 0.006 | 73.9 | 36.332 | 568.9 | 568.9 | 569.7 | 569.7 | 563.6 | 563.6 | 66 | 66 | 568.6 | 568.6 | 575.5 | 575.5 | 64.2 | 64.2 | 573.3 | 573.3 | 570 | 570 | 70.8 | 70.8 | 8.9 | 0 | 9.02 | 0 | 9.19 | 0 | 0 | 0 | 8.94 | 0 | 9.05 | 0 | 0 | 0 | 8.86 | 0 | 9.12 | 0 | 0 | 0 | 21954.31 | 2022/06/29 05:10:43 | 2022/06/28 18:33:01 | 3182.73 | 3156.38 | 3189.76 | 1.46 | 3206.41 | 3205.74 | 1.43 | 3165.71 | 3209.96 | 0 | 8056.66 | 21900.06 | 0 | 22319.58 |  | VNM - Nghệ An - Nhà Máy | /BCG Energy | 1020C0056057/EM001020C0056057 | 13.5 | 26.4 | 3.9 |  | 5.19 | 735.2 | Online
VNM - Nghệ An - Nhà Máy | /BCG Energy | 1020C0056057/6T21A9008011 | 2022-06-29 09:25:00 | Grid connected | 407.9 | 409.3 | 408 | 237.6 | 235.7 | 236.2 | 51.166 | 51.361 | 51.05 | 98.69 | 57.4 | 1 | 50.1 | 36.371 | -0.029 | 76.94 | 36.861 | 564.1 | 564.1 | 569.7 | 569.7 | 563.5 | 563.5 | 65 | 65 | 568.6 | 568.6 | 557.6 | 557.6 | 63 | 63 | 562.8 | 562.8 | 570 | 570 | 70.2 | 70.2 | 9.12 | 0 | 9.02 | 0 | 9.39 | 0 | 0 | 0 | 8.96 | 0 | 9.39 | 0 | 0 | 0 | 9.26 | 0 | 9.12 | 0 | 0 | 0 | 21957.35 | 2022/06/29 05:10:43 | 2022/06/28 18:33:01 | 3183.17 | 3156.81 | 3190.2 | 1.46 | 3206.85 | 3206.18 | 1.43 | 3166.15 | 3210.41 | 0 | 8059.7 | 21903.1 | 0 | 22322.66 |  | VNM - Nghệ An - Nhà Máy | /BCG Energy | 1020C0056057/EM001020C0056057 | 13.5 | 26.9 | 2.4 |  | 5.412 | 749 | Online
VNM - Nghệ An - Nhà Máy | /BCG Energy | 1020C0056057/6T21A9008011 | 2022-06-29 09:30:00 | Grid connected | 407.9 | 410.3 | 408 | 237.6 | 235.7 | 237.2 | 51.212 | 51.538 | 51.395 | 98.66 | 57.4 | 1 | 50.07 | 36.613 | -0.011 | 79.96 | 37.106 | 562.9 | 562.9 | 563.7 | 563.7 | 563.5 | 563.5 | 64 | 64 | 562.7 | 562.7 | 563.6 | 563.6 | 61.7 | 61.7 | 562.6 | 562.6 | 564 | 564 | 64.6 | 64.6 | 9.31 | 0 | 9.18 | 0 | 9.38 | 0 | 0 | 0 | 9.17 | 0 | 9.37 | 0 | 0 | 0 | 9.26 | 0 | 9.35 | 0 | 0 | 0 | 21960.37 | 2022/06/29 05:10:43 | 2022/06/28 18:33:01 | 3183.6 | 3157.25 | 3190.63 | 1.46 | 3207.29 | 3206.62 | 1.43 | 3166.58 | 3210.84 | 0 | 8062.73 | 21906.13 | 0 | 22325.7 |  | VNM - Nghệ An - Nhà Máy | /BCG Energy | 1020C0056057/EM001020C0056057 | 14.2 | 27.5 | 3.5 |  | 5.637 | 756.9 | Online
VNM - Nghệ An - Nhà Máy | /BCG Energy | 1020C0056057/6T21A9008011 | 2022-06-29 09:35:00 | Grid connected | 408.9 | 410.3 | 409 | 238.6 | 235.7 | 237.2 | 51.957 | 52.266 | 52.054 | 98.67 | 57.6 | 1 | 50.14 | 37.067 | 0.011 | 83.04 | 37.567 | 558 | 558 | 563 | 563 | 563.5 | 563.5 | 64 | 64 | 556.6 | 556.6 | 563.9 | 563.9 | 62.8 | 62.8 | 562.6 | 562.6 | 570 | 570 | 69.3 | 69.3 | 9.47 | 0 | 9.36 | 0 | 9.42 | 0 | 0 | 0 | 9.44 | 0 | 9.37 | 0 | 0 | 0 | 9.44 | 0 | 9.35 | 0 | 0 | 0 | 21963.45 | 2022/06/29 05:10:43 | 2022/06/28 18:33:01 | 3184.05 | 3157.69 | 3191.08 | 1.46 | 3207.74 | 3207.07 | 1.43 | 3167.03 | 3211.29 | 0 | 8065.8 | 21909.2 | 0 | 22328.84 |  | VNM - Nghệ An - Nhà Máy | /BCG Energy | 1020C0056057/EM001020C0056057 | 13.5 | 26.7 | 2.6 |  | 5.866 | 767.5 | Online
VNM - Nghệ An - Nhà Máy | /BCG Energy | 1020C0056057/6T21A9008011 | 2022-06-29 09:40:00 | Grid connected | 409.4 | 411.4 | 408.6 | 237.6 | 235.8 | 236.8 | 53.186 | 53.476 | 53.142 | 98.42 | 57.8 | 1 | 50.16 | 37.896 | 0.026 | 86.2 | 38.504 | 557.6 | 557.6 | 558.4 | 558.4 | 557.6 | 557.6 | 64 | 64 | 557 | 557 | 564 | 564 | 62.3 | 62.3 | 562.1 | 562.1 | 558.1 | 558.1 | 64.9 | 64.9 | 9.66 | 0 | 9.52 | 0 | 9.69 | 0 | 0 | 0 | 9.65 | 0 | 9.64 | 0 | 0 | 0 | 9.64 | 0 | 9.79 | 0 | 0 | 0 | 21966.61 | 2022/06/29 05:10:43 | 2022/06/28 18:33:01 | 3184.5 | 3158.13 | 3191.53 | 1.46 | 3208.2 | 3207.53 | 1.43 | 3167.48 | 3211.75 | 0 | 8068.96 | 21912.36 | 0 | 22332.01 |  | VNM - Nghệ An - Nhà Máy | /BCG Energy | 1020C0056057/EM001020C0056057 | 13.6 | 27 | 3.2 |  | 6.099 | 787.3 | Online
VNM - Nghệ An - Nhà Máy | /BCG Energy | 1020C0056057/6T21A9008011 | 2022-06-29 09:45:00 | Grid connected | 408.4 | 410.4 | 408.7 | 238.7 | 236.8 | 237.8 | 53.674 | 53.857 | 53.471 | 98.42 | 57.8 | 1 | 50.16 | 38.195 | 0.003 | 89.36 | 38.808 | 557.6 | 557.6 | 558.2 | 558.2 | 557.5 | 557.5 | 63 | 63 | 557 | 557 | 569.3 | 569.3 | 61.3 | 61.3 | 568.1 | 568.1 | 558 | 558 | 63.9 | 63.9 | 9.68 | 0 | 9.73 | 0 | 9.95 | 0 | 0 | 0 | 9.66 | 0 | 9.83 | 0 | 0 | 0 | 9.64 | 0 | 9.81 | 0 | 0 | 0 | 21969.77 | 2022/06/29 05:10:43 | 2022/06/28 18:33:01 | 3184.96 | 3158.59 | 3191.99 | 1.46 | 3208.66 | 3207.99 | 1.43 | 3167.94 | 3212.2 | 0 | 8072.13 | 21915.53 | 0 | 22335.22 |  | VNM - Nghệ An - Nhà Máy | /BCG Energy | 1020C0056057/EM001020C0056057 | 13.6 | 26.5 | 6.4 |  | 6.338 | 792.5 | Online
VNM - Nghệ An - Nhà Máy | /BCG Energy | 1020C0056057/6T21A9008011 | 2022-06-29 09:50:00 | Grid connected | 408.5 | 410.2 | 409.2 | 238.4 | 236.1 | 237.3 | 54.505 | 54.924 | 54.401 | 98.67 | 58 | 1 | 49.98 | 38.91 | 0.072 | 92.57 | 39.435 | 563 | 563 | 557.6 | 557.6 | 557.5 | 557.5 | 63 | 63 | 562.6 | 562.6 | 569.6 | 569.6 | 61.3 | 61.3 | 562.7 | 562.7 | 558.3 | 558.3 | 65.5 | 65.5 | 9.84 | 0 | 9.96 | 0 | 9.96 | 0 | 0 | 0 | 9.91 | 0 | 9.89 | 0 | 0 | 0 | 9.86 | 0 | 10.02 | 0 | 0 | 0 | 21972.98 | 2022/06/29 05:10:43 | 2022/06/28 18:33:01 | 3185.43 | 3159.05 | 3192.45 | 1.46 | 3209.12 | 3208.45 | 1.43 | 3168.39 | 3212.67 | 0 | 8075.34 | 21918.74 | 0 | 22338.45 |  | VNM - Nghệ An - Nhà Máy | /BCG Energy | 1020C0056057/EM001020C0056057 | 14.3 | 27.6 | 4.5 |  | 6.577 | 809.8 | Online
VNM - Nghệ An - Nhà Máy | /BCG Energy | 1020C0056057/6T21A9008011 | 2022-06-29 09:55:00 | Grid connected | 409.5 | 411.3 | 409.1 | 238.4 | 236.1 | 237.3 | 55.343 | 55.6 | 55.249 | 98.42 | 58 | 1 | 50.03 | 39.604 | 0.007 | 95.83 | 40.248 | 564 | 564 | 557.9 | 557.9 | 557.8 | 557.8 | 63 | 63 | 556.8 | 556.8 | 558 | 558 | 59.8 | 59.8 | 567.5 | 567.5 | 558.1 | 558.1 | 65.3 | 65.3 | 10.07 | 0 | 9.98 | 0 | 10.17 | 0 | 0 | 0 | 10.08 | 0 | 10.13 | 0 | 0 | 0 | 9.89 | 0 | 10.2 | 0 | 0 | 0 | 21976.24 | 2022/06/29 05:10:43 | 2022/06/28 18:33:01 | 3185.89 | 3159.51 | 3192.92 | 1.46 | 3209.59 | 3208.93 | 1.43 | 3168.86 | 3213.15 | 0 | 8078.59 | 21921.99 | 0 | 22341.74 |  | VNM - Nghệ An - Nhà Máy | /BCG Energy | 1020C0056057/EM001020C0056057 | 13.4 | 26.4 | 3.7 |  | 6.821 | 826.8 | Online
VNM - Nghệ An - Nhà Máy | /BCG Energy | 1020C0056057/6T21A9008011 | 2022-06-29 10:00:00 | Grid connected | 408.5 | 410.3 | 408.2 | 238.4 | 236.1 | 237.3 | 56.747 | 57.001 | 56.641 | 98.56 | 58.2 | 1 | 49.82 | 40.361 | 0.025 | 99.2 | 40.951 | 557.6 | 557.6 | 557.1 | 557.1 | 563.5 | 563.5 | 63 | 63 | 562.6 | 562.6 | 557.8 | 557.8 | 59.9 | 59.9 | 556.1 | 556.1 | 558 | 558 | 65.7 | 65.7 | 10.3 | 0 | 10.18 | 0 | 10.31 | 0 | 0 | 0 | 10.05 | 0 | 10.38 | 0 | 0 | 0 | 10.18 | 0 | 10.24 | 0 | 0 | 0 | 21979.61 | 2022/06/29 05:10:43 | 2022/06/28 18:33:01 | 3186.38 | 3159.98 | 3193.4 | 1.46 | 3210.08 | 3209.42 | 1.43 | 3169.34 | 3213.63 | 0 | 8081.97 | 21925.37 | 0 | 22345.12 |  | VNM - Nghệ An - Nhà Máy | /BCG Energy | 1020C0056057/EM001020C0056057 | 12.7 | 25.6 | 2.7 |  | 7.072 | 840.3 | Online
VNM - Nghệ An - Nhà Máy | /BCG Energy | 1020C0056057/6T21A9008011 | 2022-06-29 10:05:00 | Grid connected | 409.5 | 411.3 | 409.2 | 238.4 | 236.1 | 237.3 | 57.282 | 57.689 | 57.276 | 98.68 | 58.2 | 1 | 50.15 | 40.913 | -0.034 | 102.58 | 41.462 | 563.6 | 563.6 | 557.1 | 557.1 | 563.5 | 563.5 | 63 | 63 | 562.6 | 562.6 | 563.9 | 563.9 | 61.1 | 61.1 | 562.1 | 562.1 | 558 | 558 | 65.2 | 65.2 | 10.28 | 0 | 10.37 | 0 | 10.5 | 0 | 0 | 0 | 10.19 | 0 | 10.34 | 0 | 0 | 0 | 10.44 | 0 | 10.58 | 0 | 0 | 0 | 21982.99 | 2022/06/29 05:10:43 | 2022/06/28 18:33:01 | 3186.87 | 3160.47 | 3193.89 | 1.46 | 3210.57 | 3209.91 | 1.43 | 3169.83 | 3214.12 | 0 | 8085.35 | 21928.75 | 0 | 22348.55 |  | VNM - Nghệ An - Nhà Máy | /BCG Energy | 1020C0056057/EM001020C0056057 | 12.7 | 26 | 2.7 |  | 7.327 | 852.5 | Online
VNM - Nghệ An - Nhà Máy | /BCG Energy | 1020C0056057/6T21A9008011 | 2022-06-29 10:10:00 | Grid connected | 409.1 | 410.4 | 409 | 238.4 | 236.2 | 237.3 | 57.998 | 58.155 | 57.739 | 98.56 | 58.2 | 1 | 50.12 | 41.279 | -0.024 | 106 | 41.886 | 564.2 | 564.2 | 557.7 | 557.7 | 563 | 563 | 63 | 63 | 562.6 | 562.6 | 557.5 | 557.5 | 59.1 | 59.1 | 555.6 | 555.6 | 558.3 | 558.3 | 66 | 66 | 10.34 | 0 | 10.53 | 0 | 10.51 | 0 | 0 | 0 | 10.49 | 0 | 10.67 | 0 | 0 | 0 | 10.61 | 0 | 10.67 | 0 | 0 | 0 | 21986.41 | 2022/06/29 05:10:43 | 2022/06/28 18:33:01 | 3187.36 | 3160.95 | 3194.38 | 1.46 | 3211.06 | 3210.41 | 1.43 | 3170.33 | 3214.62 | 0 | 8088.77 | 21932.17 | 0 | 22352 |  | VNM - Nghệ An - Nhà Máy | /BCG Energy | 1020C0056057/EM001020C0056057 | 13.9 | 27.3 | 3.8 |  | 7.584 | 862.7 | Online
VNM - Nghệ An - Nhà Máy | /BCG Energy | 1020C0056057/6T21A9008011 | 2022-06-29 10:15:00 | Grid connected | 409.1 | 410.4 | 409 | 238.4 | 236.2 | 237.3 | 58.103 | 58.519 | 57.973 | 98.56 | 58.2 | 1 | 50.14 | 41.441 | 0.019 | 109.48 | 42.05 | 558.1 | 558.1 | 546.3 | 546.3 | 551.5 | 551.5 | 63.3 | 63.3 | 556.6 | 556.6 | 551.9 | 551.9 | 59.1 | 59.1 | 550.1 | 550.1 | 552.1 | 552.1 | 65.2 | 65.2 | 10.56 | 0 | 10.62 | 0 | 10.8 | 0 | 0 | 0 | 10.5 | 0 | 10.77 | 0 | 0 | 0 | 10.61 | 0 | 10.74 | 0 | 0 | 0 | 21989.89 | 2022/06/29 05:10:43 | 2022/06/28 18:33:01 | 3187.87 | 3161.46 | 3194.88 | 1.46 | 3211.57 | 3210.91 | 1.43 | 3170.82 | 3215.12 | 0 | 8092.25 | 21935.65 | 0 | 22355.52 |  | VNM - Nghệ An - Nhà Máy | /BCG Energy | 1020C0056057/EM001020C0056057 | 14.5 | 29.2 | 3.3 |  | 7.845 | 871.6 | Online
VNM - Nghệ An - Nhà Máy | /BCG Energy | 1020C0056057/6T21A9008011 | 2022-06-29 10:20:00 | Grid connected | 410.3 | 411.6 | 410.1 | 239.4 | 237.2 | 237.3 | 58.071 | 58.318 | 58.026 | 98.56 | 58.4 | 1 | 50.08 | 41.507 | -0.005 | 112.92 | 42.113 | 557.6 | 557.6 | 546.2 | 546.2 | 551.5 | 551.5 | 62.5 | 62.5 | 550.9 | 550.9 | 557.3 | 557.3 | 64 | 64 | 550.1 | 550.1 | 558.1 | 558.1 | 69.3 | 69.3 | 10.83 | 0 | 10.62 | 0 | 10.8 | 0 | 0 | 0 | 10.77 | 0 | 10.8 | 0 | 0 | 0 | 10.67 | 0 | 10.74 | 0 | 0 | 0 | 21993.33 | 2022/06/29 05:10:43 | 2022/06/28 18:33:01 | 3188.37 | 3161.94 | 3195.38 | 1.46 | 3212.08 | 3211.42 | 1.43 | 3171.32 | 3215.63 | 0 | 8095.69 | 21939.09 | 0 | 22359.03 |  | VNM - Nghệ An - Nhà Máy | /BCG Energy | 1020C0056057/EM001020C0056057 | 13.8 | 29.8 | 3.4 |  | 8.108 | 877.4 | Online
VNM - Nghệ An - Nhà Máy | /BCG Energy | 1020C0056057/6T21A9008011 | 2022-06-29 10:25:00 | Grid connected | 409.9 | 411.8 | 410.1 | 239.4 | 236.2 | 237.3 | 57.239 | 57.621 | 57.204 | 98.56 | 58.6 | 1 | 50 | 40.873 | 0.006 | 116.34 | 41.478 | 546.1 | 546.1 | 539.7 | 539.7 | 546.2 | 546.2 | 63.9 | 63.9 | 550.7 | 550.7 | 557.6 | 557.6 | 65.3 | 65.3 | 549.6 | 549.6 | 546.4 | 546.4 | 80 | 80 | 10.69 | 0 | 10.69 | 0 | 10.63 | 0 | 0 | 0 | 10.36 | 0 | 10.57 | 0 | 0 | 0 | 10.63 | 0 | 10.76 | 0 | 0 | 0 | 21996.79 | 2022/06/29 05:10:43 | 2022/06/28 18:33:01 | 3188.87 | 3162.43 | 3195.87 | 1.46 | 3212.58 | 3211.91 | 1.43 | 3171.82 | 3216.13 | 0 | 8099.11 | 21942.51 | 0 | 22362.5 |  | VNM - Nghệ An - Nhà Máy | /BCG Energy | 1020C0056057/EM001020C0056057 | 14.4 | 29 | 3.6 |  | 8.37 | 859.8 | Online
VNM - Nghệ An - Nhà Máy | /BCG Energy | 1020C0056057/6T21A9008011 | 2022-06-29 10:30:00 | Grid connected | 410.5 | 412 | 410.4 | 239.2 | 236.2 | 237.3 | 58.501 | 58.855 | 58.543 | 98.56 | 58.8 | 1 | 50.05 | 41.957 | 0.033 | 119.85 | 42.574 | 556.9 | 556.9 | 539.7 | 539.7 | 545.6 | 545.6 | 66.9 | 66.9 | 550.7 | 550.7 | 551.6 | 551.6 | 68.7 | 68.7 | 549.5 | 549.5 | 546.5 | 546.5 | 76.8 | 76.8 | 10.75 | 0 | 10.9 | 0 | 11.14 | 0 | 0 | 0 | 10.67 | 0 | 11.07 | 0 | 0 | 0 | 10.93 | 0 | 10.96 | 0 | 0 | 0 | 22000.26 | 2022/06/29 05:10:43 | 2022/06/28 18:33:01 | 3189.37 | 3162.93 | 3196.37 | 1.46 | 3213.08 | 3212.41 | 1.43 | 3172.31 | 3216.63 | 0 | 8102.62 | 21946.02 | 0 | 22365.99 |  | VNM - Nghệ An - Nhà Máy | /BCG Energy | 1020C0056057/EM001020C0056057 | 14.6 | 30.1 | 1.5 |  | 8.637 | 895.2 | Online
VNM - Nghệ An - Nhà Máy | /BCG Energy | 1020C0056057/6T21A9008011 | 2022-06-29 10:35:00 | Grid connected | 410.3 | 411.9 | 410.6 | 239.2 | 237.2 | 238.2 | 58.924 | 59.255 | 58.936 | 98.56 | 59 | 1 | 50.13 | 42.21 | 0.004 | 123.33 | 42.831 | 551.5 | 551.5 | 540.2 | 540.2 | 551.6 | 551.6 | 68 | 68 | 556.2 | 556.2 | 551.8 | 551.8 | 67.1 | 67.1 | 550.1 | 550.1 | 546 | 546 | 74.5 | 74.5 | 11.05 | 0 | 10.98 | 0 | 11 | 0 | 0 | 0 | 10.75 | 0 | 10.9 | 0 | 0 | 0 | 11.01 | 0 | 11.18 | 0 | 0 | 0 | 22003.74 | 2022/06/29 05:10:43 | 2022/06/28 18:33:01 | 3189.88 | 3163.42 | 3196.87 | 1.46 | 3213.58 | 3212.92 | 1.43 | 3172.82 | 3217.13 | 0 | 8106.1 | 21949.5 | 0 | 22369.51 |  | VNM - Nghệ An - Nhà Máy | /BCG Energy | 1020C0056057/EM001020C0056057 | 14.8 | 30.4 | 2.2 |  | 8.905 | 901.7 | Online
VNM - Nghệ An - Nhà Máy | /BCG Energy | 1020C0056057/6T21A9008011 | 2022-06-29 10:40:00 | Grid connected | 411.3 | 413 | 411.6 | 240.2 | 237.2 | 238.2 | 58.721 | 58.974 | 58.501 | 98.56 | 59.2 | 1 | 50.21 | 42.085 | 0.012 | 126.87 | 42.704 | 551.4 | 551.4 | 540.2 | 540.2 | 551.5 | 551.5 | 71.5 | 71.5 | 544.9 | 544.9 | 545.9 | 545.9 | 76.4 | 76.4 | 550.1 | 550.1 | 552 | 552 | 75 | 75 | 10.95 | 0 | 11.01 | 0 | 10.95 | 0 | 0 | 0 | 10.96 | 0 | 11.18 | 0 | 0 | 0 | 10.91 | 0 | 10.89 | 0 | 0 | 0 | 22007.28 | 2022/06/29 05:10:43 | 2022/06/28 18:33:01 | 3190.39 | 3163.92 | 3197.38 | 1.46 | 3214.1 | 3213.44 | 1.43 | 3173.33 | 3217.65 | 0 | 8109.63 | 21953.03 | 0 | 22373.1 |  | VNM - Nghệ An - Nhà Máy | /BCG Energy | 1020C0056057/EM001020C0056057 | 14.6 | 30 | 2.3 |  | 9.175 | 901.3 | Online
VNM - Nghệ An - Nhà Máy | /BCG Energy | 1020C0056057/6T21A9008011 | 2022-06-29 10:45:00 | Grid connected | 413.5 | 415.1 | 413.7 | 241.2 | 238.3 | 240.2 | 58.452 | 58.885 | 58.491 | 98.56 | 59.4 | 1 | 50.15 | 42.161 | 0.031 | 130.37 | 42.781 | 545.1 | 545.1 | 545.7 | 545.7 | 545.5 | 545.5 | 76.5 | 76.5 | 550.6 | 550.6 | 545.6 | 545.6 | 79.6 | 79.6 | 544.6 | 544.6 | 546 | 546 | 81.1 | 81.1 | 10.94 | 0 | 11.05 | 0 | 11.22 | 0 | 0 | 0 | 11.04 | 0 | 11.18 | 0 | 0 | 0 | 10.98 | 0 | 11.2 | 0 | 0 | 0 | 22010.78 | 2022/06/29 05:10:43 | 2022/06/28 18:33:01 | 3190.89 | 3164.43 | 3197.88 | 1.46 | 3214.6 | 3213.95 | 1.43 | 3173.83 | 3218.16 | 0 | 8113.14 | 21956.54 | 0 | 22376.63 |  | VNM - Nghệ An - Nhà Máy | /BCG Energy | 1020C0056057/EM001020C0056057 | 14.8 | 30.7 | 1.8 |  | 9.448 | 907 | Online
VNM - Nghệ An - Nhà Máy | /BCG Energy | 1020C0056057/6T21A9008011 | 2022-06-29 10:50:00 | Grid connected | 409 | 410.7 | 409.3 | 238.7 | 236.2 | 237.4 | 59.58 | 59.97 | 59.566 | 98.55 | 59.4 | 1 | 50.18 | 42.552 | 0.055 | 133.54 | 43.178 | 551 | 551 | 539.2 | 539.2 | 545.6 | 545.6 | 74.2 | 74.2 | 539.1 | 539.1 | 545.2 | 545.2 | 76.1 | 76.1 | 538.1 | 538.1 | 540.4 | 540.4 | 81.2 | 81.2 | 11.02 | 0 | 11.24 | 0 | 11.31 | 0 | 0 | 0 | 11.19 | 0 | 11.35 | 0 | 0 | 0 | 11.22 | 0 | 11.39 | 0 | 0 | 0 | 22013.95 | 2022/06/29 05:10:43 | 2022/06/28 18:33:01 | 3191.36 | 3164.88 | 3198.34 | 1.46 | 3215.06 | 3214.41 | 1.43 | 3174.29 | 3218.62 | 0 | 8116.31 | 21959.71 | 0 | 22379.85 |  | VNM - Nghệ An - Nhà Máy | /BCG Energy | 1020C0056057/EM001020C0056057 | 15.1 | 31.3 | 3.7 |  | 9.722 | 918.4 | Online
VNM - Nghệ An - Nhà Máy | /BCG Energy | 1020C0056057/6T21A9008011 | 2022-06-29 10:55:00 | Grid connected | 408.8 | 410.7 | 409.3 | 238.7 | 236.2 | 237.4 | 60.253 | 60.451 | 59.968 | 98.55 | 59.4 | 1 | 49.82 | 42.87 | 0.028 | 137.11 | 43.51 | 545.5 | 545.5 | 539.7 | 539.7 | 539.5 | 539.5 | 71.1 | 71.1 | 538.6 | 538.6 | 545.6 | 545.6 | 72 | 72 | 538.6 | 538.6 | 540.1 | 540.1 | 75.6 | 75.6 | 11.34 | 0 | 11.18 | 0 | 11.52 | 0 | 0 | 0 | 11.28 | 0 | 11.44 | 0 | 0 | 0 | 11.29 | 0 | 11.48 | 0 | 0 | 0 | 22017.52 | 2022/06/29 05:10:43 | 2022/06/28 18:33:01 | 3191.88 | 3165.38 | 3198.85 | 1.46 | 3215.58 | 3214.92 | 1.43 | 3174.8 | 3219.14 | 0 | 8119.88 | 21963.28 | 0 | 22383.44 |  | VNM - Nghệ An - Nhà Máy | /BCG Energy | 1020C0056057/EM001020C0056057 | 16.4 | 33 | 1.7 |  | 9.998 | 925 | Online
VNM - Nghệ An - Nhà Máy | /BCG Energy | 1020C0056057/6T21A9008011 | 2022-06-29 11:00:00 | Grid connected | 408.7 | 409.7 | 408.3 | 238.7 | 236.2 | 237.4 | 59.947 | 60.315 | 59.867 | 98.55 | 59.6 | 1 | 50.01 | 42.749 | -0.016 | 140.62 | 43.378 | 551.5 | 551.5 | 545.2 | 545.2 | 545.6 | 545.6 | 70.5 | 70.5 | 544.6 | 544.6 | 546 | 546 | 70.7 | 70.7 | 544.1 | 544.1 | 551.5 | 551.5 | 76.2 | 76.2 | 11.06 | 0 | 11.15 | 0 | 11.21 | 0 | 0 | 0 | 11.14 | 0 | 11.26 | 0 | 0 | 0 | 11.12 | 0 | 11.32 | 0 | 0 | 0 | 22021.03 | 2022/06/29 05:10:43 | 2022/06/28 18:33:01 | 3192.38 | 3165.89 | 3199.36 | 1.46 | 3216.1 | 3215.44 | 1.43 | 3175.3 | 3219.66 | 0 | 8123.39 | 21966.79 | 0 | 22387.02 |  | VNM - Nghệ An - Nhà Máy | /BCG Energy | 1020C0056057/EM001020C0056057 | 16.2 | 32.5 | 4.1 |  | 10.272 | 921.6 | Online
VNM - Nghệ An - Nhà Máy | /BCG Energy | 1020C0056057/6T21A9008011 | 2022-06-29 11:05:00 | Grid connected | 407.7 | 408.7 | 407.1 | 237.7 | 235.3 | 236.4 | 61.853 | 62.186 | 61.768 | 98.55 | 59.8 | 1 | 49.95 | 43.922 | 0.002 | 143.64 | 44.572 | 545.5 | 545.5 | 540.1 | 540.1 | 544.8 | 544.8 | 69 | 69 | 544.6 | 544.6 | 545.6 | 545.6 | 71.9 | 71.9 | 538.1 | 538.1 | 546 | 546 | 77.4 | 77.4 | 11.63 | 0 | 11.38 | 0 | 11.58 | 0 | 0 | 0 | 11.57 | 0 | 11.47 | 0 | 0 | 0 | 11.58 | 0 | 11.78 | 0 | 0 | 0 | 22024.05 | 2022/06/29 05:10:43 | 2022/06/28 18:33:01 | 3192.82 | 3166.31 | 3199.79 | 1.46 | 3216.53 | 3215.87 | 1.43 | 3175.74 | 3220.09 | 0 | 8126.41 | 21969.81 | 0 | 22390.04 |  | VNM - Nghệ An - Nhà Máy | /BCG Energy | 1020C0056057/EM001020C0056057 | 15.4 | 32.6 | 3.2 |  | 10.553 | 954.7 | Online
VNM - Nghệ An - Nhà Máy | /BCG Energy | 1020C0056057/6T21A9008011 | 2022-06-29 11:10:00 | Grid connected | 407.5 | 409.8 | 408.1 | 237.7 | 235.3 | 236.4 | 61.658 | 62.03 | 61.657 | 98.33 | 59.8 | 1 | 50.21 | 43.841 | 0 | 147.27 | 44.586 | 533.5 | 533.5 | 545.2 | 545.2 | 544.7 | 544.7 | 74.1 | 74.1 | 538.6 | 538.6 | 545.4 | 545.4 | 78 | 78 | 532.1 | 532.1 | 540 | 540 | 78.5 | 78.5 | 11.7 | 0 | 11.37 | 0 | 11.57 | 0 | 0 | 0 | 11.65 | 0 | 11.59 | 0 | 0 | 0 | 11.69 | 0 | 11.63 | 0 | 0 | 0 | 22027.68 | 2022/06/29 05:10:43 | 2022/06/28 18:33:01 | 3193.35 | 3166.83 | 3200.31 | 1.46 | 3217.06 | 3216.4 | 1.43 | 3176.27 | 3220.62 | 0 | 8130.04 | 21973.44 | 0 | 22393.73 |  | VNM - Nghệ An - Nhà Máy | /BCG Energy | 1020C0056057/EM001020C0056057 | 14.7 | 33 | 4.3 |  | 10.839 | 953.8 | Online
VNM - Nghệ An - Nhà Máy | /BCG Energy | 1020C0056057/6T21A9008011 | 2022-06-29 11:15:00 | Grid connected | 407.5 | 409.7 | 407.8 | 237.6 | 235.3 | 236.4 | 61.415 | 61.93 | 61.462 | 98.54 | 60 | 1 | 50.1 | 43.703 | -0.011 | 150.68 | 44.35 | 545.5 | 545.5 | 539.6 | 539.6 | 539.5 | 539.5 | 68.2 | 68.2 | 550.2 | 550.2 | 539.6 | 539.6 | 66.1 | 66.1 | 544.6 | 544.6 | 546 | 546 | 75.9 | 75.9 | 11.29 | 0 | 11.31 | 0 | 11.73 | 0 | 0 | 0 | 11.25 | 0 | 11.67 | 0 | 0 | 0 | 11.28 | 0 | 11.69 | 0 | 0 | 0 | 22031.09 | 2022/06/29 05:10:43 | 2022/06/28 18:33:01 | 3193.83 | 3167.31 | 3200.8 | 1.46 | 3217.55 | 3216.9 | 1.43 | 3176.76 | 3221.12 | 0 | 8133.45 | 21976.85 | 0 | 22397.16 |  | VNM - Nghệ An - Nhà Máy | /BCG Energy | 1020C0056057/EM001020C0056057 | 15.6 | 32.6 | 1.7 |  | 11.116 | 945.6 | Online
VNM - Nghệ An - Nhà Máy | /BCG Energy | 1020C0056057/6T21A9008011 | 2022-06-29 11:20:00 | Grid connected | 409.6 | 410.7 | 408.9 | 238.6 | 236.4 | 237.4 | 61.79 | 62.103 | 61.7 | 98.55 | 60.2 | 1 | 50.03 | 44.008 | 0.041 | 154.34 | 44.655 | 551.5 | 551.5 | 539.6 | 539.6 | 539.5 | 539.5 | 72.8 | 72.8 | 537.8 | 537.8 | 545.6 | 545.6 | 72 | 72 | 538.5 | 538.5 | 546 | 546 | 76.6 | 76.6 | 11.36 | 0 | 11.39 | 0 | 11.83 | 0 | 0 | 0 | 11.59 | 0 | 11.75 | 0 | 0 | 0 | 11.6 | 0 | 11.78 | 0 | 0 | 0 | 22034.75 | 2022/06/29 05:10:43 | 2022/06/28 18:33:01 | 3194.37 | 3167.83 | 3201.32 | 1.46 | 3218.08 | 3217.43 | 1.43 | 3177.29 | 3221.65 | 0 | 8137.12 | 21980.52 | 0 | 22400.86 |  | VNM - Nghệ An - Nhà Máy | /BCG Energy | 1020C0056057/EM001020C0056057 | 14.9 | 31.7 | 2.9 |  | 11.399 | 954.6 | Online
VNM - Nghệ An - Nhà Máy | /BCG Energy | 1020C0056057/6T21A9008011 | 2022-06-29 11:25:00 | Grid connected | 407.2 | 408.7 | 406.9 | 237.5 | 235.4 | 236.2 | 63.366 | 63.754 | 63.323 | 98.33 | 60.2 | 1 | 49.89 | 45.024 | -0.006 | 158.03 | 45.78 | 539 | 539 | 539.2 | 539.2 | 533.6 | 533.6 | 73.9 | 73.9 | 544.6 | 544.6 | 539.4 | 539.4 | 76.8 | 76.8 | 544 | 544 | 534 | 534 | 79.3 | 79.3 | 12.03 | 0 | 11.79 | 0 | 12.24 | 0 | 0 | 0 | 11.73 | 0 | 12.16 | 0 | 0 | 0 | 11.74 | 0 | 12.19 | 0 | 0 | 0 | 22038.44 | 2022/06/29 05:10:43 | 2022/06/28 18:33:01 | 3194.91 | 3168.36 | 3201.85 | 1.46 | 3218.62 | 3217.97 | 1.43 | 3177.82 | 3222.2 | 0 | 8140.8 | 21984.2 | 0 | 22404.62 |  | VNM - Nghệ An - Nhà Máy | /BCG Energy | 1020C0056057/EM001020C0056057 | 15.8 | 36.3 | 3.1 |  | 11.689 | 984.6 | Online
VNM - Nghệ An - Nhà Máy | /BCG Energy | 1020C0056057/6T21A9008011 | 2022-06-29 11:30:00 | Grid connected | 402.9 | 405.5 | 403.8 | 234.3 | 234.2 | 235.2 | 8.601 | 8.816 | 8.707 | 97.19 | 61 | 1 | 49.97 | 6.163 | -0.014 | 160.07 | 6.338 | 534 | 534 | 527.3 | 527.3 | 522.3 | 522.3 | 131.9 | 131.9 | 532.6 | 532.6 | 527.3 | 527.3 | 117.1 | 117.1 | 532.1 | 532.1 | 528 | 528 | 95.8 | 95.8 | 1.54 | 0 | 1.57 | 0 | 1.62 | 0 | 0 | 0 | 1.6 | 0 | 1.69 | 0 | 0 | 0 | 1.62 | 0 | 1.63 | 0 | 0 | 0 | 22040.49 | 2022/06/29 05:10:43 | 2022/06/28 18:33:01 | 3195.2 | 3168.65 | 3202.15 | 1.46 | 3218.92 | 3218.27 | 1.43 | 3178.12 | 3222.5 | 0 | 8142.81 | 21986.21 | 0 | 22406.7 |  | VNM - Nghệ An - Nhà Máy | /BCG Energy | 1020C0056057/EM001020C0056057 | 14.3 | 25.8 | 1.9 |  | 11.858 | 129.7 | Online
VNM - Nghệ An - Nhà Máy | /BCG Energy | 1020C0056057/6T21A9008011 | 2022-06-29 11:35:00 | Grid connected | 404.9 | 406.6 | 404.9 | 236.3 | 234.2 | 235.2 | 66.578 | 67.042 | 66.652 | 98.53 | 60.4 | 1 | 49.93 | 46.906 | -0.104 | 163.21 | 47.597 | 539.6 | 539.6 | 545.7 | 545.7 | 545.5 | 545.5 | 57.8 | 57.8 | 550.6 | 550.6 | 551.5 | 551.5 | 55.1 | 55.1 | 549.7 | 549.7 | 552 | 552 | 61.7 | 61.7 | 12.27 | 0 | 11.99 | 0 | 12.4 | 0 | 0 | 0 | 12.22 | 0 | 12.41 | 0 | 0 | 0 | 12.25 | 0 | 12.35 | 0 | 0 | 0 | 22043.62 | 2022/06/29 05:10:43 | 2022/06/28 18:33:01 | 3195.65 | 3169.09 | 3202.6 | 1.46 | 3219.37 | 3218.72 | 1.43 | 3178.57 | 3222.95 | 0 | 8145.99 | 21989.39 | 0 | 22409.84 |  | VNM - Nghệ An - Nhà Máy | /BCG Energy | 1020C0056057/EM001020C0056057 | 15.2 | 30.6 | 2.3 |  | 12.091 | 1004.5 | Online
VNM - Nghệ An - Nhà Máy | /BCG Energy | 1020C0056057/6T21A9008011 | 2022-06-29 11:40:00 | Grid connected | 408.1 | 410 | 408.3 | 238.2 | 235.6 | 236.7 | 52.045 | 52.243 | 51.945 | 98.5 | 60.4 | 1 | 49.89 | 37.009 | 0.019 | 166.04 | 37.573 | 562.8 | 562.8 | 528.1 | 528.1 | 550.7 | 550.7 | 65.9 | 65.9 | 551.4 | 551.4 | 546 | 546 | 69.2 | 69.2 | 579.1 | 579.1 | 546.8 | 546.8 | 74.2 | 74.2 | 8.3 | 0 | 8.39 | 0 | 9.28 | 0 | 0 | 0 | 9.73 | 0 | 10.33 | 0 | 0 | 0 | 10.17 | 0 | 11.76 | 0 | 0 | 0 | 22046.45 | 2022/06/29 05:10:43 | 2022/06/28 18:33:01 | 3196.07 | 3169.5 | 3203.01 | 1.46 | 3219.79 | 3219.14 | 1.43 | 3178.97 | 3223.36 | 0 | 8148.8 | 21992.2 | 0 | 22412.73 |  | VNM - Nghệ An - Nhà Máy | /BCG Energy | 1020C0056057/EM001020C0056057 | 14.5 | 28.3 | 2.8 |  | 12.316 | 977.9 | Online
VNM - Nghệ An - Nhà Máy | /BCG Energy | 1020C0056057/6T21A9008011 | 2022-06-29 11:45:00 | Grid connected | 404.8 | 408 | 406 | 236 | 235.6 | 236.6 | 10.422 | 10.657 | 10.443 | 97.62 | 60.6 | 1 | 50.13 | 7.496 | -0.006 | 168.01 | 7.671 | 551.2 | 551.2 | 551.7 | 551.7 | 545.5 | 545.5 | 135.4 | 135.4 | 544.6 | 544.6 | 545.6 | 545.6 | 102.3 | 102.3 | 544.1 | 544.1 | 546 | 546 | 79.3 | 79.3 | 1.91 | 0 | 1.9 | 0 | 2.07 | 0 | 0 | 0 | 1.96 | 0 | 2.13 | 0 | 0 | 0 | 2.01 | 0 | 2.01 | 0 | 0 | 0 | 22048.43 | 2022/06/29 05:10:43 | 2022/06/28 18:33:01 | 3196.35 | 3169.78 | 3203.29 | 1.46 | 3220.08 | 3219.43 | 1.43 | 3179.27 | 3223.65 | 0 | 8150.75 | 21994.15 | 0 | 22414.74 |  | VNM - Nghệ An - Nhà Máy | /BCG Energy | 1020C0056057/EM001020C0056057 | 14.3 | 23.9 | 2 |  | 12.475 | 152.1 | Online
VNM - Nghệ An - Nhà Máy | /BCG Energy | 1020C0056057/6T21A9008011 | 2022-06-29 11:50:00 | Grid connected | 406 | 408.7 | 407 | 237 | 234.6 | 235.6 | 68.987 | 69.439 | 69.032 | 98.63 | 60.1 | 1 | 50.09 | 48.963 | 0 | 171.01 | 49.684 | 545.6 | 545.6 | 557.7 | 557.7 | 551.6 | 551.6 | 65.5 | 65.5 | 556.6 | 556.6 | 551.4 | 551.4 | 53.8 | 53.8 | 550.1 | 550.1 | 558 | 558 | 62.4 | 62.4 | 12.67 | 0 | 12.39 | 0 | 12.89 | 0 | 0 | 0 | 12.31 | 0 | 12.73 | 0 | 0 | 0 | 12.49 | 0 | 12.82 | 0 | 0 | 0 | 22051.46 | 2022/06/29 05:10:43 | 2022/06/28 18:33:01 | 3196.79 | 3170.21 | 3203.73 | 1.46 | 3220.52 | 3219.86 | 1.43 | 3179.7 | 3224.09 | 0 | 8153.83 | 21997.23 | 0 | 22417.79 |  | VNM - Nghệ An - Nhà Máy | /BCG Energy | 1020C0056057/EM001020C0056057 | 15.2 | 31.6 | 1.1 |  | 12.691 | 1039.3 | Online
VNM - Nghệ An - Nhà Máy | /BCG Energy | 1020C0056057/6T21A9008011 | 2022-06-29 11:55:00 | Grid connected | 407.6 | 409.1 | 408.2 | 238.4 | 235.7 | 237.4 | 59.171 | 59.449 | 59.085 | 98.76 | 60.5 | 1 | 49.8 | 42.076 | -0.073 | 173.27 | 42.626 | 564.4 | 564.4 | 557.5 | 557.5 | 565.3 | 565.3 | 69.2 | 69.2 | 573.5 | 573.5 | 564.2 | 564.2 | 67.1 | 67.1 | 573.3 | 573.3 | 575.1 | 575.1 | 76.3 | 76.3 | 13.23 | 0 | 7.16 | 0 | 8.01 | 0 | 0 | 0 | 9.26 | 0 | 11.24 | 0 | 0 | 0 | 12.16 | 0 | 12.7 | 0 | 0 | 0 | 22053.68 | 2022/06/29 05:10:43 | 2022/06/28 18:33:01 | 3197.12 | 3170.53 | 3204.05 | 1.46 | 3220.83 | 3220.18 | 1.43 | 3180.02 | 3224.42 | 0 | 8156.04 | 21999.44 | 0 | 22420.04 |  | VNM - Nghệ An - Nhà Máy | /BCG Energy | 1020C0056057/EM001020C0056057 | 15.1 | 26.7 | 1.5 |  | 12.863 | 674.2 | Online
VNM - Nghệ An - Nhà Máy | /BCG Energy | 1020C0056057/6T21A9008011 | 2022-06-29 12:00:00 | Grid connected | 408.1 | 409.8 | 408.9 | 238.5 | 235.8 | 237.4 | 70.428 | 70.793 | 70.272 | 98.54 | 59.7 | 1 | 50.15 | 50.076 | 0.003 | 176.89 | 50.818 | 539.6 | 539.6 | 540.1 | 540.1 | 545.6 | 545.6 | 66.9 | 66.9 | 544.6 | 544.6 | 551.5 | 551.5 | 69.1 | 69.1 | 544.3 | 544.3 | 546 | 546 | 77 | 77 | 13.23 | 0 | 13.16 | 0 | 13.04 | 0 | 0 | 0 | 12.92 | 0.32 | 13.08 | 0 | 0 | 0 | 12.95 | 0 | 13.37 | 0 | 0 | 0 | 22057.3 | 2022/06/29 05:10:43 | 2022/06/28 18:33:01 | 3197.65 | 3171.04 | 3204.56 | 1.46 | 3221.36 | 3220.72 | 1.43 | 3180.55 | 3224.94 | 0 | 8159.66 | 22003.06 | 0 | 22423.71 |  | VNM - Nghệ An - Nhà Máy | /BCG Energy | 1020C0056057/EM001020C0056057 | 16 | 34.5 | 2 |  | 13.137 | 1074.7 | Online
VNM - Nghệ An - Nhà Máy | /BCG Energy | 1020C0056057/6T21A9008011 | 2022-06-29 12:05:00 | Grid connected | 403.6 | 406.1 | 404.4 | 235.4 | 233.8 | 235.3 | 15.217 | 15.424 | 15.409 | 98.17 | 60.3 | 1 | 49.89 | 10.73 | 0.015 | 179.83 | 10.936 | 545.6 | 545.6 | 539.7 | 539.7 | 539.6 | 539.6 | 108.6 | 108.6 | 539.3 | 539.3 | 545.5 | 545.5 | 80.1 | 80.1 | 543.8 | 543.8 | 552 | 552 | 80.5 | 80.5 | 2.96 | 0 | 2.83 | 0 | 2.86 | 0 | 0 | 0 | 2.88 | 0 | 3.06 | 0 | 0 | 0 | 2.89 | 0 | 2.97 | 0 | 0 | 0 | 22060.24 | 2022/06/29 05:10:43 | 2022/06/28 18:33:01 | 3198.07 | 3171.46 | 3204.99 | 1.46 | 3221.79 | 3221.14 | 1.43 | 3180.97 | 3225.38 | 0 | 8162.56 | 22005.96 | 0 | 22426.69 |  | VNM - Nghệ An - Nhà Máy | /BCG Energy | 1020C0056057/EM001020C0056057 | 15 | 29 | 1.1 |  | 13.371 | 223 | Online
VNM - Nghệ An - Nhà Máy | /BCG Energy | 1020C0056057/6T21A9008011 | 2022-06-29 12:10:00 | Grid connected | 408.3 | 410.8 | 408.7 | 238.3 | 237.2 | 238.2 | 18.565 | 18.698 | 18.464 | 98.55 | 60.9 | 1 | 49.94 | 13.148 | 0.001 | 181.26 | 13.346 | 569.3 | 569.3 | 563.4 | 563.4 | 562.7 | 562.7 | 65.1 | 65.1 | 562.6 | 562.6 | 557.6 | 557.6 | 64.5 | 64.5 | 561.8 | 561.8 | 570 | 570 | 69.4 | 69.4 | 3.35 | 0 | 3.27 | 0 | 3.32 | 0 | 0 | 0 | 3.42 | 0 | 3.4 | 0 | 0 | 0 | 3.36 | 0 | 3.49 | 0 | 0 | 0 | 22061.67 | 2022/06/29 05:10:43 | 2022/06/28 18:33:01 | 3198.29 | 3171.65 | 3205.19 | 1.46 | 3222 | 3221.35 | 1.43 | 3181.18 | 3225.59 | 0 | 8164 | 22007.4 | 0 | 22428.14 |  | VNM - Nghệ An - Nhà Máy | /BCG Energy | 1020C0056057/EM001020C0056057 | 13.4 | 22.4 | 2.8 |  | 13.48 | 263.5 | Online
VNM - Nghệ An - Nhà Máy | /BCG Energy | 1020C0056057/6T21A9008011 | 2022-06-29 12:15:00 | Grid connected | 411.4 | 413.1 | 412 | 240.2 | 237.2 | 238.2 | 74.545 | 74.811 | 74.372 | 98.34 | 59.6 | 1 | 50.17 | 53.422 | -0.065 | 185.12 | 54.329 | 551.4 | 551.4 | 545.3 | 545.3 | 539.5 | 539.5 | 71.7 | 71.7 | 550.6 | 550.6 | 545.7 | 545.7 | 66.7 | 66.7 | 555.9 | 555.9 | 552 | 552 | 73.7 | 73.7 | 13.88 | 0 | 13.96 | 0 | 14.12 | 0 | 0 | 0 | 13.71 | 0.32 | 14.1 | 0 | 0 | 0 | 13.68 | 0 | 13.98 | 0 | 0 | 0 | 22065.53 | 2022/06/29 05:10:43 | 2022/06/28 18:33:01 | 3198.84 | 3172.21 | 3205.75 | 1.46 | 3222.55 | 3221.91 | 1.43 | 3181.73 | 3226.15 | 0 | 8167.9 | 22011.3 | 0 | 22432.03 |  | VNM - Nghệ An - Nhà Máy | /BCG Energy | 1020C0056057/EM001020C0056057 | 15.2 | 32.3 | 2.1 |  | 13.765 | 1120.9 | Online
VNM - Nghệ An - Nhà Máy | /BCG Energy | 1020C0056057/6T21A9008011 | 2022-06-29 12:20:00 | Grid connected | 409.2 | 411.4 | 409.6 | 239.3 | 236.2 | 238.2 | 41.69 | 41.929 | 41.632 | 98.78 | 59.6 | 1 | 49.87 | 29.77 | -0.045 | 189.04 | 30.138 | 533.9 | 533.9 | 551 | 551 | 535.2 | 535.2 | 72.5 | 72.5 | 562.6 | 562.6 | 551.4 | 551.4 | 65 | 65 | 538.2 | 538.2 | 546.6 | 546.6 | 80 | 80 | 9.25 | 0 | 7.61 | 0 | 7.8 | 0 | 0 | 0 | 7.37 | 0 | 7.46 | 0 | 0 | 0 | 7.31 | 0 | 7.09 | 0 | 0 | 0 | 22069.48 | 2022/06/29 05:10:43 | 2022/06/28 18:33:01 | 3199.42 | 3172.77 | 3206.31 | 1.46 | 3223.13 | 3222.48 | 1.43 | 3182.31 | 3226.73 | 0 | 8171.84 | 22015.24 | 0 | 22436.04 |  | VNM - Nghệ An - Nhà Máy | /BCG Energy | 1020C0056057/EM001020C0056057 | 15 | 32.1 | 3.8 |  | 14.074 | 528 | Online
VNM - Nghệ An - Nhà Máy | /BCG Energy | 1020C0056057/6T21A9008011 | 2022-06-29 12:25:00 | Grid connected | 412.3 | 413.8 | 411.7 | 240.5 | 237.2 | 239.2 | 70.95 | 71.193 | 70.824 | 98.27 | 60.1 | 1 | 50.11 | 50.822 | -0.018 | 192.8 | 51.685 | 539.7 | 539.7 | 545.4 | 545.4 | 544.6 | 544.6 | 76.2 | 76.2 | 538.6 | 538.6 | 546.5 | 546.5 | 79.5 | 79.5 | 543.8 | 543.8 | 552 | 552 | 78.3 | 78.3 | 13.33 | 0 | 13.15 | 0 | 13.38 | 0 | 0 | 0 | 13.29 | 0.32 | 13.57 | 0 | 0 | 0 | 13.3 | 0 | 13.54 | 0 | 0 | 0 | 22073.21 | 2022/06/29 05:10:43 | 2022/06/28 18:33:01 | 3199.96 | 3173.3 | 3206.85 | 1.46 | 3223.67 | 3223.03 | 1.43 | 3182.84 | 3227.27 | 0 | 8175.53 | 22018.93 | 0 | 22439.81 |  | VNM - Nghệ An - Nhà Máy | /BCG Energy | 1020C0056057/EM001020C0056057 | 14.7 | 30.9 | 0.9 |  | 14.361 | 1099.5 | Online
VNM - Nghệ An - Nhà Máy | /BCG Energy | 1020C0056057/6T21A9008011 | 2022-06-29 12:30:00 | Grid connected | 409.8 | 412 | 411 | 238.6 | 237.3 | 238.2 | 17.051 | 17.351 | 17.169 | 98.17 | 60.7 | 1 | 50.06 | 12.315 | 0.004 | 195.66 | 12.544 | 551.5 | 551.5 | 551.7 | 551.7 | 544.5 | 544.5 | 96.6 | 96.6 | 539.2 | 539.2 | 540.6 | 540.6 | 95.2 | 95.2 | 544 | 544 | 552.7 | 552.7 | 92.7 | 92.7 | 3.19 | 0 | 3.35 | 0 | 3.32 | 0 | 0 | 0 | 3.35 | 0 | 3.21 | 0 | 0 | 0 | 3.28 | 0 | 3.31 | 0 | 0 | 0 | 22076.07 | 2022/06/29 05:10:43 | 2022/06/28 18:33:01 | 3200.37 | 3173.72 | 3207.26 | 1.46 | 3224.09 | 3223.45 | 1.43 | 3183.25 | 3227.7 | 0 | 8178.4 | 22021.8 | 0 | 22442.73 |  | VNM - Nghệ An - Nhà Máy | /BCG Energy | 1020C0056057/EM001020C0056057 | 13.9 | 26.9 | 3.4 |  | 14.592 | 250.2 | Online
VNM - Nghệ An - Nhà Máy | /BCG Energy | 1020C0056057/6T21A9008011 | 2022-06-29 12:35:00 | Grid connected | 412.8 | 414.1 | 413.3 | 240.8 | 238.3 | 239.2 | 67.057 | 67.375 | 67.021 | 98.54 | 60.5 | 1 | 50.1 | 48.294 | -0.009 | 199.55 | 49.005 | 545.4 | 545.4 | 533.7 | 533.7 | 545.5 | 545.5 | 76.2 | 76.2 | 538.6 | 538.6 | 546.6 | 546.6 | 79 | 79 | 544.4 | 544.4 | 546 | 546 | 80.5 | 80.5 | 12.48 | 0 | 12.82 | 0 | 12.86 | 0 | 0 | 0 | 12.74 | 0.31 | 12.79 | 0 | 0 | 0 | 12.46 | 0 | 12.66 | 0 | 0 | 0 | 22079.96 | 2022/06/29 05:10:43 | 2022/06/28 18:33:01 | 3200.93 | 3174.27 | 3207.82 | 1.46 | 3224.65 | 3224.02 | 1.43 | 3183.81 | 3228.26 | 0 | 8182.32 | 22025.72 | 0 | 22446.65 |  | VNM - Nghệ An - Nhà Máy | /BCG Energy | 1020C0056057/EM001020C0056057 | 15.5 | 30.9 | 3.4 |  | 14.886 | 1039.2 | Online
VNM - Nghệ An - Nhà Máy | /BCG Energy | 1020C0056057/6T21A9008011 | 2022-06-29 12:40:00 | Grid connected | 413.8 | 414.2 | 413.6 | 241.8 | 238.3 | 240.2 | 65.695 | 66.085 | 65.675 | 98.55 | 60.3 | 1 | 50.21 | 47.34 | 0.015 | 203.56 | 48.037 | 545.8 | 545.8 | 533.9 | 533.9 | 539.6 | 539.6 | 76.2 | 76.2 | 539.3 | 539.3 | 552.5 | 552.5 | 79.4 | 79.4 | 544.1 | 544.1 | 546 | 546 | 80.6 | 80.6 | 12.26 | 0 | 12.52 | 0 | 12.49 | 0 | 0 | 0 | 12.46 | 0 | 12.33 | 0 | 0 | 0 | 12.49 | 0 | 12.42 | 0 | 0 | 0 | 22083.97 | 2022/06/29 05:10:43 | 2022/06/28 18:33:01 | 3201.52 | 3174.84 | 3208.4 | 1.46 | 3225.24 | 3224.59 | 1.43 | 3184.39 | 3228.84 | 0 | 8186.34 | 22029.74 | 0 | 22450.71 |  | VNM - Nghệ An - Nhà Máy | /BCG Energy | 1020C0056057/EM001020C0056057 | 14.9 | 30.8 | 2.3 |  | 15.195 | 1023.2 | Online
VNM - Nghệ An - Nhà Máy | /BCG Energy | 1020C0056057/6T21A9008011 | 2022-06-29 12:45:00 | Grid connected | 414.1 | 414.3 | 413.4 | 241.6 | 238.3 | 239.2 | 66.706 | 67.02 | 66.564 | 98.35 | 60.7 | 1 | 50.13 | 48.118 | -0.015 | 207.52 | 48.925 | 545.3 | 545.3 | 539.5 | 539.5 | 532.6 | 532.6 | 66.2 | 66.2 | 532.6 | 532.6 | 534.6 | 534.6 | 74.7 | 74.7 | 532.1 | 532.1 | 540 | 540 | 82.8 | 82.8 | 12.61 | 0 | 12.59 | 0 | 13.03 | 0 | 0 | 0 | 12.73 | 0.32 | 12.92 | 0 | 0 | 0 | 12.82 | 0 | 13.02 | 0 | 0 | 0 | 22087.93 | 2022/06/29 05:10:43 | 2022/06/28 18:33:01 | 3202.09 | 3175.4 | 3208.97 | 1.46 | 3225.82 | 3225.18 | 1.43 | 3184.96 | 3229.42 | 0 | 8190.29 | 22033.69 | 0 | 22454.73 |  | VNM - Nghệ An - Nhà Máy | /BCG Energy | 1020C0056057/EM001020C0056057 | 15.5 | 32.9 | 3.8 |  | 15.505 | 1049.4 | Online
VNM - Nghệ An - Nhà Máy | /BCG Energy | 1020C0056057/6T21A9008011 | 2022-06-29 12:50:00 | Grid connected | 412.1 | 413.3 | 412.4 | 240.5 | 238.3 | 239.2 | 35.657 | 35.884 | 35.53 | 98.78 | 60.9 | 1 | 50.02 | 25.603 | -0.003 | 211.41 | 25.919 | 551.4 | 551.4 | 534.2 | 534.2 | 543.7 | 543.7 | 69.9 | 69.9 | 551.4 | 551.4 | 552.6 | 552.6 | 64.9 | 64.9 | 543.8 | 543.8 | 551.4 | 551.4 | 77.1 | 77.1 | 7.73 | 0 | 8.15 | 0 | 7.72 | 0 | 0 | 0 | 6.86 | 0 | 5.95 | 0 | 0 | 0 | 5.12 | 0 | 4.61 | 0 | 0 | 0 | 22091.82 | 2022/06/29 05:10:43 | 2022/06/28 18:33:01 | 3202.66 | 3175.97 | 3209.53 | 1.46 | 3226.38 | 3225.74 | 1.43 | 3185.53 | 3229.99 | 0 | 8194.17 | 22037.57 | 0 | 22458.69 |  | VNM - Nghệ An - Nhà Máy | /BCG Energy | 1020C0056057/EM001020C0056057 | 16.1 | 33.3 | 2.4 |  | 15.816 | 347.4 | Online
VNM - Nghệ An - Nhà Máy | /BCG Energy | 1020C0056057/6T21A9008011 | 2022-06-29 12:55:00 | Grid connected | 412.7 | 413.2 | 412.5 | 240.5 | 237.2 | 238.2 | 65.542 | 65.943 | 65.456 | 98.36 | 61.1 | 1 | 50.08 | 47.021 | 0.026 | 215.02 | 47.81 | 533.7 | 533.7 | 533.7 | 533.7 | 528.5 | 528.5 | 74 | 74 | 538.6 | 538.6 | 540.7 | 540.7 | 79.8 | 79.8 | 538.1 | 538.1 | 540 | 540 | 81.9 | 81.9 | 12.6 | 0 | 12.57 | 0 | 12.75 | 0 | 0 | 0 | 12.51 | 0 | 12.38 | 0 | 0 | 0 | 12.45 | 0 | 12.77 | 0 | 0 | 0 | 22095.43 | 2022/06/29 05:10:43 | 2022/06/28 18:33:01 | 3203.19 | 3176.47 | 3210.04 | 1.46 | 3226.9 | 3226.26 | 1.43 | 3186.05 | 3230.51 | 0 | 8197.79 | 22041.19 | 0 | 22462.31 |  | VNM - Nghệ An - Nhà Máy | /BCG Energy | 1020C0056057/EM001020C0056057 | 15.7 | 33.5 | 3.1 |  | 16.091 | 1022 | Online
VNM - Nghệ An - Nhà Máy | /BCG Energy | 1020C0056057/6T21A9008011 | 2022-06-29 13:00:00 | Grid connected | 411.7 | 411.8 | 411.9 | 240.4 | 237.1 | 238.3 | 66.564 | 67.098 | 66.421 | 98.35 | 61.3 | 1 | 50.14 | 47.637 | 0.018 | 218.88 | 48.436 | 539.5 | 539.5 | 533.5 | 533.5 | 521.5 | 521.5 | 71.4 | 71.4 | 532.5 | 532.5 | 540.5 | 540.5 | 76.3 | 76.3 | 526.2 | 526.2 | 540 | 540 | 81.4 | 81.4 | 12.75 | 0 | 12.75 | 0 | 12.99 | 0 | 0 | 0 | 12.73 | 0.3 | 12.85 | 0 | 0 | 0 | 12.67 | 0 | 12.78 | 0 | 0 | 0 | 22099.29 | 2022/06/29 05:10:43 | 2022/06/28 18:33:01 | 3203.74 | 3177.03 | 3210.59 | 1.46 | 3227.46 | 3226.82 | 1.43 | 3186.6 | 3231.09 | 0 | 8201.66 | 22045.06 | 0 | 22466.22 |  | VNM - Nghệ An - Nhà Máy | /BCG Energy | 1020C0056057/EM001020C0056057 | 14.1 | 32 | 2.2 |  | 16.394 | 1042 | Online
VNM - Nghệ An - Nhà Máy | /BCG Energy | 1020C0056057/6T21A9008011 | 2022-06-29 13:05:00 | Grid connected | 413.1 | 413.7 | 412.7 | 240.8 | 238 | 238.9 | 64.028 | 64.193 | 63.842 | 98.35 | 61.5 | 1 | 50.17 | 46.01 | 0.011 | 222.8 | 46.782 | 527.8 | 527.8 | 533.7 | 533.7 | 538.4 | 538.4 | 73.5 | 73.5 | 532.6 | 532.6 | 534.3 | 534.3 | 72.1 | 72.1 | 532.1 | 532.1 | 546 | 546 | 82.2 | 82.2 | 12.35 | 0 | 12.32 | 0 | 12.25 | 0 | 0 | 0 | 12.22 | 0 | 12.51 | 0 | 0 | 0 | 12.28 | 0 | 12.2 | 0 | 0 | 0 | 22103.21 | 2022/06/29 05:10:43 | 2022/06/28 18:33:01 | 3204.31 | 3177.58 | 3211.16 | 1.46 | 3228.03 | 3227.39 | 1.43 | 3187.17 | 3231.65 | 0 | 8205.58 | 22048.98 | 0 | 22470.18 |  | VNM - Nghệ An - Nhà Máy | /BCG Energy | 1020C0056057/EM001020C0056057 | 15.1 | 34.1 | 2.4 |  | 16.702 | 1005.1 | Online
VNM - Nghệ An - Nhà Máy | /BCG Energy | 1020C0056057/6T21A9008011 | 2022-06-29 13:10:00 | Grid connected | 411.7 | 412.5 | 411.8 | 240.7 | 238 | 238.7 | 65.187 | 65.536 | 64.993 | 98.35 | 61.9 | 1 | 50.17 | 46.756 | 0.005 | 226.66 | 47.541 | 533.8 | 533.8 | 533.7 | 533.7 | 538.5 | 538.5 | 73.1 | 73.1 | 532.6 | 532.6 | 534.6 | 534.6 | 77.4 | 77.4 | 538.1 | 538.1 | 546 | 546 | 82.2 | 82.2 | 12.38 | 0 | 12.52 | 0 | 12.45 | 0 | 0 | 0 | 12.43 | 0 | 12.45 | 0 | 0 | 0 | 12.34 | 0 | 12.39 | 0 | 0 | 0 | 22107.07 | 2022/06/29 05:10:43 | 2022/06/28 18:33:01 | 3204.87 | 3178.13 | 3211.71 | 1.46 | 3228.59 | 3227.96 | 1.43 | 3187.73 | 3232.22 | 0 | 8209.44 | 22052.84 | 0 | 22474.1 |  | VNM - Nghệ An - Nhà Máy | /BCG Energy | 1020C0056057/EM001020C0056057 | 15 | 33.4 | 2.6 |  | 17.005 | 1015.8 | Online
VNM - Nghệ An - Nhà Máy | /BCG Energy | 1020C0056057/6T21A9008011 | 2022-06-29 13:15:00 | Grid connected | 413.8 | 414.5 | 413.8 | 241.7 | 238 | 239.7 | 64.732 | 64.988 | 64.492 | 98.35 | 61.9 | 1 | 50.03 | 46.705 | -0.037 | 230.52 | 47.483 | 533.5 | 533.5 | 533.5 | 533.5 | 533.8 | 533.8 | 72.5 | 72.5 | 532.6 | 532.6 | 534.6 | 534.6 | 72.4 | 72.4 | 532.4 | 532.4 | 528.8 | 528.8 | 77.6 | 77.6 | 12.44 | 0 | 12.5 | 0 | 12.4 | 0 | 0 | 0 | 12.28 | 0 | 12.41 | 0 | 0 | 0 | 12.26 | 0 | 12.78 | 0 | 0 | 0 | 22110.98 | 2022/06/29 05:10:43 | 2022/06/28 18:33:01 | 3205.44 | 3178.69 | 3212.27 | 1.46 | 3229.16 | 3228.52 | 1.43 | 3188.29 | 3232.78 | 0 | 8213.3 | 22056.7 | 0 | 22478.04 |  | VNM - Nghệ An - Nhà Máy | /BCG Energy | 1020C0056057/EM001020C0056057 | 15.9 | 35.3 | 0.7 |  | 17.309 | 1021.9 | Online
VNM - Nghệ An - Nhà Máy | /BCG Energy | 1020C0056057/6T21A9008011 | 2022-06-29 13:20:00 | Grid connected | 414.1 | 414.2 | 413.2 | 241.9 | 239.1 | 239.4 | 67.655 | 68.094 | 67.573 | 98.54 | 62.3 | 1 | 50.08 | 48.799 | -0.082 | 232.9 | 49.517 | 551.5 | 551.5 | 539.4 | 539.4 | 540.5 | 540.5 | 77.1 | 77.1 | 538.6 | 538.6 | 546.6 | 546.6 | 77.3 | 77.3 | 543.9 | 543.9 | 546 | 546 | 81.3 | 81.3 | 12.73 | 0 | 12.82 | 0 | 12.99 | 0 | 0 | 0 | 12.69 | 0.33 | 12.74 | 0 | 0 | 0 | 12.76 | 0 | 13.06 | 0 | 0 | 0 | 22113.31 | 2022/06/29 05:10:43 | 2022/06/28 18:33:01 | 3205.78 | 3179.02 | 3212.61 | 1.46 | 3229.5 | 3228.86 | 1.43 | 3188.62 | 3233.13 | 0 | 8215.68 | 22059.08 | 0 | 22480.41 |  | VNM - Nghệ An - Nhà Máy | /BCG Energy | 1020C0056057/EM001020C0056057 | 14.3 | 28.7 | 2.8 |  | 17.49 | 1046.4 | Online
VNM - Nghệ An - Nhà Máy | /BCG Energy | 1020C0056057/6T21A9008011 | 2022-06-29 13:25:00 | Grid connected | 412 | 413.2 | 412.1 | 240.8 | 237.9 | 239.4 | 66.243 | 66.582 | 65.975 | 98.36 | 61.7 | 1 | 49.91 | 47.416 | 0.014 | 236.78 | 48.202 | 533.5 | 533.5 | 539.7 | 539.7 | 539.6 | 539.6 | 76.9 | 76.9 | 538.6 | 538.6 | 540.7 | 540.7 | 79.5 | 79.5 | 543.9 | 543.9 | 546 | 546 | 78.9 | 78.9 | 12.55 | 0 | 12.24 | 0 | 12.48 | 0 | 0 | 0 | 12.33 | 0 | 12.48 | 0 | 0 | 0 | 12.39 | 0 | 12.75 | 0 | 0 | 0 | 22117.23 | 2022/06/29 05:10:43 | 2022/06/28 18:33:01 | 3206.33 | 3179.6 | 3213.18 | 1.46 | 3230.07 | 3229.43 | 1.43 | 3189.18 | 3233.69 | 0 | 8219.55 | 22062.95 | 0 | 22484.37 |  | VNM - Nghệ An - Nhà Máy | /BCG Energy | 1020C0056057/EM001020C0056057 | 15.8 | 33.2 | 2.6 |  | 17.792 | 1022.2 | Online
VNM - Nghệ An - Nhà Máy | /BCG Energy | 1020C0056057/6T21A9008011 | 2022-06-29 13:30:00 | Grid connected | 412 | 413.1 | 412.1 | 239.8 | 237.9 | 238.4 | 64.746 | 65.199 | 64.565 | 98.35 | 61.9 | 1 | 50.02 | 46.495 | -0.015 | 240.68 | 47.276 | 539.7 | 539.7 | 527.9 | 527.9 | 533.5 | 533.5 | 74.1 | 74.1 | 533.3 | 533.3 | 540.6 | 540.6 | 79.8 | 79.8 | 532.4 | 532.4 | 540 | 540 | 82.4 | 82.4 | 12.11 | 0 | 12.41 | 0 | 12.61 | 0 | 0 | 0 | 12.36 | 0 | 12.22 | 0 | 0 | 0 | 12.4 | 0 | 12.38 | 0 | 0 | 0 | 22121.13 | 2022/06/29 05:10:43 | 2022/06/28 18:33:01 | 3206.9 | 3180.15 | 3213.75 | 1.46 | 3230.64 | 3229.99 | 1.43 | 3189.75 | 3234.26 | 0 | 8223.5 | 22066.9 | 0 | 22488.33 |  | VNM - Nghệ An - Nhà Máy | /BCG Energy | 1020C0056057/EM001020C0056057 | 14.1 | 31.9 | 3.8 |  | 18.095 | 1005.9 | Online
VNM - Nghệ An - Nhà Máy | /BCG Energy | 1020C0056057/6T21A9008011 | 2022-06-29 13:35:00 | Grid connected | 412 | 413.1 | 412.1 | 240.9 | 237.9 | 238.4 | 61.922 | 62.491 | 62.027 | 98.33 | 61.9 | 1 | 50.2 | 44.638 | -0.019 | 244.49 | 45.396 | 539.5 | 539.5 | 533.7 | 533.7 | 538.5 | 538.5 | 75.8 | 75.8 | 538.6 | 538.6 | 546.4 | 546.4 | 78.6 | 78.6 | 538 | 538 | 551.2 | 551.2 | 78.3 | 78.3 | 11.89 | 0 | 11.67 | 0 | 11.7 | 0 | 0 | 0 | 11.86 | 0 | 11.74 | 0 | 0 | 0 | 11.81 | 0 | 11.79 | 0 | 0 | 0 | 22124.9 | 2022/06/29 05:10:43 | 2022/06/28 18:33:01 | 3207.44 | 3180.68 | 3214.29 | 1.46 | 3231.18 | 3230.54 | 1.43 | 3190.29 | 3234.81 | 0 | 8227.26 | 22070.66 | 0 | 22492.12 |  | VNM - Nghệ An - Nhà Máy | /BCG Energy | 1020C0056057/EM001020C0056057 | 14.3 | 31.6 | 2.6 |  | 18.392 | 962.2 | Online
VNM - Nghệ An - Nhà Máy | /BCG Energy | 1020C0056057/6T21A9008011 | 2022-06-29 13:40:00 | Grid connected | 413 | 413.7 | 412.6 | 240.9 | 237.9 | 239.1 | 62.34 | 62.681 | 62.247 | 98.35 | 61.9 | 1 | 49.98 | 44.783 | -0.012 | 248.24 | 45.543 | 527.5 | 527.5 | 527.8 | 527.8 | 522.6 | 522.6 | 69.1 | 69.1 | 539.3 | 539.3 | 540.2 | 540.2 | 74.1 | 74.1 | 532.2 | 532.2 | 534.7 | 534.7 | 80.2 | 80.2 | 12.11 | 0 | 12.02 | 0 | 12.15 | 0 | 0 | 0 | 11.82 | 0 | 11.96 | 0 | 0 | 0 | 11.83 | 0 | 12.14 | 0 | 0 | 0 | 22128.65 | 2022/06/29 05:10:43 | 2022/06/28 18:33:01 | 3207.98 | 3181.23 | 3214.82 | 1.46 | 3231.74 | 3231.08 | 1.43 | 3190.83 | 3235.36 | 0 | 8231.01 | 22074.41 | 0 | 22495.93 |  | VNM - Nghệ An - Nhà Máy | /BCG Energy | 1020C0056057/EM001020C0056057 | 14.5 | 32.4 | 2.4 |  | 18.683 | 948 | Online
VNM - Nghệ An - Nhà Máy | /BCG Energy | 1020C0056057/6T21A9008011 | 2022-06-29 13:45:00 | Grid connected | 413 | 414.6 | 412.6 | 240.8 | 237.9 | 239.1 | 51.819 | 52.225 | 51.774 | 98.76 | 62.3 | 1 | 49.98 | 37.355 | -0.012 | 250.57 | 37.827 | 581.3 | 581.3 | 563.6 | 563.6 | 567.6 | 567.6 | 65.2 | 65.2 | 558.3 | 558.3 | 564.4 | 564.4 | 62.4 | 62.4 | 579.5 | 579.5 | 559.5 | 559.5 | 76.5 | 76.5 | 9.92 | 0 | 10.4 | 0 | 10.25 | 0 | 0 | 0 | 9.93 | 0 | 9.32 | 0 | 0 | 0 | 7.98 | 0 | 7.58 | 0 | 0 | 0 | 22130.98 | 2022/06/29 05:10:43 | 2022/06/28 18:33:01 | 3208.32 | 3181.56 | 3215.16 | 1.46 | 3232.07 | 3231.43 | 1.43 | 3191.17 | 3235.69 | 0 | 8233.33 | 22076.73 | 0 | 22498.29 |  | VNM - Nghệ An - Nhà Máy | /BCG Energy | 1020C0056057/EM001020C0056057 | 14.8 | 28.1 | 1.3 |  | 18.861 | 554.1 | Online
VNM - Nghệ An - Nhà Máy | /BCG Energy | 1020C0056057/6T21A9008011 | 2022-06-29 13:50:00 | Grid connected | 414.6 | 415.2 | 414.1 | 241.9 | 239.1 | 240.1 | 62.916 | 63.41 | 62.887 | 98.58 | 61.7 | 1 | 50.15 | 45.401 | -0.026 | 254.3 | 46.069 | 551.3 | 551.3 | 545.9 | 545.9 | 539.5 | 539.5 | 75.8 | 75.8 | 550.5 | 550.5 | 540.9 | 540.9 | 79.1 | 79.1 | 549.8 | 549.8 | 552 | 552 | 78.8 | 78.8 | 11.8 | 0 | 11.62 | 0 | 12.06 | 0 | 0 | 0 | 11.56 | 0 | 12.06 | 0 | 0 | 0 | 11.87 | 0 | 12.07 | 0 | 0 | 0 | 22134.71 | 2022/06/29 05:10:43 | 2022/06/28 18:33:01 | 3208.85 | 3182.1 | 3215.7 | 1.46 | 3232.62 | 3231.97 | 1.43 | 3191.71 | 3236.24 | 0 | 8237.08 | 22080.48 | 0 | 22502.08 |  | VNM - Nghệ An - Nhà Máy | /BCG Energy | 1020C0056057/EM001020C0056057 | 13.7 | 29.3 | 3.3 |  | 19.143 | 961.9 | Online
VNM - Nghệ An - Nhà Máy | /BCG Energy | 1020C0056057/6T21A9008011 | 2022-06-29 13:55:00 | Grid connected | 412.7 | 413.7 | 412 | 240.8 | 238.1 | 238.9 | 56.389 | 56.801 | 56.333 | 98.58 | 61.7 | 1 | 50.04 | 40.497 | -0.019 | 257.91 | 41.093 | 551.4 | 551.4 | 539.6 | 539.6 | 545.5 | 545.5 | 73.5 | 73.5 | 551.5 | 551.5 | 546.8 | 546.8 | 72.5 | 72.5 | 550.1 | 550.1 | 552 | 552 | 76.1 | 76.1 | 10.43 | 0 | 10.61 | 0 | 10.57 | 0 | 0 | 0 | 10.37 | 0 | 10.57 | 0 | 0 | 0 | 10.43 | 0 | 10.53 | 0 | 0 | 0 | 22138.32 | 2022/06/29 05:10:43 | 2022/06/28 18:33:01 | 3209.38 | 3182.61 | 3216.22 | 1.46 | 3233.14 | 3232.49 | 1.43 | 3192.22 | 3236.77 | 0 | 8240.64 | 22084.04 | 0 | 22505.72 |  | VNM - Nghệ An - Nhà Máy | /BCG Energy | 1020C0056057/EM001020C0056057 | 14.3 | 29.9 | 0.8 |  | 19.416 | 850.1 | Online
VNM - Nghệ An - Nhà Máy | /BCG Energy | 1020C0056057/6T21A9008011 | 2022-06-29 14:00:00 | Grid connected | 412.7 | 413.8 | 412 | 240.8 | 238.1 | 238.9 | 59.117 | 59.299 | 58.921 | 98.54 | 61.9 | 1 | 50.13 | 42.33 | 0.004 | 261.35 | 42.953 | 545.5 | 545.5 | 539.7 | 539.7 | 545.5 | 545.5 | 76.1 | 76.1 | 538.6 | 538.6 | 540.6 | 540.6 | 79.6 | 79.6 | 549.9 | 549.9 | 552 | 552 | 78.2 | 78.2 | 10.91 | 0 | 11.11 | 0 | 11.03 | 0 | 0 | 0 | 11.12 | 0 | 11.24 | 0 | 0 | 0 | 10.92 | 0 | 11.23 | 0 | 0 | 0 | 22141.76 | 2022/06/29 05:10:43 | 2022/06/28 18:33:01 | 3209.88 | 3183.09 | 3216.71 | 1.46 | 3233.64 | 3232.99 | 1.43 | 3192.72 | 3237.27 | 0 | 8244.12 | 22087.52 | 0 | 22509.19 |  | VNM - Nghệ An - Nhà Máy | /BCG Energy | 1020C0056057/EM001020C0056057 | 14 | 29.8 | 3.6 |  | 19.679 | 901.2 | Online
VNM - Nghệ An - Nhà Máy | /BCG Energy | 1020C0056057/6T21A9008011 | 2022-06-29 14:05:00 | Grid connected | 412.2 | 413.3 | 412 | 240.8 | 238.1 | 238.9 | 62.097 | 62.582 | 62.098 | 98.56 | 61.9 | 1 | 50.04 | 44.687 | -0.034 | 264.86 | 45.349 | 545.5 | 545.5 | 533.9 | 533.9 | 545.5 | 545.5 | 76.9 | 76.9 | 549.6 | 549.6 | 540.6 | 540.6 | 79.7 | 79.7 | 544.1 | 544.1 | 545.9 | 545.9 | 78.6 | 78.6 | 11.75 | 0 | 11.64 | 0 | 11.89 | 0 | 0 | 0 | 11.52 | 0 | 11.89 | 0 | 0 | 0 | 11.54 | 0 | 11.76 | 0 | 0 | 0 | 22145.27 | 2022/06/29 05:10:43 | 2022/06/28 18:33:01 | 3210.37 | 3183.6 | 3217.21 | 1.46 | 3234.15 | 3233.5 | 1.43 | 3193.22 | 3237.78 | 0 | 8247.59 | 22090.99 | 0 | 22512.72 |  | VNM - Nghệ An - Nhà Máy | /BCG Energy | 1020C0056057/EM001020C0056057 | 13.5 | 29.2 | 1.2 |  | 19.944 | 949.3 | Online
VNM - Nghệ An - Nhà Máy | /BCG Energy | 1020C0056057/6T21A9008011 | 2022-06-29 14:10:00 | Grid connected | 409.9 | 412.2 | 410.4 | 238.4 | 236.9 | 237.5 | 18.423 | 18.705 | 18.449 | 98.55 | 62.1 | 1 | 49.96 | 13.236 | 0.002 | 267.48 | 13.429 | 551.3 | 551.3 | 551.5 | 551.5 | 544.4 | 544.4 | 68.5 | 68.5 | 544.6 | 544.6 | 546.5 | 546.5 | 72.4 | 72.4 | 544.1 | 544.1 | 546 | 546 | 70.5 | 70.5 | 3.42 | 0 | 3.5 | 0 | 3.48 | 0 | 0 | 0 | 3.52 | 0 | 3.51 | 0 | 0 | 0 | 3.48 | 0 | 3.64 | 0 | 0 | 0 | 22147.89 | 2022/06/29 05:10:43 | 2022/06/28 18:33:01 | 3210.76 | 3183.97 | 3217.59 | 1.46 | 3234.53 | 3233.88 | 1.43 | 3193.6 | 3238.18 | 0 | 8250.22 | 22093.62 | 0 | 22515.4 |  | VNM - Nghệ An - Nhà Máy | /BCG Energy | 1020C0056057/EM001020C0056057 | 13.3 | 25.1 | 3.2 |  | 20.143 | 274 | Online
VNM - Nghệ An - Nhà Máy | /BCG Energy | 1020C0056057/6T21A9008011 | 2022-06-29 14:15:00 | Grid connected | 409.9 | 411.7 | 410.7 | 238.4 | 237.8 | 238.5 | 18.452 | 18.669 | 18.423 | 98.55 | 62.5 | 1 | 50.11 | 13.27 | -0.008 | 268.58 | 13.467 | 569.5 | 569.5 | 569.7 | 569.7 | 557.6 | 557.6 | 65.2 | 65.2 | 568.6 | 568.6 | 564.5 | 564.5 | 64.1 | 64.1 | 567.8 | 567.8 | 576 | 576 | 71.7 | 71.7 | 3.42 | 0 | 3.3 | 0 | 3.48 | 0 | 0 | 0 | 3.32 | 0 | 3.51 | 0 | 0 | 0 | 3.27 | 0 | 3.44 | 0 | 0 | 0 | 22149 | 2022/06/29 05:10:43 | 2022/06/28 18:33:01 | 3210.92 | 3184.12 | 3217.75 | 1.46 | 3234.69 | 3234.05 | 1.43 | 3193.76 | 3238.35 | 0 | 8251.33 | 22094.73 | 0 | 22516.53 |  | VNM - Nghệ An - Nhà Máy | /BCG Energy | 1020C0056057/EM001020C0056057 | 12.8 | 19.2 | 2.6 |  | 20.223 | 265.7 | Online
VNM - Nghệ An - Nhà Máy | /BCG Energy | 1020C0056057/6T21A9008011 | 2022-06-29 14:20:00 | Grid connected | 414.1 | 413.7 | 412.9 | 241.5 | 238.8 | 239.5 | 58.383 | 58.7 | 58.327 | 98.68 | 62.3 | 1 | 50.1 | 42.1 | 0.023 | 269.98 | 42.659 | 581.6 | 581.6 | 575.5 | 575.5 | 581.5 | 581.5 | 71.6 | 71.6 | 581.4 | 581.4 | 582.6 | 582.6 | 72.1 | 72.1 | 574.2 | 574.2 | 588 | 588 | 78.5 | 78.5 | 10.34 | 0 | 10.22 | 0 | 10.42 | 0 | 0 | 0 | 10.35 | 0 | 10.35 | 0 | 0 | 0 | 10.39 | 0 | 10.36 | 0 | 0 | 0 | 22150.39 | 2022/06/29 05:10:43 | 2022/06/28 18:33:01 | 3211.12 | 3184.32 | 3217.95 | 1.46 | 3234.89 | 3234.24 | 1.43 | 3193.96 | 3238.55 | 0 | 8252.75 | 22096.15 | 0 | 22517.92 |  | VNM - Nghệ An - Nhà Máy | /BCG Energy | 1020C0056057/EM001020C0056057 | 13.1 | 20.2 | 0.8 |  | 20.32 | 833.8 | Online
VNM - Nghệ An - Nhà Máy | /BCG Energy | 1020C0056057/6T21A9008011 | 2022-06-29 14:25:00 | Grid connected | 412 | 413.9 | 411.6 | 240.5 | 237.7 | 238.4 | 54.03 | 54.386 | 53.997 | 98.68 | 61.1 | 1 | 50.1 | 38.798 | -0.015 | 273.35 | 39.321 | 563.7 | 563.7 | 563.7 | 563.7 | 563.5 | 563.5 | 62 | 62 | 574.6 | 574.6 | 570.5 | 570.5 | 57.1 | 57.1 | 556.2 | 556.2 | 570 | 570 | 63.8 | 63.8 | 9.82 | 0 | 9.78 | 0 | 9.87 | 0 | 0 | 0 | 9.74 | 0 | 9.89 | 0 | 0 | 0 | 9.92 | 0 | 9.93 | 0 | 0 | 0 | 22153.76 | 2022/06/29 05:10:43 | 2022/06/28 18:33:01 | 3211.61 | 3184.8 | 3218.43 | 1.46 | 3235.38 | 3234.73 | 1.43 | 3194.44 | 3239.04 | 0 | 8256.11 | 22099.51 | 0 | 22521.32 |  | VNM - Nghệ An - Nhà Máy | /BCG Energy | 1020C0056057/EM001020C0056057 | 14.7 | 28.2 | 1.9 |  | 20.564 | 790.8 | Online
VNM - Nghệ An - Nhà Máy | /BCG Energy | 1020C0056057/6T21A9008011 | 2022-06-29 14:30:00 | Grid connected | 408.9 | 411.6 | 409 | 238.5 | 236.7 | 237.4 | 16.682 | 16.812 | 16.569 | 98.34 | 61.3 | 1 | 50.1 | 11.999 | -0.008 | 274.81 | 12.199 | 569.5 | 569.5 | 563.6 | 563.6 | 563.5 | 563.5 | 80.6 | 80.6 | 568.6 | 568.6 | 564.6 | 564.6 | 68 | 68 | 562.1 | 562.1 | 570 | 570 | 77.3 | 77.3 | 3.07 | 0 | 3.13 | 0 | 2.99 | 0 | 0 | 0 | 3.05 | 0 | 3.11 | 0 | 0 | 0 | 3.07 | 0 | 3.13 | 0 | 0 | 0 | 22155.22 | 2022/06/29 05:10:43 | 2022/06/28 18:33:01 | 3211.82 | 3185.02 | 3218.65 | 1.46 | 3235.59 | 3234.94 | 1.43 | 3194.66 | 3239.25 | 0 | 8257.55 | 22100.95 | 0 | 22522.82 |  | VNM - Nghệ An - Nhà Máy | /BCG Energy | 1020C0056057/EM001020C0056057 | 12.3 | 20.4 | 3.5 |  | 20.675 | 241.7 | Online
VNM - Nghệ An - Nhà Máy | /BCG Energy | 1020C0056057/6T21A9008011 | 2022-06-29 14:35:00 | Grid connected | 411 | 412.9 | 410.3 | 239.6 | 237.7 | 238.5 | 21.392 | 21.61 | 21.395 | 98.39 | 62.4 | 1 | 50.16 | 15.337 | 0.024 | 276.11 | 15.573 | 581.6 | 581.6 | 582.1 | 582.1 | 603 | 603 | 71.7 | 71.7 | 582.4 | 582.4 | 606.1 | 606.1 | 75.1 | 75.1 | 586.3 | 586.3 | 594 | 594 | 78.5 | 78.5 | 3.64 | 0 | 4.02 | 0 | 3.73 | 0 | 0 | 0 | 3.76 | 0 | 3.55 | 0 | 0 | 0 | 3.7 | 0 | 3.73 | 0 | 0 | 0 | 22156.52 | 2022/06/29 05:10:43 | 2022/06/28 18:33:01 | 3212.01 | 3185.21 | 3218.84 | 1.46 | 3235.79 | 3235.13 | 1.43 | 3194.84 | 3239.44 | 0 | 8258.85 | 22102.25 | 0 | 22524.15 |  | VNM - Nghệ An - Nhà Máy | /BCG Energy | 1020C0056057/EM001020C0056057 | 10.8 | 18.2 | 6.3 |  | 20.767 | 381.9 | Online
VNM - Nghệ An - Nhà Máy | /BCG Energy | 1020C0056057/6T21A9008011 | 2022-06-29 14:40:00 | Grid connected | 411 | 412.2 | 409.8 | 239.5 | 237.7 | 238.5 | 17.69 | 18.065 | 17.779 | 98.57 | 61.5 | 1 | 50.11 | 12.67 | 0.006 | 277.86 | 12.866 | 575.7 | 575.7 | 575.6 | 575.6 | 586.2 | 586.2 | 74.2 | 74.2 | 579.6 | 579.6 | 582.2 | 582.2 | 69.8 | 69.8 | 585.9 | 585.9 | 576.9 | 576.9 | 79.2 | 79.2 | 3.28 | 0 | 3.16 | 0 | 3.2 | 0 | 0 | 0 | 3.22 | 0 | 3.27 | 0 | 0 | 0 | 3.09 | 0 | 3.24 | 0 | 0 | 0 | 22158.27 | 2022/06/29 05:10:43 | 2022/06/28 18:33:01 | 3212.26 | 3185.46 | 3219.09 | 1.46 | 3236.03 | 3235.39 | 1.43 | 3195.09 | 3239.69 | 0 | 8260.6 | 22104 | 0 | 22525.9 |  | VNM - Nghệ An - Nhà Máy | /BCG Energy | 1020C0056057/EM001020C0056057 | 11.1 | 17.8 | 5.1 |  | 20.889 | 251.4 | Online
VNM - Nghệ An - Nhà Máy | /BCG Energy | 1020C0056057/6T21A9008011 | 2022-06-29 14:45:00 | Grid connected | 412.1 | 413.2 | 411.6 | 239.5 | 238.7 | 238.5 | 15.811 | 16.137 | 15.792 | 98.36 | 61 | 1 | 50.18 | 11.305 | 0.001 | 279.42 | 11.492 | 581.5 | 581.5 | 581.9 | 581.9 | 581.6 | 581.6 | 82.8 | 82.8 | 575.5 | 575.5 | 583 | 583 | 78.4 | 78.4 | 574.3 | 574.3 | 581.1 | 581.1 | 93.3 | 93.3 | 2.78 | 0 | 2.77 | 0 | 2.93 | 0 | 0 | 0 | 2.9 | 0 | 2.92 | 0 | 0 | 0 | 2.87 | 0 | 3 | 0 | 0 | 0 | 22159.83 | 2022/06/29 05:10:43 | 2022/06/28 18:33:01 | 3212.48 | 3185.68 | 3219.31 | 1.46 | 3236.27 | 3235.62 | 1.43 | 3195.32 | 3239.92 | 0 | 8262.16 | 22105.56 | 0 | 22527.49 |  | VNM - Nghệ An - Nhà Máy | /BCG Energy | 1020C0056057/EM001020C0056057 | 10.8 | 16.8 | 3.8 |  | 20.999 | 222.7 | Online
VNM - Nghệ An - Nhà Máy | /BCG Energy | 1020C0056057/6T21A9008011 | 2022-06-29 14:50:00 | Grid connected | 412.1 | 414.4 | 411.9 | 239.5 | 238.7 | 238.5 | 12.544 | 12.647 | 12.507 | 98.14 | 61.6 | 1 | 50.16 | 8.885 | -0.017 | 280.23 | 9.053 | 581.5 | 581.5 | 581.7 | 581.7 | 580.3 | 580.3 | 93.6 | 93.6 | 580.6 | 580.6 | 588.5 | 588.5 | 95.6 | 95.6 | 580.1 | 580.1 | 588 | 588 | 104.4 | 104.4 | 2.17 | 0 | 2.35 | 0 | 2.31 | 0 | 0 | 0 | 2.28 | 0 | 2.3 | 0 | 0 | 0 | 2.24 | 0 | 2.38 | 0 | 0 | 0 | 22160.65 | 2022/06/29 05:10:43 | 2022/06/28 18:33:01 | 3212.61 | 3185.8 | 3219.43 | 1.46 | 3236.39 | 3235.74 | 1.43 | 3195.44 | 3240.04 | 0 | 8262.97 | 22106.37 | 0 | 22528.34 |  | VNM - Nghệ An - Nhà Máy | /BCG Energy | 1020C0056057/EM001020C0056057 | 10.5 | 14.6 | 2.4 |  | 21.058 | 172.5 | Online
VNM - Nghệ An - Nhà Máy | /BCG Energy | 1020C0056057/6T21A9008011 | 2022-06-29 14:55:00 | Grid connected | 412.1 | 414.4 | 411.9 | 239.5 | 238.7 | 239.5 | 9.689 | 9.845 | 9.698 | 97.95 | 61.4 | 1 | 50.04 | 6.918 | 0.009 | 280.87 | 7.064 | 587.4 | 587.4 | 587.4 | 587.4 | 575.3 | 575.3 | 112.9 | 112.9 | 581.3 | 581.3 | 582.4 | 582.4 | 97.5 | 97.5 | 591.8 | 591.8 | 588.1 | 588.1 | 105.1 | 105.1 | 1.77 | 0 | 1.71 | 0 | 1.9 | 0 | 0 | 0 | 1.86 | 0 | 1.9 | 0 | 0 | 0 | 1.81 | 0 | 1.77 | 0 | 0 | 0 | 22161.28 | 2022/06/29 05:10:43 | 2022/06/28 18:33:01 | 3212.7 | 3185.89 | 3219.53 | 1.46 | 3236.48 | 3235.83 | 1.43 | 3195.53 | 3240.13 | 0 | 8263.61 | 22107.01 | 0 | 22528.98 |  | VNM - Nghệ An - Nhà Máy | /BCG Energy | 1020C0056057/EM001020C0056057 | 10 | 13.7 | 1.6 |  | 21.101 | 132.9 | Online
VNM - Nghệ An - Nhà Máy | /BCG Energy | 1020C0056057/6T21A9008011 | 2022-06-29 15:00:00 | Grid connected | 413.1 | 415.4 | 413 | 240.6 | 238.7 | 239.5 | 41.812 | 42.095 | 41.823 | 98.53 | 60.8 | 1 | 49.94 | 30.161 | -0.026 | 281.74 | 30.611 | 611.4 | 611.4 | 612 | 612 | 614 | 614 | 78.3 | 78.3 | 628.6 | 628.6 | 612.6 | 612.6 | 82.9 | 82.9 | 621.9 | 621.9 | 618.9 | 618.9 | 80.4 | 80.4 | 8.15 | 0 | 5.44 | 0 | 6.14 | 0 | 0 | 0 | 6.48 | 0 | 7.31 | 0 | 0 | 0 | 7.53 | 0 | 7.88 | 0 | 0 | 0 | 22162.15 | 2022/06/29 05:10:43 | 2022/06/28 18:33:01 | 3212.83 | 3186.01 | 3219.65 | 1.46 | 3236.6 | 3235.96 | 1.43 | 3195.65 | 3240.26 | 0 | 8264.5 | 22107.9 | 0 | 22529.85 |  | VNM - Nghệ An - Nhà Máy | /BCG Energy | 1020C0056057/EM001020C0056057 | 11.3 | 15.8 | 0.9 |  | 21.159 | 633.4 | Online
VNM - Nghệ An - Nhà Máy | /BCG Energy | 1020C0056057/6T21A9008011 | 2022-06-29 15:05:00 | Grid connected | 406.8 | 408.5 | 406.4 | 236.8 | 235.3 | 236 | 23.01 | 23.259 | 23.018 | 98.61 | 60.6 | 1 | 49.98 | 16.368 | -0.026 | 283.09 | 16.607 | 599.5 | 599.5 | 593.7 | 593.7 | 593.6 | 593.6 | 73.6 | 73.6 | 592.5 | 592.5 | 600.9 | 600.9 | 78.7 | 78.7 | 592.1 | 592.1 | 600 | 600 | 79.4 | 79.4 | 3.93 | 0 | 3.91 | 0 | 4.01 | 0 | 0 | 0 | 3.88 | 0 | 4.06 | 0 | 0 | 0 | 3.9 | 0 | 3.99 | 0 | 0 | 0 | 22163.5 | 2022/06/29 05:10:43 | 2022/06/28 18:33:01 | 3213.02 | 3186.2 | 3219.84 | 1.46 | 3236.8 | 3236.15 | 1.43 | 3195.85 | 3240.47 | 0 | 8265.82 | 22109.22 | 0 | 22531.22 |  | VNM - Nghệ An - Nhà Máy | /BCG Energy | 1020C0056057/EM001020C0056057 | 10.2 | 17.8 | 2.4 |  | 21.257 | 316.7 | Online
VNM - Nghệ An - Nhà Máy | /BCG Energy | 1020C0056057/6T21A9008011 | 2022-06-29 15:10:00 | Grid connected | 408.9 | 409.5 | 408.5 | 237.8 | 236.3 | 237 | 51.175 | 51.472 | 51.105 | 98.67 | 59.6 | 1 | 50.11 | 36.357 | -0.051 | 285.1 | 36.847 | 599.5 | 599.5 | 593.7 | 593.7 | 593.5 | 593.5 | 74.6 | 74.6 | 604.5 | 604.5 | 594.8 | 594.8 | 80.2 | 80.2 | 592 | 592 | 594 | 594 | 79.7 | 79.7 | 8.52 | 0 | 8.65 | 0 | 8.74 | 0 | 0 | 0 | 8.7 | 0 | 8.66 | 0 | 0 | 0 | 8.81 | 0 | 8.96 | 0 | 0 | 0 | 22165.51 | 2022/06/29 05:10:43 | 2022/06/28 18:33:01 | 3213.31 | 3186.49 | 3220.13 | 1.46 | 3237.09 | 3236.44 | 1.43 | 3196.14 | 3240.76 | 0 | 8267.87 | 22111.27 | 0 | 22533.25 |  | VNM - Nghệ An - Nhà Máy | /BCG Energy | 1020C0056057/EM001020C0056057 | 10.1 | 20.1 | 1.4 |  | 21.392 | 692 | Online
VNM - Nghệ An - Nhà Máy | /BCG Energy | 1020C0056057/6T21A9008011 | 2022-06-29 15:15:00 | Grid connected | 407.9 | 409.5 | 407.5 | 237.8 | 236.3 | 237 | 44.462 | 44.756 | 44.467 | 98.67 | 57.8 | 1 | 50.01 | 31.717 | -0.043 | 287.8 | 32.138 | 587.5 | 587.5 | 587.8 | 587.8 | 587.5 | 587.5 | 73.5 | 73.5 | 586.5 | 586.5 | 588.7 | 588.7 | 78.8 | 78.8 | 585.9 | 585.9 | 594 | 594 | 79 | 79 | 7.59 | 0 | 7.62 | 0 | 7.84 | 0 | 0 | 0 | 7.51 | 0 | 7.62 | 0 | 0 | 0 | 7.66 | 0 | 7.62 | 0 | 0 | 0 | 22168.21 | 2022/06/29 05:10:43 | 2022/06/28 18:33:01 | 3213.7 | 3186.87 | 3220.52 | 1.46 | 3237.48 | 3236.84 | 1.43 | 3196.53 | 3241.15 | 0 | 8270.56 | 22113.96 | 0 | 22535.98 |  | VNM - Nghệ An - Nhà Máy | /BCG Energy | 1020C0056057/EM001020C0056057 | 10.5 | 23.1 | 2.7 |  | 21.578 | 611.9 | Online
VNM - Nghệ An - Nhà Máy | /BCG Energy | 1020C0056057/6T21A9008011 | 2022-06-29 15:20:00 | Grid connected | 407.8 | 409.6 | 407.5 | 237.8 | 235.3 | 236 | 43.435 | 43.738 | 43.436 | 98.67 | 57.6 | 1 | 50.06 | 30.918 | -0.026 | 290.44 | 31.329 | 587.5 | 587.5 | 575.8 | 575.8 | 581.6 | 581.6 | 73.3 | 73.3 | 586.6 | 586.6 | 582.9 | 582.9 | 78 | 78 | 580.1 | 580.1 | 594 | 594 | 79 | 79 | 7.39 | 0 | 7.39 | 0 | 7.6 | 0 | 0 | 0 | 7.49 | 0 | 7.62 | 0 | 0 | 0 | 7.45 | 0 | 7.69 | 0 | 0 | 0 | 22170.85 | 2022/06/29 05:10:43 | 2022/06/28 18:33:01 | 3214.07 | 3187.26 | 3220.9 | 1.46 | 3237.86 | 3237.22 | 1.43 | 3196.9 | 3241.53 | 0 | 8273.17 | 22116.57 | 0 | 22538.63 |  | VNM - Nghệ An - Nhà Máy | /BCG Energy | 1020C0056057/EM001020C0056057 | 9.9 | 22.7 | 4.1 |  | 21.76 | 596.6 | Online
VNM - Nghệ An - Nhà Máy | /BCG Energy | 1020C0056057/6T21A9008011 | 2022-06-29 15:25:00 | Grid connected | 407.8 | 409.6 | 407.5 | 237.8 | 235.3 | 236 | 39.951 | 40.365 | 39.922 | 98.67 | 58.8 | 1 | 49.92 | 28.384 | 0.047 | 292.89 | 28.769 | 587.5 | 587.5 | 581.7 | 581.7 | 581.6 | 581.6 | 73.3 | 73.3 | 586.5 | 586.5 | 588.5 | 588.5 | 78.4 | 78.4 | 585.9 | 585.9 | 589 | 589 | 79 | 79 | 6.95 | 0 | 6.92 | 0 | 6.94 | 0 | 0 | 0 | 6.96 | 0 | 6.96 | 0 | 0 | 0 | 7.04 | 0 | 6.95 | 0 | 0 | 0 | 22173.3 | 2022/06/29 05:10:43 | 2022/06/28 18:33:01 | 3214.43 | 3187.6 | 3221.26 | 1.46 | 3238.22 | 3237.57 | 1.43 | 3197.26 | 3241.89 | 0 | 8275.65 | 22119.05 | 0 | 22541.12 |  | VNM - Nghệ An - Nhà Máy | /BCG Energy | 1020C0056057/EM001020C0056057 | 9.7 | 21.9 | 2.2 |  | 21.931 | 546 | Online
VNM - Nghệ An - Nhà Máy | /BCG Energy | 1020C0056057/6T21A9008011 | 2022-06-29 15:30:00 | Grid connected | 408.8 | 410.6 | 408.5 | 237.8 | 236.3 | 237 | 39.87 | 40.147 | 39.853 | 98.67 | 59 | 1 | 50.03 | 28.398 | -0.006 | 295.23 | 28.784 | 587.4 | 587.4 | 581.4 | 581.4 | 582.5 | 582.5 | 71.3 | 71.3 | 586.4 | 586.4 | 582.5 | 582.5 | 76.6 | 76.6 | 580.3 | 580.3 | 594 | 594 | 79 | 79 | 6.87 | 0 | 6.88 | 0 | 7.12 | 0 | 0 | 0 | 6.97 | 0 | 6.87 | 0 | 0 | 0 | 6.81 | 0 | 6.97 | 0 | 0 | 0 | 22175.64 | 2022/06/29 05:10:43 | 2022/06/28 18:33:01 | 3214.76 | 3187.93 | 3221.59 | 1.46 | 3238.55 | 3237.91 | 1.43 | 3197.59 | 3242.23 | 0 | 8277.98 | 22121.38 | 0 | 22543.45 |  | VNM - Nghệ An - Nhà Máy | /BCG Energy | 1020C0056057/EM001020C0056057 | 9.5 | 21.4 | 4.2 |  | 22.092 | 544.2 | Online
VNM - Nghệ An - Nhà Máy | /BCG Energy | 1020C0056057/6T21A9008011 | 2022-06-29 15:35:00 | Grid connected | 408.8 | 410.6 | 408.5 | 237.8 | 236.3 | 237 | 36.413 | 36.625 | 36.343 | 98.67 | 57.5 | 1 | 49.97 | 25.88 | 0.04 | 297.46 | 26.229 | 587.6 | 587.6 | 581.8 | 581.8 | 592.1 | 592.1 | 72.3 | 72.3 | 581.6 | 581.6 | 588.6 | 588.6 | 78.1 | 78.1 | 586.1 | 586.1 | 594 | 594 | 79 | 79 | 6.2 | 0 | 6.2 | 0 | 6.4 | 0 | 0 | 0 | 6.24 | 0 | 6.4 | 0 | 0 | 0 | 6.38 | 0 | 6.31 | 0 | 0 | 0 | 22177.9 | 2022/06/29 05:10:43 | 2022/06/28 18:33:01 | 3215.09 | 3188.25 | 3221.92 | 1.46 | 3238.88 | 3238.24 | 1.43 | 3197.92 | 3242.56 | 0 | 8280.22 | 22123.62 | 0 | 22545.75 |  | VNM - Nghệ An - Nhà Máy | /BCG Energy | 1020C0056057/EM001020C0056057 | 8.8 | 19.3 | 2.9 |  | 22.246 | 490.4 | Online
VNM - Nghệ An - Nhà Máy | /BCG Energy | 1020C0056057/6T21A9008011 | 2022-06-29 15:40:00 | Grid connected | 409 | 411.7 | 408.6 | 237.8 | 236.3 | 237 | 35.286 | 35.448 | 35.181 | 98.67 | 58.5 | 1 | 50.13 | 25.09 | -0.005 | 299.62 | 25.433 | 593.5 | 593.5 | 599.5 | 599.5 | 593.5 | 593.5 | 72.2 | 72.2 | 592.5 | 592.5 | 600.1 | 600.1 | 80.4 | 80.4 | 592.1 | 592.1 | 600 | 600 | 79 | 79 | 5.97 | 0 | 5.96 | 0 | 6.13 | 0 | 0 | 0 | 6.03 | 0 | 6.07 | 0 | 0 | 0 | 6.03 | 0 | 5.98 | 0 | 0 | 0 | 22180.03 | 2022/06/29 05:10:43 | 2022/06/28 18:33:01 | 3215.39 | 3188.56 | 3222.22 | 1.46 | 3239.2 | 3238.55 | 1.43 | 3198.22 | 3242.88 | 0 | 8282.37 | 22125.77 | 0 | 22547.91 |  | VNM - Nghệ An - Nhà Máy | /BCG Energy | 1020C0056057/EM001020C0056057 | 8.6 | 17.7 | 4.5 |  | 22.392 | 471.9 | Online
VNM - Nghệ An - Nhà Máy | /BCG Energy | 1020C0056057/6T21A9008011 | 2022-06-29 15:45:00 | Grid connected | 409 | 410.7 | 408.6 | 237.8 | 236.3 | 237 | 34.911 | 35.205 | 34.958 | 98.67 | 58.7 | 1 | 50.14 | 24.844 | -0.008 | 301.7 | 25.184 | 593.5 | 593.5 | 599.5 | 599.5 | 587.5 | 587.5 | 72.2 | 72.2 | 592.6 | 592.6 | 594.6 | 594.6 | 80.3 | 80.3 | 592.1 | 592.1 | 600 | 600 | 79 | 79 | 5.96 | 0 | 5.96 | 0 | 6.13 | 0 | 0 | 0 | 5.97 | 0 | 6.05 | 0 | 0 | 0 | 6.02 | 0 | 5.98 | 0 | 0 | 0 | 22182.11 | 2022/06/29 05:10:43 | 2022/06/28 18:33:01 | 3215.7 | 3188.85 | 3222.52 | 1.46 | 3239.49 | 3238.85 | 1.43 | 3198.52 | 3243.18 | 0 | 8284.45 | 22127.85 | 0 | 22550 |  | VNM - Nghệ An - Nhà Máy | /BCG Energy | 1020C0056057/EM001020C0056057 | 9.1 | 18.3 | 3 |  | 22.533 | 466.3 | Online
VNM - Nghệ An - Nhà Máy | /BCG Energy | 1020C0056057/6T21A9008011 | 2022-06-29 15:50:00 | Grid connected | 409 | 410.7 | 408.6 | 237.8 | 236.3 | 237 | 34.461 | 34.716 | 34.462 | 98.67 | 58.5 | 1 | 50.04 | 24.59 | -0.001 | 303.76 | 24.926 | 593.6 | 593.6 | 599.4 | 599.4 | 587.7 | 587.7 | 72.2 | 72.2 | 592.5 | 592.5 | 594.5 | 594.5 | 80.7 | 80.7 | 592 | 592 | 600 | 600 | 79 | 79 | 5.74 | 0 | 5.95 | 0 | 6.11 | 0 | 0 | 0 | 5.97 | 0 | 5.86 | 0 | 0 | 0 | 5.86 | 0 | 6.06 | 0 | 0 | 0 | 22184.2 | 2022/06/29 05:10:43 | 2022/06/28 18:33:01 | 3215.99 | 3189.16 | 3222.82 | 1.46 | 3239.8 | 3239.15 | 1.43 | 3198.81 | 3243.49 | 0 | 8286.54 | 22129.94 | 0 | 22552.11 |  | VNM - Nghệ An - Nhà Máy | /BCG Energy | 1020C0056057/EM001020C0056057 | 9.1 | 18.9 | 3 |  | 22.673 | 460.2 | Online
VNM - Nghệ An - Nhà Máy | /BCG Energy | 1020C0056057/6T21A9008011 | 2022-06-29 15:55:00 | Grid connected | 410 | 411.7 | 409.6 | 237.8 | 236.3 | 237 | 33.127 | 33.382 | 33.03 | 98.67 | 58.3 | 1 | 50.09 | 23.682 | 0.017 | 305.81 | 24.008 | 593.6 | 593.6 | 599.6 | 599.6 | 586.1 | 586.1 | 72.5 | 72.5 | 591.4 | 591.4 | 594.5 | 594.5 | 80.1 | 80.1 | 592 | 592 | 598.9 | 598.9 | 79 | 79 | 5.54 | 0 | 5.54 | 0 | 5.81 | 0 | 0 | 0 | 5.67 | 0 | 5.56 | 0 | 0 | 0 | 5.61 | 0 | 5.75 | 0 | 0 | 0 | 22186.22 | 2022/06/29 05:10:43 | 2022/06/28 18:33:01 | 3216.28 | 3189.44 | 3223.11 | 1.46 | 3240.08 | 3239.45 | 1.43 | 3199.11 | 3243.78 | 0 | 8288.56 | 22131.96 | 0 | 22554.14 |  | VNM - Nghệ An - Nhà Máy | /BCG Energy | 1020C0056057/EM001020C0056057 | 9.1 | 19.1 | 2.1 |  | 22.81 | 437.3 | Online
VNM - Nghệ An - Nhà Máy | /BCG Energy | 1020C0056057/6T21A9008011 | 2022-06-29 16:00:00 | Grid connected | 409.2 | 411.3 | 409 | 237.8 | 236.3 | 237 | 31.28 | 31.43 | 31.257 | 98.67 | 58.1 | 1 | 49.95 | 22.289 | 0.011 | 307.74 | 22.594 | 599.7 | 599.7 | 593.8 | 593.8 | 593.5 | 593.5 | 74.5 | 74.5 | 598.5 | 598.5 | 600.5 | 600.5 | 77.8 | 77.8 | 592 | 592 | 598.9 | 598.9 | 78.9 | 78.9 | 5.28 | 0 | 5.38 | 0 | 5.45 | 0 | 0 | 0 | 5.4 | 0 | 5.36 | 0 | 0 | 0 | 5.33 | 0 | 5.48 | 0 | 0 | 0 | 22188.15 | 2022/06/29 05:10:43 | 2022/06/28 18:33:01 | 3216.56 | 3189.72 | 3223.39 | 1.46 | 3240.37 | 3239.73 | 1.43 | 3199.39 | 3244.07 | 0 | 8290.49 | 22133.89 | 0 | 22556.12 |  | VNM - Nghệ An - Nhà Máy | /BCG Energy | 1020C0056057/EM001020C0056057 | 8.1 | 17.1 | 2.4 |  | 22.94 | 411.2 | Online
VNM - Nghệ An - Nhà Máy | /BCG Energy | 1020C0056057/6T21A9008011 | 2022-06-29 16:05:00 | Grid connected | 410.3 | 412.2 | 410 | 238.8 | 237.4 | 238 | 27.965 | 28.216 | 27.975 | 98.65 | 57.9 | 1 | 50.13 | 20.095 | -0.016 | 309.52 | 20.374 | 599.5 | 599.5 | 599.7 | 599.7 | 594.9 | 594.9 | 74.1 | 74.1 | 598.6 | 598.6 | 600.6 | 600.6 | 81.1 | 81.1 | 592.1 | 592.1 | 611 | 611 | 79.1 | 79.1 | 4.82 | 0 | 4.84 | 0 | 4.82 | 0 | 0 | 0 | 4.85 | 0 | 4.89 | 0 | 0 | 0 | 4.81 | 0 | 4.94 | 0 | 0 | 0 | 22189.93 | 2022/06/29 05:10:43 | 2022/06/28 18:33:01 | 3216.81 | 3189.97 | 3223.65 | 1.46 | 3240.63 | 3239.98 | 1.43 | 3199.64 | 3244.32 | 0 | 8292.25 | 22135.65 | 0 | 22557.89 |  | VNM - Nghệ An - Nhà Máy | /BCG Energy | 1020C0056057/EM001020C0056057 | 8.7 | 16.2 | 3 |  | 23.059 | 366.6 | Online
VNM - Nghệ An - Nhà Máy | /BCG Energy | 1020C0056057/6T21A9008011 | 2022-06-29 16:10:00 | Grid connected | 410.2 | 412.2 | 410 | 238.8 | 237.4 | 238 | 27.897 | 28.114 | 27.894 | 98.65 | 57.7 | 1 | 50.14 | 19.94 | 0.014 | 311.18 | 20.227 | 605.5 | 605.5 | 605.7 | 605.7 | 605.6 | 605.6 | 75 | 75 | 609.5 | 609.5 | 600.5 | 600.5 | 79.1 | 79.1 | 598 | 598 | 606 | 606 | 80.2 | 80.2 | 4.62 | 0 | 4.62 | 0 | 4.66 | 0 | 0 | 0 | 4.62 | 0 | 4.75 | 0 | 0 | 0 | 4.66 | 0 | 4.66 | 0 | 0 | 0 | 22191.59 | 2022/06/29 05:10:43 | 2022/06/28 18:33:01 | 3217.04 | 3190.21 | 3223.89 | 1.46 | 3240.87 | 3240.22 | 1.43 | 3199.88 | 3244.57 | 0 | 8293.92 | 22137.32 | 0 | 22559.57 |  | VNM - Nghệ An - Nhà Máy | /BCG Energy | 1020C0056057/EM001020C0056057 | 8 | 15.6 | 3.7 |  | 23.169 | 360.3 | Online
VNM - Nghệ An - Nhà Máy | /BCG Energy | 1020C0056057/6T21A9008011 | 2022-06-29 16:15:00 | Grid connected | 409.7 | 412.8 | 410 | 238.8 | 237.1 | 238 | 24.765 | 25.029 | 24.808 | 98.55 | 57.5 | 1 | 50.21 | 17.788 | 0.012 | 312.67 | 18.048 | 605.5 | 605.5 | 611.6 | 611.6 | 599.6 | 599.6 | 75 | 75 | 605.8 | 605.8 | 606.6 | 606.6 | 81.4 | 81.4 | 610 | 610 | 612 | 612 | 79.7 | 79.7 | 4.13 | 0 | 4.16 | 0 | 4.24 | 0 | 0 | 0 | 4.01 | 0 | 4.09 | 0 | 0 | 0 | 4.19 | 0 | 4.18 | 0 | 0 | 0 | 22193.08 | 2022/06/29 05:10:43 | 2022/06/28 18:33:01 | 3217.26 | 3190.42 | 3224.1 | 1.46 | 3241.09 | 3240.44 | 1.43 | 3200.1 | 3244.79 | 0 | 8295.41 | 22138.81 | 0 | 22561.09 |  | VNM - Nghệ An - Nhà Máy | /BCG Energy | 1020C0056057/EM001020C0056057 | 8.1 | 14.8 | 3.3 |  | 23.267 | 324.8 | Online
VNM - Nghệ An - Nhà Máy | /BCG Energy | 1020C0056057/6T21A9008011 | 2022-06-29 16:20:00 | Grid connected | 410.9 | 413.8 | 411 | 238.8 | 238.1 | 239 | 26.669 | 26.977 | 26.724 | 98.55 | 57.1 | 1 | 50.25 | 19.114 | 0.007 | 314.23 | 19.393 | 611.5 | 611.5 | 617.7 | 617.7 | 605.6 | 605.6 | 76 | 76 | 610.6 | 610.6 | 606.6 | 606.6 | 81.5 | 81.5 | 609.9 | 609.9 | 612 | 612 | 79.7 | 79.7 | 4.34 | 0 | 4.36 | 0 | 4.64 | 0 | 0 | 0 | 4.42 | 0 | 4.56 | 0 | 0 | 0 | 4.6 | 0 | 4.63 | 0 | 0 | 0 | 22194.66 | 2022/06/29 05:10:43 | 2022/06/28 18:33:01 | 3217.49 | 3190.64 | 3224.33 | 1.46 | 3241.31 | 3240.67 | 1.43 | 3200.32 | 3245.03 | 0 | 8296.98 | 22140.38 | 0 | 22562.68 |  | VNM - Nghệ An - Nhà Máy | /BCG Energy | 1020C0056057/EM001020C0056057 | 7.5 | 14.2 | 4.1 |  | 23.368 | 344.3 | Online
VNM - Nghệ An - Nhà Máy | /BCG Energy | 1020C0056057/6T21A9008011 | 2022-06-29 16:25:00 | Grid connected | 407.5 | 409.7 | 407.5 | 237.8 | 236.9 | 237.9 | 26.654 | 26.86 | 26.722 | 98.55 | 57.1 | 1 | 49.78 | 19.072 | 0 | 315.85 | 19.351 | 611.5 | 611.5 | 611.7 | 611.7 | 605.5 | 605.5 | 76 | 76 | 610.6 | 610.6 | 606.5 | 606.5 | 81.8 | 81.8 | 604.1 | 604.1 | 612 | 612 | 79.9 | 79.9 | 4.33 | 0 | 4.36 | 0 | 4.64 | 0 | 0 | 0 | 4.42 | 0 | 4.56 | 0 | 0 | 0 | 4.6 | 0 | 4.63 | 0 | 0 | 0 | 22196.28 | 2022/06/29 05:10:43 | 2022/06/28 18:33:01 | 3217.72 | 3190.87 | 3224.57 | 1.46 | 3241.55 | 3240.91 | 1.43 | 3200.55 | 3245.26 | 0 | 8298.61 | 22142.01 | 0 | 22564.32 |  | VNM - Nghệ An - Nhà Máy | /BCG Energy | 1020C0056057/EM001020C0056057 | 7.6 | 13.8 | 3.6 |  | 23.473 | 338.9 | Online
VNM - Nghệ An - Nhà Máy | /BCG Energy | 1020C0056057/6T21A9008011 | 2022-06-29 16:30:00 | Grid connected | 407.4 | 409.8 | 407.5 | 237.8 | 235.9 | 236.7 | 24.784 | 25.077 | 24.882 | 98.55 | 56.9 | 1 | 49.94 | 17.793 | -0.023 | 317.39 | 18.053 | 611.6 | 611.6 | 611.8 | 611.8 | 605.6 | 605.6 | 76 | 76 | 610.6 | 610.6 | 606.5 | 606.5 | 81.7 | 81.7 | 604.1 | 604.1 | 612 | 612 | 79.8 | 79.8 | 4.12 | 0 | 4.16 | 0 | 4.22 | 0 | 0 | 0 | 4.22 | 0 | 4.33 | 0 | 0 | 0 | 4.2 | 0 | 4.23 | 0 | 0 | 0 | 22197.8 | 2022/06/29 05:10:43 | 2022/06/28 18:33:01 | 3217.94 | 3191.1 | 3224.79 | 1.46 | 3241.77 | 3241.13 | 1.43 | 3200.78 | 3245.49 | 0 | 8300.14 | 22143.54 | 0 | 22565.89 |  | VNM - Nghệ An - Nhà Máy | /BCG Energy | 1020C0056057/EM001020C0056057 | 8.2 | 14.5 | 2.2 |  | 23.572 | 316.5 | Online
VNM - Nghệ An - Nhà Máy | /BCG Energy | 1020C0056057/6T21A9008011 | 2022-06-29 16:35:00 | Grid connected | 407.4 | 409.8 | 407.5 | 236.7 | 235.9 | 236.7 | 23.508 | 23.758 | 23.514 | 98.55 | 56.7 | 1 | 50.07 | 16.745 | 0.014 | 318.82 | 16.99 | 611.5 | 611.5 | 605.7 | 605.7 | 605.5 | 605.5 | 76 | 76 | 610.6 | 610.6 | 606.5 | 606.5 | 81.3 | 81.3 | 604 | 604 | 612 | 612 | 79.9 | 79.9 | 3.72 | 0 | 3.75 | 0 | 4.04 | 0 | 0 | 0 | 3.82 | 0 | 3.93 | 0 | 0 | 0 | 3.77 | 0 | 4.02 | 0 | 0 | 0 | 22199.23 | 2022/06/29 05:10:43 | 2022/06/28 18:33:01 | 3218.14 | 3191.3 | 3224.99 | 1.46 | 3241.97 | 3241.33 | 1.43 | 3200.98 | 3245.69 | 0 | 8301.57 | 22144.97 | 0 | 22567.29 |  | VNM - Nghệ An - Nhà Máy | /BCG Energy | 1020C0056057/EM001020C0056057 | 8.5 | 15.1 | 2 |  | 23.663 | 296.3 | Online
VNM - Nghệ An - Nhà Máy | /BCG Energy | 1020C0056057/6T21A9008011 | 2022-06-29 16:40:00 | Grid connected | 408.5 | 410.6 | 408.5 | 237.7 | 237 | 237.7 | 20.843 | 21.08 | 21.049 | 98.4 | 56.3 | 1 | 50.05 | 14.914 | 0.001 | 320.16 | 15.153 | 617.3 | 617.3 | 611.7 | 611.7 | 610.2 | 610.2 | 76 | 76 | 610.6 | 610.6 | 606.6 | 606.6 | 81.1 | 81.1 | 610.1 | 610.1 | 616.8 | 616.8 | 79.7 | 79.7 | 3.51 | 0 | 3.55 | 0 | 3.61 | 0 | 0 | 0 | 3.61 | 0 | 3.73 | 0 | 0 | 0 | 3.55 | 0 | 3.59 | 0 | 0 | 0 | 22200.58 | 2022/06/29 05:10:43 | 2022/06/28 18:33:01 | 3218.33 | 3191.5 | 3225.19 | 1.46 | 3242.17 | 3241.53 | 1.43 | 3201.18 | 3245.89 | 0 | 8302.92 | 22146.32 | 0 | 22568.68 |  | VNM - Nghệ An - Nhà Máy | /BCG Energy | 1020C0056057/EM001020C0056057 | 7.6 | 14 | 2.8 |  | 23.748 | 259.1 | Online
VNM - Nghệ An - Nhà Máy | /BCG Energy | 1020C0056057/6T21A9008011 | 2022-06-29 16:45:00 | Grid connected | 409.5 | 411.6 | 409.5 | 237.7 | 237 | 237.7 | 19.98 | 20.209 | 20.137 | 98.43 | 56.1 | 1 | 50.06 | 14.304 | -0.004 | 321.42 | 14.532 | 611.5 | 611.5 | 605.9 | 605.9 | 607.1 | 607.1 | 76 | 76 | 604.5 | 604.5 | 612.4 | 612.4 | 81.1 | 81.1 | 604 | 604 | 616.7 | 616.7 | 79 | 79 | 3.29 | 0 | 3.34 | 0 | 3.61 | 0 | 0 | 0 | 3.39 | 0 | 3.52 | 0 | 0 | 0 | 3.55 | 0 | 3.58 | 0 | 0 | 0 | 22201.83 | 2022/06/29 05:10:43 | 2022/06/28 18:33:01 | 3218.51 | 3191.67 | 3225.37 | 1.46 | 3242.35 | 3241.71 | 1.43 | 3201.35 | 3246.08 | 0 | 8304.17 | 22147.57 | 0 | 22569.93 |  | VNM - Nghệ An - Nhà Máy | /BCG Energy | 1020C0056057/EM001020C0056057 | 8.2 | 13.9 | 2.3 |  | 23.828 | 249.7 | Online
VNM - Nghệ An - Nhà Máy | /BCG Energy | 1020C0056057/6T21A9008011 | 2022-06-29 16:50:00 | Grid connected | 411.6 | 414.8 | 411.7 | 239.7 | 239 | 239.7 | 19.755 | 20.09 | 19.765 | 98.43 | 55.9 | 1 | 50.14 | 14.242 | -0.001 | 322.63 | 14.471 | 611.5 | 611.5 | 611.7 | 611.7 | 610 | 610 | 75 | 75 | 616.5 | 616.5 | 612.6 | 612.6 | 82.4 | 82.4 | 610.1 | 610.1 | 622.8 | 622.8 | 79.1 | 79.1 | 3.29 | 0 | 3.34 | 0 | 3.39 | 0 | 0 | 0 | 3.39 | 0 | 3.31 | 0 | 0 | 0 | 3.34 | 0 | 3.37 | 0 | 0 | 0 | 22203.04 | 2022/06/29 05:10:43 | 2022/06/28 18:33:01 | 3218.69 | 3191.85 | 3225.54 | 1.46 | 3242.53 | 3241.88 | 1.43 | 3201.53 | 3246.25 | 0 | 8305.37 | 22148.77 | 0 | 22571.16 |  | VNM - Nghệ An - Nhà Máy | /BCG Energy | 1020C0056057/EM001020C0056057 | 7.5 | 12.5 | 3.9 |  | 23.903 | 246.1 | Online
VNM - Nghệ An - Nhà Máy | /BCG Energy | 1020C0056057/6T21A9008011 | 2022-06-29 16:55:00 | Grid connected | 410.6 | 413.7 | 410.7 | 238.7 | 238 | 238.7 | 18.669 | 18.912 | 18.684 | 98.39 | 55.9 | 1 | 49.85 | 13.4 | 0.007 | 323.66 | 13.622 | 611.5 | 611.5 | 611.7 | 611.7 | 604.1 | 604.1 | 80.5 | 80.5 | 610.6 | 610.6 | 612.5 | 612.5 | 86.7 | 86.7 | 610.1 | 610.1 | 612 | 612 | 83.1 | 83.1 | 3.16 | 0 | 3.21 | 0 | 3.28 | 0 | 0 | 0 | 3.16 | 0 | 3.21 | 0 | 0 | 0 | 3.2 | 0 | 3.29 | 0 | 0 | 0 | 22204.07 | 2022/06/29 05:10:43 | 2022/06/28 18:33:01 | 3218.83 | 3191.99 | 3225.69 | 1.46 | 3242.68 | 3242.04 | 1.43 | 3201.68 | 3246.41 | 0 | 8306.41 | 22149.81 | 0 | 22572.21 |  | VNM - Nghệ An - Nhà Máy | /BCG Energy | 1020C0056057/EM001020C0056057 | 8.2 | 13.2 | 1.4 |  | 23.974 | 232.5 | Online
VNM - Nghệ An - Nhà Máy | /BCG Energy | 1020C0056057/6T21A9008011 | 2022-06-29 17:00:00 | Grid connected | 408.6 | 411.6 | 408.4 | 237.2 | 236.3 | 237.4 | 17.327 | 17.552 | 17.34 | 98.29 | 55.7 | 1 | 50.2 | 12.392 | 0.003 | 324.74 | 12.608 | 605.9 | 605.9 | 606 | 606 | 605.5 | 605.5 | 80.4 | 80.4 | 621.5 | 621.5 | 612.5 | 612.5 | 87.7 | 87.7 | 610.1 | 610.1 | 622.9 | 622.9 | 82.5 | 82.5 | 2.95 | 0 | 3.01 | 0 | 3.07 | 0 | 0 | 0 | 2.96 | 0 | 2.99 | 0 | 0 | 0 | 2.96 | 0 | 3.09 | 0 | 0 | 0 | 22205.15 | 2022/06/29 05:10:43 | 2022/06/28 18:33:01 | 3218.99 | 3192.15 | 3225.85 | 1.46 | 3242.83 | 3242.2 | 1.43 | 3201.84 | 3246.57 | 0 | 8307.48 | 22150.88 | 0 | 22573.32 |  | VNM - Nghệ An - Nhà Máy | /BCG Energy | 1020C0056057/EM001020C0056057 | 7.5 | 12.6 | 1.6 |  | 24.041 | 214.8 | Online
VNM - Nghệ An - Nhà Máy | /BCG Energy | 1020C0056057/6T21A9008011 | 2022-06-29 17:05:00 | Grid connected | 405.3 | 408.4 | 406.3 | 236.2 | 235.3 | 236.4 | 5.598 | 5.618 | 5.597 | 97.07 | 55.5 | 1 | 49.96 | 3.883 | 0 | 325.32 | 4.002 | 587.5 | 587.5 | 575.7 | 575.7 | 581.6 | 581.6 | 98.8 | 98.8 | 579.3 | 579.3 | 582.6 | 582.6 | 84.4 | 84.4 | 574.1 | 574.1 | 589.3 | 589.3 | 77.3 | 77.3 | 0.99 | 0 | 1 | 0 | 1.18 | 0 | 0 | 0 | 1.15 | 0 | 1.17 | 0 | 0 | 0 | 1.05 | 0 | 1.06 | 0 | 0 | 0 | 22205.73 | 2022/06/29 05:10:43 | 2022/06/28 18:33:01 | 3219.07 | 3192.23 | 3225.94 | 1.46 | 3242.92 | 3242.28 | 1.43 | 3201.92 | 3246.66 | 0 | 8308.05 | 22151.45 | 0 | 22573.91 |  | VNM - Nghệ An - Nhà Máy | /BCG Energy | 1020C0056057/EM001020C0056057 | 7 | 10.3 | 1.8 |  | 24.079 | 75.7 | Online
VNM - Nghệ An - Nhà Máy | /BCG Energy | 1020C0056057/6T21A9008011 | 2022-06-29 17:10:00 | Grid connected | 405.3 | 408.4 | 405.3 | 235.2 | 235.3 | 236.4 | 12.201 | 12.419 | 12.226 | 98.05 | 55.3 | 1 | 49.93 | 8.671 | 0.006 | 325.69 | 8.841 | 623.1 | 623.1 | 611.7 | 611.7 | 611.6 | 611.6 | 77.2 | 77.2 | 622.6 | 622.6 | 612.5 | 612.5 | 97.8 | 97.8 | 610.1 | 610.1 | 619.3 | 619.3 | 82.2 | 82.2 | 1.84 | 0 | 1.87 | 0 | 1.87 | 0 | 0 | 0 | 1.88 | 0 | 2.05 | 0 | 0 | 0 | 1.91 | 0 | 1.99 | 0 | 0 | 0 | 22206.1 | 2022/06/29 05:10:43 | 2022/06/28 18:33:01 | 3219.12 | 3192.29 | 3225.99 | 1.46 | 3242.97 | 3242.34 | 1.43 | 3201.98 | 3246.72 | 0 | 8308.42 | 22151.82 | 0 | 22574.3 |  | VNM - Nghệ An - Nhà Máy | /BCG Energy | 1020C0056057/EM001020C0056057 | 6.8 | 9.2 | 4.2 |  | 24.104 | 146.5 | Online
VNM - Nghệ An - Nhà Máy | /BCG Energy | 1020C0056057/6T21A9008011 | 2022-06-29 17:15:00 | Grid connected | 405.3 | 408.4 | 405.3 | 235.2 | 235.3 | 236.4 | 5.704 | 5.72 | 5.708 | 97.05 | 55.3 | 1 | 50.04 | 3.933 | 0.006 | 326.13 | 4.053 | 587.4 | 587.4 | 587.8 | 587.8 | 591.9 | 591.9 | 95 | 95 | 586.7 | 586.7 | 583.2 | 583.2 | 80 | 80 | 586.1 | 586.1 | 588.1 | 588.1 | 76.9 | 76.9 | 1.15 | 0 | 0.99 | 0 | 1.01 | 0 | 0 | 0 | 1.09 | 0 | 0.98 | 0 | 0 | 0 | 1.08 | 0 | 1.12 | 0 | 0 | 0 | 22206.54 | 2022/06/29 05:10:43 | 2022/06/28 18:33:01 | 3219.18 | 3192.35 | 3226.05 | 1.46 | 3243.03 | 3242.4 | 1.43 | 3202.04 | 3246.78 | 0 | 8308.86 | 22152.26 | 0 | 22574.72 |  | VNM - Nghệ An - Nhà Máy | /BCG Energy | 1020C0056057/EM001020C0056057 | 6.5 | 8.6 | 2 |  | 24.133 | 76.6 | Online
VNM - Nghệ An - Nhà Máy | /BCG Energy | 1020C0056057/6T21A9008011 | 2022-06-29 17:20:00 | Grid connected | 405.6 | 409.3 | 406.3 | 235.3 | 235.3 | 236.3 | 4.922 | 4.921 | 4.932 | 96.7 | 55.1 | 0.999 | 50.09 | 3.41 | -0.003 | 326.39 | 3.527 | 587.5 | 587.5 | 581.7 | 581.7 | 583 | 583 | 100.5 | 100.5 | 586.7 | 586.7 | 577.3 | 577.3 | 85.8 | 85.8 | 580.1 | 580.1 | 588 | 588 | 75.1 | 75.1 | 0.87 | 0 | 0.89 | 0 | 0.91 | 0 | 0 | 0 | 0.89 | 0 | 0.9 | 0 | 0 | 0 | 0.88 | 0 | 0.9 | 0 | 0 | 0 | 22206.8 | 2022/06/29 05:10:43 | 2022/06/28 18:33:01 | 3219.22 | 3192.39 | 3226.09 | 1.46 | 3243.07 | 3242.44 | 1.43 | 3202.08 | 3246.82 | 0 | 8309.12 | 22152.52 | 0 | 22575 |  | VNM - Nghệ An - Nhà Máy | /BCG Energy | 1020C0056057/EM001020C0056057 | 6.6 | 8.4 | 2.7 |  | 24.154 | 66.3 | Online
VNM - Nghệ An - Nhà Máy | /BCG Energy | 1020C0056057/6T21A9008011 | 2022-06-29 17:25:00 | Grid connected | 405.6 | 408.3 | 406.3 | 235.3 | 235.3 | 236.3 | 4.319 | 4.318 | 4.315 | 96.29 | 55.1 | 0.999 | 49.89 | 2.95 | 0.007 | 326.66 | 3.064 | 581.5 | 581.5 | 581.7 | 581.7 | 579.9 | 579.9 | 95 | 95 | 580.7 | 580.7 | 582.5 | 582.5 | 82.5 | 82.5 | 586.1 | 586.1 | 588 | 588 | 96.6 | 96.6 | 0.87 | 0 | 0.89 | 0 | 0.91 | 0 | 0 | 0 | 0.89 | 0 | 0.9 | 0 | 0 | 0 | 0.88 | 0 | 0.9 | 0 | 0 | 0 | 22207.07 | 2022/06/29 05:10:43 | 2022/06/28 18:33:01 | 3219.26 | 3192.43 | 3226.13 | 1.46 | 3243.11 | 3242.48 | 1.43 | 3202.12 | 3246.86 | 0 | 8309.39 | 22152.79 | 0 | 22575.28 |  | VNM - Nghệ An - Nhà Máy | /BCG Energy | 1020C0056057/EM001020C0056057 | 6.7 | 8.4 | 1.2 |  | 24.173 | 57.8 | Online
VNM - Nghệ An - Nhà Máy | /BCG Energy | 1020C0056057/6T21A9008011 | 2022-06-29 17:30:00 | Grid connected | 405.6 | 409.4 | 406.3 | 235.3 | 235.3 | 236.3 | 3.492 | 3.512 | 3.483 | 95.88 | 54.9 | 0.999 | 49.9 | 2.388 | -0.013 | 326.88 | 2.492 | 581.5 | 581.5 | 575.6 | 575.6 | 575.6 | 575.6 | 108.4 | 108.4 | 575.9 | 575.9 | 576.6 | 576.6 | 101.6 | 101.6 | 568 | 568 | 582 | 582 | 76.5 | 76.5 | 0.66 | 0 | 0.69 | 0 | 0.71 | 0 | 0 | 0 | 0.69 | 0 | 0.7 | 0 | 0 | 0 | 0.68 | 0 | 0.7 | 0 | 0 | 0 | 22207.29 | 2022/06/29 05:10:43 | 2022/06/28 18:33:01 | 3219.29 | 3192.46 | 3226.17 | 1.46 | 3243.14 | 3242.51 | 1.43 | 3202.15 | 3246.89 | 0 | 8309.61 | 22153.01 | 0 | 22575.5 |  | VNM - Nghệ An - Nhà Máy | /BCG Energy | 1020C0056057/EM001020C0056057 | 6.6 | 8.2 | 2.2 |  | 24.189 | 47.7 | Online
VNM - Nghệ An - Nhà Máy | /BCG Energy | 1020C0056057/6T21A9008011 | 2022-06-29 17:35:00 | Grid connected | 406.8 | 409.4 | 407.3 | 236.3 | 235.3 | 236.3 | 1.863 | 1.848 | 2.02 | 94.4 | 54.9 | 0.999 | 49.99 | 1.299 | -0.028 | 327.03 | 1.38 | 563.5 | 563.5 | 569.7 | 569.7 | 563.6 | 563.6 | 103.1 | 103.1 | 562.5 | 562.5 | 570.5 | 570.5 | 103.9 | 103.9 | 562 | 562 | 558 | 558 | 112.4 | 112.4 | 0.46 | 0 | 0.49 | 0 | 0.51 | 0 | 0 | 0 | 0.49 | 0 | 0.5 | 0 | 0 | 0 | 0.48 | 0 | 0.5 | 0 | 0 | 0 | 22207.44 | 2022/06/29 05:10:43 | 2022/06/28 18:33:01 | 3219.32 | 3192.48 | 3226.19 | 1.46 | 3243.18 | 3242.54 | 1.43 | 3202.17 | 3246.92 | 0 | 8309.76 | 22153.16 | 0 | 22575.69 |  | VNM - Nghệ An - Nhà Máy | /BCG Energy | 1020C0056057/EM001020C0056057 | 6.6 | 8.1 | 0.9 |  | 24.2 | 27.4 | Online
VNM - Nghệ An - Nhà Máy | /BCG Energy | 1020C0056057/6T21A9008011 | 2022-06-29 17:40:00 | Grid connected | 406.1 | 410.2 | 407 | 236.3 | 236.3 | 236.3 | 1.281 | 1.271 | 1.279 | 88.3 | 54.7 | 0.999 | 50 | 0.884 | -0.023 | 327.12 | 0.998 | 551.5 | 551.5 | 545.7 | 545.7 | 552.9 | 552.9 | 136.9 | 136.9 | 544.7 | 544.7 | 552.7 | 552.7 | 124.8 | 124.8 | 541.5 | 541.5 | 547.5 | 547.5 | 89.5 | 89.5 | 0.21 | 0 | 0.21 | 0 | 0.31 | 0 | 0 | 0 | 0.25 | 0 | 0.3 | 0 | 0 | 0 | 0.22 | 0 | 0.28 | 0 | 0 | 0 | 22207.53 | 2022/06/29 05:10:43 | 2022/06/28 18:33:01 | 3219.33 | 3192.49 | 3226.2 | 1.46 | 3243.19 | 3242.55 | 1.43 | 3202.19 | 3246.93 | 0 | 8309.85 | 22153.25 | 0 | 22575.77 |  | VNM - Nghệ An - Nhà Máy | /BCG Energy | 1020C0056057/EM001020C0056057 | 6.6 | 7.9 | 0.4 |  | 24.207 | 19.1 | Online
VNM - Nghệ An - Nhà Máy | /BCG Energy | 1020C0056057/6T21A9008011 | 2022-06-29 17:45:00 | Grid connected | 407.2 | 410.3 | 407.9 | 236.3 | 236.3 | 237.3 | 1.075 | 1.066 | 1.073 | 84.52 | 54.7 | 0.999 | 50.05 | 0.643 | 0.003 | 327.18 | 0.751 | 545.5 | 545.5 | 545.7 | 545.7 | 544.1 | 544.1 | 124.7 | 124.7 | 538.7 | 538.7 | 555 | 555 | 114.8 | 114.8 | 528.8 | 528.8 | 538.3 | 538.3 | 122.1 | 122.1 | 0.21 | 0 | 0.21 | 0 | 0.31 | 0 | 0 | 0 | 0.25 | 0 | 0.3 | 0 | 0 | 0 | 0.22 | 0 | 0.28 | 0 | 0 | 0 | 22207.59 | 2022/06/29 05:10:43 | 2022/06/28 18:33:01 | 3219.34 | 3192.5 | 3226.21 | 1.46 | 3243.2 | 3242.56 | 1.43 | 3202.2 | 3246.94 | 0 | 8309.91 | 22153.31 | 0 | 22575.84 |  | VNM - Nghệ An - Nhà Máy | /BCG Energy | 1020C0056057/EM001020C0056057 | 6.6 | 7.8 | 2.3 |  | 24.212 | 14.4 | Online
VNM - Nghệ An - Nhà Máy | /BCG Energy | 1020C0056057/6T21A9008011 | 2022-06-29 17:50:00 | Grid connected | 409.2 | 410.8 | 408.1 | 237.3 | 237.3 | 238.3 | 0.674 | 0.66 | 0.673 | 81.31 | 54.7 | 0.999 | 50.1 | 0.443 | -0.018 | 327.23 | 0.536 | 543 | 543 | 530.2 | 530.2 | 515.6 | 515.6 | 126.5 | 126.5 | 536.8 | 536.8 | 540.5 | 540.5 | 109.2 | 109.2 | 520.1 | 520.1 | 528 | 528 | 103.3 | 103.3 | 0.21 | 0 | 0.21 | 0 | 0.31 | 0 | 0 | 0 | 0.25 | 0 | 0.3 | 0 | 0 | 0 | 0.22 | 0 | 0.28 | 0 | 0 | 0 | 22207.64 | 2022/06/29 05:10:43 | 2022/06/28 18:33:01 | 3219.35 | 3192.51 | 3226.22 | 1.46 | 3243.21 | 3242.57 | 1.43 | 3202.21 | 3246.95 | 0 | 8309.96 | 22153.36 | 0 | 22575.91 |  | VNM - Nghệ An - Nhà Máy | /BCG Energy | 1020C0056057/EM001020C0056057 | 6.5 | 7.4 | 2.4 |  | 24.216 | 10.9 | Online
VNM - Nghệ An - Nhà Máy | /BCG Energy | 1020C0056057/6T21A9008011 | 2022-06-29 17:55:00 | Grid connected | 408.8 | 412.2 | 409.2 | 237.6 | 237.4 | 238.1 | 0.674 | 0.66 | 0.673 | 81.43 | 54.5 | 1 | 49.99 | 0.456 | 0.022 | 327.26 | 0.572 | 530.9 | 530.9 | 527.7 | 527.7 | 527.6 | 527.6 | 134.9 | 134.9 | 510.3 | 510.3 | 540.5 | 540.5 | 114.9 | 114.9 | 496.1 | 496.1 | 540 | 540 | 110.3 | 110.3 | 0.21 | 0 | 0.21 | 0 | 0.31 | 0 | 0 | 0 | 0.25 | 0 | 0.3 | 0 | 0 | 0 | 0.22 | 0 | 0.28 | 0 | 0 | 0 | 22207.67 | 2022/06/29 05:10:43 | 2022/06/28 18:33:01 | 3219.36 | 3192.52 | 3226.23 | 1.46 | 3243.22 | 3242.58 | 1.43 | 3202.21 | 3246.96 | 0 | 8309.99 | 22153.39 | 0 | 22575.97 |  | VNM - Nghệ An - Nhà Máy | /BCG Energy | 1020C0056057/EM001020C0056057 | 6.2 | 7.2 | 1.2 |  | 24.219 | 11.9 | Online
VNM - Nghệ An - Nhà Máy | /BCG Energy | 1020C0056057/6T21A9008011 | 2022-06-29 18:00:00 | Grid connected | 408.9 | 411.2 | 409.2 | 237.6 | 236.4 | 238.1 | 0.674 | 0.66 | 0.673 | 82.74 | 54.3 | 1 | 49.94 | 0.504 | -0.021 | 327.3 | 0.61 | 557.5 | 557.5 | 527.7 | 527.7 | 533.6 | 533.6 | 125.8 | 125.8 | 526.6 | 526.6 | 530.8 | 530.8 | 119 | 119 | 523.5 | 523.5 | 535.7 | 535.7 | 114 | 114 | 0.21 | 0 | 0.21 | 0 | 0.31 | 0 | 0 | 0 | 0.25 | 0 | 0.3 | 0 | 0 | 0 | 0.22 | 0 | 0.28 | 0 | 0 | 0 | 22207.71 | 2022/06/29 05:10:43 | 2022/06/28 18:33:01 | 3219.36 | 3192.53 | 3226.24 | 1.46 | 3243.22 | 3242.59 | 1.43 | 3202.22 | 3246.97 | 0 | 8310.03 | 22153.43 | 0 | 22576.02 |  | VNM - Nghệ An - Nhà Máy | /BCG Energy | 1020C0056057/EM001020C0056057 | 6.2 | 7.1 | 1.2 |  | 24.223 | 12.5 | Online
VNM - Nghệ An - Nhà Máy | /BCG Energy | 1020C0056057/6T21A9008011 | 2022-06-29 18:05:00 | Grid connected | 410.1 | 413.2 | 411.4 | 238.7 | 237.6 | 239.1 | 0.531 | 0.527 | 0.53 | 75.48 | 54.3 | 0.996 | 50.19 | 0.288 | 0.019 | 327.34 | 0.373 | 533.5 | 533.5 | 509.2 | 509.2 | 521.6 | 521.6 | 130.2 | 130.2 | 513.4 | 513.4 | 510.6 | 510.6 | 120.8 | 120.8 | 508 | 508 | 498 | 498 | 108.4 | 108.4 | 0.21 | 0 | 0.21 | 0 | 0.11 | 0 | 0 | 0 | 0.25 | 0 | 0.3 | 0 | 0 | 0 | 0.22 | 0 | 0.28 | 0 | 0 | 0 | 22207.75 | 2022/06/29 05:10:43 | 2022/06/28 18:33:01 | 3219.37 | 3192.53 | 3226.24 | 1.46 | 3243.23 | 3242.59 | 1.43 | 3202.23 | 3246.97 | 0 | 8310.07 | 22153.47 | 0 | 22576.05 |  | VNM - Nghệ An - Nhà Máy | /BCG Energy | 1020C0056057/EM001020C0056057 | 6.2 | 7 | 1.6 |  | 24.226 | 8.3 | Online
VNM - Nghệ An - Nhà Máy | /BCG Energy | 1020C0056057/6T21A9008011 | 2022-06-29 18:10:00 | Grid connected | 411.3 | 414.8 | 412.1 | 238.7 | 238.8 | 239.7 | 0.329 | 0.326 | 0.328 | 73.97 | 54.3 | 0.998 | 50.26 | 0.154 | -0.014 | 327.36 | 0.209 | 503.6 | 503.6 | 497.7 | 497.7 | 501.9 | 501.9 | 119.8 | 119.8 | 514.7 | 514.7 | 517.3 | 517.3 | 116.4 | 116.4 | 490.1 | 490.1 | 487.3 | 487.3 | 116.4 | 116.4 | 0.21 | 0 | 0.21 | 0 | 0.11 | 0 | 0 | 0 | 0.25 | 0 | 0.1 | 0 | 0 | 0 | 0.22 | 0 | 0.28 | 0 | 0 | 0 | 22207.77 | 2022/06/29 05:10:43 | 2022/06/28 18:33:01 | 3219.38 | 3192.54 | 3226.25 | 1.46 | 3243.24 | 3242.6 | 1.43 | 3202.23 | 3246.98 | 0 | 8310.09 | 22153.49 | 0 | 22576.11 |  | VNM - Nghệ An - Nhà Máy | /BCG Energy | 1020C0056057/EM001020C0056057 | 6.2 | 7 | 0.7 |  | 24.228 | 5.6 | Online
VNM - Nghệ An - Nhà Máy | /BCG Energy | 1020C0056057/6T21A9008011 | 2022-06-29 18:15:00 | Grid connected | 408.4 | 412.3 | 409.1 | 237.7 | 237.7 | 238.3 | 0.126 | 0.125 | 0.126 | 72.47 | 54.1 | 0.879 | 50.02 | 0.047 | -0.022 | 327.36 | 0.055 | 503.5 | 503.5 | 479.6 | 479.6 | 473.5 | 473.5 | 128.3 | 128.3 | 492 | 492 | 510.4 | 510.4 | 101.9 | 101.9 | 502 | 502 | 455.9 | 455.9 | 129.6 | 129.6 | 0.21 | 0 | 0.21 | 0 | 0.11 | 0 | 0 | 0 | 0.25 | 0 | 0.1 | 0 | 0 | 0 | 0.22 | 0 | 0.08 | 0 | 0 | 0 | 22207.77 | 2022/06/29 05:10:43 | 2022/06/28 18:33:01 | 3219.39 | 3192.54 | 3226.25 | 1.46 | 3243.24 | 3242.6 | 1.43 | 3202.23 | 3246.98 | 0 | 8310.09 | 22153.49 | 0 | 22576.12 |  | VNM - Nghệ An - Nhà Máy | /BCG Energy | 1020C0056057/EM001020C0056057 | 6.1 | 7 | 0.7 |  | 24.229 | 3.4 | Online
VNM - Nghệ An - Nhà Máy | /BCG Energy | 1020C0056057/6T21A9008011 | 2022-06-29 18:20:00 | Grid connected | 408.3 | 411 | 408.9 | 237.5 | 237.1 | 237.9 | 0.126 | 0.125 | 0.126 | 0 | 54.1 | 0 | 49.86 | 0 | 0.003 | 327.37 | 0 | 479.5 | 479.5 | 455.7 | 455.7 | 489.8 | 489.8 | 105.5 | 105.5 | 472.7 | 472.7 | 491.7 | 491.7 | 104.5 | 104.5 | 453.5 | 453.5 | 382.6 | 382.6 | 129.5 | 129.5 | 0.21 | 0 | 0.21 | 0 | 0.11 | 0 | 0 | 0 | 0.05 | 0 | 0.1 | 0 | 0 | 0 | 0.22 | 0 | 0.08 | 0 | 0 | 0 | 22207.78 | 2022/06/29 05:10:43 | 2022/06/28 18:33:01 | 3219.39 | 3192.54 | 3226.25 | 1.46 | 3243.24 | 3242.61 | 1.43 | 3202.24 | 3246.98 | 0 | 8310.1 | 22153.5 | 0 | 22576.14 |  | VNM - Nghệ An - Nhà Máy | /BCG Energy | 1020C0056057/EM001020C0056057 | 6.2 | 6.9 | 1 |  | 24.23 | 1.6 | Online
VNM - Nghệ An - Nhà Máy | /BCG Energy | 1020C0056057/6T21A9008011 | 2022-06-29 18:25:00 | Standby : sunlight detection | 409.6 | 412.5 | 410 | 238.6 | 238.2 | 236.5 | 0 | 0 | 0 | 0 | 54.1 | 0 | 49.89 | 0 | 0 | 327.37 | 0 | 411.1 | 411.1 | 411.3 | 411.3 | 411.7 | 411.7 | 88.8 | 88.8 | 410.2 | 410.2 | 411.1 | 411.1 | 92.4 | 92.4 | 409.8 | 409.8 | 411.4 | 411.4 | 74.8 | 74.8 | 0 | 0 | 0 | 0 | 0 | 0 | 0 | 0 | 0 | 0 | 0 | 0 | 0 | 0 | 0 | 0 | 0 | 0 | 0 | 0 | 22207.78 | 2022/06/29 05:10:43 | 2022/06/29 18:22:28 | 3219.39 | 3192.54 | 3226.25 | 1.46 | 3243.24 | 3242.61 | 1.43 | 3202.24 | 3246.99 | 0 | 8310.1 | 22153.5 | 0 | 22576.15 |  | VNM - Nghệ An - Nhà Máy | /BCG Energy | 1020C0056057/EM001020C0056057 | 6.2 | 6.9 | 0.8 |  | 24.23 | 0.7 | Online
VNM - Nghệ An - Nhà Máy | /BCG Energy | 1020C0056057/6T21A9008011 | 2022-06-29 18:30:00 | Standby : sunlight detection | 409.6 | 413.5 | 410 | 238.6 | 238.2 | 237.5 | 0 | 0 | 0 | 0 | 53.7 | 0 | 49.99 | 0 | 0 | 327.37 | 0 | 175.7 | 175.7 | 174.3 | 174.3 | 174.6 | 174.6 | 39.5 | 39.5 | 174.7 | 174.7 | 174.6 | 174.6 | 39.6 | 39.6 | 174.1 | 174.1 | 174.9 | 174.9 | 39.6 | 39.6 | 0 | 0 | 0 | 0 | 0 | 0 | 0 | 0 | 0 | 0 | 0 | 0 | 0 | 0 | 0 | 0 | 0 | 0 | 0 | 0 | 22207.78 | 2022/06/29 05:10:43 | 2022/06/29 18:22:28 | 3219.39 | 3192.54 | 3226.25 | 1.46 | 3243.24 | 3242.61 | 1.43 | 3202.24 | 3246.99 | 0 | 8310.1 | 22153.5 | 0 | 22576.15 |  | VNM - Nghệ An - Nhà Máy | /BCG Energy | 1020C0056057/EM001020C0056057 | 6.2 | 6.8 | 0.9 |  | 24.23 | 0.3 | Online
VNM - Nghệ An - Nhà Máy | /BCG Energy | 1020C0056057/6T21A9008011 | 2022-06-29 18:35:00 | Standby : initialization | 409.6 | 413.5 | 410 | 238.6 | 238.2 | 237.5 | 0 | 0 | 0 | 0 | 53.9 | 0 | 49.99 | 0 | 0 | 327.37 | 0 | 175.7 | 175.7 | 174.3 | 174.3 | 174.6 | 174.6 | 39.5 | 39.5 | 174.7 | 174.7 | 174.6 | 174.6 | 39.6 | 39.6 | 174.1 | 174.1 | 174.9 | 174.9 | 39.6 | 39.6 | 0 | 0 | 0 | 0 | 0 | 0 | 0 | 0 | 0 | 0 | 0 | 0 | 0 | 0 | 0 | 0 | 0 | 0 | 0 | 0 | 22207.78 | 2022/06/29 05:10:43 | 2022/06/29 18:22:28 | 3219.39 | 3192.54 | 3226.25 | 1.46 | 3243.24 | 3242.61 | 1.43 | 3202.24 | 3246.99 | 0 | 8310.1 | 22153.5 | 0 | 22576.15 |  | VNM - Nghệ An - Nhà Máy | /BCG Energy | 1020C0056057/EM001020C0056057 | 6.1 | 6.7 | 1.5 |  | 24.23 | 0.1 | Online
VNM - Nghệ An - Nhà Máy | /BCG Energy | 1020C0056057/6T21A9008011 | 2022-06-29 18:40:00 | Standby : initialization | 409.6 | 413.5 | 410 | 238.6 | 238.2 | 237.5 | 0 | 0 | 0 | 0 | 53.7 | 0 | 49.99 | 0 | 0 | 327.37 | 0 | 175.7 | 175.7 | 174.3 | 174.3 | 174.6 | 174.6 | 39.5 | 39.5 | 174.7 | 174.7 | 174.6 | 174.6 | 39.6 | 39.6 | 174.1 | 174.1 | 174.9 | 174.9 | 39.6 | 39.6 | 0 | 0 | 0 | 0 | 0 | 0 | 0 | 0 | 0 | 0 | 0 | 0 | 0 | 0 | 0 | 0 | 0 | 0 | 0 | 0 | 22207.78 | 2022/06/29 05:10:43 | 2022/06/29 18:22:28 | 3219.39 | 3192.54 | 3226.25 | 1.46 | 3243.24 | 3242.61 | 1.43 | 3202.24 | 3246.99 | 0 | 8310.1 | 22153.5 | 0 | 22576.15 |  | VNM - Nghệ An - Nhà Máy | /BCG Energy | 1020C0056057/EM001020C0056057 | 6 | 6.6 | 0.7 |  | 24.23 | 0.1 | Online
VNM - Nghệ An - Nhà Máy | /BCG Energy | 1020C0056057/6T21A9008011 | 2022-06-29 18:45:00 | Standby : no sunlight |  |  |  | 0 | 0 | 0 | 0 | 0 | 0 | 0 | 53.3 | 0 | 0 | 0 | 0 | 327.37 | 0 | 0 | 0 | 0 | 0 | 0 | 0 | 0 | 0 | 0 | 0 | 0 | 0 | 0 | 0 | 0 | 0 | 0 | 0 | 0 | 0 | 0 | 0 | 0 | 0 | 0 | 0 | 0 | 0 | 0 | 0 | 0 | 0 | 0 | 0 | 0 | 0 | 0 | 0 | 0 | 0 | 22207.78 | 2022/06/29 05:10:43 | 2022/06/29 18:22:28 | 3219.39 | 3192.54 | 3226.25 | 1.46 | 3243.24 | 3242.61 | 1.43 | 3202.24 | 3246.99 | 0 |  |  | -0.1 | 22576.15 |  | VNM - Nghệ An - Nhà Máy | /BCG Energy | 1020C0056057/EM001020C0056057 | 6 | 6.5 | 1.1 |  | 24.23 | 0 | Online
VNM - Nghệ An - Nhà Máy | /BCG Energy | 1020C0056057/6T21A9008011 | 2022-06-30 00:00:00 |  |  |  |  | 0 | 0 | 0 | 0 | 0 | 0 | 0 | 45.7 | 0 | 0 | 0 | 0 | 0 | 0 | 0 | 0 | 0 | 0 | 0 | 0 | 0 | 0 | 0 | 0 | 0 | 0 | 0 | 0 | 0 | 0 | 0 | 0 | 0 | 0 | 0 | 0 | 0 | 0 | 0 | 0 | 0 | 0 | 0 | 0 | 0 | 0 | 0 | 0 | 0 | 0 | 0 | 0 | 0 | 0 | 22207.78 |  |  | 3219.39 | 3192.54 | 3226.25 | 1.46 | 3243.24 | 3242.61 | 1.43 | 3202.24 | 3246.99 | 0 |  |  | -0.1 | 22576.15 |  | VNM - Nghệ An - Nhà Máy | /BCG Energy | 1020C0056057/EM001020C0056057 | 5 | 5.4 | 0 |  | 0 | 0 | Online
VNM - Nghệ An - Nhà Máy | /BCG Energy | 1020C0056057/6T21A9008011 | 2022-06-30 05:05:00 | Standby : initialization | 404.5 | 408.5 | 405.6 | 0 | 0 | 0 | 0 | 0 | 0 | 0 | 43.5 | 0 | 0 | 0 | 0 | 0 | 0 | 0 | 0 | 0 | 0 | 0 | 0 | 0 | 0 | 0 | 0 | 0 | 0 | 0 | 0 | 0 | 0 | 0 | 0 | 0 | 0 | 0 | 0 | 0 | 0 | 0 | 0 | 0 | 0 | 0 | 0 | 0 | 0 | 0 | 0 | 0 | 0 | 0 | 0 | 0 | 0 | 22207.78 | 2022/06/29 05:10:43 | 2022/06/29 18:22:28 | 3219.39 | 3192.54 | 3226.25 | 1.46 | 3243.24 | 3242.61 | 1.43 | 3202.24 | 3246.99 | 0 | 8310.1 | 22153.5 | 0 | 22576.15 |  | VNM - Nghệ An - Nhà Máy | /BCG Energy | 1020C0056057/EM001020C0056057 | 2.5 | 2.8 | 0.5 |  | 0 | 0.6 | Online
VNM - Nghệ An - Nhà Máy | /BCG Energy | 1020C0056057/6T21A9008011 | 2022-06-30 05:10:00 | Standby : sunlight detection | 404.9 | 408.3 | 406.2 | 235.8 | 234.7 | 234.9 | 0 | 0 | 0 | 0 | 43.1 | 0 | 50.15 | 0 | 0 | 0 | 0 | 451.9 | 451.9 | 451.4 | 451.4 | 451.9 | 451.9 | 152.2 | 152.2 | 451 | 451 | 451.7 | 451.7 | 146.8 | 146.8 | 450.3 | 450.3 | 451.9 | 451.9 | 134.8 | 134.8 | 0 | 0 | 0 | 0 | 0 | 0 | 0 | 0 | 0 | 0 | 0 | 0 | 0 | 0 | 0 | 0 | 0 | 0 | 0 | 0 | 22207.78 | 2022/06/29 05:10:43 | 2022/06/29 18:22:28 | 3219.39 | 3192.54 | 3226.25 | 1.46 | 3243.24 | 3242.61 | 1.43 | 3202.24 | 3246.99 | 0 | 8310.1 | 22153.5 | 0 | 22576.15 |  | VNM - Nghệ An - Nhà Máy | /BCG Energy | 1020C0056057/EM001020C0056057 | 2.9 | 2.9 | 0.9 |  | 0 | 1.7 | Online
VNM - Nghệ An - Nhà Máy | /BCG Energy | 1020C0056057/6T21A9008011 | 2022-06-30 05:15:00 | Grid connected | 402.4 | 406.3 | 403.4 | 234.1 | 233.8 | 235 | 0.15 | 0.149 | 0.15 | 72.47 | 41.9 | 0.999 | 50.17 | 0.058 | 0.004 | 0 | 0.076 | 478.6 | 478.6 | 478.4 | 478.4 | 460.6 | 460.6 | 138.1 | 138.1 | 481.8 | 481.8 | 458.3 | 458.3 | 136.6 | 136.6 | 499.1 | 499.1 | 448.5 | 448.5 | 127.3 | 127.3 | 0.06 | -0.01 | 0.06 | -0.02 | 0.01 | -0.01 | 0 | 0 | 0.01 | -0.02 | 0.06 | -0.01 | 0 | 0 | 0.01 | -0.01 | 0.06 | -0.03 | 0 | 0 | 22207.78 | 2022/06/30 05:14:05 | 2022/06/29 18:22:28 | 3219.39 | 3192.54 | 3226.26 | 1.46 | 3243.24 | 3242.61 | 1.43 | 3202.24 | 3246.99 | 0 | 8310.1 | 22153.5 | 0 | 22576.16 |  | VNM - Nghệ An - Nhà Máy | /BCG Energy | 1020C0056057/EM001020C0056057 | 3 | 3.1 | 0.6 |  | 0.001 | 3.7 | Online
VNM - Nghệ An - Nhà Máy | /BCG Energy | 1020C0056057/6T21A9008011 | 2022-06-30 05:20:00 | Grid connected | 403.6 | 407.3 | 404.4 | 234.1 | 233.8 | 235 | 0.353 | 0.35 | 0.352 | 75.48 | 43.3 | 1 | 50.17 | 0.261 | -0.001 | 0.01 | 0.348 | 501.6 | 501.6 | 508.4 | 508.4 | 526.5 | 526.5 | 117 | 117 | 543.9 | 543.9 | 494.1 | 494.1 | 128.5 | 128.5 | 471.1 | 471.1 | 514.5 | 514.5 | 125.1 | 125.1 | 0.06 | -0.01 | 0.06 | -0.02 | 0.01 | -0.01 | 0 | 0 | 0.01 | -0.02 | 0.06 | 0.01 | 0 | 0 | 0.01 | -0.01 | 0.06 | -0.01 | 0 | 0 | 22207.79 | 2022/06/30 05:14:05 | 2022/06/29 18:22:28 | 3219.39 | 3192.55 | 3226.26 | 1.46 | 3243.25 | 3242.61 | 1.43 | 3202.24 | 3246.99 | 0 | 8310.11 | 22153.51 | 0 | 22576.18 |  | VNM - Nghệ An - Nhà Máy | /BCG Energy | 1020C0056057/EM001020C0056057 | 3.3 | 3.3 | 0.9 |  | 0.002 | 7.5 | Online
VNM - Nghệ An - Nhà Máy | /BCG Energy | 1020C0056057/6T21A9008011 | 2022-06-30 05:25:00 | Grid connected | 402.7 | 406.7 | 403.7 | 233.9 | 233.5 | 234.6 | 0.588 | 0.585 | 0.586 | 80.16 | 44.1 | 1 | 50.08 | 0.512 | -0.004 | 0.04 | 0.644 | 550.6 | 550.6 | 543.3 | 543.3 | 550.5 | 550.5 | 125.6 | 125.6 | 560.7 | 560.7 | 418.3 | 418.3 | 147.7 | 147.7 | 464 | 464 | 413.6 | 413.6 | 125.3 | 125.3 | 0.06 | -0.01 | 0.06 | -0.02 | 0.01 | -0.01 | 0 | 0 | 0.01 | -0.01 | 0.06 | 0 | 0 | 0 | 0.01 | 0.01 | 0.06 | -0.01 | 0 | 0 | 22207.82 | 2022/06/30 05:14:05 | 2022/06/29 18:22:28 | 3219.4 | 3192.56 | 3226.27 | 1.46 | 3243.25 | 3242.62 | 1.43 | 3202.25 | 3247 | 0 | 8310.14 | 22153.54 | 0 | 22576.24 |  | VNM - Nghệ An - Nhà Máy | /BCG Energy | 1020C0056057/EM001020C0056057 | 3.7 | 3.7 | 0 |  | 0.005 | 13 | Online
VNM - Nghệ An - Nhà Máy | /BCG Energy | 1020C0056057/6T21A9008011 | 2022-06-30 05:30:00 | Grid connected | 403 | 407 | 404.4 | 234.6 | 234.3 | 235.6 | 1.191 | 1.162 | 1.17 | 89.54 | 44.5 | 1 | 50.13 | 0.915 | -0.014 | 0.1 | 1.022 | 568.6 | 568.6 | 570.4 | 570.4 | 568.5 | 568.5 | 130.9 | 130.9 | 563.8 | 563.8 | 568.3 | 568.3 | 116 | 116 | 553.1 | 553.1 | 560.1 | 560.1 | 94.5 | 94.5 | 0.26 | 0 | 0.26 | -0.02 | 0.21 | -0.01 | 0 | 0 | 0.21 | 0 | 0.26 | 0.01 | 0 | 0 | 0.21 | -0.01 | 0.26 | -0.01 | 0 | 0 | 22207.88 | 2022/06/30 05:14:05 | 2022/06/29 18:22:28 | 3219.41 | 3192.57 | 3226.28 | 1.46 | 3243.26 | 3242.63 | 1.43 | 3202.26 | 3247.01 | 0 | 8310.2 | 22153.6 | 0 | 22576.31 |  | VNM - Nghệ An - Nhà Máy | /BCG Energy | 1020C0056057/EM001020C0056057 | 3.4 | 3.8 | 0.4 |  | 0.01 | 19.2 | Online
VNM - Nghệ An - Nhà Máy | /BCG Energy | 1020C0056057/6T21A9008011 | 2022-06-30 05:35:00 | Grid connected | 404.2 | 408.1 | 405.3 | 234.6 | 234.3 | 235.6 | 1.798 | 1.768 | 1.778 | 94.27 | 44.9 | 1 | 50.23 | 1.281 | -0.009 | 0.19 | 1.359 | 578.6 | 578.6 | 568.4 | 568.4 | 572.6 | 572.6 | 105.2 | 105.2 | 579.9 | 579.9 | 574.3 | 574.3 | 111.6 | 111.6 | 573.2 | 573.2 | 568.5 | 568.5 | 113.6 | 113.6 | 0.26 | -0.01 | 0.26 | -0.02 | 0.21 | -0.01 | 0 | 0 | 0.21 | -0.01 | 0.26 | 0 | 0 | 0 | 0.21 | -0.01 | 0.26 | -0.01 | 0 | 0 | 22207.97 | 2022/06/30 05:14:05 | 2022/06/29 18:22:28 | 3219.42 | 3192.58 | 3226.29 | 1.46 | 3243.28 | 3242.64 | 1.43 | 3202.27 | 3247.02 | 0 | 8310.29 | 22153.69 | 0 | 22576.39 |  | VNM - Nghệ An - Nhà Máy | /BCG Energy | 1020C0056057/EM001020C0056057 | 2.8 | 3.6 | 0.8 |  | 0.017 | 25.8 | Online
VNM - Nghệ An - Nhà Máy | /BCG Energy | 1020C0056057/6T21A9008011 | 2022-06-30 05:40:00 | Grid connected | 409.2 | 413.4 | 410.7 | 238.4 | 238.1 | 239 | 2.201 | 2.171 | 2.178 | 94.66 | 45.1 | 1 | 50.16 | 1.679 | -0.008 | 0.32 | 1.775 | 580.6 | 580.6 | 572.4 | 572.4 | 574.6 | 574.6 | 103.8 | 103.8 | 589.9 | 589.9 | 586.2 | 586.2 | 101.9 | 101.9 | 583.2 | 583.2 | 580.5 | 580.5 | 79.7 | 79.7 | 0.26 | 0 | 0.26 | -0.02 | 0.41 | -0.01 | 0 | 0 | 0.41 | 0 | 0.26 | 0.01 | 0 | 0 | 0.41 | -0.01 | 0.26 | -0.01 | 0 | 0 | 22208.1 | 2022/06/30 05:14:05 | 2022/06/29 18:22:28 | 3219.44 | 3192.6 | 3226.31 | 1.46 | 3243.3 | 3242.66 | 1.43 | 3202.29 | 3247.04 | 0 | 8310.42 | 22153.82 | 0 | 22576.53 |  | VNM - Nghệ An - Nhà Máy | /BCG Energy | 1020C0056057/EM001020C0056057 | 2.8 | 3.8 | 0.7 |  | 0.026 | 32.8 | Online
VNM - Nghệ An - Nhà Máy | /BCG Energy | 1020C0056057/6T21A9008011 | 2022-06-30 05:45:00 | Grid connected | 411.4 | 415.6 | 412.7 | 239.4 | 239.2 | 240.1 | 2.796 | 2.768 | 2.786 | 95.66 | 45.5 | 1 | 50.23 | 1.859 | 0.026 | 0.47 | 1.944 | 590 | 590 | 584.4 | 584.4 | 574.6 | 574.6 | 99.6 | 99.6 | 585.8 | 585.8 | 592.2 | 592.2 | 110.6 | 110.6 | 585.2 | 585.2 | 598.5 | 598.5 | 87.6 | 87.6 | 0.46 | 0.01 | 0.46 | -0.02 | 0.41 | -0.01 | 0 | 0 | 0.41 | 0.01 | 0.46 | 0.01 | 0 | 0 | 0.41 | -0.01 | 0.46 | -0.01 | 0 | 0 | 22208.25 | 2022/06/30 05:14:05 | 2022/06/29 18:22:28 | 3219.47 | 3192.62 | 3226.34 | 1.46 | 3243.32 | 3242.68 | 1.43 | 3202.31 | 3247.06 | 0 | 8310.57 | 22153.97 | 0 | 22576.69 |  | VNM - Nghệ An - Nhà Máy | /BCG Energy | 1020C0056057/EM001020C0056057 | 3.3 | 4.2 | 0.5 |  | 0.037 | 39.9 | Online
VNM - Nghệ An - Nhà Máy | /BCG Energy | 1020C0056057/6T21A9008011 | 2022-06-30 05:50:00 | Grid connected | 406.2 | 410.2 | 407.8 | 236 | 235.6 | 236.6 | 3.197 | 3.167 | 3.186 | 95.48 | 45.7 | 1 | 50.09 | 2.369 | 0.002 | 0.66 | 2.488 | 586.5 | 586.5 | 592.4 | 592.4 | 592.6 | 592.6 | 100.9 | 100.9 | 591.9 | 591.9 | 598.3 | 598.3 | 101.8 | 101.8 | 591.2 | 591.2 | 596.5 | 596.5 | 83.1 | 83.1 | 0.46 | 0.01 | 0.46 | -0.01 | 0.61 | -0.01 | 0 | 0 | 0.61 | 0.01 | 0.46 | 0.01 | 0 | 0 | 0.41 | 0 | 0.46 | -0.01 | 0 | 0 | 22208.44 | 2022/06/30 05:14:05 | 2022/06/29 18:22:28 | 3219.5 | 3192.65 | 3226.37 | 1.46 | 3243.35 | 3242.71 | 1.43 | 3202.34 | 3247.09 | 0 | 8310.76 | 22154.16 | 0 | 22576.9 |  | VNM - Nghệ An - Nhà Máy | /BCG Energy | 1020C0056057/EM001020C0056057 | 4 | 4.8 | 0.6 |  | 0.05 | 45.2 | Online
VNM - Nghệ An - Nhà Máy | /BCG Energy | 1020C0056057/6T21A9008011 | 2022-06-30 05:55:00 | Grid connected | 405 | 408.1 | 405.6 | 235 | 234.4 | 235.6 | 3.614 | 3.58 | 3.601 | 95.48 | 46.1 | 1 | 50.04 | 2.579 | 0 | 0.86 | 2.7 | 598.6 | 598.6 | 592.5 | 592.5 | 586.7 | 586.7 | 91.8 | 91.8 | 600.4 | 600.4 | 598.3 | 598.3 | 82.4 | 82.4 | 587.7 | 587.7 | 596.6 | 596.6 | 94.9 | 94.9 | 0.46 | 0 | 0.46 | -0.01 | 0.61 | -0.01 | 0 | 0 | 0.61 | 0 | 0.46 | 0.01 | 0 | 0 | 0.61 | 0 | 0.46 | -0.01 | 0 | 0 | 22208.64 | 2022/06/30 05:14:05 | 2022/06/29 18:22:28 | 3219.52 | 3192.68 | 3226.39 | 1.46 | 3243.38 | 3242.75 | 1.43 | 3202.37 | 3247.12 | 0 | 8310.96 | 22154.36 | 0 | 22577.1 |  | VNM - Nghệ An - Nhà Máy | /BCG Energy | 1020C0056057/EM001020C0056057 | 4 | 5.1 | 0 |  | 0.063 | 46.8 | Online
VNM - Nghệ An - Nhà Máy | /BCG Energy | 1020C0056057/6T21A9008011 | 2022-06-30 06:00:00 | Grid connected | 405 | 408.1 | 405.6 | 235 | 234.4 | 235.6 | 6.768 | 6.796 | 6.775 | 97.2 | 46.5 | 1 | 50.07 | 4.764 | 0.001 | 1.16 | 4.9 | 613.8 | 613.8 | 610.4 | 610.4 | 613.1 | 613.1 | 77.9 | 77.9 | 609.8 | 609.8 | 620.9 | 620.9 | 68.8 | 68.8 | 603.2 | 603.2 | 616.5 | 616.5 | 84.1 | 84.1 | 1.06 | 0.01 | 1.06 | -0.01 | 1.01 | -0.01 | 0 | 0 | 1.01 | 0.01 | 1.06 | 0.01 | 0 | 0 | 1.02 | 0.01 | 1.07 | -0.01 | 0 | 0 | 22208.94 | 2022/06/30 05:14:05 | 2022/06/29 18:22:28 | 3219.57 | 3192.72 | 3226.44 | 1.46 | 3243.42 | 3242.8 | 1.43 | 3202.42 | 3247.17 | 0 | 8311.27 | 22154.67 | 0 | 22577.43 |  | VNM - Nghệ An - Nhà Máy | /BCG Energy | 1020C0056057/EM001020C0056057 | 4.5 | 6 | 0 |  | 0.082 | 84.1 | Online
VNM - Nghệ An - Nhà Máy | /BCG Energy | 1020C0056057/6T21A9008011 | 2022-06-30 06:05:00 | Grid connected | 404.4 | 408.1 | 405.5 | 234.7 | 234.8 | 235.6 | 6.969 | 7 | 6.797 | 97.21 | 46.7 | 1 | 49.98 | 4.909 | -0.004 | 1.55 | 5.052 | 613.9 | 613.9 | 610.4 | 610.4 | 613.1 | 613.1 | 78 | 78 | 615.9 | 615.9 | 621 | 621 | 70.9 | 70.9 | 615.1 | 615.1 | 616.4 | 616.4 | 81.1 | 81.1 | 1.06 | 0.01 | 1.06 | -0.01 | 1.01 | -0.01 | 0 | 0 | 1.01 | 0.01 | 1.06 | 0.01 | 0 | 0 | 1.02 | 0.01 | 1.07 | 0 | 0 | 0 | 22209.33 | 2022/06/30 05:14:05 | 2022/06/29 18:22:28 | 3219.62 | 3192.78 | 3226.5 | 1.46 | 3243.48 | 3242.86 | 1.43 | 3202.47 | 3247.22 | 0 | 8311.66 | 22155.06 | 0 | 22577.82 |  | VNM - Nghệ An - Nhà Máy | /BCG Energy | 1020C0056057/EM001020C0056057 | 5.7 | 7.2 | 0.6 |  | 0.107 | 86.2 | Online
VNM - Nghệ An - Nhà Máy | /BCG Energy | 1020C0056057/6T21A9008011 | 2022-06-30 06:10:00 | Grid connected | 404.6 | 408.1 | 405.3 | 235.7 | 234.9 | 235.6 | 8.429 | 8.652 | 8.473 | 97.58 | 47.1 | 1 | 50.18 | 5.967 | -0.003 | 2.02 | 6.114 | 616.5 | 616.5 | 616.4 | 616.4 | 625.1 | 625.1 | 74.7 | 74.7 | 615.8 | 615.8 | 620.9 | 620.9 | 71 | 71 | 615.2 | 615.2 | 622.5 | 622.5 | 77 | 77 | 1.26 | 0.01 | 1.26 | 0 | 1.42 | -0.01 | 0 | 0 | 1.41 | 0.01 | 1.26 | 0.01 | 0 | 0 | 1.42 | 0.01 | 1.27 | -0.01 | 0 | 0 | 22209.8 | 2022/06/30 05:14:05 | 2022/06/29 18:22:28 | 3219.69 | 3192.85 | 3226.57 | 1.46 | 3243.55 | 3242.92 | 1.43 | 3202.54 | 3247.29 | 0 | 8312.12 | 22155.52 | 0 | 22578.3 |  | VNM - Nghệ An - Nhà Máy | /BCG Energy | 1020C0056057/EM001020C0056057 | 5 | 7.5 | 0.5 |  | 0.136 | 104.5 | Online
VNM - Nghệ An - Nhà Máy | /BCG Energy | 1020C0056057/6T21A9008011 | 2022-06-30 06:15:00 | Grid connected | 404.5 | 408.1 | 405.3 | 235.7 | 234.9 | 235.6 | 9.692 | 9.923 | 9.712 | 97.74 | 47.5 | 1 | 50.12 | 6.899 | 0.004 | 2.53 | 7.058 | 616.4 | 616.4 | 616.5 | 616.5 | 622.6 | 622.6 | 74.7 | 74.7 | 619.4 | 619.4 | 622.3 | 622.3 | 71.9 | 71.9 | 618.5 | 618.5 | 624.4 | 624.4 | 76.2 | 76.2 | 1.46 | 0.01 | 1.46 | 0 | 1.62 | -0.01 | 0 | 0 | 1.61 | 0.01 | 1.46 | 0.01 | 0 | 0 | 1.62 | 0.01 | 1.47 | 0 | 0 | 0 | 22210.31 | 2022/06/30 05:14:05 | 2022/06/29 18:22:28 | 3219.76 | 3192.92 | 3226.64 | 1.46 | 3243.62 | 3243 | 1.43 | 3202.62 | 3247.37 | 0 | 8312.64 | 22156.04 | 0 | 22578.82 |  | VNM - Nghệ An - Nhà Máy | /BCG Energy | 1020C0056057/EM001020C0056057 | 5.3 | 8 | 0.8 |  | 0.169 | 121 | Online
VNM - Nghệ An - Nhà Máy | /BCG Energy | 1020C0056057/6T21A9008011 | 2022-06-30 06:20:00 | Grid connected | 403.4 | 407.3 | 404.3 | 234.7 | 233.9 | 234.6 | 10.763 | 10.953 | 10.751 | 97.86 | 47.7 | 1 | 50.13 | 7.584 | -0.001 | 3.15 | 7.749 | 619.1 | 619.1 | 616.4 | 616.4 | 614 | 614 | 76.3 | 76.3 | 621.9 | 621.9 | 616.4 | 616.4 | 73.5 | 73.5 | 621.2 | 621.2 | 616.6 | 616.6 | 80.6 | 80.6 | 1.66 | 0.01 | 1.66 | 0 | 1.62 | -0.01 | 0 | 0 | 1.61 | 0.01 | 1.66 | 0.01 | 0 | 0 | 1.62 | 0.01 | 1.67 | 0 | 0 | 0 | 22210.93 | 2022/06/30 05:14:05 | 2022/06/29 18:22:28 | 3219.85 | 3193.01 | 3226.73 | 1.46 | 3243.71 | 3243.09 | 1.43 | 3202.71 | 3247.45 | 0 | 8313.25 | 22156.65 | 0 | 22579.44 |  | VNM - Nghệ An - Nhà Máy | /BCG Energy | 1020C0056057/EM001020C0056057 | 5.6 | 9 | 0.9 |  | 0.207 | 135 | Online
VNM - Nghệ An - Nhà Máy | /BCG Energy | 1020C0056057/6T21A9008011 | 2022-06-30 06:25:00 | Grid connected | 402.3 | 405.3 | 403 | 233.7 | 233.9 | 234.6 | 12.253 | 12.413 | 12.2 | 97.98 | 47.9 | 1 | 50.19 | 8.674 | 0.005 | 3.81 | 8.846 | 619 | 619 | 616.5 | 616.5 | 614.1 | 614.1 | 78.5 | 78.5 | 627.8 | 627.8 | 616.3 | 616.3 | 85.4 | 85.4 | 621.1 | 621.1 | 616.5 | 616.5 | 80.3 | 80.3 | 1.86 | 0.01 | 1.87 | 0.01 | 2.02 | -0.01 | 0 | 0 | 2.01 | 0.01 | 2.07 | 0.01 | 0 | 0 | 2.02 | 0.01 | 1.87 | 0 | 0 | 0 | 22211.59 | 2022/06/30 05:14:05 | 2022/06/29 18:22:28 | 3219.95 | 3193.11 | 3226.83 | 1.46 | 3243.81 | 3243.19 | 1.43 | 3202.81 | 3247.55 | 0 | 8313.92 | 22157.32 | 0 | 22580.14 |  | VNM - Nghệ An - Nhà Máy | /BCG Energy | 1020C0056057/EM001020C0056057 | 5.9 | 9.7 | 0.9 |  | 0.25 | 154.7 | Online
VNM - Nghệ An - Nhà Máy | /BCG Energy | 1020C0056057/6T21A9008011 | 2022-06-30 06:30:00 | Grid connected | 402.4 | 405.6 | 404 | 234.7 | 233.9 | 234.6 | 13.525 | 13.741 | 13.561 | 98.12 | 48.1 | 1 | 50.3 | 9.531 | -0.003 | 4.54 | 9.717 | 613.9 | 613.9 | 610.4 | 610.4 | 619.9 | 619.9 | 79.3 | 79.3 | 618.4 | 618.4 | 615.1 | 615.1 | 79.8 | 79.8 | 615.5 | 615.5 | 616.5 | 616.5 | 86.6 | 86.6 | 2.14 | 0.04 | 2.16 | 0.01 | 2.18 | -0.01 | 0 | 0 | 2.16 | 0.04 | 2.19 | 0.01 | 0 | 0 | 2.15 | 0.01 | 2.14 | 0 | 0 | 0 | 22212.32 | 2022/06/30 05:14:05 | 2022/06/29 18:22:28 | 3220.06 | 3193.21 | 3226.93 | 1.46 | 3243.91 | 3243.29 | 1.43 | 3202.91 | 3247.66 | 0 | 8314.65 | 22158.05 | 0 | 22580.86 |  | VNM - Nghệ An - Nhà Máy | /BCG Energy | 1020C0056057/EM001020C0056057 | 6.1 | 10.5 | 1.1 |  | 0.3 | 170.9 | Online
VNM - Nghệ An - Nhà Máy | /BCG Energy | 1020C0056057/6T21A9008011 | 2022-06-30 06:35:00 | Grid connected | 402 | 404.5 | 403 | 233.4 | 232.7 | 234.5 | 15.196 | 15.43 | 15.228 | 98.27 | 48.3 | 1 | 50.26 | 10.737 | -0.002 | 5.39 | 10.927 | 616.6 | 616.6 | 613.8 | 613.8 | 610.5 | 610.5 | 81.7 | 81.7 | 615.7 | 615.7 | 616.3 | 616.3 | 87.3 | 87.3 | 612.9 | 612.9 | 616.5 | 616.5 | 85.1 | 85.1 | 2.34 | 0.04 | 2.37 | 0.01 | 2.38 | -0.01 | 0 | 0 | 2.36 | 0.04 | 2.39 | 0.01 | 0 | 0 | 2.35 | 0.01 | 2.34 | 0 | 0 | 0 | 22213.17 | 2022/06/30 05:14:05 | 2022/06/29 18:22:28 | 3220.18 | 3193.33 | 3227.06 | 1.46 | 3244.04 | 3243.43 | 1.43 | 3203.04 | 3247.78 | 0 | 8315.5 | 22158.9 | 0 | 22581.75 |  | VNM - Nghệ An - Nhà Máy | /BCG Energy | 1020C0056057/EM001020C0056057 | 6 | 10.8 | 0.5 |  | 0.354 | 192.9 | Online
VNM - Nghệ An - Nhà Máy | /BCG Energy | 1020C0056057/6T21A9008011 | 2022-06-30 06:40:00 | Grid connected | 406.5 | 410.2 | 407.9 | 236.7 | 235.9 | 237.1 | 16.777 | 16.843 | 16.627 | 98.27 | 48.7 | 1 | 50.18 | 11.827 | 0.013 | 6.31 | 12.034 | 616.5 | 616.5 | 610.3 | 610.3 | 610.6 | 610.6 | 87.9 | 87.9 | 615.8 | 615.8 | 616.3 | 616.3 | 93 | 93 | 612.9 | 612.9 | 616.5 | 616.5 | 87.1 | 87.1 | 2.74 | 0.04 | 2.78 | 0.01 | 2.78 | -0.01 | 0 | 0 | 2.76 | 0.04 | 2.81 | 0.01 | 0 | 0 | 2.75 | 0.01 | 2.75 | 0 | 0 | 0 | 22214.09 | 2022/06/30 05:14:05 | 2022/06/29 18:22:28 | 3220.31 | 3193.46 | 3227.19 | 1.46 | 3244.17 | 3243.56 | 1.43 | 3203.17 | 3247.91 | 0 | 8316.42 | 22159.82 | 0 | 22582.66 |  | VNM - Nghệ An - Nhà Máy | /BCG Energy | 1020C0056057/EM001020C0056057 | 6.6 | 11.6 | 1.1 |  | 0.415 | 214.2 | Online
VNM - Nghệ An - Nhà Máy | /BCG Energy | 1020C0056057/6T21A9008011 | 2022-06-30 06:45:00 | Grid connected | 407.5 | 410.2 | 407.9 | 236.7 | 235.9 | 237.1 | 18.096 | 18.298 | 18.109 | 98.38 | 48.9 | 1 | 50.12 | 12.954 | 0.003 | 7.35 | 13.169 | 619.2 | 619.2 | 610.4 | 610.4 | 613.9 | 613.9 | 82 | 82 | 615.7 | 615.7 | 610.3 | 610.3 | 93.2 | 93.2 | 615.5 | 615.5 | 616.5 | 616.5 | 81.8 | 81.8 | 2.94 | 0 | 2.98 | 0 | 2.98 | 0 | 0 | 0 | 2.96 | 0 | 3.02 | 0 | 0 | 0 | 2.95 | 0 | 2.96 | 0 | 0 | 0 | 22215.13 | 2022/06/30 05:14:05 | 2022/06/29 18:22:28 | 3220.46 | 3193.61 | 3227.35 | 1.46 | 3244.32 | 3243.71 | 1.43 | 3203.32 | 3248.06 | 0 | 8317.45 | 22160.85 | 0 | 22583.72 |  | VNM - Nghệ An - Nhà Máy | /BCG Energy | 1020C0056057/EM001020C0056057 | 7 | 12.8 | 1.2 |  | 0.483 | 234.4 | Online
VNM - Nghệ An - Nhà Máy | /BCG Energy | 1020C0056057/6T21A9008011 | 2022-06-30 06:50:00 | Grid connected | 406.5 | 410.2 | 407.6 | 236.7 | 235.9 | 237.1 | 19.131 | 19.349 | 18.978 | 98.38 | 48.9 | 1 | 49.88 | 13.558 | 0 | 8.46 | 13.773 | 607.8 | 607.8 | 604.4 | 604.4 | 610.6 | 610.6 | 83.2 | 83.2 | 615.8 | 615.8 | 610.3 | 610.3 | 86.8 | 86.8 | 609.5 | 609.5 | 610.5 | 610.5 | 81.6 | 81.6 | 3.14 | 0 | 3.18 | 0 | 3.18 | 0 | 0 | 0 | 3.16 | 0 | 3.22 | 0 | 0 | 0 | 3.16 | 0 | 3.16 | 0 | 0 | 0 | 22216.24 | 2022/06/30 05:14:05 | 2022/06/29 18:22:28 | 3220.63 | 3193.77 | 3227.51 | 1.46 | 3244.49 | 3243.88 | 1.43 | 3203.49 | 3248.22 | 0 | 8318.57 | 22161.97 | 0 | 22584.88 |  | VNM - Nghệ An - Nhà Máy | /BCG Energy | 1020C0056057/EM001020C0056057 | 6.4 | 12.8 | 0.6 |  | 0.555 | 246.2 | Online
VNM - Nghệ An - Nhà Máy | /BCG Energy | 1020C0056057/6T21A9008011 | 2022-06-30 06:55:00 | Grid connected | 405.2 | 408.2 | 405.6 | 235.7 | 234.9 | 236.1 | 14.522 | 14.756 | 14.631 | 98.25 | 49.1 | 1 | 49.89 | 10.349 | 0.001 | 9.55 | 10.534 | 598.6 | 598.6 | 604.4 | 604.4 | 604.6 | 604.6 | 89.5 | 89.5 | 597.8 | 597.8 | 598.3 | 598.3 | 87.8 | 87.8 | 600.8 | 600.8 | 602.4 | 602.4 | 93.5 | 93.5 | 2.49 | 0 | 2.51 | 0 | 2.5 | 0 | 0 | 0 | 2.35 | 0 | 2.59 | 0 | 0 | 0 | 2.47 | 0 | 2.51 | 0 | 0 | 0 | 22217.33 | 2022/06/30 05:14:05 | 2022/06/29 18:22:28 | 3220.79 | 3193.93 | 3227.67 | 1.46 | 3244.65 | 3244.03 | 1.43 | 3203.64 | 3248.38 | 0 | 8319.66 | 22163.06 | 0 | 22585.98 |  | VNM - Nghệ An - Nhà Máy | /BCG Energy | 1020C0056057/EM001020C0056057 | 7.7 | 13.9 | 1 |  | 0.627 | 192.6 | Online
VNM - Nghệ An - Nhà Máy | /BCG Energy | 1020C0056057/6T21A9008011 | 2022-06-30 07:00:00 | Grid connected | 403.9 | 407.9 | 404.4 | 235.7 | 234.8 | 236.1 | 12.907 | 13.019 | 12.809 | 98.1 | 49.3 | 1 | 49.98 | 9.052 | -0.005 | 10.37 | 9.226 | 604.6 | 604.6 | 601.1 | 601.1 | 592.6 | 592.6 | 97.7 | 97.7 | 603.7 | 603.7 | 604.4 | 604.4 | 109.2 | 109.2 | 600.2 | 600.2 | 606.5 | 606.5 | 82.9 | 82.9 | 2.3 | 0 | 2.12 | 0 | 2.29 | 0 | 0 | 0 | 2.15 | 0 | 2.18 | 0 | 0 | 0 | 2.27 | 0 | 2.3 | 0 | 0 | 0 | 22218.15 | 2022/06/30 05:14:05 | 2022/06/29 18:22:28 | 3220.9 | 3194.04 | 3227.79 | 1.46 | 3244.77 | 3244.15 | 1.43 | 3203.76 | 3248.5 | 0 | 8320.48 | 22163.88 | 0 | 22586.8 |  | VNM - Nghệ An - Nhà Máy | /BCG Energy | 1020C0056057/EM001020C0056057 | 7.2 | 13.2 | 0 |  | 0.682 | 168.9 | Online
VNM - Nghệ An - Nhà Máy | /BCG Energy | 1020C0056057/6T21A9008011 | 2022-06-30 07:05:00 | Grid connected | 403.9 | 406.9 | 404.6 | 234.7 | 233.8 | 235.1 | 14.169 | 14.46 | 14.269 | 97.97 | 49.5 | 1 | 49.93 | 9.941 | 0.004 | 11.17 | 10.147 | 601.9 | 601.9 | 604.4 | 604.4 | 601.3 | 601.3 | 84.7 | 84.7 | 606.4 | 606.4 | 599.5 | 599.5 | 82 | 82 | 603.5 | 603.5 | 604.5 | 604.5 | 96 | 96 | 2.3 | 0 | 2.32 | 0 | 2.29 | 0 | 0 | 0 | 2.35 | 0 | 2.38 | 0 | 0 | 0 | 2.27 | 0 | 2.3 | 0 | 0 | 0 | 22218.95 | 2022/06/30 05:14:05 | 2022/06/29 18:22:28 | 3221.02 | 3194.16 | 3227.9 | 1.46 | 3244.88 | 3244.28 | 1.43 | 3203.88 | 3248.62 | 0 | 8321.28 | 22164.68 | 0 | 22587.63 |  | VNM - Nghệ An - Nhà Máy | /BCG Energy | 1020C0056057/EM001020C0056057 | 6.5 | 13 | 0 |  | 0.735 | 183.4 | Online
VNM - Nghệ An - Nhà Máy | /BCG Energy | 1020C0056057/6T21A9008011 | 2022-06-30 07:10:00 | Grid connected | 402.9 | 405.6 | 403 | 234.7 | 233.8 | 235.1 | 10.972 | 11.235 | 11.025 | 97.98 | 49.7 | 1 | 49.95 | 7.681 | -0.004 | 11.9 | 7.839 | 595.8 | 595.8 | 598.4 | 598.4 | 598.5 | 598.5 | 85.3 | 85.3 | 600.5 | 600.5 | 598.3 | 598.3 | 103.8 | 103.8 | 603.5 | 603.5 | 598.5 | 598.5 | 88.6 | 88.6 | 1.9 | 0 | 1.92 | 0 | 1.89 | 0 | 0 | 0 | 1.95 | 0 | 1.98 | 0 | 0 | 0 | 1.84 | 0 | 1.9 | 0 | 0 | 0 | 22219.68 | 2022/06/30 05:14:05 | 2022/06/29 18:22:28 | 3221.12 | 3194.26 | 3228.01 | 1.46 | 3244.99 | 3244.39 | 1.43 | 3203.98 | 3248.72 | 0 | 8322 | 22165.4 | 0 | 22588.36 |  | VNM - Nghệ An - Nhà Máy | /BCG Energy | 1020C0056057/EM001020C0056057 | 5.6 | 11.4 | 0 |  | 0.783 | 144 | Online
VNM - Nghệ An - Nhà Máy | /BCG Energy | 1020C0056057/6T21A9008011 | 2022-06-30 07:15:00 | Grid connected | 408.5 | 412.7 | 410.2 | 238.2 | 237.6 | 238.5 | 9.888 | 10.307 | 10.097 | 97.94 | 49.9 | 1 | 50.15 | 7.195 | -0.002 | 12.5 | 7.347 | 598.5 | 598.5 | 595.8 | 595.8 | 592.6 | 592.6 | 107.2 | 107.2 | 597.7 | 597.7 | 598.3 | 598.3 | 93 | 93 | 600.3 | 600.3 | 594.6 | 594.6 | 80 | 80 | 1.7 | 0 | 1.72 | 0 | 1.89 | 0 | 0 | 0 | 1.75 | 0 | 1.78 | 0 | 0 | 0 | 1.84 | 0 | 1.7 | 0 | 0 | 0 | 22220.28 | 2022/06/30 05:14:05 | 2022/06/29 18:22:28 | 3221.22 | 3194.35 | 3228.1 | 1.46 | 3245.08 | 3244.47 | 1.43 | 3204.07 | 3248.81 | 0 | 8322.61 | 22166.01 | 0 | 22588.99 |  | VNM - Nghệ An - Nhà Máy | /BCG Energy | 1020C0056057/EM001020C0056057 | 5.2 | 10.5 | 0 |  | 0.824 | 135.3 | Online
VNM - Nghệ An - Nhà Máy | /BCG Energy | 1020C0056057/6T21A9008011 | 2022-06-30 07:20:00 | Grid connected | 408 | 410.9 | 408.7 | 236.8 | 236 | 237 | 10.881 | 11.103 | 10.896 | 97.98 | 50.1 | 1 | 50 | 7.678 | 0.019 | 13.19 | 7.835 | 604.6 | 604.6 | 598.4 | 598.4 | 601.2 | 601.2 | 89.6 | 89.6 | 594.9 | 594.9 | 593.5 | 593.5 | 88.2 | 88.2 | 597.5 | 597.5 | 604.5 | 604.5 | 90.1 | 90.1 | 1.91 | 0 | 1.93 | 0 | 1.89 | 0 | 0 | 0 | 1.96 | 0 | 1.98 | 0 | 0 | 0 | 1.84 | 0 | 1.91 | 0 | 0 | 0 | 22220.97 | 2022/06/30 05:14:05 | 2022/06/29 18:22:28 | 3221.32 | 3194.45 | 3228.2 | 1.46 | 3245.18 | 3244.57 | 1.43 | 3204.16 | 3248.91 | 0 | 8323.29 | 22166.69 | 0 | 22589.68 |  | VNM - Nghệ An - Nhà Máy | /BCG Energy | 1020C0056057/EM001020C0056057 | 5.1 | 10.2 | 0.7 |  | 0.87 | 144.2 | Online
VNM - Nghệ An - Nhà Máy | /BCG Energy | 1020C0056057/6T21A9008011 | 2022-06-30 07:25:00 | Grid connected | 409.8 | 412.4 | 409.9 | 237.9 | 237.3 | 238 | 14.831 | 15.059 | 14.967 | 98.35 | 50.1 | 1 | 49.81 | 10.631 | 0.012 | 14.01 | 10.817 | 610.6 | 610.6 | 616.4 | 616.4 | 613.2 | 613.2 | 84.7 | 84.7 | 609.8 | 609.8 | 604.3 | 604.3 | 93 | 93 | 600.8 | 600.8 | 604.5 | 604.5 | 84.6 | 84.6 | 2.65 | 0 | 2.56 | 0 | 2.53 | 0 | 0 | 0 | 2.55 | 0 | 2.71 | 0 | 0 | 0 | 2.57 | 0 | 2.64 | 0 | 0 | 0 | 22221.8 | 2022/06/30 05:14:05 | 2022/06/29 18:22:28 | 3221.44 | 3194.57 | 3228.32 | 1.46 | 3245.3 | 3244.69 | 1.43 | 3204.3 | 3249.03 | 0 | 8324.12 | 22167.52 | 0 | 22590.54 |  | VNM - Nghệ An - Nhà Máy | /BCG Energy | 1020C0056057/EM001020C0056057 | 5.1 | 10.7 | 0.8 |  | 0.928 | 199.5 | Online
VNM - Nghệ An - Nhà Máy | /BCG Energy | 1020C0056057/6T21A9008011 | 2022-06-30 07:30:00 | Grid connected | 411 | 414.6 | 411.9 | 238.9 | 238.4 | 239 | 13.348 | 13.59 | 13.251 | 98.1 | 50.3 | 1 | 50.21 | 9.517 | -0.004 | 14.88 | 9.702 | 607.2 | 607.2 | 601.7 | 601.7 | 598.6 | 598.6 | 85.4 | 85.4 | 603.7 | 603.7 | 599.6 | 599.6 | 100.5 | 100.5 | 603.5 | 603.5 | 604.5 | 604.5 | 89.9 | 89.9 | 2.42 | 0 | 2.36 | 0 | 2.33 | 0 | 0 | 0 | 2.34 | 0 | 2.3 | 0 | 0 | 0 | 2.37 | 0 | 2.43 | 0 | 0 | 0 | 22222.66 | 2022/06/30 05:14:05 | 2022/06/29 18:22:28 | 3221.56 | 3194.7 | 3228.44 | 1.46 | 3245.42 | 3244.82 | 1.43 | 3204.42 | 3249.16 | 0 | 8324.99 | 22168.39 | 0 | 22591.41 |  | VNM - Nghệ An - Nhà Máy | /BCG Energy | 1020C0056057/EM001020C0056057 | 5.5 | 10.8 | 0 |  | 0.985 | 173.9 | Online
VNM - Nghệ An - Nhà Máy | /BCG Energy | 1020C0056057/6T21A9008011 | 2022-06-30 07:35:00 | Grid connected | 408.4 | 411.5 | 409.7 | 237.9 | 237.2 | 237.9 | 13.359 | 13.581 | 13.462 | 98.09 | 50.5 | 1 | 50.01 | 9.461 | -0.003 | 15.67 | 9.646 | 604.5 | 604.5 | 595.8 | 595.8 | 592.5 | 592.5 | 84.8 | 84.8 | 606.5 | 606.5 | 609.1 | 609.1 | 101.6 | 101.6 | 609.4 | 609.4 | 600.6 | 600.6 | 87.5 | 87.5 | 2.42 | 0 | 2.36 | 0 | 2.33 | 0 | 0 | 0 | 2.34 | 0 | 2.3 | 0 | 0 | 0 | 2.37 | 0 | 2.43 | 0 | 0 | 0 | 22223.45 | 2022/06/30 05:14:05 | 2022/06/29 18:22:28 | 3221.67 | 3194.81 | 3228.56 | 1.46 | 3245.54 | 3244.94 | 1.43 | 3204.53 | 3249.27 | 0 | 8325.78 | 22169.18 | 0 | 22592.21 |  | VNM - Nghệ An - Nhà Máy | /BCG Energy | 1020C0056057/EM001020C0056057 | 5.3 | 10.8 | 0.9 |  | 1.038 | 181.3 | Online
VNM - Nghệ An - Nhà Máy | /BCG Energy | 1020C0056057/6T21A9008011 | 2022-06-30 07:40:00 | Grid connected | 409.4 | 412.6 | 410.1 | 237.9 | 237.2 | 237.9 | 10.553 | 10.853 | 10.567 | 97.98 | 50.7 | 1 | 50.11 | 7.55 | 0.001 | 16.5 | 7.71 | 592.6 | 592.6 | 598.4 | 598.4 | 592.6 | 592.6 | 89.8 | 89.8 | 595 | 595 | 598.3 | 598.3 | 101.6 | 101.6 | 597.5 | 597.5 | 602.4 | 602.4 | 87.6 | 87.6 | 1.82 | 0 | 2.01 | 0 | 1.95 | 0 | 0 | 0 | 1.83 | 0 | 1.99 | 0 | 0 | 0 | 1.93 | 0 | 1.82 | 0 | 0 | 0 | 22224.28 | 2022/06/30 05:14:05 | 2022/06/29 18:22:28 | 3221.8 | 3194.93 | 3228.68 | 1.46 | 3245.67 | 3245.07 | 1.43 | 3204.65 | 3249.39 | 0 | 8326.61 | 22170.01 | 0 | 22593.08 |  | VNM - Nghệ An - Nhà Máy | /BCG Energy | 1020C0056057/EM001020C0056057 | 5.1 | 10.6 | 0.8 |  | 1.095 | 141.9 | Online
VNM - Nghệ An - Nhà Máy | /BCG Energy | 1020C0056057/6T21A9008011 | 2022-06-30 07:45:00 | Grid connected | 410.5 | 413.6 | 411.3 | 238.9 | 238.2 | 238.9 | 14.565 | 14.798 | 14.445 | 98.23 | 50.7 | 1 | 50.14 | 10.455 | 0.003 | 17.07 | 10.644 | 604.5 | 604.5 | 613 | 613 | 616.5 | 616.5 | 90.5 | 90.5 | 606.5 | 606.5 | 611.4 | 611.4 | 93 | 93 | 615.5 | 615.5 | 618.6 | 618.6 | 87.1 | 87.1 | 2.26 | 0 | 2.25 | 0 | 2.42 | 0 | 0 | 0 | 2.28 | 0 | 2.39 | 0 | 0 | 0 | 2.36 | 0 | 2.49 | 0 | 0 | 0 | 22224.85 | 2022/06/30 05:14:05 | 2022/06/29 18:22:28 | 3221.88 | 3195.01 | 3228.76 | 1.46 | 3245.75 | 3245.15 | 1.43 | 3204.73 | 3249.48 | 0 | 8327.18 | 22170.58 | 0 | 22593.65 |  | VNM - Nghệ An - Nhà Máy | /BCG Energy | 1020C0056057/EM001020C0056057 | 4.9 | 9.2 | 1.8 |  | 1.134 | 212.9 | Online
VNM - Nghệ An - Nhà Máy | /BCG Energy | 1020C0056057/6T21A9008011 | 2022-06-30 07:50:00 | Grid connected | 409.9 | 413 | 410 | 238.9 | 237.2 | 238.9 | 32.789 | 33.017 | 32.787 | 98.58 | 50.9 | 1 | 50.09 | 23.537 | 0.027 | 18.44 | 23.876 | 616.5 | 616.5 | 610.4 | 610.4 | 613.3 | 613.3 | 76.5 | 76.5 | 618.4 | 618.4 | 615.3 | 615.3 | 82 | 82 | 618.8 | 618.8 | 612.6 | 612.6 | 79.5 | 79.5 | 5.2 | 0 | 5.33 | 0 | 5.36 | 0 | 0 | 0 | 5.43 | 0 | 5.61 | 0 | 0 | 0 | 5.48 | 0 | 5.49 | 0 | 0 | 0 | 22226.24 | 2022/06/30 05:14:05 | 2022/06/29 18:22:28 | 3222.08 | 3195.2 | 3228.96 | 1.46 | 3245.95 | 3245.35 | 1.43 | 3204.95 | 3249.69 | 0 | 8328.58 | 22171.98 | 0 | 22595.07 |  | VNM - Nghệ An - Nhà Máy | /BCG Energy | 1020C0056057/EM001020C0056057 | 5.5 | 12.7 | 2.1 |  | 1.246 | 444.9 | Online
VNM - Nghệ An - Nhà Máy | /BCG Energy | 1020C0056057/6T21A9008011 | 2022-06-30 07:55:00 | Grid connected | 407.7 | 410.7 | 409 | 237.9 | 236.2 | 237.9 | 21.122 | 21.358 | 21.121 | 98.57 | 51.1 | 1 | 49.93 | 15.152 | -0.004 | 20.17 | 15.373 | 601.3 | 601.3 | 604.4 | 604.4 | 604.6 | 604.6 | 75.3 | 75.3 | 603.7 | 603.7 | 609.1 | 609.1 | 81.8 | 81.8 | 600.8 | 600.8 | 598.5 | 598.5 | 78.4 | 78.4 | 3.68 | 0 | 3.64 | 0 | 3.68 | 0 | 0 | 0 | 3.64 | 0 | 3.55 | 0 | 0 | 0 | 3.59 | 0 | 3.57 | 0 | 0 | 0 | 22227.95 | 2022/06/30 05:14:05 | 2022/06/29 18:22:28 | 3222.32 | 3195.44 | 3229.2 | 1.46 | 3246.2 | 3245.6 | 1.43 | 3205.19 | 3249.94 | 0 | 8330.28 | 22173.68 | 0 | 22596.78 |  | VNM - Nghệ An - Nhà Máy | /BCG Energy | 1020C0056057/EM001020C0056057 | 5.9 | 13.9 | 1.7 |  | 1.367 | 290 | Online
VNM - Nghệ An - Nhà Máy | /BCG Energy | 1020C0056057/6T21A9008011 | 2022-06-30 08:00:00 | Grid connected | 409.7 | 412.7 | 410 | 237.9 | 237.2 | 237.9 | 20.462 | 20.67 | 20.443 | 98.44 | 51.3 | 1 | 50.22 | 14.667 | 0.017 | 21.49 | 14.9 | 604.5 | 604.5 | 628.1 | 628.1 | 610.9 | 610.9 | 74 | 74 | 616.1 | 616.1 | 604.3 | 604.3 | 78.8 | 78.8 | 609.5 | 609.5 | 622.5 | 622.5 | 79.4 | 79.4 | 3.39 | 0 | 3.47 | 0 | 3.6 | 0 | 0 | 0 | 3.54 | 0 | 3.63 | 0 | 0 | 0 | 3.39 | 0 | 3.43 | 0 | 0 | 0 | 22229.27 | 2022/06/30 05:14:05 | 2022/06/29 18:22:28 | 3222.52 | 3195.63 | 3229.39 | 1.46 | 3246.39 | 3245.8 | 1.43 | 3205.38 | 3250.13 | 0 | 8331.61 | 22175.01 | 0 | 22598.13 |  | VNM - Nghệ An - Nhà Máy | /BCG Energy | 1020C0056057/EM001020C0056057 | 5.2 | 12.3 | 2 |  | 1.456 | 291.4 | Online
VNM - Nghệ An - Nhà Máy | /BCG Energy | 1020C0056057/6T21A9008011 | 2022-06-30 08:05:00 | Grid connected | 407.4 | 410.6 | 408.8 | 237.9 | 237.2 | 237.9 | 15.313 | 15.507 | 15.277 | 98.34 | 51.5 | 1 | 50.03 | 10.831 | 0.012 | 22.52 | 11.016 | 604.5 | 604.5 | 598.3 | 598.3 | 601.4 | 601.4 | 96 | 96 | 600.4 | 600.4 | 598.6 | 598.6 | 82.1 | 82.1 | 597.4 | 597.4 | 604.5 | 604.5 | 93.9 | 93.9 | 2.55 | 0 | 2.59 | 0 | 2.73 | 0 | 0 | 0 | 2.67 | 0 | 2.75 | 0 | 0 | 0 | 2.74 | 0 | 2.77 | 0 | 0 | 0 | 22230.3 | 2022/06/30 05:14:05 | 2022/06/29 18:22:28 | 3222.67 | 3195.77 | 3229.54 | 1.46 | 3246.53 | 3245.95 | 1.43 | 3205.53 | 3250.28 | 0 | 8332.63 | 22176.03 | 0 | 22599.16 |  | VNM - Nghệ An - Nhà Máy | /BCG Energy | 1020C0056057/EM001020C0056057 | 5.3 | 10.9 | 2.6 |  | 1.525 | 202.4 | Online
VNM - Nghệ An - Nhà Máy | /BCG Energy | 1020C0056057/6T21A9008011 | 2022-06-30 08:10:00 | Grid connected | 407.4 | 410.6 | 407.8 | 236.9 | 236.2 | 236.8 | 14.703 | 14.879 | 14.832 | 98.34 | 51.7 | 1 | 50 | 10.56 | -0.007 | 23.4 | 10.747 | 607.3 | 607.3 | 598.2 | 598.2 | 604.5 | 604.5 | 87.6 | 87.6 | 609.8 | 609.8 | 604.3 | 604.3 | 81.6 | 81.6 | 594.7 | 594.7 | 606.7 | 606.7 | 94.1 | 94.1 | 2.55 | 0 | 2.59 | 0 | 2.53 | 0 | 0 | 0 | 2.47 | 0 | 2.55 | 0 | 0 | 0 | 2.52 | 0 | 2.55 | 0 | 0 | 0 | 22231.18 | 2022/06/30 05:14:05 | 2022/06/29 18:22:28 | 3222.79 | 3195.9 | 3229.67 | 1.46 | 3246.67 | 3246.08 | 1.43 | 3205.65 | 3250.41 | 0 | 8333.51 | 22176.91 | 0 | 22600.06 |  | VNM - Nghệ An - Nhà Máy | /BCG Energy | 1020C0056057/EM001020C0056057 | 5.5 | 10.3 | 2.2 |  | 1.583 | 196.4 | Online
VNM - Nghệ An - Nhà Máy | /BCG Energy | 1020C0056057/6T21A9008011 | 2022-06-30 08:15:00 | Grid connected | 406.4 | 410.6 | 407.8 | 236.9 | 236.2 | 236.8 | 15.276 | 15.567 | 15.354 | 98.24 | 51.7 | 1 | 50.02 | 10.866 | 0 | 24.31 | 11.058 | 610.7 | 610.7 | 601.8 | 601.8 | 610.6 | 610.6 | 91.5 | 91.5 | 609.9 | 609.9 | 599.6 | 599.6 | 97.6 | 97.6 | 606.1 | 606.1 | 608.2 | 608.2 | 85.2 | 85.2 | 2.55 | 0 | 2.59 | 0 | 2.73 | 0 | 0 | 0 | 2.69 | 0 | 2.75 | 0 | 0 | 0 | 2.52 | 0 | 2.55 | 0 | 0 | 0 | 22232.09 | 2022/06/30 05:14:05 | 2022/06/29 18:22:28 | 3222.92 | 3196.03 | 3229.81 | 1.46 | 3246.8 | 3246.21 | 1.43 | 3205.79 | 3250.54 | 0 | 8334.42 | 22177.82 | 0 | 22600.99 |  | VNM - Nghệ An - Nhà Máy | /BCG Energy | 1020C0056057/EM001020C0056057 | 5 | 9.6 | 3.2 |  | 1.644 | 202.3 | Online
VNM - Nghệ An - Nhà Máy | /BCG Energy | 1020C0056057/6T21A9008011 | 2022-06-30 08:20:00 | Grid connected | 408.2 | 412 | 408.6 | 237.9 | 237.2 | 237.7 | 16.594 | 16.885 | 16.73 | 98.24 | 51.7 | 1 | 50.03 | 11.885 | 0.002 | 25.27 | 12.094 | 607.6 | 607.6 | 607.4 | 607.4 | 604.4 | 604.4 | 92.2 | 92.2 | 603.8 | 603.8 | 611.7 | 611.7 | 89.5 | 89.5 | 600.5 | 600.5 | 608.2 | 608.2 | 88.6 | 88.6 | 2.76 | 0 | 2.79 | 0 | 2.73 | 0 | 0 | 0 | 2.69 | 0 | 2.75 | 0 | 0 | 0 | 2.72 | 0 | 2.77 | 0 | 0 | 0 | 22233.06 | 2022/06/30 05:14:05 | 2022/06/29 18:22:28 | 3223.07 | 3196.17 | 3229.95 | 1.46 | 3246.94 | 3246.35 | 1.43 | 3205.93 | 3250.68 | 0 | 8335.38 | 22178.78 | 0 | 22601.98 |  | VNM - Nghệ An - Nhà Máy | /BCG Energy | 1020C0056057/EM001020C0056057 | 4.9 | 9.5 | 2 |  | 1.708 | 220 | Online
VNM - Nghệ An - Nhà Máy | /BCG Energy | 1020C0056057/6T21A9008011 | 2022-06-30 08:25:00 | Grid connected | 407.1 | 410 | 407.3 | 236.8 | 236.2 | 237.7 | 13.805 | 14.077 | 13.822 | 97.97 | 51.7 | 1 | 49.99 | 9.785 | 0.012 | 26.23 | 9.989 | 604.6 | 604.6 | 601.5 | 601.5 | 604.5 | 604.5 | 88.8 | 88.8 | 597.9 | 597.9 | 605.5 | 605.5 | 82 | 82 | 600.7 | 600.7 | 608.2 | 608.2 | 89.3 | 89.3 | 2.34 | 0 | 2.36 | 0 | 2.52 | 0 | 0 | 0 | 2.47 | 0 | 2.34 | 0 | 0 | 0 | 2.49 | 0 | 2.35 | 0 | 0 | 0 | 22234.01 | 2022/06/30 05:14:05 | 2022/06/29 18:22:28 | 3223.21 | 3196.3 | 3230.08 | 1.46 | 3247.08 | 3246.49 | 1.43 | 3206.07 | 3250.82 | 0 | 8336.34 | 22179.74 | 0 | 22602.94 |  | VNM - Nghệ An - Nhà Máy | /BCG Energy | 1020C0056057/EM001020C0056057 | 5 | 9.1 | 3.3 |  | 1.773 | 184.1 | Online
VNM - Nghệ An - Nhà Máy | /BCG Energy | 1020C0056057/6T21A9008011 | 2022-06-30 08:30:00 | Grid connected | 407.1 | 411 | 408.3 | 236.8 | 236.2 | 236.7 | 13.248 | 13.482 | 13.184 | 98.08 | 51.7 | 1 | 50.08 | 9.391 | 0.011 | 27 | 9.574 | 604.6 | 604.6 | 604.5 | 604.5 | 601.8 | 601.8 | 81.8 | 81.8 | 603.7 | 603.7 | 604.2 | 604.2 | 105.8 | 105.8 | 603.5 | 603.5 | 604.5 | 604.5 | 88.3 | 88.3 | 2.33 | 0 | 2.36 | 0 | 2.31 | 0 | 0 | 0 | 2.26 | 0 | 2.35 | 0 | 0 | 0 | 2.28 | 0 | 2.35 | 0 | 0 | 0 | 22234.78 | 2022/06/30 05:14:05 | 2022/06/29 18:22:28 | 3223.32 | 3196.42 | 3230.2 | 1.46 | 3247.2 | 3246.61 | 1.43 | 3206.18 | 3250.93 | 0 | 8337.11 | 22180.51 | 0 | 22603.75 |  | VNM - Nghệ An - Nhà Máy | /BCG Energy | 1020C0056057/EM001020C0056057 | 4.7 | 8.4 | 3.9 |  | 1.825 | 179.2 | Online
VNM - Nghệ An - Nhà Máy | /BCG Energy | 1020C0056057/6T21A9008011 | 2022-06-30 08:35:00 | Grid connected | 408.1 | 411 | 408.3 | 236.8 | 236.2 | 237.7 | 18.142 | 18.367 | 18.263 | 98.36 | 51.7 | 1 | 50.13 | 13.058 | -0.002 | 27.9 | 13.276 | 604.5 | 604.5 | 604.4 | 604.4 | 610.6 | 610.6 | 84.4 | 84.4 | 609.7 | 609.7 | 610.2 | 610.2 | 86.7 | 86.7 | 609.5 | 609.5 | 610.5 | 610.5 | 82.3 | 82.3 | 2.94 | 0 | 2.98 | 0 | 3.11 | 0 | 0 | 0 | 3.07 | 0 | 2.98 | 0 | 0 | 0 | 2.89 | 0 | 2.95 | 0 | 0 | 0 | 22235.68 | 2022/06/30 05:14:05 | 2022/06/29 18:22:28 | 3223.45 | 3196.54 | 3230.33 | 1.46 | 3247.33 | 3246.74 | 1.43 | 3206.31 | 3251.06 | 0 | 8338.01 | 22181.41 | 0 | 22604.65 |  | VNM - Nghệ An - Nhà Máy | /BCG Energy | 1020C0056057/EM001020C0056057 | 4.9 | 9.1 | 3.7 |  | 1.886 | 244.4 | Online
VNM - Nghệ An - Nhà Máy | /BCG Energy | 1020C0056057/6T21A9008011 | 2022-06-30 08:40:00 | Grid connected | 408.2 | 412.1 | 408.6 | 237.8 | 237.4 | 237.7 | 19 | 19.219 | 19.156 | 98.36 | 51.7 | 1 | 50.15 | 13.696 | -0.008 | 29.01 | 13.924 | 604.6 | 604.6 | 604.4 | 604.4 | 610.5 | 610.5 | 81 | 81 | 606.9 | 606.9 | 610.3 | 610.3 | 86.1 | 86.1 | 609.4 | 609.4 | 610.5 | 610.5 | 81.6 | 81.6 | 3.14 | 0 | 3.18 | 0 | 3.11 | 0 | 0 | 0 | 3.07 | 0 | 3.19 | 0 | 0 | 0 | 3.1 | 0 | 3.15 | 0 | 0 | 0 | 22236.79 | 2022/06/30 05:14:05 | 2022/06/29 18:22:28 | 3223.61 | 3196.71 | 3230.49 | 1.46 | 3247.49 | 3246.9 | 1.43 | 3206.47 | 3251.22 | 0 | 8339.11 | 22182.51 | 0 | 22605.78 |  | VNM - Nghệ An - Nhà Máy | /BCG Energy | 1020C0056057/EM001020C0056057 | 5.4 | 10.3 | 1.3 |  | 1.96 | 256.4 | Online
VNM - Nghệ An - Nhà Máy | /BCG Energy | 1020C0056057/6T21A9008011 | 2022-06-30 08:45:00 | Grid connected | 408 | 412.1 | 408.6 | 237.8 | 237.4 | 237.7 | 16.628 | 17.007 | 16.709 | 98.26 | 51.7 | 1 | 50.13 | 11.867 | -0.004 | 30.08 | 12.076 | 604.6 | 604.6 | 604.4 | 604.4 | 601.8 | 601.8 | 92.1 | 92.1 | 606.8 | 606.8 | 616.2 | 616.2 | 87.8 | 87.8 | 609.5 | 609.5 | 604.5 | 604.5 | 88.4 | 88.4 | 2.93 | 0 | 2.78 | 0 | 2.89 | 0 | 0 | 0 | 2.87 | 0 | 2.97 | 0 | 0 | 0 | 2.9 | 0 | 2.95 | 0 | 0 | 0 | 22237.86 | 2022/06/30 05:14:05 | 2022/06/29 18:22:28 | 3223.77 | 3196.87 | 3230.64 | 1.46 | 3247.65 | 3247.06 | 1.43 | 3206.63 | 3251.38 | 0 | 8340.19 | 22183.59 | 0 | 22606.89 |  | VNM - Nghệ An - Nhà Máy | /BCG Energy | 1020C0056057/EM001020C0056057 | 4.9 | 9.8 | 3.3 |  | 2.033 | 222.3 | Online
VNM - Nghệ An - Nhà Máy | /BCG Energy | 1020C0056057/6T21A9008011 | 2022-06-30 08:50:00 | Grid connected | 410.1 | 413.1 | 410.9 | 237.8 | 237.4 | 238.7 | 17.916 | 18.028 | 17.817 | 98.36 | 51.7 | 1 | 50.18 | 12.875 | -0.006 | 31.1 | 13.09 | 607.7 | 607.7 | 613.3 | 613.3 | 598.6 | 598.6 | 82.6 | 82.6 | 603.8 | 603.8 | 615.3 | 615.3 | 86.9 | 86.9 | 612.4 | 612.4 | 620.3 | 620.3 | 82.8 | 82.8 | 2.93 | 0 | 2.99 | 0 | 3.09 | 0 | 0 | 0 | 2.87 | 0 | 2.97 | 0 | 0 | 0 | 2.9 | 0 | 2.95 | 0 | 0 | 0 | 22238.88 | 2022/06/30 05:14:05 | 2022/06/29 18:22:28 | 3223.92 | 3197.01 | 3230.79 | 1.46 | 3247.8 | 3247.21 | 1.43 | 3206.77 | 3251.53 | 0 | 8341.21 | 22184.61 | 0 | 22607.92 |  | VNM - Nghệ An - Nhà Máy | /BCG Energy | 1020C0056057/EM001020C0056057 | 4.9 | 9.7 | 1.6 |  | 2.101 | 240.8 | Online
VNM - Nghệ An - Nhà Máy | /BCG Energy | 1020C0056057/6T21A9008011 | 2022-06-30 08:55:00 | Grid connected | 408.1 | 411 | 408.6 | 237.8 | 237.4 | 237.6 | 15.546 | 15.707 | 15.495 | 98.26 | 51.7 | 1 | 49.96 | 11.016 | 0.01 | 32.1 | 11.211 | 607.8 | 607.8 | 601.6 | 601.6 | 604.5 | 604.5 | 83.7 | 83.7 | 609.8 | 609.8 | 599.5 | 599.5 | 99.2 | 99.2 | 600.6 | 600.6 | 606.8 | 606.8 | 85.3 | 85.3 | 2.73 | 0 | 2.78 | 0 | 2.69 | 0 | 0 | 0 | 2.64 | 0 | 2.75 | 0 | 0 | 0 | 2.7 | 0 | 2.75 | 0 | 0 | 0 | 22239.89 | 2022/06/30 05:14:05 | 2022/06/29 18:22:28 | 3224.06 | 3197.16 | 3230.94 | 1.46 | 3247.94 | 3247.35 | 1.43 | 3206.92 | 3251.67 | 0 | 8342.22 | 22185.62 | 0 | 22608.93 |  | VNM - Nghệ An - Nhà Máy | /BCG Energy | 1020C0056057/EM001020C0056057 | 5.3 | 10.6 | 1.7 |  | 2.169 | 208.3 | Online
VNM - Nghệ An - Nhà Máy | /BCG Energy | 1020C0056057/6T21A9008011 | 2022-06-30 09:00:00 | Grid connected | 408.1 | 410.9 | 408.6 | 236.8 | 236.4 | 237.6 | 14.061 | 14.202 | 13.989 | 97.97 | 51.7 | 1 | 50.13 | 10.052 | -0.008 | 32.95 | 10.26 | 607.4 | 607.4 | 604.4 | 604.4 | 598.6 | 598.6 | 87.4 | 87.4 | 597.7 | 597.7 | 599.3 | 599.3 | 81.4 | 81.4 | 606.4 | 606.4 | 614.3 | 614.3 | 90.4 | 90.4 | 2.31 | 0 | 2.35 | 0 | 2.49 | 0 | 0 | 0 | 2.44 | 0 | 2.53 | 0 | 0 | 0 | 2.5 | 0 | 2.35 | 0 | 0 | 0 | 22240.73 | 2022/06/30 05:14:05 | 2022/06/29 18:22:28 | 3224.18 | 3197.28 | 3231.06 | 1.46 | 3248.06 | 3247.49 | 1.43 | 3207.04 | 3251.8 | 0 | 8343.06 | 22186.46 | 0 | 22609.8 |  | VNM - Nghệ An - Nhà Máy | /BCG Energy | 1020C0056057/EM001020C0056057 | 5.2 | 9.9 | 1.9 |  | 2.226 | 191.1 | Online
VNM - Nghệ An - Nhà Máy | /BCG Energy | 1020C0056057/6T21A9008011 | 2022-06-30 09:05:00 | Grid connected | 407 | 410.2 | 407.5 | 236.7 | 235.4 | 236.6 | 13.856 | 14.165 | 13.781 | 97.97 | 51.7 | 1 | 50.13 | 9.786 | 0.004 | 33.79 | 9.989 | 604.6 | 604.6 | 604.4 | 604.4 | 604.6 | 604.6 | 88.7 | 88.7 | 603.7 | 603.7 | 599.2 | 599.2 | 84.8 | 84.8 | 606.5 | 606.5 | 614.2 | 614.2 | 90.9 | 90.9 | 2.31 | 0 | 2.35 | 0 | 2.49 | 0 | 0 | 0 | 2.44 | 0 | 2.53 | 0 | 0 | 0 | 2.5 | 0 | 2.35 | 0 | 0 | 0 | 22241.57 | 2022/06/30 05:14:05 | 2022/06/29 18:22:28 | 3224.31 | 3197.4 | 3231.18 | 1.46 | 3248.19 | 3247.61 | 1.43 | 3207.17 | 3251.92 | 0 | 8343.9 | 22187.3 | 0 | 22610.67 |  | VNM - Nghệ An - Nhà Máy | /BCG Energy | 1020C0056057/EM001020C0056057 | 5.2 | 9.9 | 1.5 |  | 2.284 | 184.9 | Online
VNM - Nghệ An - Nhà Máy | /BCG Energy | 1020C0056057/6T21A9008011 | 2022-06-30 09:10:00 | Grid connected | 408.2 | 411.2 | 408.5 | 236.7 | 236.4 | 236.6 | 11.411 | 11.659 | 11.389 | 97.98 | 51.7 | 1 | 50.2 | 8.182 | -0.001 | 34.51 | 8.352 | 610.6 | 610.6 | 598.4 | 598.4 | 595.6 | 595.6 | 101.1 | 101.1 | 600.9 | 600.9 | 604.3 | 604.3 | 86 | 86 | 597.5 | 597.5 | 604.5 | 604.5 | 88.7 | 88.7 | 1.9 | 0 | 1.95 | 0 | 2.09 | 0 | 0 | 0 | 2.04 | 0 | 1.93 | 0 | 0 | 0 | 2.08 | 0 | 1.95 | 0 | 0 | 0 | 22242.3 | 2022/06/30 05:14:05 | 2022/06/29 18:22:28 | 3224.42 | 3197.5 | 3231.29 | 1.46 | 3248.3 | 3247.71 | 1.43 | 3207.27 | 3252.03 | 0 | 8344.63 | 22188.03 | 0 | 22611.41 |  | VNM - Nghệ An - Nhà Máy | /BCG Energy | 1020C0056057/EM001020C0056057 | 4.8 | 9.2 | 2.3 |  | 2.333 | 154.9 | Online
VNM - Nghệ An - Nhà Máy | /BCG Energy | 1020C0056057/6T21A9008011 | 2022-06-30 09:15:00 | Grid connected | 404.7 | 408.8 | 405.1 | 235.7 | 235.4 | 235.6 | 10.57 | 10.804 | 10.531 | 97.85 | 51.5 | 1 | 50.13 | 7.394 | 0.004 | 35.16 | 7.557 | 610.6 | 610.6 | 598.4 | 598.4 | 598.6 | 598.6 | 87.5 | 87.5 | 600.8 | 600.8 | 604.3 | 604.3 | 89.5 | 89.5 | 597.5 | 597.5 | 604.5 | 604.5 | 84.3 | 84.3 | 1.9 | 0 | 1.75 | 0 | 1.89 | 0 | 0 | 0 | 1.84 | 0 | 1.93 | 0 | 0 | 0 | 1.88 | 0 | 1.95 | 0 | 0 | 0 | 22242.94 | 2022/06/30 05:14:05 | 2022/06/29 18:22:28 | 3224.51 | 3197.59 | 3231.38 | 1.46 | 3248.39 | 3247.81 | 1.43 | 3207.36 | 3252.12 | 0 | 8345.27 | 22188.67 | 0 | 22612.05 |  | VNM - Nghệ An - Nhà Máy | /BCG Energy | 1020C0056057/EM001020C0056057 | 4.8 | 8.6 | 3.9 |  | 2.377 | 138.1 | Online
VNM - Nghệ An - Nhà Máy | /BCG Energy | 1020C0056057/6T21A9008011 | 2022-06-30 09:20:00 | Grid connected | 406.7 | 409.7 | 407.2 | 235.7 | 235.4 | 236.6 | 14.753 | 15.122 | 14.937 | 98.25 | 51.5 | 1 | 50.18 | 10.586 | -0.009 | 35.88 | 10.784 | 604.6 | 604.6 | 610.4 | 610.4 | 607.7 | 607.7 | 86 | 86 | 606.8 | 606.8 | 610.3 | 610.3 | 100.2 | 100.2 | 609.5 | 609.5 | 616.4 | 616.4 | 82.3 | 82.3 | 2.5 | 0 | 2.36 | 0 | 2.52 | 0 | 0 | 0 | 2.46 | 0 | 2.34 | 0 | 0 | 0 | 2.5 | 0 | 2.35 | 0 | 0 | 0 | 22243.66 | 2022/06/30 05:14:05 | 2022/06/29 18:22:28 | 3224.61 | 3197.7 | 3231.49 | 1.46 | 3248.49 | 3247.91 | 1.43 | 3207.47 | 3252.22 | 0 | 8345.99 | 22189.39 | 0 | 22612.78 |  | VNM - Nghệ An - Nhà Máy | /BCG Energy | 1020C0056057/EM001020C0056057 | 4.7 | 8.6 | 2.8 |  | 2.426 | 198.5 | Online
VNM - Nghệ An - Nhà Máy | /BCG Energy | 1020C0056057/6T21A9008011 | 2022-06-30 09:25:00 | Grid connected | 406 | 409.2 | 406.4 | 236.7 | 236.4 | 236.9 | 15.399 | 15.561 | 15.378 | 98.25 | 51.5 | 1 | 50.07 | 10.898 | 0.004 | 36.8 | 11.091 | 604.6 | 604.6 | 610.4 | 610.4 | 613.5 | 613.5 | 83.3 | 83.3 | 606.9 | 606.9 | 610.4 | 610.4 | 99.9 | 99.9 | 609.5 | 609.5 | 610.5 | 610.5 | 84.9 | 84.9 | 2.5 | 0 | 2.56 | 0 | 2.52 | 0 | 0 | 0 | 2.46 | 0 | 2.55 | 0 | 0 | 0 | 2.5 | 0 | 2.56 | 0 | 0 | 0 | 22244.59 | 2022/06/30 05:14:05 | 2022/06/29 18:22:28 | 3224.74 | 3197.83 | 3231.62 | 1.46 | 3248.63 | 3248.05 | 1.43 | 3207.6 | 3252.36 | 0 | 8346.91 | 22190.31 | 0 | 22613.72 |  | VNM - Nghệ An - Nhà Máy | /BCG Energy | 1020C0056057/EM001020C0056057 | 4.8 | 9.2 | 4 |  | 2.487 | 203.3 | Online
VNM - Nghệ An - Nhà Máy | /BCG Energy | 1020C0056057/6T21A9008011 | 2022-06-30 09:30:00 | Grid connected | 408.3 | 411.7 | 408.7 | 237.7 | 236.4 | 236.9 | 19.904 | 20.269 | 19.902 | 98.37 | 51.5 | 1 | 50.19 | 14.209 | 0.003 | 37.87 | 14.444 | 619.5 | 619.5 | 607.4 | 607.4 | 610.5 | 610.5 | 84.1 | 84.1 | 621.7 | 621.7 | 615.4 | 615.4 | 85.7 | 85.7 | 612.5 | 612.5 | 616.5 | 616.5 | 84.3 | 84.3 | 3.3 | 0 | 3.18 | 0 | 3.34 | 0 | 0 | 0 | 3.27 | 0 | 3.37 | 0 | 0 | 0 | 3.31 | 0 | 3.39 | 0 | 0 | 0 | 22245.65 | 2022/06/30 05:14:05 | 2022/06/29 18:22:28 | 3224.9 | 3197.98 | 3231.78 | 1.46 | 3248.79 | 3248.21 | 1.43 | 3207.76 | 3252.52 | 0 | 8347.98 | 22191.38 | 0 | 22614.83 |  | VNM - Nghệ An - Nhà Máy | /BCG Energy | 1020C0056057/EM001020C0056057 | 4.6 | 9.2 | 2.5 |  | 2.559 | 265.3 | Online
VNM - Nghệ An - Nhà Máy | /BCG Energy | 1020C0056057/6T21A9008011 | 2022-06-30 09:35:00 | Grid connected | 409.2 | 411.7 | 409.6 | 237.7 | 237.4 | 237.9 | 19.91 | 20.26 | 19.87 | 98.37 | 51.5 | 1 | 50.14 | 14.218 | 0.003 | 38.93 | 14.454 | 607.5 | 607.5 | 610.4 | 610.4 | 607.7 | 607.7 | 83.5 | 83.5 | 606.6 | 606.6 | 610.3 | 610.3 | 84.3 | 84.3 | 606.5 | 606.5 | 616.5 | 616.5 | 84 | 84 | 3.38 | 0 | 3.38 | 0 | 3.45 | 0 | 0 | 0 | 3.38 | 0 | 3.44 | 0 | 0 | 0 | 3.44 | 0 | 3.44 | 0 | 0 | 0 | 22246.71 | 2022/06/30 05:14:05 | 2022/06/29 18:22:28 | 3225.06 | 3198.13 | 3231.93 | 1.46 | 3248.94 | 3248.37 | 1.43 | 3207.91 | 3252.68 | 0 | 8349.05 | 22192.45 | 0 | 22615.91 |  | VNM - Nghệ An - Nhà Máy | /BCG Energy | 1020C0056057/EM001020C0056057 | 4.8 | 9.9 | 1.8 |  | 2.64 | 265.4 | Online
VNM - Nghệ An - Nhà Máy | /BCG Energy | 1020C0056057/6T21A9008011 | 2022-06-30 09:40:00 | Grid connected | 409.5 | 412.7 | 409.6 | 238.7 | 237.4 | 237.9 | 16.55 | 16.729 | 16.559 | 98.27 | 51.5 | 1 | 50.18 | 11.949 | 0.007 | 39.96 | 12.159 | 610.6 | 610.6 | 601.6 | 601.6 | 601.8 | 601.8 | 92.4 | 92.4 | 609.7 | 609.7 | 610.3 | 610.3 | 88.1 | 88.1 | 606.7 | 606.7 | 610.5 | 610.5 | 87.5 | 87.5 | 2.73 | 0 | 2.74 | 0 | 2.83 | 0 | 0 | 0 | 2.74 | 0 | 2.77 | 0 | 0 | 0 | 2.78 | 0 | 2.77 | 0 | 0 | 0 | 22247.74 | 2022/06/30 05:14:05 | 2022/06/29 18:22:28 | 3225.21 | 3198.28 | 3232.08 | 1.46 | 3249.09 | 3248.51 | 1.43 | 3208.06 | 3252.83 | 0 | 8350.07 | 22193.47 | 0 | 22616.95 |  | VNM - Nghệ An - Nhà Máy | /BCG Energy | 1020C0056057/EM001020C0056057 | 4.7 | 9.4 | 4.3 |  | 2.71 | 222.7 | Online
VNM - Nghệ An - Nhà Máy | /BCG Energy | 1020C0056057/6T21A9008011 | 2022-06-30 09:45:00 | Grid connected | 409.5 | 411.3 | 408.6 | 237.7 | 237.4 | 237.9 | 18.121 | 18.529 | 18.302 | 98.27 | 51.5 | 1 | 50.17 | 12.941 | -0.006 | 41.07 | 13.157 | 610.6 | 610.6 | 604.4 | 604.4 | 604.6 | 604.6 | 81.5 | 81.5 | 609.7 | 609.7 | 611.3 | 611.3 | 86.2 | 86.2 | 609.5 | 609.5 | 606.8 | 606.8 | 82.4 | 82.4 | 3.13 | 0 | 3.14 | 0 | 3.25 | 0 | 0 | 0 | 3.15 | 0 | 3.19 | 0 | 0 | 0 | 3.19 | 0 | 3.18 | 0 | 0 | 0 | 22248.85 | 2022/06/30 05:14:05 | 2022/06/29 18:22:28 | 3225.36 | 3198.44 | 3232.24 | 1.46 | 3249.26 | 3248.67 | 1.43 | 3208.22 | 3252.99 | 0 | 8351.17 | 22194.57 | 0 | 22618.07 |  | VNM - Nghệ An - Nhà Máy | /BCG Energy | 1020C0056057/EM001020C0056057 | 5 | 10.3 | 2.4 |  | 2.784 | 245.8 | Online
VNM - Nghệ An - Nhà Máy | /BCG Energy | 1020C0056057/6T21A9008011 | 2022-06-30 09:50:00 | Grid connected | 409.1 | 411.9 | 409.7 | 237.7 | 237.4 | 237.9 | 17.684 | 17.917 | 17.803 | 98.36 | 51.7 | 1 | 50.13 | 12.648 | 0.009 | 42.02 | 12.859 | 616.5 | 616.5 | 610.4 | 610.4 | 610.6 | 610.6 | 84.1 | 84.1 | 609.6 | 609.6 | 605.2 | 605.2 | 88.4 | 88.4 | 609.5 | 609.5 | 614.2 | 614.2 | 81.5 | 81.5 | 2.94 | 0 | 2.9 | 0 | 3.01 | 0 | 0 | 0 | 2.93 | 0 | 2.99 | 0 | 0 | 0 | 2.93 | 0 | 3.11 | 0 | 0 | 0 | 22249.8 | 2022/06/30 05:14:05 | 2022/06/29 18:22:28 | 3225.51 | 3198.58 | 3232.38 | 1.46 | 3249.39 | 3248.81 | 1.43 | 3208.35 | 3253.13 | 0 | 8352.14 | 22195.54 | 0 | 22619.04 |  | VNM - Nghệ An - Nhà Máy | /BCG Energy | 1020C0056057/EM001020C0056057 | 4.8 | 9.6 | 2.5 |  | 2.85 | 241.7 | Online
VNM - Nghệ An - Nhà Máy | /BCG Energy | 1020C0056057/6T21A9008011 | 2022-06-30 09:55:00 | Grid connected | 407.9 | 410.6 | 408.7 | 237.7 | 237.4 | 237.9 | 8.282 | 8.552 | 8.506 | 97.59 | 51.7 | 1 | 49.97 | 5.888 | 0.005 | 42.83 | 6.033 | 595.6 | 595.6 | 592.4 | 592.4 | 595.5 | 595.5 | 87.6 | 87.6 | 588.6 | 588.6 | 592.3 | 592.3 | 83.4 | 83.4 | 588.5 | 588.5 | 598.5 | 598.5 | 84.9 | 84.9 | 1.48 | 0 | 1.45 | 0 | 1.56 | 0 | 0 | 0 | 1.46 | 0 | 1.48 | 0 | 0 | 0 | 1.5 | 0 | 1.48 | 0 | 0 | 0 | 22250.62 | 2022/06/30 05:14:05 | 2022/06/29 18:22:28 | 3225.63 | 3198.7 | 3232.5 | 1.46 | 3249.51 | 3248.94 | 1.43 | 3208.48 | 3253.25 | 0 | 8352.94 | 22196.34 | 0 | 22619.9 |  | VNM - Nghệ An - Nhà Máy | /BCG Energy | 1020C0056057/EM001020C0056057 | 4.4 | 8.5 | 2.7 |  | 2.907 | 114.8 | Online
VNM - Nghệ An - Nhà Máy | /BCG Energy | 1020C0056057/6T21A9008011 | 2022-06-30 10:00:00 | Grid connected | 408.9 | 411.6 | 408.7 | 237.7 | 236.4 | 237.9 | 11.495 | 11.716 | 11.571 | 97.92 | 51.5 | 0.999 | 50.12 | 8.273 | -0.003 | 43.35 | 8.446 | 610.5 | 610.5 | 601.4 | 601.4 | 601.6 | 601.6 | 95.1 | 95.1 | 603.6 | 603.6 | 604.3 | 604.3 | 82.1 | 82.1 | 600.4 | 600.4 | 610.5 | 610.5 | 80.8 | 80.8 | 1.95 | 0 | 1.95 | 0 | 1.99 | 0 | 0 | 0 | 1.95 | 0 | 1.98 | 0 | 0 | 0 | 1.97 | 0 | 1.79 | 0 | 0 | 0 | 22251.13 | 2022/06/30 05:14:05 | 2022/06/29 18:22:28 | 3225.7 | 3198.77 | 3232.58 | 1.46 | 3249.59 | 3249.02 | 1.43 | 3208.56 | 3253.32 | 0 | 8353.46 | 22196.86 | 0 | 22620.43 |  | VNM - Nghệ An - Nhà Máy | /BCG Energy | 1020C0056057/EM001020C0056057 | 4.3 | 7.7 | 4 |  | 2.945 | 153.9 | Online
VNM - Nghệ An - Nhà Máy | /BCG Energy | 1020C0056057/6T21A9008011 | 2022-06-30 10:05:00 | Grid connected | 407.3 | 410.3 | 407.9 | 237.6 | 236.4 | 237.6 | 15.832 | 16.08 | 15.85 | 98.26 | 51.5 | 1 | 50.14 | 11.351 | 0.003 | 44.03 | 11.552 | 610.5 | 610.5 | 610.4 | 610.4 | 604.6 | 604.6 | 88.9 | 88.9 | 612.5 | 612.5 | 610.3 | 610.3 | 90.1 | 90.1 | 609.5 | 609.5 | 620.1 | 620.1 | 87.1 | 87.1 | 2.62 | 0 | 2.65 | 0 | 2.66 | 0 | 0 | 0 | 2.46 | 0 | 2.65 | 0 | 0 | 0 | 2.63 | 0 | 2.67 | 0 | 0 | 0 | 22251.81 | 2022/06/30 05:14:05 | 2022/06/29 18:22:28 | 3225.8 | 3198.87 | 3232.67 | 1.46 | 3249.68 | 3249.12 | 1.43 | 3208.65 | 3253.42 | 0 | 8354.14 | 22197.54 | 0 | 22621.1 |  | VNM - Nghệ An - Nhà Máy | /BCG Energy | 1020C0056057/EM001020C0056057 | 4.5 | 8.1 | 2.1 |  | 2.999 | 213.9 | Online
VNM - Nghệ An - Nhà Máy | /BCG Energy | 1020C0056057/6T21A9008011 | 2022-06-30 10:10:00 | Grid connected | 409.3 | 412.3 | 409.3 | 237.6 | 237.4 | 237.6 | 14.717 | 15.013 | 14.781 | 98.26 | 51.5 | 1 | 50.14 | 10.591 | 0.01 | 44.95 | 10.778 | 613.7 | 613.7 | 610.4 | 610.4 | 610.6 | 610.6 | 89.3 | 89.3 | 609.6 | 609.6 | 604.3 | 604.3 | 100.1 | 100.1 | 609.5 | 609.5 | 616.5 | 616.5 | 81.2 | 81.2 | 2.62 | 0 | 2.45 | 0 | 2.46 | 0 | 0 | 0 | 2.46 | 0 | 2.65 | 0 | 0 | 0 | 2.43 | 0 | 2.47 | 0 | 0 | 0 | 22252.73 | 2022/06/30 05:14:05 | 2022/06/29 18:22:28 | 3225.93 | 3199 | 3232.81 | 1.46 | 3249.83 | 3249.25 | 1.43 | 3208.78 | 3253.56 | 0 | 8355.06 | 22198.46 | 0 | 22622.05 |  | VNM - Nghệ An - Nhà Máy | /BCG Energy | 1020C0056057/EM001020C0056057 | 4.4 | 8.4 | 4.1 |  | 3.06 | 197.9 | Online
VNM - Nghệ An - Nhà Máy | /BCG Energy | 1020C0056057/6T21A9008011 | 2022-06-30 10:15:00 | Grid connected | 410.3 | 413.3 | 410.4 | 238.6 | 237.4 | 238.6 | 21.827 | 22.098 | 22.072 | 98.5 | 51.5 | 1 | 50.18 | 15.81 | -0.014 | 46.02 | 16.049 | 616.5 | 616.5 | 616.4 | 616.4 | 616.5 | 616.5 | 86.5 | 86.5 | 615.7 | 615.7 | 616.4 | 616.4 | 92.4 | 92.4 | 618.5 | 618.5 | 622.5 | 622.5 | 83.2 | 83.2 | 3.64 | 0 | 3.49 | 0 | 3.72 | 0 | 0 | 0 | 3.51 | 0 | 3.69 | 0 | 0 | 0 | 3.65 | 0 | 3.7 | 0 | 0 | 0 | 22253.8 | 2022/06/30 05:14:05 | 2022/06/29 18:22:28 | 3226.09 | 3199.15 | 3232.96 | 1.46 | 3249.98 | 3249.4 | 1.43 | 3208.94 | 3253.71 | 0 | 8356.13 | 22199.53 | 0 | 22623.12 |  | VNM - Nghệ An - Nhà Máy | /BCG Energy | 1020C0056057/EM001020C0056057 | 4.5 | 9 | 3 |  | 3.132 | 291.3 | Online
VNM - Nghệ An - Nhà Máy | /BCG Energy | 1020C0056057/6T21A9008011 | 2022-06-30 10:20:00 | Grid connected | 412.2 | 414.5 | 411.9 | 239.6 | 238.4 | 238.6 | 24.234 | 24.472 | 24.276 | 98.5 | 51.5 | 1 | 50.13 | 17.447 | 0.002 | 47.43 | 17.713 | 616.5 | 616.5 | 616.4 | 616.4 | 616.5 | 616.5 | 85.7 | 85.7 | 618.7 | 618.7 | 617.3 | 617.3 | 91.5 | 91.5 | 621.5 | 621.5 | 614.1 | 614.1 | 84.5 | 84.5 | 4.05 | 0 | 3.9 | 0 | 4.13 | 0 | 0 | 0 | 3.93 | 0 | 4.1 | 0 | 0 | 0 | 4.06 | 0 | 4.11 | 0 | 0 | 0 | 22255.23 | 2022/06/30 05:14:05 | 2022/06/29 18:22:28 | 3226.3 | 3199.36 | 3233.17 | 1.46 | 3250.18 | 3249.61 | 1.43 | 3209.15 | 3253.92 | 0 | 8357.57 | 22200.97 | 0 | 22624.58 |  | VNM - Nghệ An - Nhà Máy | /BCG Energy | 1020C0056057/EM001020C0056057 | 4.7 | 10.2 | 2.8 |  | 3.226 | 320.8 | Online
VNM - Nghệ An - Nhà Máy | /BCG Energy | 1020C0056057/6T21A9008011 | 2022-06-30 10:25:00 | Grid connected | 410.2 | 413.4 | 409.9 | 238.6 | 238.4 | 238.6 | 28.078 | 28.331 | 28.086 | 98.5 | 51.5 | 1 | 50.01 | 20.147 | 0.035 | 49.04 | 20.444 | 616.5 | 616.5 | 619.5 | 619.5 | 610.6 | 610.6 | 76 | 76 | 618.7 | 618.7 | 621.5 | 621.5 | 81.5 | 81.5 | 609.5 | 609.5 | 614.1 | 614.1 | 79.2 | 79.2 | 4.66 | 0 | 4.7 | 0 | 4.73 | 0 | 0 | 0 | 4.75 | 0 | 4.72 | 0 | 0 | 0 | 4.76 | 0 | 4.71 | 0 | 0 | 0 | 22256.82 | 2022/06/30 05:14:05 | 2022/06/29 18:22:28 | 3226.52 | 3199.59 | 3233.4 | 1.46 | 3250.42 | 3249.85 | 1.43 | 3209.38 | 3254.15 | 0 | 8359.15 | 22202.55 | 0 | 22626.2 |  | VNM - Nghệ An - Nhà Máy | /BCG Energy | 1020C0056057/EM001020C0056057 | 4.5 | 10.3 | 3.8 |  | 3.33 | 366.6 | Online
VNM - Nghệ An - Nhà Máy | /BCG Energy | 1020C0056057/6T21A9008011 | 2022-06-30 10:30:00 | Grid connected | 410.2 | 413.4 | 411 | 238.6 | 238.4 | 238.6 | 19.624 | 19.9 | 19.652 | 98.5 | 51.7 | 1 | 50.12 | 14.014 | 0.015 | 50.48 | 14.239 | 610.5 | 610.5 | 610.4 | 610.4 | 601.5 | 601.5 | 75.8 | 75.8 | 615.7 | 615.7 | 610.3 | 610.3 | 81.5 | 81.5 | 609.5 | 609.5 | 610.5 | 610.5 | 79.2 | 79.2 | 3.37 | 0 | 3.32 | 0 | 3.37 | 0 | 0 | 0 | 3.26 | 0 | 3.39 | 0 | 0 | 0 | 3.26 | 0 | 3.4 | 0 | 0 | 0 | 22258.26 | 2022/06/30 05:14:05 | 2022/06/29 18:22:28 | 3226.74 | 3199.79 | 3233.61 | 1.46 | 3250.63 | 3250.06 | 1.43 | 3209.58 | 3254.36 | 0 | 8360.6 | 22204 | 0 | 22627.66 |  | VNM - Nghệ An - Nhà Máy | /BCG Energy | 1020C0056057/EM001020C0056057 | 4.6 | 10.2 | 5.3 |  | 3.427 | 253.5 | Online
VNM - Nghệ An - Nhà Máy | /BCG Energy | 1020C0056057/6T21A9008011 | 2022-06-30 10:35:00 | Grid connected | 412.3 | 415.7 | 412 | 239.6 | 238.4 | 239.6 | 31.115 | 31.48 | 31.005 | 98.56 | 51.7 | 1 | 50.19 | 22.507 | 0.007 | 51.9 | 22.836 | 619.7 | 619.7 | 610.3 | 610.3 | 607.6 | 607.6 | 76.7 | 76.7 | 609.6 | 609.6 | 622.3 | 622.3 | 81.5 | 81.5 | 612.5 | 612.5 | 616.5 | 616.5 | 79.4 | 79.4 | 5.07 | 0 | 5.24 | 0 | 5.33 | 0 | 0 | 0 | 5.18 | 0 | 5.1 | 0 | 0 | 0 | 5.12 | 0 | 5.31 | 0 | 0 | 0 | 22259.68 | 2022/06/30 05:14:05 | 2022/06/29 18:22:28 | 3226.94 | 3199.99 | 3233.81 | 1.46 | 3250.84 | 3250.26 | 1.43 | 3209.78 | 3254.56 | 0 | 8362 | 22205.4 | 0 | 22629.07 |  | VNM - Nghệ An - Nhà Máy | /BCG Energy | 1020C0056057/EM001020C0056057 | 4.6 | 10.1 | 1.5 |  | 3.52 | 415.8 | Online
VNM - Nghệ An - Nhà Máy | /BCG Energy | 1020C0056057/6T21A9008011 | 2022-06-30 10:40:00 | Grid connected | 405.2 | 407.6 | 405.9 | 236.4 | 235.3 | 235.8 | 34.786 | 35.038 | 34.689 | 98.56 | 51.9 | 1 | 50.06 | 24.583 | -0.002 | 53.85 | 24.939 | 610.6 | 610.6 | 607.3 | 607.3 | 610.5 | 610.5 | 76.7 | 76.7 | 609.7 | 609.7 | 605.3 | 605.3 | 82.4 | 82.4 | 609.4 | 609.4 | 613 | 613 | 79.1 | 79.1 | 5.73 | 0 | 5.66 | 0 | 5.74 | 0 | 0 | 0 | 5.82 | 0 | 5.79 | 0 | 0 | 0 | 5.59 | 0 | 5.76 | 0 | 0 | 0 | 22261.63 | 2022/06/30 05:14:05 | 2022/06/29 18:22:28 | 3227.22 | 3200.27 | 3234.1 | 1.46 | 3251.11 | 3250.54 | 1.43 | 3210.07 | 3254.84 | 0 | 8363.97 | 22207.37 | 0 | 22631.04 |  | VNM - Nghệ An - Nhà Máy | /BCG Energy | 1020C0056057/EM001020C0056057 | 5.1 | 12.5 | 3.8 |  | 3.651 | 445.4 | Online
VNM - Nghệ An - Nhà Máy | /BCG Energy | 1020C0056057/6T21A9008011 | 2022-06-30 10:45:00 | Grid connected | 407.4 | 409.7 | 408 | 237.4 | 235.3 | 236.8 | 38.451 | 38.611 | 38.357 | 98.56 | 52.1 | 1 | 50.19 | 27.373 | -0.026 | 55.96 | 27.764 | 610.6 | 610.6 | 604.4 | 604.4 | 598.6 | 598.6 | 76.7 | 76.7 | 612.6 | 612.6 | 605.1 | 605.1 | 83.5 | 83.5 | 615.5 | 615.5 | 612.9 | 612.9 | 79.1 | 79.1 | 6.41 | 0 | 6.32 | 0 | 6.41 | 0 | 0 | 0 | 6.25 | 0 | 6.51 | 0 | 0 | 0 | 6.23 | 0 | 6.41 | 0 | 0 | 0 | 22263.74 | 2022/06/30 05:14:05 | 2022/06/29 18:22:28 | 3227.53 | 3200.58 | 3234.4 | 1.46 | 3251.42 | 3250.86 | 1.43 | 3210.37 | 3255.16 | 0 | 8366.08 | 22209.48 | 0 | 22633.21 |  | VNM - Nghệ An - Nhà Máy | /BCG Energy | 1020C0056057/EM001020C0056057 | 5 | 13.3 | 4.6 |  | 3.792 | 513.3 | Online
VNM - Nghệ An - Nhà Máy | /BCG Energy | 1020C0056057/6T21A9008011 | 2022-06-30 10:50:00 | Grid connected | 409.8 | 411.7 | 409.3 | 238.5 | 237.3 | 237.8 | 34.149 | 34.396 | 34.129 | 98.56 | 52.3 | 1 | 50.09 | 24.426 | -0.002 | 58.16 | 24.776 | 607.7 | 607.7 | 598.4 | 598.4 | 595.3 | 595.3 | 75.7 | 75.7 | 597.6 | 597.6 | 610.3 | 610.3 | 78.5 | 78.5 | 600.5 | 600.5 | 610.5 | 610.5 | 79.1 | 79.1 | 5.77 | 0 | 5.72 | 0 | 5.92 | 0 | 0 | 0 | 5.84 | 0 | 5.77 | 0 | 0 | 0 | 5.82 | 0 | 5.75 | 0 | 0 | 0 | 22265.94 | 2022/06/30 05:14:05 | 2022/06/29 18:22:28 | 3227.84 | 3200.89 | 3234.72 | 1.46 | 3251.75 | 3251.17 | 1.43 | 3210.68 | 3255.48 | 0 | 8368.29 | 22211.69 | 0 | 22635.42 |  | VNM - Nghệ An - Nhà Máy | /BCG Energy | 1020C0056057/EM001020C0056057 | 5.3 | 13.9 | 1.7 |  | 3.94 | 470.8 | Online
VNM - Nghệ An - Nhà Máy | /BCG Energy | 1020C0056057/6T21A9008011 | 2022-06-30 10:55:00 | Grid connected | 409.8 | 412.7 | 410.3 | 238.5 | 237.3 | 237.8 | 32.771 | 33.029 | 32.757 | 98.56 | 52.5 | 1 | 50.04 | 23.467 | 0 | 60.13 | 23.81 | 601.7 | 601.7 | 592.1 | 592.1 | 601.4 | 601.4 | 75.7 | 75.7 | 603.6 | 603.6 | 610.2 | 610.2 | 79.2 | 79.2 | 597.5 | 597.5 | 604.5 | 604.5 | 79.1 | 79.1 | 5.56 | 0 | 5.47 | 0 | 5.63 | 0 | 0 | 0 | 5.42 | 0 | 5.54 | 0 | 0 | 0 | 5.58 | 0 | 5.48 | 0 | 0 | 0 | 22267.91 | 2022/06/30 05:14:05 | 2022/06/29 18:22:28 | 3228.13 | 3201.17 | 3235 | 1.46 | 3252.03 | 3251.46 | 1.43 | 3210.97 | 3255.76 | 0 | 8370.26 | 22213.66 | 0 | 22637.41 |  | VNM - Nghệ An - Nhà Máy | /BCG Energy | 1020C0056057/EM001020C0056057 | 5.8 | 15.2 | 1.7 |  | 4.076 | 442.4 | Online
VNM - Nghệ An - Nhà Máy | /BCG Energy | 1020C0056057/6T21A9008011 | 2022-06-30 11:00:00 | Grid connected | 410.9 | 413.8 | 411.4 | 239.5 | 237.3 | 238.8 | 40.141 | 40.244 | 39.976 | 98.56 | 52.7 | 1 | 50.08 | 28.847 | -0.003 | 62.39 | 29.257 | 598.5 | 598.5 | 601.5 | 601.5 | 598.6 | 598.6 | 75.6 | 75.6 | 600.8 | 600.8 | 603.4 | 603.4 | 81.6 | 81.6 | 597.5 | 597.5 | 604.5 | 604.5 | 79.1 | 79.1 | 6.87 | 0 | 6.79 | 0 | 6.95 | 0 | 0 | 0 | 6.77 | 0 | 6.92 | 0 | 0 | 0 | 6.92 | 0 | 6.81 | 0 | 0 | 0 | 22270.2 | 2022/06/30 05:14:05 | 2022/06/29 18:22:28 | 3228.45 | 3201.49 | 3235.33 | 1.46 | 3252.36 | 3251.8 | 1.43 | 3211.29 | 3256.1 | 0 | 8372.52 | 22215.92 | 0 | 22639.71 |  | VNM - Nghệ An - Nhà Máy | /BCG Energy | 1020C0056057/EM001020C0056057 | 5.4 | 15.9 | 2.1 |  | 4.233 | 547.5 | Online
VNM - Nghệ An - Nhà Máy | /BCG Energy | 1020C0056057/6T21A9008011 | 2022-06-30 11:05:00 | Grid connected : power limited | 411.9 | 414.4 | 412.3 | 240 | 238.3 | 238.8 | 35.549 | 35.8 | 35.549 | 98.68 | 52.7 | 1 | 50.01 | 25.582 | 0.019 | 64.29 | 25.953 | 604.5 | 604.5 | 592.3 | 592.3 | 598.4 | 598.4 | 81.3 | 81.3 | 594.8 | 594.8 | 598.2 | 598.2 | 84.1 | 84.1 | 597.4 | 597.4 | 601.9 | 601.9 | 82.3 | 82.3 | 5.9 | 0 | 6.16 | 0 | 6.29 | 0 | 0 | 0 | 6.09 | 0 | 6.24 | 0 | 0 | 0 | 5.99 | 0 | 6.22 | 0 | 0 | 0 | 22272.07 | 2022/06/30 05:14:05 | 2022/06/29 18:22:28 | 3228.73 | 3201.76 | 3235.6 | 1.46 | 3252.64 | 3252.07 | 1.43 | 3211.56 | 3256.37 | 0 | 8374.41 | 22217.81 | 0 | 22641.62 |  | VNM - Nghệ An - Nhà Máy | /BCG Energy | 1020C0056057/EM001020C0056057 | 5.5 | 16.1 | 1.3 |  | 4.39 | 486.4 | Online
VNM - Nghệ An - Nhà Máy | /BCG Energy | 1020C0056057/6T21A9008011 | 2022-06-30 11:10:00 | Grid connected | 411.9 | 414.4 | 412.8 | 240 | 238.3 | 239.8 | 37.014 | 37.09 | 36.839 | 98.68 | 52.9 | 1 | 49.97 | 26.646 | 0.035 | 66.46 | 27.022 | 589.3 | 589.3 | 592.4 | 592.4 | 592.6 | 592.6 | 75.2 | 75.2 | 603.6 | 603.6 | 591.6 | 591.6 | 78.8 | 78.8 | 594.7 | 594.7 | 598.5 | 598.5 | 78.7 | 78.7 | 6.36 | 0 | 6.36 | 0 | 6.48 | 0 | 0 | 0 | 6.18 | 0 | 6.36 | 0 | 0 | 0 | 6.35 | 0 | 6.36 | 0 | 0 | 0 | 22274.24 | 2022/06/30 05:14:05 | 2022/06/29 18:22:28 | 3229.04 | 3202.07 | 3235.91 | 1.46 | 3252.95 | 3252.38 | 1.43 | 3211.88 | 3256.68 | 0 | 8376.58 | 22219.98 | 0 | 22643.8 |  | VNM - Nghệ An - Nhà Máy | /BCG Energy | 1020C0056057/EM001020C0056057 | 6 | 17.3 | 1.3 |  | 4.539 | 507.6 | Online
VNM - Nghệ An - Nhà Máy | /BCG Energy | 1020C0056057/6T21A9008011 | 2022-06-30 11:15:00 | Grid connected | 414.1 | 415.7 | 414 | 241 | 239.3 | 240.8 | 42.774 | 43.011 | 42.737 | 98.61 | 53.1 | 1 | 50.22 | 31.018 | 0.005 | 68.87 | 31.448 | 595.6 | 595.6 | 589.6 | 589.6 | 586.5 | 586.5 | 74.3 | 74.3 | 591.7 | 591.7 | 587.1 | 587.1 | 80.6 | 80.6 | 588.2 | 588.2 | 598.5 | 598.5 | 78.7 | 78.7 | 7.36 | 0 | 7.43 | 0 | 7.63 | 0 | 0 | 0 | 7.39 | 0 | 7.56 | 0 | 0 | 0 | 7.48 | 0 | 7.43 | 0 | 0 | 0 | 22276.65 | 2022/06/30 05:14:05 | 2022/06/29 18:22:28 | 3229.38 | 3202.42 | 3236.26 | 1.46 | 3253.3 | 3252.73 | 1.43 | 3212.22 | 3257.03 | 0 | 8379 | 22222.4 | 0 | 22646.23 |  | VNM - Nghệ An - Nhà Máy | /BCG Energy | 1020C0056057/EM001020C0056057 | 6.3 | 18.5 | 2.7 |  | 4.705 | 597.5 | Online
VNM - Nghệ An - Nhà Máy | /BCG Energy | 1020C0056057/6T21A9008011 | 2022-06-30 11:20:00 | Grid connected | 411 | 412.8 | 410.2 | 239.3 | 237.6 | 238.5 | 51.487 | 51.8 | 51.447 | 98.61 | 53.1 | 1 | 50.01 | 36.952 | -0.064 | 71.62 | 37.503 | 586.5 | 586.5 | 580.4 | 580.4 | 583.6 | 583.6 | 74.4 | 74.4 | 588.7 | 588.7 | 586.2 | 586.2 | 80.3 | 80.3 | 585.5 | 585.5 | 595 | 595 | 78.8 | 78.8 | 8.88 | 0 | 8.91 | 0 | 9.08 | 0 | 0 | 0 | 8.84 | 0 | 8.97 | 0 | 0 | 0 | 9.03 | 0 | 8.93 | 0 | 0 | 0 | 22279.4 | 2022/06/30 05:14:05 | 2022/06/29 18:22:28 | 3229.78 | 3202.81 | 3236.66 | 1.46 | 3253.7 | 3253.13 | 1.43 | 3212.61 | 3257.43 | 0 | 8381.76 | 22225.16 | 0 | 22649.01 |  | VNM - Nghệ An - Nhà Máy | /BCG Energy | 1020C0056057/EM001020C0056057 | 6.2 | 19.3 | 2 |  | 4.897 | 726.6 | Online
VNM - Nghệ An - Nhà Máy | /BCG Energy | 1020C0056057/6T21A9008011 | 2022-06-30 11:25:00 | Grid connected | 409 | 411.8 | 409.2 | 239.3 | 236.6 | 237.5 | 46.918 | 47.239 | 46.902 | 98.71 | 53.3 | 1 | 50.12 | 33.54 | 0.019 | 74.57 | 33.989 | 580.5 | 580.5 | 580.4 | 580.4 | 580.5 | 580.5 | 73.2 | 73.2 | 585.6 | 585.6 | 580.4 | 580.4 | 75.5 | 75.5 | 579.4 | 579.4 | 586.5 | 586.5 | 78.8 | 78.8 | 8.11 | 0 | 8.1 | 0 | 8.31 | 0 | 0 | 0 | 7.97 | 0 | 8.14 | 0 | 0 | 0 | 8.14 | 0 | 8.14 | 0 | 0 | 0 | 22282.35 | 2022/06/30 05:14:05 | 2022/06/29 18:22:28 | 3230.21 | 3203.22 | 3237.08 | 1.46 | 3254.13 | 3253.56 | 1.43 | 3213.04 | 3257.86 | 0 | 8384.7 | 22228.1 | 0 | 22651.99 |  | VNM - Nghệ An - Nhà Máy | /BCG Energy | 1020C0056057/EM001020C0056057 | 7.3 | 21.6 | 2.5 |  | 5.107 | 663.4 | Online
VNM - Nghệ An - Nhà Máy | /BCG Energy | 1020C0056057/6T21A9008011 | 2022-06-30 11:30:00 | Grid connected | 408.1 | 411.2 | 408.6 | 237.8 | 236.6 | 237.5 | 39.04 | 39.329 | 39.051 | 98.66 | 52.8 | 1 | 50.14 | 27.982 | -0.004 | 77.21 | 28.354 | 574.5 | 574.5 | 577.4 | 577.4 | 574.5 | 574.5 | 72.2 | 72.2 | 582.5 | 582.5 | 579.6 | 579.6 | 76.5 | 76.5 | 576.3 | 576.3 | 589 | 589 | 78.6 | 78.6 | 6.85 | 0 | 6.95 | 0 | 6.97 | 0 | 0 | 0 | 6.75 | 0 | 6.94 | 0 | 0 | 0 | 6.79 | 0 | 6.73 | 0 | 0 | 0 | 22284.99 | 2022/06/30 05:14:05 | 2022/06/29 18:22:28 | 3230.59 | 3203.6 | 3237.46 | 1.46 | 3254.51 | 3253.94 | 1.43 | 3213.42 | 3258.26 | 0 | 8387.34 | 22230.74 | 0 | 22654.67 |  | VNM - Nghệ An - Nhà Máy | /BCG Energy | 1020C0056057/EM001020C0056057 | 6.3 | 19.9 | 3.1 |  | 5.301 | 538.9 | Online
VNM - Nghệ An - Nhà Máy | /BCG Energy | 1020C0056057/6T21A9008011 | 2022-06-30 11:35:00 | Grid connected | 409.1 | 411.1 | 409.6 | 238.8 | 236.6 | 237.5 | 54.396 | 54.701 | 54.395 | 98.67 | 52.8 | 1 | 50.18 | 38.799 | 0.054 | 80.35 | 39.326 | 577.6 | 577.6 | 571.3 | 571.3 | 571.5 | 571.5 | 69.7 | 69.7 | 579.6 | 579.6 | 585.5 | 585.5 | 69.6 | 69.6 | 567.5 | 567.5 | 586.5 | 586.5 | 79.3 | 79.3 | 9.71 | 0 | 9.44 | 0 | 9.66 | 0 | 0 | 0 | 9.47 | 0 | 9.74 | 0 | 0 | 0 | 9.67 | 0 | 9.88 | 0 | 0 | 0 | 22288.13 | 2022/06/30 05:14:05 | 2022/06/29 18:22:28 | 3231.04 | 3204.04 | 3237.91 | 1.46 | 3254.97 | 3254.4 | 1.43 | 3213.87 | 3258.71 | 0 | 8390.48 | 22233.88 | 0 | 22657.83 |  | VNM - Nghệ An - Nhà Máy | /BCG Energy | 1020C0056057/EM001020C0056057 | 7.3 | 23.1 | 2.6 |  | 5.525 | 785.7 | Online
VNM - Nghệ An - Nhà Máy | /BCG Energy | 1020C0056057/6T21A9008011 | 2022-06-30 11:40:00 | Grid connected | 408.1 | 410 | 408.6 | 238.8 | 235.6 | 237.5 | 62.211 | 62.609 | 62.209 | 98.67 | 52.4 | 1 | 50.01 | 44.438 | 0.059 | 83.84 | 45.033 | 568.6 | 568.6 | 568.5 | 568.5 | 562.7 | 562.7 | 66.8 | 66.8 | 576.8 | 576.8 | 574.1 | 574.1 | 66.7 | 66.7 | 573.5 | 573.5 | 580.5 | 580.5 | 77.6 | 77.6 | 11.04 | 0 | 11.17 | 0 | 11.36 | 0 | 0 | 0 | 10.89 | 0 | 11.24 | 0 | 0 | 0 | 10.87 | 0 | 11.13 | 0 | 0 | 0 | 22291.67 | 2022/06/30 05:14:05 | 2022/06/29 18:22:28 | 3231.55 | 3204.54 | 3238.42 | 1.46 | 3255.48 | 3254.91 | 1.43 | 3214.38 | 3259.23 | 0 | 8393.99 | 22237.39 | 0 | 22661.4 |  | VNM - Nghệ An - Nhà Máy | /BCG Energy | 1020C0056057/EM001020C0056057 | 7.2 | 24.2 | 2.8 |  | 5.779 | 895.5 | Online
VNM - Nghệ An - Nhà Máy | /BCG Energy | 1020C0056057/6T21A9008011 | 2022-06-30 11:45:00 | Grid connected | 408.1 | 410 | 407.6 | 237.8 | 235.6 | 236.5 | 61.182 | 61.546 | 61.277 | 98.67 | 52.6 | 1 | 50.02 | 43.664 | -0.007 | 87.55 | 44.249 | 568.5 | 568.5 | 568.4 | 568.4 | 562.7 | 562.7 | 65.8 | 65.8 | 570.9 | 570.9 | 568.4 | 568.4 | 64.2 | 64.2 | 570.7 | 570.7 | 574.5 | 574.5 | 76.2 | 76.2 | 10.94 | 0 | 10.98 | 0 | 11.17 | 0 | 0 | 0 | 10.89 | 0 | 11.17 | 0 | 0 | 0 | 10.91 | 0 | 11.04 | 0 | 0 | 0 | 22295.33 | 2022/06/30 05:14:05 | 2022/06/29 18:22:28 | 3232.08 | 3205.07 | 3238.95 | 1.46 | 3256.01 | 3255.44 | 1.43 | 3214.91 | 3259.76 | 0 | 8397.65 | 22241.05 | 0 | 22665.11 |  | VNM - Nghệ An - Nhà Máy | /BCG Energy | 1020C0056057/EM001020C0056057 | 7.3 | 26.1 | 2.9 |  | 6.048 | 887.9 | Online
VNM - Nghệ An - Nhà Máy | /BCG Energy | 1020C0056057/6T21A9008011 | 2022-06-30 11:50:00 | Grid connected | 407.7 | 410.1 | 408 | 237.9 | 235.6 | 236.5 | 46.528 | 46.803 | 46.477 | 98.67 | 53.8 | 1 | 50.18 | 33.123 | 0.051 | 90.94 | 33.549 | 580.5 | 580.5 | 574.5 | 574.5 | 556.1 | 556.1 | 67.9 | 67.9 | 561.6 | 561.6 | 557 | 557 | 65.6 | 65.6 | 576.7 | 576.7 | 592.5 | 592.5 | 78.7 | 78.7 | 8.24 | 0 | 8.69 | 0 | 8.81 | 0 | 0 | 0 | 8.46 | 0 | 8.35 | 0 | 0 | 0 | 7.9 | 0 | 8.03 | 0 | 0 | 0 | 22298.72 | 2022/06/30 05:14:05 | 2022/06/29 18:22:28 | 3232.57 | 3205.55 | 3239.44 | 1.46 | 3256.51 | 3255.94 | 1.43 | 3215.39 | 3260.26 | 0 | 8401.07 | 22244.47 | 0 | 22668.55 |  | VNM - Nghệ An - Nhà Máy | /BCG Energy | 1020C0056057/EM001020C0056057 | 7.4 | 26.3 | 2.6 |  | 6.301 | 695.4 | Online
VNM - Nghệ An - Nhà Máy | /BCG Energy | 1020C0056057/6T21A9008011 | 2022-06-30 11:55:00 | Grid connected | 407.4 | 409.4 | 407.6 | 237.9 | 235.5 | 236.5 | 41.415 | 41.671 | 41.415 | 98.67 | 54.2 | 1 | 50.04 | 29.476 | 0.021 | 94.18 | 29.873 | 571.6 | 571.6 | 586 | 586 | 574.2 | 574.2 | 75.8 | 75.8 | 580.4 | 580.4 | 579.9 | 579.9 | 66 | 66 | 579 | 579 | 581.2 | 581.2 | 79 | 79 | 7.15 | 0 | 7.13 | 0 | 7.44 | 0 | 0 | 0 | 7.24 | 0 | 7.35 | 0 | 0 | 0 | 7.2 | 0 | 7.59 | 0 | 0 | 0 | 22301.99 | 2022/06/30 05:14:05 | 2022/06/29 18:22:28 | 3233.03 | 3206.02 | 3239.91 | 1.46 | 3256.98 | 3256.41 | 1.43 | 3215.86 | 3260.73 | 0 | 8404.33 | 22247.73 | 0 | 22671.83 |  | VNM - Nghệ An - Nhà Máy | /BCG Energy | 1020C0056057/EM001020C0056057 | 6.7 | 24.1 | 5 |  | 6.541 | 588.8 | Online
VNM - Nghệ An - Nhà Máy | /BCG Energy | 1020C0056057/6T21A9008011 | 2022-06-30 12:00:00 | Grid connected | 406.4 | 408.4 | 406.6 | 236.9 | 235.5 | 236.5 | 58.966 | 59.426 | 58.967 | 98.67 | 53.5 | 1 | 49.97 | 41.84 | 0.016 | 97.6 | 42.404 | 562.5 | 562.5 | 562.4 | 562.4 | 565.4 | 565.4 | 65.6 | 65.6 | 564.5 | 564.5 | 568.4 | 568.4 | 65 | 65 | 561.5 | 561.5 | 574.5 | 574.5 | 73.8 | 73.8 | 10.55 | 0 | 10.53 | 0 | 10.61 | 0 | 0 | 0 | 10.57 | 0 | 10.62 | 0 | 0 | 0 | 10.39 | 0 | 10.73 | 0 | 0 | 0 | 22305.38 | 2022/06/30 05:14:05 | 2022/06/29 18:22:28 | 3233.53 | 3206.51 | 3240.4 | 1.46 | 3257.47 | 3256.91 | 1.43 | 3216.35 | 3261.23 | 0 | 8407.74 | 22251.14 | 0 | 22675.29 |  | VNM - Nghệ An - Nhà Máy | /BCG Energy | 1020C0056057/EM001020C0056057 | 7.2 | 23.8 | 2 |  | 6.791 | 849.9 | Online
VNM - Nghệ An - Nhà Máy | /BCG Energy | 1020C0056057/6T21A9008011 | 2022-06-30 12:05:00 | Grid connected | 405.7 | 407.3 | 405.6 | 237.2 | 234.5 | 236 | 57.679 | 58.033 | 57.728 | 98.67 | 54.1 | 1 | 49.73 | 40.85 | 0.01 | 100.76 | 41.409 | 571.7 | 571.7 | 571.5 | 571.5 | 562.5 | 562.5 | 65.7 | 65.7 | 561.6 | 561.6 | 567.5 | 567.5 | 64.9 | 64.9 | 576.6 | 576.6 | 571.9 | 571.9 | 75.8 | 75.8 | 10.07 | 0 | 9.89 | 0 | 10.37 | 0 | 0 | 0 | 10.4 | 0 | 10.37 | 0 | 0 | 0 | 10.26 | 0 | 10.73 | 0 | 0 | 0 | 22308.54 | 2022/06/30 05:14:05 | 2022/06/29 18:22:28 | 3233.98 | 3206.96 | 3240.85 | 1.46 | 3257.93 | 3257.36 | 1.43 | 3216.8 | 3261.69 | 0 | 8410.9 | 22254.3 | 0 | 22678.46 |  | VNM - Nghệ An - Nhà Máy | /BCG Energy | 1020C0056057/EM001020C0056057 | 6.7 | 24.2 | 2.8 |  | 7.049 | 867.9 | Online
VNM - Nghệ An - Nhà Máy | /BCG Energy | 1020C0056057/6T21A9008011 | 2022-06-30 12:10:00 | Grid connected | 406.7 | 408.4 | 406.6 | 237.2 | 234.5 | 236 | 55.295 | 55.861 | 55.502 | 98.67 | 53.7 | 1 | 50.16 | 39.223 | 0.003 | 104.22 | 39.751 | 559.3 | 559.3 | 565.6 | 565.6 | 562.5 | 562.5 | 65.7 | 65.7 | 567.6 | 567.6 | 563 | 563 | 63.1 | 63.1 | 558.2 | 558.2 | 565.9 | 565.9 | 73.6 | 73.6 | 10.02 | 0 | 9.84 | 0 | 9.97 | 0 | 0 | 0 | 9.97 | 0 | 10.1 | 0 | 0 | 0 | 9.88 | 0 | 10.2 | 0 | 0 | 0 | 22312 | 2022/06/30 05:14:05 | 2022/06/29 18:22:28 | 3234.48 | 3207.45 | 3241.35 | 1.46 | 3258.43 | 3257.86 | 1.43 | 3217.29 | 3262.2 | 0 | 8414.32 | 22257.72 | 0 | 22681.95 |  | VNM - Nghệ An - Nhà Máy | /BCG Energy | 1020C0056057/EM001020C0056057 | 7 | 23.8 | 0.5 |  | 7.3 | 803.5 | Online
VNM - Nghệ An - Nhà Máy | /BCG Energy | 1020C0056057/6T21A9008011 | 2022-06-30 12:15:00 | Grid connected | 403.9 | 405.3 | 404.1 | 236 | 233.4 | 234.8 | 64.063 | 64.556 | 64.094 | 98.67 | 53.9 | 1 | 50.16 | 45.254 | 0.011 | 107.76 | 45.892 | 562.5 | 562.5 | 556.4 | 556.4 | 565.7 | 565.7 | 65.7 | 65.7 | 558.5 | 558.5 | 568.3 | 568.3 | 63.1 | 63.1 | 561.5 | 561.5 | 562.5 | 562.5 | 73.3 | 73.3 | 11.43 | 0 | 11.56 | 0 | 11.59 | 0 | 0 | 0 | 11.38 | 0 | 11.61 | 0 | 0 | 0 | 11.26 | 0 | 11.62 | 0 | 0 | 0 | 22315.54 | 2022/06/30 05:14:05 | 2022/06/29 18:22:28 | 3234.99 | 3207.94 | 3241.86 | 1.46 | 3258.94 | 3258.38 | 1.43 | 3217.81 | 3262.72 | 0 | 8417.9 | 22261.3 | 0 | 22685.53 |  | VNM - Nghệ An - Nhà Máy | /BCG Energy | 1020C0056057/EM001020C0056057 | 6.6 | 24 | 2.7 |  | 7.565 | 927.3 | Online
VNM - Nghệ An - Nhà Máy | /BCG Energy | 1020C0056057/6T21A9008011 | 2022-06-30 12:20:00 | Grid connected | 407.7 | 409.6 | 407.8 | 238.4 | 236.1 | 236.3 | 53.545 | 54.029 | 53.671 | 98.67 | 54.1 | 1 | 50.1 | 38.102 | 0.028 | 111.15 | 38.616 | 559.4 | 559.4 | 562.4 | 562.4 | 562.5 | 562.5 | 65.7 | 65.7 | 564.7 | 564.7 | 567.7 | 567.7 | 63.3 | 63.3 | 561.5 | 561.5 | 577.1 | 577.1 | 73.2 | 73.2 | 9.56 | 0 | 9.65 | 0 | 9.82 | 0 | 0 | 0 | 9.73 | 0 | 9.84 | 0 | 0 | 0 | 9.62 | 0 | 9.61 | 0 | 0 | 0 | 22318.93 | 2022/06/30 05:14:05 | 2022/06/29 18:22:28 | 3235.48 | 3208.44 | 3242.35 | 1.46 | 3259.44 | 3258.87 | 1.43 | 3218.29 | 3263.22 | 0 | 8421.33 | 22264.73 | 0 | 22688.98 |  | VNM - Nghệ An - Nhà Máy | /BCG Energy | 1020C0056057/EM001020C0056057 | 6.6 | 23.8 | 2.8 |  | 7.816 | 772 | Online
VNM - Nghệ An - Nhà Máy | /BCG Energy | 1020C0056057/6T21A9008011 | 2022-06-30 12:25:00 | Grid connected | 406.7 | 408.3 | 406.7 | 237.4 | 235 | 236.3 | 61.936 | 62.297 | 61.899 | 98.66 | 54.5 | 1 | 49.98 | 43.826 | 0.037 | 114.47 | 44.413 | 565.3 | 565.3 | 562.4 | 562.4 | 559.4 | 559.4 | 66.7 | 66.7 | 567.6 | 567.6 | 568.3 | 568.3 | 65 | 65 | 567.5 | 567.5 | 577 | 577 | 74.1 | 74.1 | 11.04 | 0 | 10.97 | 0 | 11.15 | 0 | 0 | 0 | 11 | 0 | 11.13 | 0 | 0 | 0 | 10.96 | 0 | 11.23 | 0 | 0 | 0 | 22322.25 | 2022/06/30 05:14:05 | 2022/06/29 18:22:28 | 3235.96 | 3208.91 | 3242.82 | 1.46 | 3259.92 | 3259.35 | 1.43 | 3218.77 | 3263.7 | 0 | 8424.61 | 22268.01 | 0 | 22692.32 |  | VNM - Nghệ An - Nhà Máy | /BCG Energy | 1020C0056057/EM001020C0056057 | 6.4 | 21.9 | 2.8 |  | 8.055 | 893.1 | Online
VNM - Nghệ An - Nhà Máy | /BCG Energy | 1020C0056057/6T21A9008011 | 2022-06-30 12:30:00 | Grid connected | 406.8 | 409.3 | 406.8 | 237.4 | 235 | 236.3 | 52.514 | 52.849 | 52.496 | 98.66 | 54.5 | 1 | 50.14 | 37.244 | -0.05 | 117.81 | 37.746 | 568.5 | 568.5 | 568.4 | 568.4 | 562.5 | 562.5 | 66.7 | 66.7 | 570.9 | 570.9 | 569.1 | 569.1 | 65 | 65 | 567.5 | 567.5 | 574.5 | 574.5 | 73.3 | 73.3 | 9.37 | 0 | 9.36 | 0 | 9.4 | 0 | 0 | 0 | 9.41 | 0 | 9.53 | 0 | 0 | 0 | 9.28 | 0 | 9.49 | 0 | 0 | 0 | 22325.59 | 2022/06/30 05:14:05 | 2022/06/29 18:22:28 | 3236.44 | 3209.38 | 3243.3 | 1.46 | 3260.41 | 3259.84 | 1.43 | 3219.25 | 3264.19 | 0 | 8427.95 | 22271.35 | 0 | 22695.7 |  | VNM - Nghệ An - Nhà Máy | /BCG Energy | 1020C0056057/EM001020C0056057 | 7.8 | 24.3 | 0.8 |  | 8.301 | 749.8 | Online
VNM - Nghệ An - Nhà Máy | /BCG Energy | 1020C0056057/6T21A9008011 | 2022-06-30 12:35:00 | Grid connected | 404.8 | 408.2 | 405.7 | 236.2 | 235 | 236.3 | 39.164 | 39.391 | 39.268 | 98.66 | 56.2 | 1 | 50.15 | 27.776 | 0.025 | 120.4 | 28.145 | 580.5 | 580.5 | 574.4 | 574.4 | 574.5 | 574.5 | 68.7 | 68.7 | 577 | 577 | 569 | 569 | 72.9 | 72.9 | 570.2 | 570.2 | 574.5 | 574.5 | 78.8 | 78.8 | 6.81 | 0 | 6.77 | 0 | 6.95 | 0 | 0 | 0 | 6.9 | 0 | 6.96 | 0 | 0 | 0 | 6.86 | 0 | 7.02 | 0 | 0 | 0 | 22328.21 | 2022/06/30 05:14:05 | 2022/06/29 18:22:28 | 3236.81 | 3209.75 | 3243.68 | 1.46 | 3260.79 | 3260.21 | 1.43 | 3219.63 | 3264.57 | 0 | 8430.55 | 22273.95 | 0 | 22698.33 |  | VNM - Nghệ An - Nhà Máy | /BCG Energy | 1020C0056057/EM001020C0056057 | 6.4 | 20.8 | 1.5 |  | 8.488 | 554.9 | Online
VNM - Nghệ An - Nhà Máy | /BCG Energy | 1020C0056057/6T21A9008011 | 2022-06-30 12:40:00 | Grid connected | 404.9 | 407.2 | 405.5 | 236.2 | 233.9 | 235.3 | 37.278 | 37.515 | 37.081 | 98.66 | 56.6 | 1 | 50.12 | 26.382 | 0.017 | 122.7 | 26.746 | 577.3 | 577.3 | 580.4 | 580.4 | 580.6 | 580.6 | 72.9 | 72.9 | 585.6 | 585.6 | 592.3 | 592.3 | 78.7 | 78.7 | 579.5 | 579.5 | 586.5 | 586.5 | 78.7 | 78.7 | 6.34 | 0 | 6.44 | 0 | 6.45 | 0 | 0 | 0 | 6.45 | 0 | 6.35 | 0 | 0 | 0 | 6.34 | 0 | 6.4 | 0 | 0 | 0 | 22330.48 | 2022/06/30 05:14:05 | 2022/06/29 18:22:28 | 3237.15 | 3210.08 | 3244.01 | 1.46 | 3261.12 | 3260.54 | 1.43 | 3219.95 | 3264.9 | 0 | 8432.83 | 22276.23 | 0 | 22700.64 |  | VNM - Nghệ An - Nhà Máy | /BCG Energy | 1020C0056057/EM001020C0056057 | 6.3 | 18.5 | 1.4 |  | 8.65 | 519.1 | Online