## Sheet1
| Site Name | Management Domain | ManageObject_x | Start Time | Ambient temperature(℃) | PV Temperature(℃) | Wind speed(m/s) | Wind direction(°) | Daily irradiation(MJ/㎡) | Irradiance(W/㎡) | Device connection status | ManageObject_y | Inverter status | Grid voltage/Grid AB line voltage(V) | BC line voltage(V) | CA line voltage(V) | Phase A voltage(V) | Phase B voltage(V) | Phase C voltage(V) | Grid current/Grid phase A current(A) | Phase B current(A) | Phase C current(A) | Inverter efficiency(%) | Device internal temperature(℃) | Power factor | Grid frequency(Hz) | Active power(kW) | Output reactive power(kvar) | Daily energy(kWh) | Total input power(kW) | PV1 input voltage(V) | PV2 input voltage(V) | PV3 input voltage(V) | PV4 input voltage(V) | PV5 input voltage(V) | PV6 input voltage(V) | PV7 input voltage(V) | PV8 input voltage(V) | PV9 input voltage(V) | PV10 input voltage(V) | PV11 input voltage(V) | PV12 input voltage(V) | PV13 input voltage(V) | PV14 input voltage(V) | PV15 Input Voltage(V) | PV16 Input Voltage(V) | PV17 Input Voltage(V) | PV18 Input Voltage(V) | PV19 Input Voltage(V) | PV20 Input Voltage(V) | PV1 input current(A) | PV2 input current(A) | PV3 input current(A) | PV4 input current(A) | PV5 input current(A) | PV6 input current(A) | PV7 input current(A) | PV8 input current(A) | PV9 input current(A) | PV10 input current(A) | PV11 input current(A) | PV12 input current(A) | PV13 input current(A) | PV14 input current(A) | PV15 Input Current(A) | PV16 Input Current(A) | PV17 Input Current(A) | PV18 Input Current(A) | PV19 Input Current(A) | PV20 Input Current(A) | Cumulative energy(kWh) | Inverter startup time | Inverter shutdown time | MPPT 1 DC cumulative energy(kWh) | MPPT 2 DC cumulative energy(kWh) | MPPT 3 DC cumulative energy(kWh) | MPPT 4 DC cumulative energy(kWh) | MPPT 5 DC cumulative energy(kWh) | MPPT 6 DC cumulative energy(kWh) | MPPT 7 DC cumulative energy(kWh) | MPPT 8 DC cumulative energy(kWh) | MPPT 9 DC cumulative energy(kWh) | MPPT 10 DC cumulative energy(kWh) | Monthly energy(kWh) | Annual energy(kWh) | Voltage between PV– and the ground(V) | Total DC input energy(kWh) | Accumulated amount of absorbed electricity(kWh)
0 | VNM - Đà Nẵng - Nhà Máy | /BCG Energy | 1020C0058922/EM001020C0058922 | 2022-07-01 00:00:00 | 27 | 27.1 | 0.7 | N/A | 0 | 0 | Online | 1020C0058922/INVT_05 | N/A | N/A | N/A | N/A | 0 | 0 | 0 | 0 | 0 | 0 | 0 | 43.8 | 0 | 0 | 0 | 0 | 0 | 0 | 0 | 0 | 0 | 0 | 0 | 0 | 0 | 0 | 0 | 0 | 0 | 0 | 0 | 0 | 0 | 0 | 0 | 0 | 0 | 0 | 0 | 0 | 0 | 0 | 0 | 0 | 0 | 0 | 0 | 0 | 0 | 0 | 0 | 0 | 0 | 0 | 0 | 0 | 0 | 0 | 60175.96 | N/A | N/A | 6236.12 | 6123.21 | 6145.88 | 6103.65 | 6085.17 | 6114.83 | 6206.58 | 6180.31 | 6153.96 | 6152.59 | N/A | N/A | -0.1 | 61502.3 | 0
1 | VNM - Đà Nẵng - Nhà Máy | /BCG Energy | 1020C0058922/EM001020C0058922 | 2022-07-01 05:00:00 | 27.1 | 27.3 | 3.7 | N/A | 0 | 0.3 | Online | 1020C0058922/INVT_05 | Standby : initialization | 399.4 | 400.5 | 399.8 | 0 | 0 | 0 | 0 | 0 | 0 | 0 | 42.8 | 0 | 0 | 0 | 0 | 0 | 0 | 0 | 0 | 0 | 0 | 0 | 0 | 0 | 0 | 0 | 0 | 0 | 0 | 0 | 0 | 0 | 0 | 0 | 0 | 0 | 0 | 0 | 0 | 0 | 0 | 0 | 0 | 0 | 0 | 0 | 0 | 0 | 0 | 0 | 0 | 0 | 0 | 0 | 0 | 0 | 0 | 60175.96 | 2022/06/30 05:07:39 | 2022/06/30 18:13:21 | 6236.12 | 6123.21 | 6145.88 | 6103.65 | 6085.17 | 6114.83 | 6206.58 | 6180.31 | 6153.96 | 6152.59 | 0 | 60172.52 | 0 | 61502.3 | 0
2 | VNM - Đà Nẵng - Nhà Máy | /BCG Energy | 1020C0058922/EM001020C0058922 | 2022-07-01 05:05:00 | 27.1 | 27.3 | 2.3 | N/A | 0 | 0.7 | Online | 1020C0058922/INVT_05 | Standby : sunlight detection | 399.4 | 400.5 | 399.8 | 232.8 | 232.4 | 231.5 | 0 | 0 | 0 | 0 | 42.4 | 0 | 50.16 | 0 | 0 | 0 | 0 | 460 | 460 | 460.7 | 460.7 | 459.7 | 459.7 | 459.9 | 459.9 | 459.1 | 459.1 | 459.9 | 459.9 | 460.1 | 460.1 | 460.2 | 460.2 | 460.2 | 460.2 | 460 | 460 | 0 | 0 | 0 | 0 | 0 | 0 | 0 | 0 | 0 | 0 | 0 | 0 | 0 | 0 | 0 | 0 | 0 | 0 | 0 | 0 | 60175.96 | 2022/06/30 05:07:39 | 2022/06/30 18:13:21 | 6236.12 | 6123.21 | 6145.88 | 6103.65 | 6085.17 | 6114.83 | 6206.58 | 6180.31 | 6153.96 | 6152.59 | 0 | 60172.52 | 0 | 61502.3 | 0
3 | VNM - Đà Nẵng - Nhà Máy | /BCG Energy | 1020C0058922/EM001020C0058922 | 2022-07-01 05:10:00 | 27.2 | 27.3 | 2 | N/A | 0 | 1.1 | Online | 1020C0058922/INVT_05 | Standby : sunlight detection | 398.7 | 399.7 | 399.2 | 232.2 | 232.1 | 231.3 | 0 | 0 | 0 | 0 | 42.4 | 0 | 50.17 | 0 | 0 | 0 | 0 | 624.6 | 624.6 | 625.2 | 625.2 | 624.7 | 624.7 | 624.8 | 624.8 | 623.8 | 623.8 | 624.6 | 624.6 | 624.8 | 624.8 | 625.1 | 625.1 | 624.6 | 624.6 | 624.9 | 624.9 | 0 | 0 | 0 | 0 | 0 | 0 | 0 | 0 | 0 | 0 | 0 | 0 | 0 | 0 | 0 | 0 | 0 | 0 | 0 | 0 | 60175.96 | 2022/06/30 05:07:39 | 2022/06/30 18:13:21 | 6236.12 | 6123.21 | 6145.88 | 6103.65 | 6085.17 | 6114.83 | 6206.58 | 6180.31 | 6153.96 | 6152.59 | 0 | 60172.52 | 0 | 61502.3 | 0
4 | VNM - Đà Nẵng - Nhà Máy | /BCG Energy | 1020C0058922/EM001020C0058922 | 2022-07-01 05:15:00 | 27.3 | 27.5 | 1.1 | N/A | 0 | 2.3 | Online | 1020C0058922/INVT_05 | Standby : sunlight detection | 395.7 | 396.4 | 396.2 | 230 | 229.8 | 230.3 | 0.15 | 0.149 | 0.15 | 76.72 | 41.8 | 0.982 | 50.02 | 0.103 | -0.02 | 0 | 0.126 | 531.9 | 531.9 | 544.6 | 544.6 | 532.1 | 532.1 | 514.2 | 514.2 | 519.3 | 519.3 | 514.4 | 514.4 | 544.8 | 544.8 | 532.3 | 532.3 | 526.1 | 526.1 | 538.2 | 538.2 | 0.05 | -0.04 | 0.06 | -0.05 | 0.05 | -0.04 | 0.05 | -0.04 | 0.05 | -0.04 | 0.05 | -0.04 | 0.05 | -0.05 | 0.05 | -0.04 | 0.05 | -0.04 | 0.05 | -0.05 | 60175.96 | 2022/06/30 05:07:39 | 2022/06/30 18:13:21 | 6236.12 | 6123.21 | 6145.88 | 6103.65 | 6085.17 | 6114.83 | 6206.58 | 6180.31 | 6153.96 | 6152.59 | 0 | 60172.52 | 0 | 61502.3 | 0
5 | VNM - Đà Nẵng - Nhà Máy | /BCG Energy | 1020C0058922/EM001020C0058922 | 2022-07-01 05:20:00 | 27.2 | 27.5 | 1.1 | N/A | 0.001 | 4.1 | Online | 1020C0058922/INVT_05 | Grid connected | 396.8 | 397.3 | 397.3 | 230 | 230.8 | 231.4 | 0.344 | 0.343 | 0.343 | 80.1 | 42.8 | 0.993 | 50.1 | 0.296 | 0.037 | 0.02 | 0.378 | 570.7 | 570.7 | 547.2 | 547.2 | 577.6 | 577.6 | 550.2 | 550.2 | 567.9 | 567.9 | 559.8 | 559.8 | 568.1 | 568.1 | 538.3 | 538.3 | 492.6 | 492.6 | 571.8 | 571.8 | 0.05 | -0.04 | 0.06 | 0 | 0.05 | -0.04 | 0.05 | 0.01 | 0.05 | -0.04 | 0.05 | 0 | 0.05 | -0.05 | 0.05 | -0.04 | 0.05 | 0.01 | 0.05 | -0.05 | 60175.98 | 2022/07/01 05:14:32 | 2022/06/30 18:13:21 | 6236.12 | 6123.22 | 6145.89 | 6103.65 | 6085.17 | 6114.84 | 6206.59 | 6180.32 | 6153.96 | 6152.59 | 0.02 | 60172.54 | 0 | 61502.36 | 0
6 | VNM - Đà Nẵng - Nhà Máy | /BCG Energy | 1020C0058922/EM001020C0058922 | 2022-07-01 05:25:00 | 27.2 | 27.5 | 0.7 | N/A | 0.003 | 6 | Online | 1020C0058922/INVT_05 | Grid connected | 397.9 | 399.1 | 398.3 | 231 | 230.4 | 231.4 | 0.737 | 0.734 | 0.736 | 86.08 | 43.4 | 0.988 | 50.1 | 0.508 | 0.079 | 0.04 | 0.59 | 576.5 | 576.5 | 560 | 560 | 572.2 | 572.2 | 575.9 | 575.9 | 566.1 | 566.1 | 578.2 | 578.2 | 608 | 608 | 600.1 | 600.1 | 503.8 | 503.8 | 610.3 | 610.3 | 0.05 | -0.04 | 0.06 | 0.03 | 0.05 | -0.04 | 0.05 | 0.03 | 0.05 | -0.04 | 0.05 | 0.02 | 0.05 | -0.05 | 0.05 | -0.04 | 0.05 | 0.04 | 0.05 | -0.05 | 60176 | 2022/07/01 05:14:32 | 2022/06/30 18:13:21 | 6236.13 | 6123.22 | 6145.89 | 6103.65 | 6085.18 | 6114.84 | 6206.59 | 6180.32 | 6153.96 | 6152.6 | 0.04 | 60172.56 | 0 | 61502.38 | 0
7 | VNM - Đà Nẵng - Nhà Máy | /BCG Energy | 1020C0058922/EM001020C0058922 | 2022-07-01 05:30:00 | 27.2 | 27.6 | 2 | N/A | 0.005 | 7.8 | Online | 1020C0058922/INVT_05 | Grid connected | 397.9 | 399.1 | 398.3 | 231 | 230.4 | 231.4 | 0.937 | 0.934 | 0.936 | 87.48 | 43.8 | 0.996 | 50.07 | 0.719 | 0.075 | 0.1 | 0.828 | 615.9 | 615.9 | 583.9 | 583.9 | 616.1 | 616.1 | 610.1 | 610.1 | 579.8 | 579.8 | 616.3 | 616.3 | 616.1 | 616.1 | 610.3 | 610.3 | 502 | 502 | 598.3 | 598.3 | 0.05 | -0.04 | 0.06 | 0.03 | 0.05 | -0.04 | 0.05 | 0.03 | 0.05 | -0.04 | 0.05 | 0.02 | 0.05 | -0.05 | 0.05 | -0.04 | 0.05 | 0.04 | 0.05 | -0.05 | 60176.06 | 2022/07/01 05:14:32 | 2022/06/30 18:13:21 | 6236.13 | 6123.22 | 6145.9 | 6103.66 | 6085.19 | 6114.84 | 6206.6 | 6180.33 | 6153.96 | 6152.61 | 0.1 | 60172.62 | 0 | 61502.44 | 0
8 | VNM - Đà Nẵng - Nhà Máy | /BCG Energy | 1020C0058922/EM001020C0058922 | 2022-07-01 05:35:00 | 27.2 | 27.6 | 0.8 | N/A | 0.008 | 10.4 | Online | 1020C0058922/INVT_05 | Grid connected | 398.1 | 399.3 | 398.4 | 231 | 231.5 | 232.4 | 1.341 | 1.337 | 1.34 | 89.1 | 44.2 | 0.999 | 50.12 | 0.987 | 0.035 | 0.17 | 1.113 | 629 | 629 | 611.7 | 611.7 | 633.6 | 633.6 | 597.4 | 597.4 | 615.1 | 615.1 | 629.4 | 629.4 | 609.6 | 609.6 | 615.5 | 615.5 | 424.8 | 424.8 | 616.9 | 616.9 | 0.05 | -0.04 | 0.06 | 0.03 | 0.05 | -0.04 | 0.05 | 0.03 | 0.05 | -0.04 | 0.05 | 0.02 | 0.05 | -0.05 | 0.05 | -0.04 | 0.05 | 0.04 | 0.05 | -0.05 | 60176.13 | 2022/07/01 05:14:32 | 2022/06/30 18:13:21 | 6236.14 | 6123.24 | 6145.91 | 6103.66 | 6085.2 | 6114.85 | 6206.61 | 6180.34 | 6153.96 | 6152.62 | 0.17 | 60172.69 | 0 | 61502.53 | 0
9 | VNM - Đà Nẵng - Nhà Máy | /BCG Energy | 1020C0058922/EM001020C0058922 | 2022-07-01 05:40:00 | 27.4 | 27.8 | 1.3 | N/A | 0.011 | 12.6 | Online | 1020C0058922/INVT_05 | Grid connected | 397.1 | 398.3 | 397.4 | 231 | 230.4 | 231.4 | 1.745 | 1.739 | 1.738 | 94.06 | 44.6 | 1 | 50.01 | 1.249 | -0.064 | 0.26 | 1.328 | 640 | 640 | 616.5 | 616.5 | 634 | 634 | 622.1 | 622.1 | 609.8 | 609.8 | 640.1 | 640.1 | 616.1 | 616.1 | 626.4 | 626.4 | 586 | 586 | 640.3 | 640.3 | 0.25 | -0.04 | 0.06 | 0.03 | 0.25 | -0.04 | 0.05 | 0.03 | 0.25 | -0.04 | 0.05 | 0.02 | 0.25 | -0.05 | 0.25 | -0.04 | 0.05 | 0.04 | 0.25 | -0.05 | 60176.22 | 2022/07/01 05:14:32 | 2022/06/30 18:13:21 | 6236.16 | 6123.24 | 6145.92 | 6103.67 | 6085.21 | 6114.86 | 6206.62 | 6180.35 | 6153.98 | 6152.63 | 0.26 | 60172.78 | 0 | 61502.64 | 0
10 | VNM - Đà Nẵng - Nhà Máy | /BCG Energy | 1020C0058922/EM001020C0058922 | 2022-07-01 05:45:00 | 27.4 | 27.9 | 0.9 | N/A | 0.015 | 14.3 | Online | 1020C0058922/INVT_05 | Grid connected | 398.1 | 399.3 | 398.4 | 231 | 230.4 | 231.4 | 1.945 | 1.94 | 1.942 | 92.68 | 45 | 1 | 50 | 1.466 | 0.012 | 0.37 | 1.588 | 644.6 | 644.6 | 629.9 | 629.9 | 643.3 | 643.3 | 637.1 | 637.1 | 637.3 | 637.3 | 626.9 | 626.9 | 628.1 | 628.1 | 622.2 | 622.2 | 624.5 | 624.5 | 642.6 | 642.6 | 0.25 | -0.04 | 0.06 | 0.03 | 0.25 | -0.04 | 0.05 | 0.03 | 0.25 | -0.04 | 0.05 | 0.02 | 0.25 | -0.05 | 0.25 | -0.04 | 0.05 | 0.04 | 0.25 | -0.05 | 60176.33 | 2022/07/01 05:14:32 | 2022/06/30 18:13:21 | 6236.17 | 6123.25 | 6145.94 | 6103.68 | 6085.22 | 6114.87 | 6206.64 | 6180.37 | 6153.98 | 6152.65 | 0.37 | 60172.89 | 0 | 61502.77 | 0
11 | VNM - Đà Nẵng - Nhà Máy | /BCG Energy | 1020C0058922/EM001020C0058922 | 2022-07-01 05:50:00 | 27.2 | 27.8 | 1.3 | N/A | 0.019 | 15.1 | Online | 1020C0058922/INVT_05 | Grid connected | 399.1 | 400.3 | 399.4 | 232 | 231.4 | 232.4 | 2.145 | 2.14 | 2.144 | 92.68 | 45.2 | 1 | 49.99 | 1.579 | -0.019 | 0.5 | 1.708 | 652 | 652 | 628.7 | 628.7 | 646.2 | 646.2 | 622.2 | 622.2 | 646.1 | 646.1 | 640.3 | 640.3 | 639.9 | 639.9 | 628.7 | 628.7 | 616.3 | 616.3 | 616.3 | 616.3 | 0.25 | -0.04 | 0.06 | 0.03 | 0.25 | -0.04 | 0.05 | 0.03 | 0.25 | -0.04 | 0.05 | 0.02 | 0.25 | -0.05 | 0.25 | -0.04 | 0.05 | 0.04 | 0.25 | -0.05 | 60176.46 | 2022/07/01 05:14:32 | 2022/06/30 18:13:21 | 6236.19 | 6123.27 | 6145.95 | 6103.7 | 6085.24 | 6114.88 | 6206.65 | 6180.38 | 6153.99 | 6152.66 | 0.5 | 60173.02 | 0 | 61502.91 | 0
12 | VNM - Đà Nẵng - Nhà Máy | /BCG Energy | 1020C0058922/EM001020C0058922 | 2022-07-01 05:55:00 | 27.1 | 27.9 | 0 | N/A | 0.024 | 16.4 | Online | 1020C0058922/INVT_05 | Grid connected | 397.5 | 398.8 | 398.2 | 230.9 | 231.5 | 231.4 | 2.509 | 2.5 | 2.507 | 94.18 | 45.6 | 1 | 49.94 | 1.751 | -0.039 | 0.64 | 1.859 | 667.6 | 667.6 | 636.5 | 636.5 | 648.5 | 648.5 | 634.2 | 634.2 | 636 | 636 | 642.7 | 642.7 | 646.1 | 646.1 | 634.3 | 634.3 | 642.4 | 642.4 | 631.6 | 631.6 | 0.25 | -0.04 | 0.06 | 0.03 | 0.25 | -0.04 | 0.05 | 0.03 | 0.25 | -0.04 | 0.05 | 0.02 | 0.25 | -0.05 | 0.25 | -0.04 | 0.05 | 0.04 | 0.25 | -0.05 | 60176.6 | 2022/07/01 05:14:32 | 2022/06/30 18:13:21 | 6236.2 | 6123.28 | 6145.97 | 6103.71 | 6085.25 | 6114.9 | 6206.67 | 6180.4 | 6154 | 6152.68 | 0.64 | 60173.16 | 0 | 61503.06 | 0
13 | VNM - Đà Nẵng - Nhà Máy | /BCG Energy | 1020C0058922/EM001020C0058922 | 2022-07-01 06:00:00 | 27.3 | 28.1 | 1.2 | N/A | 0.03 | 19.3 | Online | 1020C0058922/INVT_05 | Grid connected | 397.7 | 398.8 | 397.1 | 230.9 | 230.9 | 231.4 | 2.913 | 2.904 | 2.911 | 94.18 | 46 | 1 | 50.07 | 2.045 | -0.017 | 0.8 | 2.167 | 670 | 670 | 640.6 | 640.6 | 652.1 | 652.1 | 646.2 | 646.2 | 640 | 640 | 640.4 | 640.4 | 660.9 | 660.9 | 648.8 | 648.8 | 658.1 | 658.1 | 640.3 | 640.3 | 0.25 | -0.04 | 0.06 | 0.23 | 0.25 | -0.04 | 0.05 | 0.23 | 0.25 | -0.04 | 0.05 | 0.22 | 0.25 | -0.05 | 0.25 | -0.04 | 0.05 | 0.24 | 0.25 | -0.05 | 60176.76 | 2022/07/01 05:14:32 | 2022/06/30 18:13:21 | 6236.22 | 6123.29 | 6145.99 | 6103.72 | 6085.27 | 6114.91 | 6206.69 | 6180.42 | 6154.03 | 6152.7 | 0.8 | 60173.32 | 0 | 61503.24 | 0
14 | VNM - Đà Nẵng - Nhà Máy | /BCG Energy | 1020C0058922/EM001020C0058922 | 2022-07-01 06:05:00 | 27.4 | 28.1 | 1.7 | N/A | 0.036 | 21.2 | Online | 1020C0058922/INVT_05 | Grid connected | 397.6 | 398.7 | 397.6 | 230.9 | 230.9 | 231.4 | 0.031 | 0.031 | 0.031 | 0 | 46.4 | 0 | 50.05 | 0 | -0.038 | 0.96 | 0 | 761.8 | 761.8 | 762.6 | 762.6 | 761.9 | 761.9 | 762 | 762 | 761.1 | 761.1 | 761.7 | 761.7 | 762.1 | 762.1 | 762.6 | 762.6 | 761.7 | 761.7 | 761.9 | 761.9 | 0.25 | -0.04 | 0.06 | -0.07 | 0.25 | -0.04 | 0.05 | -0.05 | 0.25 | -0.04 | 0.05 | -0.06 | 0.25 | -0.05 | 0.25 | -0.04 | 0.05 | -0.04 | 0.25 | -0.05 | 60176.92 | 2022/07/01 05:14:32 | 2022/06/30 18:13:21 | 6236.24 | 6123.32 | 6146.01 | 6103.74 | 6085.29 | 6114.92 | 6206.71 | 6180.44 | 6154.04 | 6152.72 | 0.96 | 60173.48 | 0 | 61503.43 | 0
15 | VNM - Đà Nẵng - Nhà Máy | /BCG Energy | 1020C0058922/EM001020C0058922 | 2022-07-01 06:10:00 | 27.6 | 28.2 | 1.1 | N/A | 0.042 | 21.9 | Online | 1020C0058922/INVT_05 | Grid connected | 397.6 | 398.7 | 397.6 | 230.9 | 230.9 | 231.4 | 3.311 | 3.301 | 3.309 | 95.28 | 46.6 | 1 | 50.15 | 2.351 | -0.037 | 1.13 | 2.468 | 650.9 | 650.9 | 646.6 | 646.6 | 655.7 | 655.7 | 658.1 | 658.1 | 649 | 649 | 658.3 | 658.3 | 664 | 664 | 658.3 | 658.3 | 640 | 640 | 634.3 | 634.3 | 0.25 | -0.04 | 0.06 | 0.29 | 0.25 | -0.04 | 0.05 | 0.28 | 0.25 | -0.04 | 0.05 | 0.28 | 0.25 | -0.05 | 0.25 | -0.04 | 0.05 | 0.28 | 0.25 | -0.05 | 60177.09 | 2022/07/01 05:14:32 | 2022/06/30 18:13:21 | 6236.26 | 6123.33 | 6146.03 | 6103.75 | 6085.31 | 6114.95 | 6206.73 | 6180.46 | 6154.05 | 6152.74 | 1.14 | 60173.66 | 0 | 61503.61 | 0
16 | VNM - Đà Nẵng - Nhà Máy | /BCG Energy | 1020C0058922/EM001020C0058922 | 2022-07-01 06:15:00 | 27.7 | 28.3 | 2.6 | N/A | 0.049 | 22.8 | Online | 1020C0058922/INVT_05 | Grid connected | 396.6 | 397.6 | 396.4 | 230.9 | 230.9 | 231.4 | 3.514 | 3.504 | 3.512 | 95.28 | 46.8 | 1 | 49.95 | 2.434 | 0.059 | 1.34 | 2.554 | 645.2 | 645.2 | 652.6 | 652.6 | 682.1 | 682.1 | 640.3 | 640.3 | 651.8 | 651.8 | 658.3 | 658.3 | 646 | 646 | 658.3 | 658.3 | 657.7 | 657.7 | 640.7 | 640.7 | 0.25 | -0.04 | 0.06 | 0.29 | 0.25 | -0.04 | 0.05 | 0.28 | 0.25 | -0.04 | 0.05 | 0.28 | 0.25 | -0.05 | 0.25 | -0.04 | 0.05 | 0.28 | 0.25 | -0.05 | 60177.3 | 2022/07/01 05:14:32 | 2022/06/30 18:13:21 | 6236.29 | 6123.35 | 6146.05 | 6103.77 | 6085.33 | 6114.96 | 6206.75 | 6180.48 | 6154.08 | 6152.76 | 1.34 | 60173.86 | 0 | 61503.82 | 0
17 | VNM - Đà Nẵng - Nhà Máy | /BCG Energy | 1020C0058922/EM001020C0058922 | 2022-07-01 06:20:00 | 27.5 | 28.3 | 1.3 | N/A | 0.056 | 23.6 | Online | 1020C0058922/INVT_05 | Grid connected | 397.8 | 398.9 | 397.7 | 230.9 | 230.9 | 231.4 | 3.514 | 3.504 | 3.512 | 95.28 | 47 | 1 | 50.06 | 2.535 | -0.028 | 1.54 | 2.66 | 658 | 658 | 636.6 | 636.6 | 682.2 | 682.2 | 652.9 | 652.9 | 651.9 | 651.9 | 654 | 654 | 652 | 652 | 663.7 | 663.7 | 657.7 | 657.7 | 640.3 | 640.3 | 0.45 | -0.04 | 0.06 | 0.29 | 0.25 | -0.04 | 0.05 | 0.28 | 0.25 | -0.04 | 0.05 | 0.28 | 0.45 | -0.05 | 0.45 | -0.04 | 0.05 | 0.28 | 0.45 | -0.05 | 60177.5 | 2022/07/01 05:14:32 | 2022/06/30 18:13:21 | 6236.31 | 6123.38 | 6146.07 | 6103.8 | 6085.36 | 6114.98 | 6206.77 | 6180.51 | 6154.1 | 6152.79 | 1.54 | 60174.06 | 0 | 61504.07 | 0
18 | VNM - Đà Nẵng - Nhà Máy | /BCG Energy | 1020C0058922/EM001020C0058922 | 2022-07-01 06:25:00 | 27.7 | 28.4 | 1.5 | N/A | 0.063 | 24.6 | Online | 1020C0058922/INVT_05 | Grid connected | 396.7 | 397.7 | 397.8 | 230.9 | 230.9 | 231.4 | 3.719 | 3.707 | 3.716 | 95.94 | 47.2 | 1 | 49.97 | 2.651 | 0.035 | 1.76 | 2.763 | 655 | 655 | 664.6 | 664.6 | 656.3 | 656.3 | 646.1 | 646.1 | 662.3 | 662.3 | 646.3 | 646.3 | 658 | 658 | 654.4 | 654.4 | 646.1 | 646.1 | 640.3 | 640.3 | 0.45 | -0.04 | 0.06 | 0.29 | 0.45 | -0.04 | 0.05 | 0.28 | 0.45 | -0.04 | 0.05 | 0.28 | 0.45 | -0.05 | 0.45 | -0.04 | 0.05 | 0.28 | 0.45 | -0.05 | 60177.72 | 2022/07/01 05:14:32 | 2022/06/30 18:13:21 | 6236.33 | 6123.39 | 6146.1 | 6103.82 | 6085.38 | 6115.01 | 6206.8 | 6180.53 | 6154.11 | 6152.81 | 1.76 | 60174.28 | 0 | 61504.28 | 0
19 | VNM - Đà Nẵng - Nhà Máy | /BCG Energy | 1020C0058922/EM001020C0058922 | 2022-07-01 06:30:00 | 27.9 | 28.6 | 1.1 | N/A | 0.07 | 25.4 | Online | 1020C0058922/INVT_05 | Grid connected | 395.7 | 396.7 | 395.8 | 229.9 | 229.9 | 230.4 | 3.886 | 3.876 | 3.885 | 95.94 | 47.6 | 1 | 49.95 | 2.722 | -0.012 | 1.98 | 2.837 | 652 | 652 | 663.5 | 663.5 | 694.1 | 694.1 | 647.9 | 647.9 | 663.9 | 663.9 | 652.3 | 652.3 | 655 | 655 | 658.3 | 658.3 | 649.1 | 649.1 | 652.3 | 652.3 | 0.45 | -0.04 | 0.06 | 0.29 | 0.45 | -0.04 | 0.05 | 0.28 | 0.45 | -0.04 | 0.05 | 0.28 | 0.45 | -0.05 | 0.45 | -0.04 | 0.05 | 0.28 | 0.47 | -0.05 | 60177.94 | 2022/07/01 05:14:32 | 2022/06/30 18:13:21 | 6236.36 | 6123.42 | 6146.12 | 6103.83 | 6085.41 | 6115.03 | 6206.82 | 6180.56 | 6154.13 | 6152.84 | 1.99 | 60174.51 | 0 | 61504.52 | 0
20 | VNM - Đà Nẵng - Nhà Máy | /BCG Energy | 1020C0058922/EM001020C0058922 | 2022-07-01 06:35:00 | 27.8 | 28.6 | 0.6 | N/A | 0.078 | 26.2 | Online | 1020C0058922/INVT_05 | Grid connected | 394.7 | 395.7 | 394.8 | 229.9 | 228.9 | 230.4 | 4.088 | 4.078 | 4.089 | 95.84 | 47.6 | 1 | 50.06 | 2.822 | -0.025 | 2.21 | 2.945 | 663.1 | 663.1 | 652.6 | 652.6 | 684.8 | 684.8 | 652.1 | 652.1 | 657.8 | 657.8 | 670.4 | 670.4 | 658 | 658 | 664.3 | 664.3 | 664.1 | 664.1 | 652.3 | 652.3 | 0.45 | -0.04 | 0.06 | 0.29 | 0.45 | -0.04 | 0.05 | 0.28 | 0.45 | -0.04 | 0.05 | 0.28 | 0.45 | -0.05 | 0.45 | -0.04 | 0.05 | 0.28 | 0.47 | -0.05 | 60178.17 | 2022/07/01 05:14:32 | 2022/06/30 18:13:21 | 6236.38 | 6123.44 | 6146.15 | 6103.86 | 6085.43 | 6115.05 | 6206.85 | 6180.58 | 6154.16 | 6152.86 | 2.21 | 60174.73 | 0 | 61504.76 | 0
21 | VNM - Đà Nẵng - Nhà Máy | /BCG Energy | 1020C0058922/EM001020C0058922 | 2022-07-01 06:40:00 | 27.6 | 28.6 | 0.5 | N/A | 0.086 | 26.8 | Online | 1020C0058922/INVT_05 | Grid connected | 393.7 | 395.7 | 394.8 | 228.9 | 228.9 | 229.4 | 4.088 | 4.078 | 4.089 | 95.94 | 47.8 | 1 | 50.14 | 2.901 | -0.058 | 2.45 | 3.02 | 658 | 658 | 664.7 | 664.7 | 664 | 664 | 652.7 | 652.7 | 657.9 | 657.9 | 658.9 | 658.9 | 653.9 | 653.9 | 652.3 | 652.3 | 668.3 | 668.3 | 652.9 | 652.9 | 0.45 | -0.04 | 0.06 | 0.29 | 0.45 | -0.04 | 0.05 | 0.28 | 0.45 | -0.04 | 0.05 | 0.28 | 0.45 | -0.05 | 0.45 | -0.04 | 0.05 | 0.28 | 0.47 | -0.05 | 60178.41 | 2022/07/01 05:14:32 | 2022/06/30 18:13:21 | 6236.41 | 6123.46 | 6146.17 | 6103.88 | 6085.46 | 6115.08 | 6206.88 | 6180.61 | 6154.18 | 6152.89 | 2.45 | 60174.97 | 0 | 61505.02 | 0
22 | VNM - Đà Nẵng - Nhà Máy | /BCG Energy | 1020C0058922/EM001020C0058922 | 2022-07-01 06:45:00 | 27.8 | 28.8 | 0 | N/A | 0.094 | 27.5 | Online | 1020C0058922/INVT_05 | Grid connected | 394.8 | 395.7 | 394.8 | 228.9 | 228.9 | 229.4 | 4.288 | 4.278 | 4.289 | 95.94 | 48 | 1 | 50.08 | 2.964 | -0.007 | 2.69 | 3.091 | 658 | 658 | 658.6 | 658.6 | 670 | 670 | 658.1 | 658.1 | 660.7 | 660.7 | 652.3 | 652.3 | 646 | 646 | 669.6 | 669.6 | 676.1 | 676.1 | 646.4 | 646.4 | 0.45 | -0.04 | 0.06 | 0.29 | 0.45 | -0.04 | 0.05 | 0.28 | 0.45 | -0.04 | 0.05 | 0.28 | 0.45 | -0.05 | 0.45 | -0.04 | 0.05 | 0.28 | 0.47 | -0.05 | 60178.66 | 2022/07/01 05:14:32 | 2022/06/30 18:13:21 | 6236.44 | 6123.49 | 6146.2 | 6103.9 | 6085.49 | 6115.1 | 6206.9 | 6180.64 | 6154.2 | 6152.92 | 2.7 | 60175.22 | 0 | 61505.28 | 0
23 | VNM - Đà Nẵng - Nhà Máy | /BCG Energy | 1020C0058922/EM001020C0058922 | 2022-07-01 06:50:00 | 27.9 | 28.8 | 0.8 | N/A | 0.103 | 28.3 | Online | 1020C0058922/INVT_05 | Grid connected | 391.7 | 392.4 | 392.3 | 227.9 | 226.8 | 227.8 | 4.488 | 4.479 | 4.491 | 95.84 | 48.2 | 1 | 49.94 | 3.062 | 0.019 | 2.95 | 3.195 | 663.1 | 663.1 | 669.8 | 669.8 | 664.1 | 664.1 | 664.2 | 664.2 | 663.9 | 663.9 | 664.3 | 664.3 | 658.1 | 658.1 | 675.4 | 675.4 | 664.1 | 664.1 | 647.7 | 647.7 | 0.45 | -0.04 | 0.06 | 0.29 | 0.45 | -0.04 | 0.05 | 0.28 | 0.45 | -0.04 | 0.05 | 0.28 | 0.45 | -0.05 | 0.45 | -0.04 | 0.05 | 0.28 | 0.47 | -0.05 | 60178.91 | 2022/07/01 05:14:32 | 2022/06/30 18:13:21 | 6236.47 | 6123.52 | 6146.23 | 6103.92 | 6085.51 | 6115.12 | 6206.93 | 6180.66 | 6154.23 | 6152.94 | 2.95 | 60175.47 | 0 | 61505.53 | 0
24 | VNM - Đà Nẵng - Nhà Máy | /BCG Energy | 1020C0058922/EM001020C0058922 | 2022-07-01 06:55:00 | 28.1 | 29 | 0.6 | N/A | 0.111 | 29.6 | Online | 1020C0058922/INVT_05 | Grid connected | 391.7 | 393.4 | 392.3 | 227.9 | 227.8 | 228.8 | 4.653 | 4.643 | 4.648 | 96.34 | 48.4 | 1 | 50.18 | 3.223 | 0.062 | 3.21 | 3.346 | 664 | 664 | 664.9 | 664.9 | 665.7 | 665.7 | 652.2 | 652.2 | 663.9 | 663.9 | 664.3 | 664.3 | 658 | 658 | 652.3 | 652.3 | 676.1 | 676.1 | 658.3 | 658.3 | 0.45 | -0.04 | 0.06 | 0.29 | 0.45 | -0.04 | 0.05 | 0.28 | 0.45 | -0.04 | 0.05 | 0.28 | 0.45 | -0.05 | 0.45 | -0.04 | 0.05 | 0.28 | 0.47 | -0.05 | 60179.17 | 2022/07/01 05:14:32 | 2022/06/30 18:13:21 | 6236.5 | 6123.54 | 6146.25 | 6103.96 | 6085.54 | 6115.14 | 6206.96 | 6180.69 | 6154.26 | 6152.97 | 3.21 | 60175.73 | 0 | 61505.81 | 0
25 | VNM - Đà Nẵng - Nhà Máy | /BCG Energy | 1020C0058922/EM001020C0058922 | 2022-07-01 07:00:00 | 28 | 29.1 | 1.1 | N/A | 0.12 | 30.7 | Online | 1020C0058922/INVT_05 | Grid connected | 388.7 | 389.3 | 389.3 | 226.8 | 225.7 | 226.7 | 4.933 | 4.919 | 4.93 | 96.34 | 48.4 | 1 | 50.09 | 3.364 | -0.02 | 3.48 | 3.483 | 670 | 670 | 668.7 | 668.7 | 658 | 658 | 669.3 | 669.3 | 673.7 | 673.7 | 663.5 | 663.5 | 663.9 | 663.9 | 658.3 | 658.3 | 670.2 | 670.2 | 658.3 | 658.3 | 0.45 | -0.04 | 0.06 | 0.29 | 0.45 | -0.04 | 0.05 | 0.28 | 0.45 | -0.04 | 0.05 | 0.28 | 0.45 | -0.05 | 0.45 | -0.04 | 0.05 | 0.28 | 0.47 | -0.05 | 60179.44 | 2022/07/01 05:14:32 | 2022/06/30 18:13:21 | 6236.52 | 6123.57 | 6146.28 | 6103.98 | 6085.57 | 6115.17 | 6206.99 | 6180.72 | 6154.28 | 6153 | 3.48 | 60176 | 0 | 61506.08 | 0
26 | VNM - Đà Nẵng - Nhà Máy | /BCG Energy | 1020C0058922/EM001020C0058922 | 2022-07-01 07:05:00 | 28.1 | 29.1 | 0.8 | N/A | 0.13 | 31.7 | Online | 1020C0058922/INVT_05 | Grid connected | 387.7 | 389.2 | 387.5 | 225.8 | 224.7 | 225.7 | 5.139 | 5.122 | 5.135 | 96.34 | 48.6 | 1 | 49.97 | 3.485 | -0.011 | 3.76 | 3.617 | 665.6 | 665.6 | 670.6 | 670.6 | 676.1 | 676.1 | 670.2 | 670.2 | 675.8 | 675.8 | 670.3 | 670.3 | 664 | 664 | 662.6 | 662.6 | 676 | 676 | 667.4 | 667.4 | 0.45 | -0.04 | 0.06 | 0.29 | 0.45 | -0.04 | 0.05 | 0.28 | 0.45 | -0.04 | 0.05 | 0.28 | 0.45 | -0.05 | 0.45 | -0.04 | 0.05 | 0.28 | 0.47 | -0.05 | 60179.72 | 2022/07/01 05:14:32 | 2022/06/30 18:13:21 | 6236.56 | 6123.6 | 6146.32 | 6104 | 6085.6 | 6115.2 | 6207.02 | 6180.75 | 6154.3 | 6153.04 | 3.77 | 60176.29 | 0 | 61506.39 | 0
27 | VNM - Đà Nẵng - Nhà Máy | /BCG Energy | 1020C0058922/EM001020C0058922 | 2022-07-01 07:10:00 | 28.1 | 29.1 | 1.5 | N/A | 0.139 | 32.1 | Online | 1020C0058922/INVT_05 | Grid connected | 387.6 | 389.2 | 388.5 | 225.8 | 224.7 | 225.7 | 5.139 | 5.122 | 5.135 | 96.34 | 48.6 | 1 | 49.86 | 3.517 | 0.013 | 4.06 | 3.651 | 664 | 664 | 658.6 | 658.6 | 676.1 | 676.1 | 658.2 | 658.2 | 669.8 | 669.8 | 658.3 | 658.3 | 664 | 664 | 664.3 | 664.3 | 680.7 | 680.7 | 656.4 | 656.4 | 0.45 | -0.04 | 0.06 | 0.29 | 0.45 | -0.04 | 0.05 | 0.28 | 0.45 | -0.04 | 0.05 | 0.28 | 0.45 | -0.05 | 0.45 | -0.04 | 0.05 | 0.28 | 0.47 | -0.05 | 60180.02 | 2022/07/01 05:14:32 | 2022/06/30 18:13:21 | 6236.59 | 6123.62 | 6146.35 | 6104.04 | 6085.63 | 6115.22 | 6207.06 | 6180.79 | 6154.34 | 6153.07 | 4.06 | 60176.58 | 0 | 61506.71 | 0
28 | VNM - Đà Nẵng - Nhà Máy | /BCG Energy | 1020C0058922/EM001020C0058922 | 2022-07-01 07:15:00 | 27.8 | 28.9 | 2.2 | N/A | 0.149 | 31.9 | Online | 1020C0058922/INVT_05 | Grid connected | 386.4 | 387.1 | 386.5 | 224.7 | 224.6 | 225.7 | 5.139 | 5.122 | 5.135 | 96.34 | 48.8 | 1 | 49.86 | 3.504 | -0.009 | 4.35 | 3.637 | 658 | 658 | 653.6 | 653.6 | 676.1 | 676.1 | 658 | 658 | 672.3 | 672.3 | 670.1 | 670.1 | 653 | 653 | 652.3 | 652.3 | 676.1 | 676.1 | 658.3 | 658.3 | 0.45 | -0.04 | 0.06 | 0.29 | 0.45 | -0.04 | 0.05 | 0.28 | 0.45 | -0.04 | 0.05 | 0.48 | 0.45 | -0.05 | 0.45 | -0.04 | 0.05 | 0.28 | 0.47 | -0.05 | 60180.31 | 2022/07/01 05:14:32 | 2022/06/30 18:13:21 | 6236.62 | 6123.66 | 6146.38 | 6104.06 | 6085.67 | 6115.26 | 6207.09 | 6180.82 | 6154.36 | 6153.1 | 4.36 | 60176.88 | 0 | 61507.02 | 0
29 | VNM - Đà Nẵng - Nhà Máy | /BCG Energy | 1020C0058922/EM001020C0058922 | 2022-07-01 07:20:00 | 27.9 | 28.9 | 1.8 | N/A | 0.159 | 32.6 | Online | 1020C0058922/INVT_05 | Grid connected | 384 | 385.2 | 384.7 | 223.4 | 222.7 | 224 | 5.367 | 5.358 | 5.361 | 96.34 | 48.8 | 1 | 50.07 | 3.572 | 0.007 | 4.65 | 3.708 | 657.9 | 657.9 | 665 | 665 | 673.4 | 673.4 | 659.6 | 659.6 | 663.8 | 663.8 | 653.8 | 653.8 | 658 | 658 | 664.3 | 664.3 | 654.2 | 654.2 | 659.1 | 659.1 | 0.45 | -0.04 | 0.06 | 0.29 | 0.45 | -0.04 | 0.05 | 0.28 | 0.45 | -0.04 | 0.05 | 0.48 | 0.45 | -0.05 | 0.45 | -0.04 | 0.05 | 0.28 | 0.47 | -0.05 | 60180.61 | 2022/07/01 05:14:32 | 2022/06/30 18:13:21 | 6236.65 | 6123.68 | 6146.41 | 6104.09 | 6085.7 | 6115.28 | 6207.12 | 6180.85 | 6154.39 | 6153.13 | 4.65 | 60177.17 | 0 | 61507.3 | 0
30 | VNM - Đà Nẵng - Nhà Máy | /BCG Energy | 1020C0058922/EM001020C0058922 | 2022-07-01 07:25:00 | 27.9 | 28.9 | 1.4 | N/A | 0.168 | 33.4 | Online | 1020C0058922/INVT_05 | Grid connected | 380.6 | 382.1 | 381.4 | 221.4 | 220.7 | 222 | 5.57 | 5.559 | 5.561 | 96.7 | 48.8 | 1 | 50.06 | 3.67 | 0.009 | 4.95 | 3.795 | 662.8 | 662.8 | 664.6 | 664.6 | 676.1 | 676.1 | 664.2 | 664.2 | 670.4 | 670.4 | 664.3 | 664.3 | 661 | 661 | 675.1 | 675.1 | 664.1 | 664.1 | 664.3 | 664.3 | 0.45 | -0.04 | 0.06 | 0.49 | 0.45 | -0.04 | 0.05 | 0.48 | 0.45 | -0.04 | 0.05 | 0.48 | 0.45 | -0.05 | 0.45 | -0.04 | 0.05 | 0.48 | 0.47 | -0.05 | 60180.91 | 2022/07/01 05:14:32 | 2022/06/30 18:13:21 | 6236.69 | 6123.72 | 6146.44 | 6104.12 | 6085.73 | 6115.31 | 6207.16 | 6180.89 | 6154.42 | 6153.17 | 4.95 | 60177.47 | 0 | 61507.65 | 0
31 | VNM - Đà Nẵng - Nhà Máy | /BCG Energy | 1020C0058922/EM001020C0058922 | 2022-07-01 07:30:00 | 27.7 | 28.8 | 1.8 | N/A | 0.179 | 34.5 | Online | 1020C0058922/INVT_05 | Grid connected | 379.6 | 380.1 | 379.4 | 221.4 | 219.6 | 220.9 | 5.768 | 5.758 | 5.757 | 96.7 | 49 | 1 | 50.01 | 3.81 | -0.022 | 5.25 | 3.94 | 664 | 664 | 682.6 | 682.6 | 687.2 | 687.2 | 668.1 | 668.1 | 677 | 677 | 662.2 | 662.2 | 659.2 | 659.2 | 663 | 663 | 688.1 | 688.1 | 641.2 | 641.2 | 0.45 | -0.04 | 0.06 | 0.49 | 0.45 | -0.04 | 0.05 | 0.48 | 0.45 | -0.04 | 0.05 | 0.48 | 0.45 | -0.05 | 0.45 | -0.04 | 0.05 | 0.48 | 0.47 | -0.05 | 60181.21 | 2022/07/01 05:14:32 | 2022/06/30 18:13:21 | 6236.72 | 6123.75 | 6146.48 | 6104.15 | 6085.76 | 6115.35 | 6207.19 | 6180.92 | 6154.45 | 6153.2 | 5.26 | 60177.78 | 0 | 61507.97 | 0
32 | VNM - Đà Nẵng - Nhà Máy | /BCG Energy | 1020C0058922/EM001020C0058922 | 2022-07-01 07:35:00 | 27.9 | 28.9 | 0.9 | N/A | 0.189 | 37.4 | Online | 1020C0058922/INVT_05 | Grid connected | 378.6 | 379.2 | 379.8 | 220.4 | 219.6 | 220.9 | 6.221 | 6.21 | 6.208 | 96.7 | 49 | 1 | 50.02 | 4.074 | 0.011 | 5.58 | 4.213 | 663.9 | 663.9 | 670.9 | 670.9 | 663.5 | 663.5 | 670.2 | 670.2 | 675.8 | 675.8 | 665.5 | 665.5 | 664.1 | 664.1 | 658.3 | 658.3 | 666.2 | 666.2 | 663.1 | 663.1 | 0.65 | -0.04 | 0.06 | 0.49 | 0.65 | -0.04 | 0.05 | 0.48 | 0.65 | -0.04 | 0.05 | 0.48 | 0.65 | -0.05 | 0.65 | -0.04 | 0.05 | 0.48 | 0.67 | -0.05 | 60181.54 | 2022/07/01 05:14:32 | 2022/06/30 18:13:21 | 6236.76 | 6123.78 | 6146.51 | 6104.18 | 6085.8 | 6115.38 | 6207.23 | 6180.96 | 6154.48 | 6153.24 | 5.59 | 60178.11 | 0 | 61508.32 | 0
33 | VNM - Đà Nẵng - Nhà Máy | /BCG Energy | 1020C0058922/EM001020C0058922 | 2022-07-01 07:40:00 | 27.8 | 29 | 0 | N/A | 0.201 | 41.2 | Online | 1020C0058922/INVT_05 | Grid connected | 385.8 | 387 | 386 | 224.2 | 223.2 | 225.2 | 6.641 | 6.617 | 6.62 | 96.99 | 49.2 | 1 | 50.09 | 4.5 | -0.01 | 5.93 | 4.639 | 657.9 | 657.9 | 676.6 | 676.6 | 664.1 | 664.1 | 664.1 | 664.1 | 681.2 | 681.2 | 670.3 | 670.3 | 664 | 664 | 665.6 | 665.6 | 676.1 | 676.1 | 664.3 | 664.3 | 0.65 | -0.04 | 0.06 | 0.49 | 0.65 | -0.04 | 0.05 | 0.48 | 0.65 | -0.04 | 0.05 | 0.48 | 0.65 | -0.05 | 0.65 | -0.04 | 0.05 | 0.48 | 0.67 | -0.05 | 60181.9 | 2022/07/01 05:14:32 | 2022/06/30 18:13:21 | 6236.8 | 6123.82 | 6146.55 | 6104.22 | 6085.84 | 6115.41 | 6207.27 | 6181 | 6154.52 | 6153.28 | 5.94 | 60178.46 | 0 | 61508.71 | 0
34 | VNM - Đà Nẵng - Nhà Máy | /BCG Energy | 1020C0058922/EM001020C0058922 | 2022-07-01 07:45:00 | 27.9 | 29.3 | 0 | N/A | 0.214 | 45.5 | Online | 1020C0058922/INVT_05 | Grid connected | 384.7 | 386 | 385 | 224.2 | 223.2 | 224.2 | 7.467 | 7.449 | 7.432 | 97.24 | 49.2 | 1 | 49.93 | 4.954 | -0.02 | 6.33 | 5.094 | 675.1 | 675.1 | 670.6 | 670.6 | 676.1 | 676.1 | 676.1 | 676.1 | 675.9 | 675.9 | 670.3 | 670.3 | 665.2 | 665.2 | 669.5 | 669.5 | 712.1 | 712.1 | 673.8 | 673.8 | 0.65 | -0.04 | 0.06 | 0.49 | 0.65 | -0.04 | 0.05 | 0.48 | 0.65 | -0.04 | 0.05 | 0.68 | 0.65 | -0.05 | 0.65 | -0.04 | 0.05 | 0.48 | 0.67 | -0.05 | 60182.29 | 2022/07/01 05:14:32 | 2022/06/30 18:13:21 | 6236.84 | 6123.86 | 6146.6 | 6104.26 | 6085.88 | 6115.46 | 6207.31 | 6181.04 | 6154.56 | 6153.33 | 6.33 | 60178.85 | 0 | 61509.14 | 0
35 | VNM - Đà Nẵng - Nhà Máy | /BCG Energy | 1020C0058922/EM001020C0058922 | 2022-07-01 07:50:00 | 28 | 29.7 | 0 | N/A | 0.228 | 51.3 | Online | 1020C0058922/INVT_05 | Grid connected | 384.7 | 386 | 385 | 224.2 | 223.2 | 224.2 | 8.504 | 8.488 | 8.504 | 97.58 | 49.4 | 1 | 49.85 | 5.688 | -0.059 | 6.77 | 5.829 | 671.3 | 671.3 | 670.6 | 670.6 | 682.1 | 682.1 | 670.2 | 670.2 | 669.6 | 669.6 | 682.3 | 682.3 | 676.1 | 676.1 | 676.4 | 676.4 | 685.1 | 685.1 | 682.3 | 682.3 | 0.85 | -0.04 | 0.06 | 0.69 | 0.85 | -0.04 | 0.05 | 0.68 | 0.85 | -0.04 | 0.05 | 0.68 | 0.85 | -0.05 | 0.85 | -0.04 | 0.05 | 0.7 | 0.87 | -0.05 | 60182.73 | 2022/07/01 05:14:32 | 2022/06/30 18:13:21 | 6236.89 | 6123.9 | 6146.65 | 6104.3 | 6085.93 | 6115.5 | 6207.36 | 6181.09 | 6154.6 | 6153.38 | 6.78 | 60179.3 | 0 | 61509.6 | 0
36 | VNM - Đà Nẵng - Nhà Máy | /BCG Energy | 1020C0058922/EM001020C0058922 | 2022-07-01 07:55:00 | 28 | 30 | 0 | N/A | 0.245 | 60.2 | Online | 1020C0058922/INVT_05 | Grid connected | 383.7 | 384.8 | 384 | 223.2 | 222.2 | 223.2 | 9.982 | 9.96 | 9.954 | 97.83 | 49.4 | 1 | 50.03 | 6.718 | -0.003 | 7.28 | 6.863 | 673.4 | 673.4 | 682.5 | 682.5 | 682 | 682 | 682.1 | 682.1 | 681.7 | 681.7 | 676.2 | 676.2 | 679.2 | 679.2 | 678.8 | 678.8 | 687 | 687 | 686.6 | 686.6 | 1.05 | -0.04 | 0.06 | 0.89 | 1.05 | -0.04 | 0.05 | 0.88 | 0.85 | -0.04 | 0.05 | 0.88 | 1.05 | -0.05 | 1.05 | -0.04 | 0.05 | 0.9 | 0.87 | -0.05 | 60183.24 | 2022/07/01 05:14:32 | 2022/06/30 18:13:21 | 6236.95 | 6123.96 | 6146.7 | 6104.35 | 6085.99 | 6115.54 | 6207.42 | 6181.15 | 6154.66 | 6153.43 | 7.3 | 60179.82 | 0 | 61510.15 | 0
37 | VNM - Đà Nẵng - Nhà Máy | /BCG Energy | 1020C0058922/EM001020C0058922 | 2022-07-01 08:00:00 | 28.3 | 30.5 | 0 | N/A | 0.265 | 72.8 | Online | 1020C0058922/INVT_05 | Grid connected | 381.6 | 382.7 | 382 | 222.2 | 221.2 | 222.2 | 12.333 | 12.347 | 12.331 | 98.01 | 49.6 | 1 | 50.07 | 8.206 | -0.029 | 7.91 | 8.365 | 682 | 682 | 680.8 | 680.8 | 683.7 | 683.7 | 687.3 | 687.3 | 690.5 | 690.5 | 689.1 | 689.1 | 682 | 682 | 682.3 | 682.3 | 700 | 700 | 682.3 | 682.3 | 1.26 | -0.04 | 0.06 | 1.09 | 1.25 | -0.04 | 0.05 | 1.08 | 1.05 | -0.04 | 0.05 | 1.08 | 1.25 | -0.05 | 1.25 | -0.04 | 0.05 | 1.1 | 1.27 | -0.05 | 60183.87 | 2022/07/01 05:14:32 | 2022/06/30 18:13:21 | 6237.02 | 6124.02 | 6146.77 | 6104.41 | 6086.05 | 6115.61 | 6207.49 | 6181.21 | 6154.72 | 6153.5 | 7.92 | 60180.44 | 0 | 61510.8 | 0
38 | VNM - Đà Nẵng - Nhà Máy | /BCG Energy | 1020C0058922/EM001020C0058922 | 2022-07-01 08:05:00 | 29.1 | 31.3 | 0 | N/A | 0.289 | 87.2 | Online | 1020C0058922/INVT_05 | Grid connected | 383.8 | 384.4 | 383.8 | 223.2 | 222.2 | 223.2 | 14.954 | 14.804 | 14.741 | 98.42 | 49.6 | 1 | 50.14 | 9.946 | -0.076 | 8.66 | 10.106 | 688 | 688 | 694 | 694 | 694.6 | 694.6 | 688.2 | 688.2 | 687.9 | 687.9 | 688.3 | 688.3 | 688 | 688 | 688.3 | 688.3 | 683.1 | 683.1 | 688.3 | 688.3 | 1.46 | -0.04 | 0.06 | 1.29 | 1.45 | -0.04 | 0.05 | 1.28 | 1.46 | -0.04 | 0.05 | 1.28 | 1.45 | -0.05 | 1.45 | -0.04 | 0.05 | 1.3 | 1.48 | -0.05 | 60184.62 | 2022/07/01 05:14:32 | 2022/06/30 18:13:21 | 6237.09 | 6124.1 | 6146.85 | 6104.48 | 6086.13 | 6115.69 | 6207.57 | 6181.29 | 6154.79 | 6153.58 | 8.67 | 60181.19 | 0 | 61511.57 | 0
39 | VNM - Đà Nẵng - Nhà Máy | /BCG Energy | 1020C0058922/EM001020C0058922 | 2022-07-01 08:10:00 | 29.1 | 31.7 | 1.2 | N/A | 0.317 | 103.8 | Online | 1020C0058922/INVT_05 | Grid connected | 382.8 | 383.3 | 382.8 | 223.2 | 222.2 | 223.2 | 17.997 | 18.002 | 17.843 | 98.38 | 49.6 | 1 | 50.1 | 12.001 | -0.036 | 9.56 | 12.202 | 695.6 | 695.6 | 694.6 | 694.6 | 700.1 | 700.1 | 694.2 | 694.2 | 694.1 | 694.1 | 706.3 | 706.3 | 689.4 | 689.4 | 692.7 | 692.7 | 694.1 | 694.1 | 688.3 | 688.3 | 1.66 | -0.04 | 0.06 | 1.49 | 1.65 | -0.04 | 0.05 | 1.48 | 1.67 | -0.04 | 0.05 | 1.48 | 1.65 | -0.05 | 1.65 | -0.04 | 0.05 | 1.5 | 1.68 | -0.05 | 60185.54 | 2022/07/01 05:14:32 | 2022/06/30 18:13:21 | 6237.19 | 6124.19 | 6146.94 | 6104.58 | 6086.23 | 6115.78 | 6207.66 | 6181.39 | 6154.89 | 6153.68 | 9.58 | 60182.1 | 0 | 61512.53 | 0
40 | VNM - Đà Nẵng - Nhà Máy | /BCG Energy | 1020C0058922/EM001020C0058922 | 2022-07-01 08:15:00 | 29.2 | 32.1 | 1.1 | N/A | 0.351 | 118.2 | Online | 1020C0058922/INVT_05 | Grid connected | 383.9 | 384.3 | 383.9 | 223.2 | 222.2 | 223.2 | 20.815 | 20.654 | 20.627 | 98.38 | 49.6 | 1 | 50.13 | 13.914 | -0.021 | 10.66 | 14.151 | 694 | 694 | 694.6 | 694.6 | 700.1 | 700.1 | 700.2 | 700.2 | 693.9 | 693.9 | 694.3 | 694.3 | 702.9 | 702.9 | 694.3 | 694.3 | 698.5 | 698.5 | 701.6 | 701.6 | 2.06 | -0.04 | 0.06 | 1.89 | 2.05 | -0.04 | 0.05 | 1.88 | 1.87 | -0.04 | 0.05 | 1.89 | 2.05 | -0.05 | 2.06 | -0.04 | 0.05 | 1.9 | 1.88 | -0.05 | 60186.62 | 2022/07/01 05:14:32 | 2022/06/30 18:13:21 | 6237.3 | 6124.31 | 6147.06 | 6104.68 | 6086.34 | 6115.89 | 6207.78 | 6181.51 | 6155 | 6153.79 | 10.67 | 60183.19 | 0 | 61513.66 | 0
41 | VNM - Đà Nẵng - Nhà Máy | /BCG Energy | 1020C0058922/EM001020C0058922 | 2022-07-01 08:20:00 | 29.5 | 32.7 | 0 | N/A | 0.389 | 138.9 | Online | 1020C0058922/INVT_05 | Grid connected | 383.8 | 384.3 | 384 | 224.2 | 222.2 | 223.2 | 24.674 | 24.589 | 24.589 | 98.65 | 49.6 | 1 | 50.14 | 16.509 | -0.023 | 11.91 | 16.735 | 699.1 | 699.1 | 700.6 | 700.6 | 706.1 | 706.1 | 700.1 | 700.1 | 699.9 | 699.9 | 699.9 | 699.9 | 700 | 700 | 705.4 | 705.4 | 694.1 | 694.1 | 703.6 | 703.6 | 2.26 | -0.04 | 0.06 | 2.29 | 2.25 | -0.04 | 0.05 | 2.28 | 2.28 | -0.04 | 0.05 | 2.1 | 2.46 | -0.05 | 2.46 | -0.04 | 0.05 | 2.3 | 2.29 | -0.05 | 60187.87 | 2022/07/01 05:14:32 | 2022/06/30 18:13:21 | 6237.43 | 6124.43 | 6147.19 | 6104.81 | 6086.47 | 6116.01 | 6207.91 | 6181.64 | 6155.12 | 6153.92 | 11.93 | 60184.45 | 0 | 61514.93 | 0
42 | VNM - Đà Nẵng - Nhà Máy | /BCG Energy | 1020C0058922/EM001020C0058922 | 2022-07-01 08:25:00 | 29.7 | 33.1 | 1.1 | N/A | 0.432 | 149.7 | Online | 1020C0058922/INVT_05 | Grid connected | 382.6 | 383 | 382.8 | 223.2 | 222.2 | 223.2 | 26.358 | 26.312 | 26.292 | 98.65 | 49.8 | 1 | 50.07 | 17.57 | 0.093 | 13.34 | 17.818 | 700 | 700 | 700.5 | 700.5 | 700.1 | 700.1 | 705.4 | 705.4 | 699.9 | 699.9 | 700.4 | 700.4 | 700 | 700 | 706.2 | 706.2 | 700.1 | 700.1 | 704.7 | 704.7 | 2.46 | -0.04 | 0.06 | 2.29 | 2.46 | -0.04 | 0.05 | 2.28 | 2.48 | -0.04 | 0.05 | 2.3 | 2.46 | -0.05 | 2.46 | -0.04 | 0.05 | 2.3 | 2.49 | -0.05 | 60189.3 | 2022/07/01 05:14:32 | 2022/06/30 18:13:21 | 6237.58 | 6124.57 | 6147.34 | 6104.95 | 6086.62 | 6116.16 | 6208.06 | 6181.78 | 6155.27 | 6154.07 | 13.36 | 60185.88 | 0 | 61516.4 | 0
43 | VNM - Đà Nẵng - Nhà Máy | /BCG Energy | 1020C0058922/EM001020C0058922 | 2022-07-01 08:30:00 | 29.7 | 33.4 | 0 | N/A | 0.472 | 112.5 | Online | 1020C0058922/INVT_05 | Grid connected | 381.5 | 381.8 | 381.5 | 222.2 | 221.2 | 222 | 19.895 | 19.876 | 19.747 | 98.32 | 49.8 | 1 | 50.11 | 13.109 | -0.041 | 14.63 | 13.33 | 691.9 | 691.9 | 700.6 | 700.6 | 688.1 | 688.1 | 688.2 | 688.2 | 693.7 | 693.7 | 688.4 | 688.4 | 686.3 | 686.3 | 690.4 | 690.4 | 690.6 | 690.6 | 694.3 | 694.3 | 2.04 | -0.04 | 0.06 | 1.87 | 2.05 | -0.04 | 0.05 | 1.85 | 2.08 | -0.04 | 0.05 | 1.88 | 2.06 | -0.05 | 2.05 | -0.04 | 0.05 | 1.9 | 2.08 | -0.05 | 60190.59 | 2022/07/01 05:14:32 | 2022/06/30 18:13:21 | 6237.72 | 6124.7 | 6147.47 | 6105.08 | 6086.75 | 6116.28 | 6208.19 | 6181.92 | 6155.4 | 6154.2 | 14.65 | 60187.17 | 0 | 61517.71 | 0
44 | VNM - Đà Nẵng - Nhà Máy | /BCG Energy | 1020C0058922/EM001020C0058922 | 2022-07-01 08:35:00 | 29.7 | 33.2 | 1 | N/A | 0.502 | 82.6 | Online | 1020C0058922/INVT_05 | Grid connected | 381.5 | 381.8 | 381.5 | 222.2 | 221.3 | 222 | 14.5 | 14.389 | 14.297 | 98.19 | 50 | 1 | 50.14 | 9.512 | 0.025 | 15.6 | 9.688 | 679.8 | 679.8 | 670.6 | 670.6 | 682.1 | 682.1 | 682.2 | 682.2 | 675.9 | 675.9 | 676.3 | 676.3 | 682 | 682 | 682.3 | 682.3 | 681.3 | 681.3 | 686.3 | 686.3 | 1.63 | -0.04 | 0.06 | 1.47 | 1.44 | -0.04 | 0.05 | 1.44 | 1.46 | -0.04 | 0.05 | 1.47 | 1.65 | -0.05 | 1.65 | -0.04 | 0.05 | 1.5 | 1.48 | -0.05 | 60191.56 | 2022/07/01 05:14:32 | 2022/06/30 18:13:21 | 6237.82 | 6124.8 | 6147.57 | 6105.18 | 6086.85 | 6116.38 | 6208.3 | 6182.02 | 6155.49 | 6154.31 | 15.61 | 60188.13 | 0 | 61518.72 | 0
45 | VNM - Đà Nẵng - Nhà Máy | /BCG Energy | 1020C0058922/EM001020C0058922 | 2022-07-01 08:40:00 | 29 | 32.6 | 0.7 | N/A | 0.527 | 83.7 | Online | 1020C0058922/INVT_05 | Grid connected | 382.5 | 383.8 | 382.5 | 222.2 | 221.2 | 223 | 14.506 | 14.411 | 14.499 | 98.19 | 50 | 1 | 50.16 | 9.549 | -0.022 | 16.4 | 9.725 | 686.7 | 686.7 | 682.6 | 682.6 | 676.1 | 676.1 | 688.1 | 688.1 | 675.8 | 675.8 | 682.3 | 682.3 | 671.7 | 671.7 | 682.3 | 682.3 | 682 | 682 | 685.2 | 685.2 | 1.43 | -0.04 | 0.06 | 1.47 | 1.44 | -0.04 | 0.05 | 1.44 | 1.46 | -0.04 | 0.05 | 1.47 | 1.44 | -0.05 | 1.45 | -0.04 | 0.05 | 1.5 | 1.48 | -0.05 | 60192.36 | 2022/07/01 05:14:32 | 2022/06/30 18:13:21 | 6237.9 | 6124.89 | 6147.66 | 6105.26 | 6086.93 | 6116.46 | 6208.38 | 6182.11 | 6155.58 | 6154.39 | 16.41 | 60188.93 | 0 | 61519.56 | 0
46 | VNM - Đà Nẵng - Nhà Máy | /BCG Energy | 1020C0058922/EM001020C0058922 | 2022-07-01 08:45:00 | 28.7 | 32 | 0.9 | N/A | 0.553 | 83 | Online | 1020C0058922/INVT_05 | Grid connected | 383.6 | 383.5 | 383.8 | 223.3 | 221.2 | 223 | 14.311 | 14.416 | 14.296 | 98.19 | 50 | 1 | 50.12 | 9.496 | 0.041 | 17.21 | 9.671 | 681.7 | 681.7 | 688.5 | 688.5 | 682 | 682 | 682.5 | 682.5 | 675.9 | 675.9 | 682.6 | 682.6 | 682.7 | 682.7 | 682.1 | 682.1 | 688.1 | 688.1 | 678.3 | 678.3 | 1.43 | -0.04 | 0.06 | 1.47 | 1.44 | -0.04 | 0.05 | 1.44 | 1.46 | -0.04 | 0.05 | 1.47 | 1.44 | -0.05 | 1.45 | -0.04 | 0.05 | 1.5 | 1.48 | -0.05 | 60193.17 | 2022/07/01 05:14:32 | 2022/06/30 18:13:21 | 6237.99 | 6124.97 | 6147.74 | 6105.33 | 6087.02 | 6116.54 | 6208.47 | 6182.19 | 6155.66 | 6154.48 | 17.22 | 60189.74 | 0 | 61520.39 | 0
47 | VNM - Đà Nẵng - Nhà Máy | /BCG Energy | 1020C0058922/EM001020C0058922 | 2022-07-01 08:50:00 | 28.9 | 31.7 | 0 | N/A | 0.577 | 78.9 | Online | 1020C0058922/INVT_05 | Grid connected | 383.7 | 384.6 | 383.8 | 223.3 | 222.2 | 223 | 13.687 | 13.805 | 13.651 | 98.35 | 50 | 1 | 50.17 | 9.101 | -0.03 | 17.97 | 9.246 | 682 | 682 | 682.6 | 682.6 | 686.4 | 686.4 | 682.1 | 682.1 | 681.9 | 681.9 | 680 | 680 | 676 | 676 | 682.3 | 682.3 | 682.1 | 682.1 | 676.5 | 676.5 | 1.43 | -0.04 | 0.06 | 1.27 | 1.44 | -0.04 | 0.05 | 1.24 | 1.46 | -0.04 | 0.05 | 1.27 | 1.44 | -0.05 | 1.45 | -0.04 | 0.05 | 1.3 | 1.48 | -0.05 | 60193.93 | 2022/07/01 05:14:32 | 2022/06/30 18:13:21 | 6238.07 | 6125.04 | 6147.82 | 6105.41 | 6087.1 | 6116.62 | 6208.55 | 6182.27 | 6155.73 | 6154.56 | 17.98 | 60190.5 | 0 | 61521.17 | 0
48 | VNM - Đà Nẵng - Nhà Máy | /BCG Energy | 1020C0058922/EM001020C0058922 | 2022-07-01 08:55:00 | 28.4 | 31 | 2.1 | N/A | 0.598 | 66.2 | Online | 1020C0058922/INVT_05 | Grid connected | 382.7 | 383.7 | 382.8 | 223.3 | 222.2 | 223 | 11.692 | 11.637 | 11.693 | 98.1 | 50 | 1 | 49.97 | 7.706 | 0.023 | 18.67 | 7.863 | 676 | 676 | 676.6 | 676.6 | 670.1 | 670.1 | 688.2 | 688.2 | 681.9 | 681.9 | 682.3 | 682.3 | 672.5 | 672.5 | 672.6 | 672.6 | 687.3 | 687.3 | 680.4 | 680.4 | 1.23 | -0.04 | 0.06 | 1.07 | 1.24 | -0.04 | 0.05 | 1.03 | 1.26 | -0.04 | 0.05 | 1.07 | 1.24 | -0.05 | 1.25 | -0.04 | 0.05 | 1.1 | 1.27 | -0.05 | 60194.63 | 2022/07/01 05:14:32 | 2022/06/30 18:13:21 | 6238.14 | 6125.12 | 6147.9 | 6105.48 | 6087.17 | 6116.69 | 6208.62 | 6182.35 | 6155.81 | 6154.63 | 18.68 | 60191.2 | 0 | 61521.91 | 0
49 | VNM - Đà Nẵng - Nhà Máy | /BCG Energy | 1020C0058922/EM001020C0058922 | 2022-07-01 09:00:00 | 28.6 | 30.5 | 0.5 | N/A | 0.615 | 52.5 | Online | 1020C0058922/INVT_05 | Grid connected | 382.7 | 383.7 | 382.8 | 223.3 | 221.2 | 223 | 8.907 | 9.077 | 8.922 | 97.58 | 50 | 1 | 49.99 | 5.895 | -0.038 | 19.21 | 6.041 | 664.9 | 664.9 | 670.6 | 670.6 | 670.1 | 670.1 | 664.2 | 664.2 | 669.9 | 669.9 | 676.3 | 676.3 | 665.3 | 665.3 | 671.3 | 671.3 | 682 | 682 | 670.3 | 670.3 | 1.03 | -0.04 | 0.06 | 0.87 | 1.04 | -0.04 | 0.05 | 0.82 | 1.06 | -0.04 | 0.05 | 0.87 | 1.04 | -0.05 | 1.05 | -0.04 | 0.05 | 0.89 | 1.07 | -0.05 | 60195.17 | 2022/07/01 05:14:32 | 2022/06/30 18:13:21 | 6238.2 | 6125.17 | 6147.96 | 6105.53 | 6087.23 | 6116.74 | 6208.68 | 6182.41 | 6155.86 | 6154.69 | 19.22 | 60191.74 | 0 | 61522.47 | 0
50 | VNM - Đà Nẵng - Nhà Máy | /BCG Energy | 1020C0058922/EM001020C0058922 | 2022-07-01 09:05:00 | 28.5 | 30.4 | 1.8 | N/A | 0.632 | 58.3 | Online | 1020C0058922/INVT_05 | Grid connected | 383.9 | 383.6 | 383.9 | 223.3 | 222.2 | 223 | 9.724 | 9.73 | 9.542 | 98.05 | 50 | 1 | 49.93 | 6.474 | 0.01 | 19.72 | 6.603 | 676 | 676 | 671.3 | 671.3 | 674.9 | 674.9 | 674.5 | 674.5 | 675.9 | 675.9 | 672 | 672 | 676 | 676 | 670.3 | 670.3 | 682.1 | 682.1 | 671 | 671 | 1.03 | -0.04 | 0.06 | 0.87 | 1.04 | -0.04 | 0.05 | 0.82 | 1.06 | -0.04 | 0.05 | 0.87 | 1.04 | -0.05 | 1.05 | -0.04 | 0.05 | 0.89 | 1.07 | -0.05 | 60195.69 | 2022/07/01 05:14:32 | 2022/06/30 18:13:21 | 6238.26 | 6125.23 | 6148.01 | 6105.59 | 6087.29 | 6116.8 | 6208.74 | 6182.46 | 6155.91 | 6154.75 | 19.73 | 60192.25 | 0 | 61523.04 | 0
51 | VNM - Đà Nẵng - Nhà Máy | /BCG Energy | 1020C0058922/EM001020C0058922 | 2022-07-01 09:10:00 | 28.4 | 30.5 | 2 | N/A | 0.651 | 70.3 | Online | 1020C0058922/INVT_05 | Grid connected | 383.8 | 384.6 | 383.9 | 223.3 | 222.2 | 223 | 11.86 | 11.901 | 11.912 | 98.01 | 49.8 | 1 | 50.07 | 7.973 | -0.063 | 20.33 | 8.135 | 673.1 | 673.1 | 676.6 | 676.6 | 682.1 | 682.1 | 688.1 | 688.1 | 681.8 | 681.8 | 682.4 | 682.4 | 679.4 | 679.4 | 679.4 | 679.4 | 689.6 | 689.6 | 687.2 | 687.2 | 1.23 | -0.04 | 0.06 | 1.07 | 1.24 | -0.04 | 0.05 | 1.02 | 1.06 | -0.04 | 0.05 | 1.07 | 1.24 | -0.05 | 1.25 | -0.04 | 0.05 | 1.09 | 1.07 | -0.05 | 60196.29 | 2022/07/01 05:14:32 | 2022/06/30 18:13:21 | 6238.32 | 6125.28 | 6148.08 | 6105.64 | 6087.35 | 6116.86 | 6208.81 | 6182.53 | 6155.98 | 6154.82 | 20.34 | 60192.86 | 0 | 61523.67 | 0
52 | VNM - Đà Nẵng - Nhà Máy | /BCG Energy | 1020C0058922/EM001020C0058922 | 2022-07-01 09:15:00 | 28.5 | 30.5 | 1.6 | N/A | 0.672 | 61.6 | Online | 1020C0058922/INVT_05 | Grid connected | 384.8 | 385.6 | 385 | 223.3 | 222.2 | 224 | 10.542 | 10.629 | 10.42 | 97.83 | 49.8 | 1 | 49.97 | 6.979 | 0.029 | 20.97 | 7.134 | 671.6 | 671.6 | 676.6 | 676.6 | 682.1 | 682.1 | 682.2 | 682.2 | 681.8 | 681.8 | 682.3 | 682.3 | 680.1 | 680.1 | 671.9 | 671.9 | 682.3 | 682.3 | 684.8 | 684.8 | 1.23 | -0.04 | 0.06 | 1.07 | 1.24 | -0.04 | 0.05 | 1.02 | 1.06 | -0.04 | 0.05 | 1.07 | 1.24 | -0.05 | 1.25 | -0.04 | 0.05 | 1.09 | 1.07 | -0.05 | 60196.93 | 2022/07/01 05:14:32 | 2022/06/30 18:13:21 | 6238.39 | 6125.35 | 6148.15 | 6105.7 | 6087.42 | 6116.92 | 6208.87 | 6182.6 | 6156.04 | 6154.88 | 20.98 | 60193.5 | 0 | 61524.32 | 0
53 | VNM - Đà Nẵng - Nhà Máy | /BCG Energy | 1020C0058922/EM001020C0058922 | 2022-07-01 09:20:00 | 28.8 | 30.6 | 1.6 | N/A | 0.689 | 58.3 | Online | 1020C0058922/INVT_05 | Grid connected | 387.1 | 388 | 387.2 | 225.3 | 224.3 | 226.1 | 9.28 | 9.299 | 9.321 | 98.05 | 49.8 | 1 | 50.15 | 6.343 | -0.054 | 21.51 | 6.469 | 681.8 | 681.8 | 676.6 | 676.6 | 676.1 | 676.1 | 681.7 | 681.7 | 675.9 | 675.9 | 670.3 | 670.3 | 676.4 | 676.4 | 670.2 | 670.2 | 682.1 | 682.1 | 674.4 | 674.4 | 1.03 | -0.04 | 0.06 | 0.87 | 1.04 | -0.04 | 0.05 | 0.82 | 1.06 | -0.04 | 0.05 | 0.87 | 1.04 | -0.05 | 1.05 | -0.04 | 0.05 | 0.89 | 1.07 | -0.05 | 60197.47 | 2022/07/01 05:14:32 | 2022/06/30 18:13:21 | 6238.45 | 6125.41 | 6148.21 | 6105.76 | 6087.48 | 6116.98 | 6208.93 | 6182.66 | 6156.09 | 6154.94 | 21.51 | 60194.03 | 0 | 61524.91 | 0
54 | VNM - Đà Nẵng - Nhà Máy | /BCG Energy | 1020C0058922/EM001020C0058922 | 2022-07-01 09:25:00 | 29.1 | 31 | 0.4 | N/A | 0.708 | 67 | Online | 1020C0058922/INVT_05 | Grid connected | 387.1 | 386.8 | 386.3 | 225.3 | 224.3 | 224.9 | 10.759 | 10.817 | 10.788 | 97.83 | 49.8 | 1 | 50.12 | 7.318 | 0.027 | 22.08 | 7.474 | 676 | 676 | 683.6 | 683.6 | 677.5 | 677.5 | 682.2 | 682.2 | 675.9 | 675.9 | 676.3 | 676.3 | 676.1 | 676.1 | 676.3 | 676.3 | 688.1 | 688.1 | 681.8 | 681.8 | 1.03 | -0.04 | 0.06 | 0.87 | 1.04 | -0.04 | 0.05 | 0.82 | 1.06 | -0.04 | 0.05 | 0.87 | 1.04 | -0.05 | 1.05 | -0.04 | 0.05 | 0.89 | 1.07 | -0.05 | 60198.04 | 2022/07/01 05:14:32 | 2022/06/30 18:13:21 | 6238.51 | 6125.46 | 6148.27 | 6105.82 | 6087.54 | 6117.03 | 6209 | 6182.72 | 6156.15 | 6155.01 | 22.1 | 60194.62 | 0 | 61525.51 | 0
55 | VNM - Đà Nẵng - Nhà Máy | /BCG Energy | 1020C0058922/EM001020C0058922 | 2022-07-01 09:30:00 | 29.1 | 31.3 | 1 | N/A | 0.73 | 74 | Online | 1020C0058922/INVT_05 | Grid connected | 385 | 385.8 | 385.1 | 224.3 | 223.3 | 223.9 | 12.307 | 12.282 | 12.265 | 98.01 | 49.8 | 1 | 50.04 | 8.198 | 0.054 | 22.74 | 8.357 | 679 | 679 | 682.7 | 682.7 | 682.2 | 682.2 | 688.2 | 688.2 | 687.8 | 687.8 | 676.3 | 676.3 | 679.4 | 679.4 | 679.3 | 679.3 | 692.6 | 692.6 | 682.3 | 682.3 | 1.23 | -0.04 | 0.06 | 1.07 | 1.24 | -0.04 | 0.05 | 1.02 | 1.26 | -0.04 | 0.05 | 1.07 | 1.24 | -0.05 | 1.25 | -0.04 | 0.05 | 1.09 | 1.27 | -0.05 | 60198.7 | 2022/07/01 05:14:32 | 2022/06/30 18:13:21 | 6238.58 | 6125.54 | 6148.34 | 6105.89 | 6087.61 | 6117.1 | 6209.07 | 6182.79 | 6156.22 | 6155.08 | 22.75 | 60195.27 | 0 | 61526.22 | 0
56 | VNM - Đà Nẵng - Nhà Máy | /BCG Energy | 1020C0058922/EM001020C0058922 | 2022-07-01 09:35:00 | 28.7 | 31.2 | 0.4 | N/A | 0.752 | 72.9 | Online | 1020C0058922/INVT_05 | Grid connected | 385.2 | 386.8 | 386.2 | 224.3 | 223.3 | 224.9 | 12.307 | 12.282 | 12.265 | 98.01 | 50 | 1 | 50.03 | 8.229 | 0.054 | 23.42 | 8.388 | 684.5 | 684.5 | 676.7 | 676.7 | 676.3 | 676.3 | 682.3 | 682.3 | 682 | 682 | 688.3 | 688.3 | 678.9 | 678.9 | 679.9 | 679.9 | 677 | 677 | 682.4 | 682.4 | 1.23 | -0.04 | 0.06 | 1.07 | 1.24 | -0.04 | 0.05 | 1.02 | 1.26 | -0.04 | 0.05 | 1.07 | 1.24 | -0.05 | 1.25 | -0.04 | 0.05 | 1.09 | 1.27 | -0.05 | 60199.38 | 2022/07/01 05:14:32 | 2022/06/30 18:13:21 | 6238.66 | 6125.6 | 6148.41 | 6105.95 | 6087.68 | 6117.17 | 6209.14 | 6182.87 | 6156.28 | 6155.15 | 23.44 | 60195.96 | 0 | 61526.91 | 0
57 | VNM - Đà Nẵng - Nhà Máy | /BCG Energy | 1020C0058922/EM001020C0058922 | 2022-07-01 09:40:00 | 28.5 | 30.7 | 0.7 | N/A | 0.773 | 67.7 | Online | 1020C0058922/INVT_05 | Grid connected | 386.2 | 386.8 | 386.3 | 224.3 | 223.3 | 223.9 | 11.682 | 11.656 | 11.637 | 98.01 | 49.8 | 1 | 50.05 | 7.744 | 0.008 | 24.09 | 7.901 | 680.3 | 680.3 | 676.6 | 676.6 | 682 | 682 | 688.1 | 688.1 | 681.8 | 681.8 | 676.3 | 676.3 | 677.9 | 677.9 | 677.9 | 677.9 | 676.4 | 676.4 | 673.7 | 673.7 | 1.23 | -0.04 | 0.06 | 1.07 | 1.24 | -0.04 | 0.05 | 1.02 | 1.26 | -0.04 | 0.05 | 1.07 | 1.24 | -0.05 | 1.25 | -0.04 | 0.05 | 1.09 | 1.27 | -0.05 | 60200.05 | 2022/07/01 05:14:32 | 2022/06/30 18:13:21 | 6238.73 | 6125.67 | 6148.48 | 6106.02 | 6087.75 | 6117.23 | 6209.21 | 6182.94 | 6156.36 | 6155.22 | 24.1 | 60196.62 | 0 | 61527.61 | 0
58 | VNM - Đà Nẵng - Nhà Máy | /BCG Energy | 1020C0058922/EM001020C0058922 | 2022-07-01 09:45:00 | 28.6 | 30.2 | 1 | N/A | 0.792 | 63.6 | Online | 1020C0058922/INVT_05 | Grid connected | 386.2 | 386.8 | 386.3 | 224.3 | 223.3 | 224.9 | 10.427 | 10.605 | 10.377 | 97.83 | 49.8 | 1 | 49.98 | 6.985 | 0.065 | 24.7 | 7.14 | 681.9 | 681.9 | 670.7 | 670.7 | 676.1 | 676.1 | 687.3 | 687.3 | 675.8 | 675.8 | 676.4 | 676.4 | 676.2 | 676.2 | 670.3 | 670.3 | 682 | 682 | 680.7 | 680.7 | 1.23 | -0.04 | 0.06 | 1.07 | 1.24 | -0.04 | 0.05 | 1.02 | 1.26 | -0.04 | 0.05 | 1.07 | 1.24 | -0.05 | 1.25 | -0.04 | 0.05 | 1.09 | 1.27 | -0.05 | 60200.66 | 2022/07/01 05:14:32 | 2022/06/30 18:13:21 | 6238.8 | 6125.73 | 6148.55 | 6106.08 | 6087.82 | 6117.29 | 6209.28 | 6183 | 6156.42 | 6155.29 | 24.71 | 60197.23 | 0 | 61528.26 | 0
59 | VNM - Đà Nẵng - Nhà Máy | /BCG Energy | 1020C0058922/EM001020C0058922 | 2022-07-01 09:50:00 | 28.7 | 29.9 | 0.9 | N/A | 0.811 | 58.8 | Online | 1020C0058922/INVT_05 | Grid connected | 386.2 | 386.8 | 386.3 | 224.3 | 223.3 | 224.9 | 9.785 | 9.761 | 9.741 | 98.05 | 49.8 | 1 | 49.95 | 6.414 | -0.012 | 25.26 | 6.542 | 676 | 676 | 676.6 | 676.6 | 682 | 682 | 682.1 | 682.1 | 670 | 670 | 676.3 | 676.3 | 671.7 | 671.7 | 674.4 | 674.4 | 678.8 | 678.8 | 676.4 | 676.4 | 1.03 | -0.04 | 0.06 | 0.87 | 1.04 | -0.04 | 0.05 | 1.02 | 1.06 | -0.04 | 0.05 | 0.87 | 1.04 | -0.05 | 1.05 | -0.04 | 0.05 | 0.89 | 1.07 | -0.05 | 60201.22 | 2022/07/01 05:14:32 | 2022/06/30 18:13:21 | 6238.86 | 6125.79 | 6148.61 | 6106.14 | 6087.88 | 6117.35 | 6209.34 | 6183.07 | 6156.47 | 6155.35 | 25.27 | 60197.79 | 0 | 61528.86 | 0
60 | VNM - Đà Nẵng - Nhà Máy | /BCG Energy | 1020C0058922/EM001020C0058922 | 2022-07-01 09:55:00 | 28.8 | 30.3 | 1.2 | N/A | 0.829 | 64.4 | Online | 1020C0058922/INVT_05 | Grid connected | 387.2 | 387.8 | 387.3 | 225.3 | 224.3 | 224.9 | 10.426 | 10.426 | 10.455 | 97.83 | 49.8 | 1 | 49.99 | 7.027 | 0.004 | 25.81 | 7.183 | 685.2 | 685.2 | 688.5 | 688.5 | 682.1 | 682.1 | 682.1 | 682.1 | 681.9 | 681.9 | 676.3 | 676.3 | 673.1 | 673.1 | 685.5 | 685.5 | 686.7 | 686.7 | 675 | 675 | 1.03 | -0.04 | 0.06 | 0.87 | 1.04 | -0.04 | 0.05 | 0.82 | 1.06 | -0.04 | 0.05 | 0.87 | 1.04 | -0.05 | 1.05 | -0.04 | 0.05 | 0.89 | 1.07 | -0.05 | 60201.77 | 2022/07/01 05:14:32 | 2022/06/30 18:13:21 | 6238.92 | 6125.85 | 6148.67 | 6106.19 | 6087.94 | 6117.41 | 6209.4 | 6183.12 | 6156.53 | 6155.41 | 25.81 | 60198.33 | 0 | 61529.44 | 0
61 | VNM - Đà Nẵng - Nhà Máy | /BCG Energy | 1020C0058922/EM001020C0058922 | 2022-07-01 10:00:00 | 29 | 30.6 | 1.8 | N/A | 0.853 | 90.6 | Online | 1020C0058922/INVT_05 | Grid connected | 387.4 | 387.9 | 387.3 | 225.3 | 224.3 | 224.9 | 15.037 | 15.035 | 14.987 | 98.42 | 49.8 | 1 | 50.03 | 10.218 | 0.031 | 26.54 | 10.386 | 687.9 | 687.9 | 688.4 | 688.4 | 687.9 | 687.9 | 688 | 688 | 687.7 | 687.7 | 688.3 | 688.3 | 690.5 | 690.5 | 690.4 | 690.4 | 688.5 | 688.5 | 698.2 | 698.2 | 1.43 | -0.04 | 0.06 | 1.27 | 1.45 | -0.04 | 0.05 | 1.23 | 1.46 | -0.04 | 0.05 | 1.27 | 1.44 | -0.05 | 1.45 | -0.04 | 0.05 | 1.3 | 1.47 | -0.05 | 60202.51 | 2022/07/01 05:14:32 | 2022/06/30 18:13:21 | 6239 | 6125.92 | 6148.75 | 6106.27 | 6088.02 | 6117.49 | 6209.48 | 6183.2 | 6156.6 | 6155.49 | 26.55 | 60199.07 | 0 | 61530.22 | 0
62 | VNM - Đà Nẵng - Nhà Máy | /BCG Energy | 1020C0058922/EM001020C0058922 | 2022-07-01 10:05:00 | 29.1 | 29.2 | 1.6 | N/A | 0.879 | 78.9 | Online | 1020C0058922/INVT_05 | Grid connected | 386.3 | 386.8 | 386.2 | 225.3 | 223.3 | 224.9 | 13.945 | 13.929 | 13.895 | 98.23 | 49.8 | 1 | 50 | 9.225 | -0.023 | 27.39 | 9.395 | 687.1 | 687.1 | 688.5 | 688.5 | 694.1 | 694.1 | 688.1 | 688.1 | 681.9 | 681.9 | 694.3 | 694.3 | 686.6 | 686.6 | 687.4 | 687.4 | 688.1 | 688.1 | 691.3 | 691.3 | 1.43 | -0.04 | 0.06 | 1.27 | 1.45 | -0.04 | 0.05 | 1.43 | 1.46 | -0.04 | 0.05 | 1.27 | 1.44 | -0.05 | 1.45 | -0.04 | 0.05 | 1.3 | 1.47 | -0.05 | 60203.35 | 2022/07/01 05:14:32 | 2022/06/30 18:13:21 | 6239.08 | 6126.01 | 6148.84 | 6106.35 | 6088.1 | 6117.57 | 6209.57 | 6183.29 | 6156.68 | 6155.58 | 27.4 | 60199.92 | 0 | 61531.07 | 0
63 | VNM - Đà Nẵng - Nhà Máy | /BCG Energy | 1020C0058922/EM001020C0058922 | 2022-07-01 10:10:00 | 29 | 30.4 | 1 | N/A | 0.9 | 65 | Online | 1020C0058922/INVT_05 | Grid connected | 387.4 | 388 | 387.2 | 225.3 | 224.3 | 224.9 | 11.358 | 11.321 | 11.221 | 97.92 | 49.8 | 1 | 50.09 | 7.505 | -0.035 | 28.07 | 7.664 | 676.2 | 676.2 | 676.9 | 676.9 | 682.2 | 682.2 | 682.2 | 682.2 | 677.5 | 677.5 | 688.3 | 688.3 | 688 | 688 | 682.3 | 682.3 | 692.4 | 692.4 | 682.3 | 682.3 | 1.23 | -0.04 | 0.06 | 1.07 | 1.25 | -0.04 | 0.05 | 1.03 | 1.26 | -0.04 | 0.05 | 1.06 | 1.24 | -0.05 | 1.25 | -0.04 | 0.05 | 1.1 | 1.27 | -0.05 | 60204.03 | 2022/07/01 05:14:32 | 2022/06/30 18:13:21 | 6239.16 | 6126.08 | 6148.91 | 6106.41 | 6088.18 | 6117.63 | 6209.64 | 6183.37 | 6156.76 | 6155.65 | 28.08 | 60200.6 | 0 | 61531.79 | 0
64 | VNM - Đà Nẵng - Nhà Máy | /BCG Energy | 1020C0058922/EM001020C0058922 | 2022-07-01 10:15:00 | 29 | 30.6 | 1.9 | N/A | 0.919 | 59.1 | Online | 1020C0058922/INVT_05 | Grid connected | 385.2 | 385.8 | 384.9 | 224.3 | 223.3 | 223.9 | 10.103 | 10.062 | 10.148 | 97.92 | 49.8 | 1 | 50.13 | 6.677 | -0.03 | 28.66 | 6.825 | 676 | 676 | 676.6 | 676.6 | 677.6 | 677.6 | 678.3 | 678.3 | 675.8 | 675.8 | 684.4 | 684.4 | 682.1 | 682.1 | 682.3 | 682.3 | 688 | 688 | 676.6 | 676.6 | 1.03 | -0.04 | 0.06 | 1.07 | 1.05 | -0.04 | 0.05 | 1.03 | 1.06 | -0.04 | 0.05 | 1.06 | 1.04 | -0.05 | 1.05 | -0.04 | 0.05 | 0.9 | 1.07 | -0.05 | 60204.62 | 2022/07/01 05:14:32 | 2022/06/30 18:13:21 | 6239.22 | 6126.13 | 6148.97 | 6106.47 | 6088.24 | 6117.7 | 6209.71 | 6183.43 | 6156.82 | 6155.72 | 28.66 | 60201.18 | 0 | 61532.41 | 0
65 | VNM - Đà Nẵng - Nhà Máy | /BCG Energy | 1020C0058922/EM001020C0058922 | 2022-07-01 10:20:00 | 29 | 30.4 | 2.6 | N/A | 0.936 | 61.2 | Online | 1020C0058922/INVT_05 | Grid connected | 384.9 | 385.9 | 384.9 | 223.3 | 223.4 | 223.9 | 10.107 | 10.322 | 10.147 | 97.83 | 49.8 | 1 | 50.17 | 6.86 | 0.027 | 29.21 | 7.012 | 670 | 670 | 674.1 | 674.1 | 684.9 | 684.9 | 685.6 | 685.6 | 680.9 | 680.9 | 678.8 | 678.8 | 676.1 | 676.1 | 682.3 | 682.3 | 688.1 | 688.1 | 682.3 | 682.3 | 1.03 | -0.04 | 0.06 | 0.87 | 1.05 | -0.04 | 0.05 | 1.03 | 1.06 | -0.04 | 0.05 | 0.86 | 1.04 | -0.05 | 1.05 | -0.04 | 0.05 | 0.9 | 1.07 | -0.05 | 60205.17 | 2022/07/01 05:14:32 | 2022/06/30 18:13:21 | 6239.28 | 6126.2 | 6149.03 | 6106.53 | 6088.3 | 6117.75 | 6209.77 | 6183.49 | 6156.87 | 6155.78 | 29.22 | 60201.74 | 0 | 61533 | 0
66 | VNM - Đà Nẵng - Nhà Máy | /BCG Energy | 1020C0058922/EM001020C0058922 | 2022-07-01 10:25:00 | 29 | 30.4 | 1.8 | N/A | 0.955 | 65 | Online | 1020C0058922/INVT_05 | Grid connected | 383.8 | 384.9 | 383.9 | 223.3 | 222.4 | 223.9 | 10.958 | 10.972 | 11.027 | 97.83 | 49.6 | 1 | 49.99 | 7.407 | 0.037 | 29.8 | 7.558 | 682 | 682 | 676.6 | 676.6 | 682.1 | 682.1 | 676.1 | 676.1 | 687.8 | 687.8 | 682.3 | 682.3 | 682 | 682 | 674 | 674 | 670.8 | 670.8 | 680.4 | 680.4 | 1.03 | -0.04 | 0.06 | 0.87 | 1.05 | -0.04 | 0.05 | 1.03 | 1.06 | -0.04 | 0.05 | 0.86 | 1.04 | -0.05 | 1.05 | -0.04 | 0.05 | 0.9 | 1.07 | -0.05 | 60205.76 | 2022/07/01 05:14:32 | 2022/06/30 18:13:21 | 6239.34 | 6126.25 | 6149.1 | 6106.58 | 6088.36 | 6117.8 | 6209.83 | 6183.55 | 6156.94 | 6155.84 | 29.8 | 60202.32 | 0 | 61533.59 | 0
67 | VNM - Đà Nẵng - Nhà Máy | /BCG Energy | 1020C0058922/EM001020C0058922 | 2022-07-01 10:30:00 | 29.1 | 30.9 | 1.8 | N/A | 0.976 | 77.2 | Online | 1020C0058922/INVT_05 | Grid connected | 385.8 | 386.9 | 386 | 224.3 | 223.4 | 223.9 | 13.082 | 13.12 | 13.181 | 98.35 | 49.8 | 1 | 50.12 | 8.865 | -0.059 | 30.46 | 9.014 | 683.8 | 683.8 | 676.6 | 676.6 | 688.2 | 688.2 | 688.2 | 688.2 | 693.8 | 693.8 | 688.3 | 688.3 | 684.1 | 684.1 | 690.1 | 690.1 | 682.3 | 682.3 | 691.9 | 691.9 | 1.23 | -0.04 | 0.06 | 1.07 | 1.25 | -0.04 | 0.05 | 1.03 | 1.26 | -0.04 | 0.05 | 1.06 | 1.24 | -0.05 | 1.25 | -0.04 | 0.05 | 1.1 | 1.27 | -0.05 | 60206.43 | 2022/07/01 05:14:32 | 2022/06/30 18:13:21 | 6239.42 | 6126.33 | 6149.17 | 6106.65 | 6088.43 | 6117.88 | 6209.91 | 6183.63 | 6157 | 6155.91 | 30.48 | 60203 | 0 | 61534.33 | 0
68 | VNM - Đà Nẵng - Nhà Máy | /BCG Energy | 1020C0058922/EM001020C0058922 | 2022-07-01 10:35:00 | 29.4 | 31.5 | 1.4 | N/A | 1.001 | 86.1 | Online | 1020C0058922/INVT_05 | Grid connected | 386.8 | 386.9 | 386 | 224.3 | 223.4 | 224.9 | 14.808 | 14.845 | 14.759 | 98.42 | 49.8 | 1 | 50.11 | 9.981 | -0.008 | 31.27 | 10.151 | 688 | 688 | 687.1 | 687.1 | 687 | 687 | 682.7 | 682.7 | 690.7 | 690.7 | 687.8 | 687.8 | 682.1 | 682.1 | 688.3 | 688.3 | 682.4 | 682.4 | 688.3 | 688.3 | 1.43 | -0.04 | 0.06 | 1.27 | 1.45 | -0.04 | 0.05 | 1.23 | 1.46 | -0.04 | 0.05 | 1.26 | 1.45 | -0.05 | 1.45 | -0.04 | 0.05 | 1.3 | 1.47 | -0.05 | 60207.23 | 2022/07/01 05:14:32 | 2022/06/30 18:13:21 | 6239.5 | 6126.4 | 6149.25 | 6106.73 | 6088.52 | 6117.96 | 6209.99 | 6183.71 | 6157.08 | 6156 | 31.28 | 60203.8 | 0 | 61535.14 | 0
69 | VNM - Đà Nẵng - Nhà Máy | /BCG Energy | 1020C0058922/EM001020C0058922 | 2022-07-01 10:40:00 | 29.6 | 31.6 | 1.6 | N/A | 1.027 | 86.9 | Online | 1020C0058922/INVT_05 | Grid connected | 387.8 | 387.9 | 387.1 | 225.3 | 224.4 | 224.9 | 15.02 | 15.054 | 14.974 | 98.42 | 49.8 | 1 | 50.09 | 10.116 | 0.093 | 32.11 | 10.282 | 688 | 688 | 687.9 | 687.9 | 687.6 | 687.6 | 688.2 | 688.2 | 685.6 | 685.6 | 688.3 | 688.3 | 682 | 682 | 694.3 | 694.3 | 692.9 | 692.9 | 688.3 | 688.3 | 1.43 | -0.04 | 0.06 | 1.27 | 1.45 | -0.04 | 0.05 | 1.23 | 1.46 | -0.04 | 0.05 | 1.26 | 1.45 | -0.05 | 1.45 | -0.04 | 0.05 | 1.3 | 1.47 | -0.05 | 60208.07 | 2022/07/01 05:14:32 | 2022/06/30 18:13:21 | 6239.59 | 6126.49 | 6149.34 | 6106.82 | 6088.6 | 6118.04 | 6210.08 | 6183.8 | 6157.17 | 6156.09 | 32.12 | 60204.64 | 0 | 61536.02 | 0
70 | VNM - Đà Nẵng - Nhà Máy | /BCG Energy | 1020C0058922/EM001020C0058922 | 2022-07-01 10:45:00 | 29.8 | 31.8 | 2 | N/A | 1.054 | 93.1 | Online | 1020C0058922/INVT_05 | Grid connected | 389.8 | 389.6 | 389.1 | 226.4 | 225.4 | 225.9 | 15.842 | 15.695 | 15.631 | 98.42 | 49.8 | 1 | 50.18 | 10.74 | 0.011 | 32.97 | 10.917 | 688 | 688 | 688.6 | 688.6 | 688.8 | 688.8 | 688.2 | 688.2 | 693.9 | 693.9 | 686.9 | 686.9 | 694.1 | 694.1 | 688.3 | 688.3 | 700.1 | 700.1 | 688.3 | 688.3 | 1.63 | -0.04 | 0.06 | 1.47 | 1.45 | -0.04 | 0.05 | 1.43 | 1.46 | -0.04 | 0.05 | 1.46 | 1.45 | -0.05 | 1.45 | -0.04 | 0.05 | 1.5 | 1.47 | -0.05 | 60208.93 | 2022/07/01 05:14:32 | 2022/06/30 18:13:21 | 6239.68 | 6126.58 | 6149.43 | 6106.9 | 6088.69 | 6118.13 | 6210.17 | 6183.89 | 6157.25 | 6156.18 | 32.98 | 60205.5 | 0 | 61536.9 | 0
71 | VNM - Đà Nẵng - Nhà Máy | /BCG Energy | 1020C0058922/EM001020C0058922 | 2022-07-01 10:50:00 | 30.2 | 32.3 | 1.1 | N/A | 1.084 | 106.2 | Online | 1020C0058922/INVT_05 | Grid connected | 391.8 | 391.6 | 391.4 | 227.4 | 226.4 | 226.9 | 17.982 | 18.055 | 18.012 | 98.42 | 50 | 1 | 50.18 | 12.316 | 0.042 | 33.93 | 12.522 | 700 | 700 | 685 | 685 | 694.1 | 694.1 | 691.5 | 691.5 | 688.8 | 688.8 | 685 | 685 | 694.1 | 694.1 | 700.3 | 700.3 | 694.1 | 694.1 | 694.3 | 694.3 | 1.83 | -0.04 | 0.06 | 1.67 | 1.85 | -0.04 | 0.05 | 1.63 | 1.66 | -0.04 | 0.05 | 1.66 | 1.86 | -0.05 | 1.85 | -0.04 | 0.05 | 1.7 | 1.67 | -0.05 | 60209.89 | 2022/07/01 05:14:32 | 2022/06/30 18:13:21 | 6239.78 | 6126.67 | 6149.53 | 6106.99 | 6088.79 | 6118.22 | 6210.27 | 6183.99 | 6157.35 | 6156.28 | 33.94 | 60206.46 | 0 | 61537.87 | 0
72 | VNM - Đà Nẵng - Nhà Máy | /BCG Energy | 1020C0058922/EM001020C0058922 | 2022-07-01 10:55:00 | 30.3 | 32.1 | 1.5 | N/A | 1.114 | 88.2 | Online | 1020C0058922/INVT_05 | Grid connected | 390.6 | 391.2 | 390.4 | 227.4 | 226.4 | 226.7 | 15.114 | 15.207 | 15.134 | 98.42 | 50 | 1 | 50.01 | 10.274 | -0.022 | 34.89 | 10.443 | 676 | 676 | 691.9 | 691.9 | 684.7 | 684.7 | 690 | 690 | 687.9 | 687.9 | 680.4 | 680.4 | 688 | 688 | 682.4 | 682.4 | 682 | 682 | 688.3 | 688.3 | 1.62 | -0.04 | 0.06 | 1.47 | 1.65 | -0.04 | 0.05 | 1.43 | 1.66 | -0.04 | 0.05 | 1.46 | 1.66 | -0.05 | 1.65 | -0.04 | 0.05 | 1.49 | 1.68 | -0.05 | 60210.85 | 2022/07/01 05:14:32 | 2022/06/30 18:13:21 | 6239.88 | 6126.78 | 6149.63 | 6107.09 | 6088.89 | 6118.32 | 6210.37 | 6184.09 | 6157.45 | 6156.38 | 34.91 | 60207.43 | 0 | 61538.88 | 0
73 | VNM - Đà Nẵng - Nhà Máy | /BCG Energy | 1020C0058922/EM001020C0058922 | 2022-07-01 11:00:00 | 30.4 | 32.2 | 1.5 | N/A | 1.14 | 90.4 | Online | 1020C0058922/INVT_05 | Grid connected | 390.6 | 391.2 | 390.4 | 227.4 | 226.4 | 226.7 | 14.913 | 15.012 | 14.742 | 98.42 | 50.2 | 1 | 50.02 | 10.19 | -0.002 | 35.72 | 10.357 | 682.1 | 682.1 | 688.7 | 688.7 | 681.2 | 681.2 | 676.9 | 676.9 | 685 | 685 | 693.8 | 693.8 | 694.1 | 694.1 | 688.3 | 688.3 | 687.8 | 687.8 | 694.3 | 694.3 | 1.62 | -0.04 | 0.06 | 1.47 | 1.65 | -0.04 | 0.05 | 1.43 | 1.46 | -0.04 | 0.05 | 1.46 | 1.66 | -0.05 | 1.65 | -0.04 | 0.05 | 1.49 | 1.48 | -0.05 | 60211.68 | 2022/07/01 05:14:32 | 2022/06/30 18:13:21 | 6239.97 | 6126.86 | 6149.72 | 6107.17 | 6088.98 | 6118.4 | 6210.46 | 6184.18 | 6157.53 | 6156.47 | 35.73 | 60208.25 | 0 | 61539.74 | 0
74 | VNM - Đà Nẵng - Nhà Máy | /BCG Energy | 1020C0058922/EM001020C0058922 | 2022-07-01 11:05:00 | 30.2 | 32.6 | 0.9 | N/A | 1.169 | 106.7 | Online | 1020C0058922/INVT_05 | Grid connected | 392.8 | 393.3 | 392.5 | 228.4 | 227.4 | 227.7 | 17.46 | 17.559 | 17.559 | 98.42 | 50.2 | 1 | 50.16 | 12.027 | 0.149 | 36.64 | 12.225 | 693.5 | 693.5 | 682.6 | 682.6 | 688.1 | 688.1 | 688.2 | 688.2 | 687.9 | 687.9 | 688.5 | 688.5 | 688.8 | 688.8 | 687.9 | 687.9 | 688.1 | 688.1 | 698.1 | 698.1 | 1.82 | -0.04 | 0.06 | 1.67 | 1.65 | -0.04 | 0.05 | 1.63 | 1.66 | -0.04 | 0.05 | 1.66 | 1.66 | -0.05 | 1.65 | -0.04 | 0.05 | 1.69 | 1.68 | -0.05 | 60212.6 | 2022/07/01 05:14:32 | 2022/06/30 18:13:21 | 6240.07 | 6126.95 | 6149.82 | 6107.26 | 6089.08 | 6118.49 | 6210.56 | 6184.28 | 6157.62 | 6156.57 | 36.65 | 60209.17 | 0 | 61540.7 | 0
75 | VNM - Đà Nẵng - Nhà Máy | /BCG Energy | 1020C0058922/EM001020C0058922 | 2022-07-01 11:10:00 | 29.6 | 32.8 | 0.8 | N/A | 1.204 | 122.1 | Online | 1020C0058922/INVT_05 | Grid connected | 391.5 | 392.3 | 391.5 | 228.4 | 227.4 | 227.6 | 20.569 | 20.43 | 20.468 | 98.31 | 50.4 | 1 | 50.18 | 13.999 | -0.017 | 37.75 | 14.238 | 700 | 700 | 692.3 | 692.3 | 697.5 | 697.5 | 691.1 | 691.1 | 693.9 | 693.9 | 691.2 | 691.2 | 694 | 694 | 682.3 | 682.3 | 700.1 | 700.1 | 694.3 | 694.3 | 2.02 | -0.04 | 0.06 | 1.87 | 2.06 | -0.04 | 0.05 | 1.83 | 2.07 | -0.04 | 0.05 | 1.86 | 2.06 | -0.05 | 2.06 | -0.04 | 0.05 | 1.89 | 2.09 | -0.05 | 60213.71 | 2022/07/01 05:14:32 | 2022/06/30 18:13:21 | 6240.18 | 6127.07 | 6149.93 | 6107.38 | 6089.19 | 6118.61 | 6210.68 | 6184.4 | 6157.74 | 6156.68 | 37.76 | 60210.28 | 0 | 61541.86 | 0
76 | VNM - Đà Nẵng - Nhà Máy | /BCG Energy | 1020C0058922/EM001020C0058922 | 2022-07-01 11:15:00 | 30 | 33.5 | 0.7 | N/A | 1.243 | 139.5 | Online | 1020C0058922/INVT_05 | Grid connected | 392.7 | 392.1 | 392.3 | 228.3 | 227.4 | 227.7 | 23.655 | 23.518 | 23.506 | 98.68 | 50.4 | 1 | 50.2 | 16.157 | 0.03 | 39 | 16.377 | 690.2 | 690.2 | 694.6 | 694.6 | 694.1 | 694.1 | 688.1 | 688.1 | 699.9 | 699.9 | 694.3 | 694.3 | 697.5 | 697.5 | 696.6 | 696.6 | 699.4 | 699.4 | 698.2 | 698.2 | 2.22 | -0.04 | 0.06 | 2.28 | 2.27 | -0.04 | 0.05 | 2.25 | 2.27 | -0.04 | 0.05 | 2.26 | 2.26 | -0.05 | 2.26 | -0.04 | 0.05 | 2.09 | 2.29 | -0.05 | 60214.96 | 2022/07/01 05:14:32 | 2022/06/30 18:13:21 | 6240.31 | 6127.19 | 6150.06 | 6107.5 | 6089.32 | 6118.73 | 6210.81 | 6184.53 | 6157.86 | 6156.81 | 39.01 | 60211.53 | 0 | 61543.12 | 0
77 | VNM - Đà Nẵng - Nhà Máy | /BCG Energy | 1020C0058922/EM001020C0058922 | 2022-07-01 11:20:00 | 29.7 | 33.7 | 1 | N/A | 1.286 | 143 | Online | 1020C0058922/INVT_05 | Grid connected | 394.9 | 394.2 | 394.6 | 229.3 | 228.4 | 228.7 | 24.63 | 24.576 | 24.51 | 98.65 | 50.4 | 1 | 50.14 | 16.912 | -0.184 | 40.35 | 17.141 | 694.4 | 694.4 | 688.7 | 688.7 | 693.9 | 693.9 | 699.9 | 699.9 | 693.9 | 693.9 | 694.2 | 694.2 | 693.4 | 693.4 | 688.3 | 688.3 | 694.1 | 694.1 | 694.3 | 694.3 | 2.43 | -0.04 | 0.06 | 2.31 | 2.48 | -0.04 | 0.05 | 2.25 | 2.47 | -0.04 | 0.05 | 2.28 | 2.46 | -0.05 | 2.48 | -0.04 | 0.05 | 2.34 | 2.51 | -0.05 | 60216.32 | 2022/07/01 05:14:32 | 2022/06/30 18:13:21 | 6240.45 | 6127.33 | 6150.21 | 6107.63 | 6089.46 | 6118.86 | 6210.95 | 6184.67 | 6158 | 6156.96 | 40.36 | 60212.88 | 0 | 61544.52 | 0
78 | VNM - Đà Nẵng - Nhà Máy | /BCG Energy | 1020C0058922/EM001020C0058922 | 2022-07-01 11:25:00 | 29.5 | 33.4 | 1.7 | N/A | 1.328 | 138.8 | Online | 1020C0058922/INVT_05 | Grid connected | 393.7 | 394.3 | 393.6 | 229.3 | 228.4 | 228.7 | 23.57 | 23.531 | 23.451 | 98.65 | 50.6 | 1 | 49.93 | 16.134 | 0.105 | 41.74 | 16.355 | 699.1 | 699.1 | 694.6 | 694.6 | 694.1 | 694.1 | 694.1 | 694.1 | 688.6 | 688.6 | 700.2 | 700.2 | 694 | 694 | 694.3 | 694.3 | 700.1 | 700.1 | 694.3 | 694.3 | 2.43 | -0.04 | 0.06 | 2.31 | 2.48 | -0.04 | 0.05 | 2.25 | 2.47 | -0.04 | 0.05 | 2.28 | 2.46 | -0.05 | 2.48 | -0.04 | 0.05 | 2.34 | 2.51 | -0.05 | 60217.7 | 2022/07/01 05:14:32 | 2022/06/30 18:13:21 | 6240.6 | 6127.47 | 6150.35 | 6107.77 | 6089.6 | 6119.01 | 6211.09 | 6184.81 | 6158.14 | 6157.1 | 41.76 | 60214.28 | 0 | 61545.94 | 0
79 | VNM - Đà Nẵng - Nhà Máy | /BCG Energy | 1020C0058922/EM001020C0058922 | 2022-07-01 11:30:00 | 29.4 | 33.1 | 0.9 | N/A | 1.37 | 141.2 | Online | 1020C0058922/INVT_05 | Grid connected | 396 | 396.5 | 395.8 | 230.4 | 229.4 | 229.7 | 23.584 | 23.543 | 23.465 | 98.66 | 50.8 | 1 | 50.13 | 16.332 | 0.037 | 43.07 | 16.552 | 696.9 | 696.9 | 694.6 | 694.6 | 700.1 | 700.1 | 694.2 | 694.2 | 693.9 | 693.9 | 694.3 | 694.3 | 691.4 | 691.4 | 688.3 | 688.3 | 700.1 | 700.1 | 699 | 699 | 2.43 | -0.04 | 0.06 | 2.31 | 2.48 | -0.04 | 0.05 | 2.25 | 2.47 | -0.04 | 0.05 | 2.28 | 2.46 | -0.05 | 2.48 | -0.04 | 0.05 | 2.34 | 2.51 | -0.05 | 60219.03 | 2022/07/01 05:14:32 | 2022/06/30 18:13:21 | 6240.73 | 6127.61 | 6150.48 | 6107.9 | 6089.74 | 6119.14 | 6211.23 | 6184.95 | 6158.27 | 6157.24 | 43.08 | 60215.6 | 0 | 61547.29 | 0
80 | VNM - Đà Nẵng - Nhà Máy | /BCG Energy | 1020C0058922/EM001020C0058922 | 2022-07-01 11:35:00 | 29.9 | 33.7 | 0.9 | N/A | 1.414 | 150.9 | Online | 1020C0058922/INVT_05 | Grid connected | 396 | 396.5 | 395.8 | 230.4 | 229.4 | 230.7 | 25.523 | 25.467 | 25.395 | 98.66 | 50.8 | 1 | 50 | 17.567 | -0.06 | 44.49 | 17.808 | 688 | 688 | 694.6 | 694.6 | 699 | 699 | 693.7 | 693.7 | 690.7 | 690.7 | 688.5 | 688.5 | 688 | 688 | 693.4 | 693.4 | 694.1 | 694.1 | 694.3 | 694.3 | 2.63 | -0.04 | 0.06 | 2.51 | 2.48 | -0.04 | 0.05 | 2.45 | 2.47 | -0.04 | 0.05 | 2.48 | 2.46 | -0.05 | 2.48 | -0.04 | 0.05 | 2.34 | 2.51 | -0.05 | 60220.45 | 2022/07/01 05:14:32 | 2022/06/30 18:13:21 | 6240.88 | 6127.75 | 6150.63 | 6108.04 | 6089.88 | 6119.27 | 6211.38 | 6185.1 | 6158.41 | 6157.38 | 44.52 | 60217.04 | 0 | 61548.72 | 0
81 | VNM - Đà Nẵng - Nhà Máy | /BCG Energy | 1020C0058922/EM001020C0058922 | 2022-07-01 11:40:00 | 29.6 | 33.6 | 0.6 | N/A | 1.456 | 125.7 | Online | 1020C0058922/INVT_05 | Grid connected | 397.1 | 397.6 | 396.8 | 230.4 | 229.4 | 230.7 | 21.047 | 20.974 | 20.845 | 98.44 | 50.8 | 1 | 50.13 | 14.45 | 0.03 | 45.85 | 14.679 | 693.8 | 693.8 | 694.2 | 694.2 | 693.9 | 693.9 | 688.1 | 688.1 | 689.6 | 689.6 | 700.2 | 700.2 | 694 | 694 | 682.4 | 682.4 | 682.1 | 682.1 | 682.3 | 682.3 | 2.23 | -0.04 | 0.06 | 2.1 | 2.28 | -0.04 | 0.05 | 2.04 | 2.24 | -0.04 | 0.05 | 2.08 | 2.25 | -0.05 | 2.28 | -0.04 | 0.05 | 2.14 | 2.3 | -0.05 | 60221.81 | 2022/07/01 05:14:32 | 2022/06/30 18:13:21 | 6241.02 | 6127.88 | 6150.77 | 6108.18 | 6090.02 | 6119.42 | 6211.52 | 6185.24 | 6158.55 | 6157.53 | 45.86 | 60218.38 | 0 | 61550.13 | 0
82 | VNM - Đà Nẵng - Nhà Máy | /BCG Energy | 1020C0058922/EM001020C0058922 | 2022-07-01 11:45:00 | 29.6 | 33.5 | 1.1 | N/A | 1.49 | 105.8 | Online | 1020C0058922/INVT_05 | Grid connected | 398.1 | 397.6 | 396.8 | 231.4 | 230.5 | 230.7 | 17.556 | 17.523 | 17.571 | 98.46 | 51 | 1 | 50.2 | 12.076 | 0.026 | 46.93 | 12.275 | 687.9 | 687.9 | 688.6 | 688.6 | 682.1 | 682.1 | 688.2 | 688.2 | 693.2 | 693.2 | 688.3 | 688.3 | 688.1 | 688.1 | 688.3 | 688.3 | 694.1 | 694.1 | 694.3 | 694.3 | 1.82 | -0.04 | 0.06 | 1.88 | 1.86 | -0.04 | 0.05 | 1.84 | 1.84 | -0.04 | 0.05 | 1.68 | 1.85 | -0.05 | 1.88 | -0.04 | 0.05 | 1.71 | 1.9 | -0.05 | 60222.89 | 2022/07/01 05:14:32 | 2022/06/30 18:13:21 | 6241.13 | 6128 | 6150.89 | 6108.29 | 6090.13 | 6119.52 | 6211.63 | 6185.35 | 6158.66 | 6157.64 | 46.95 | 60219.47 | 0 | 61551.24 | 0
83 | VNM - Đà Nẵng - Nhà Máy | /BCG Energy | 1020C0058922/EM001020C0058922 | 2022-07-01 11:50:00 | 29.4 | 33 | 0.6 | N/A | 1.521 | 96.8 | Online | 1020C0058922/INVT_05 | Grid connected | 398.1 | 398.7 | 398 | 231.4 | 230.5 | 231.7 | 15.948 | 16.104 | 16.058 | 98.32 | 51 | 1 | 50.12 | 11.03 | -0.115 | 47.9 | 11.211 | 687.2 | 687.2 | 688.6 | 688.6 | 684.5 | 684.5 | 688.2 | 688.2 | 681.9 | 681.9 | 682.3 | 682.3 | 688.1 | 688.1 | 682.3 | 682.3 | 676.1 | 676.1 | 688.2 | 688.2 | 1.82 | -0.04 | 0.06 | 1.68 | 1.86 | -0.04 | 0.05 | 1.64 | 1.64 | -0.04 | 0.05 | 1.68 | 1.85 | -0.05 | 1.67 | -0.04 | 0.05 | 1.71 | 1.7 | -0.05 | 60223.86 | 2022/07/01 05:14:32 | 2022/06/30 18:13:21 | 6241.24 | 6128.09 | 6150.99 | 6108.38 | 6090.24 | 6119.62 | 6211.74 | 6185.45 | 6158.76 | 6157.74 | 47.91 | 60220.43 | 0 | 61552.25 | 0
84 | VNM - Đà Nẵng - Nhà Máy | /BCG Energy | 1020C0058922/EM001020C0058922 | 2022-07-01 11:55:00 | 29.9 | 33.3 | 0.9 | N/A | 1.549 | 94.1 | Online | 1020C0058922/INVT_05 | Grid connected | 394.6 | 395.3 | 394.4 | 230.4 | 228.5 | 229.5 | 15.643 | 15.628 | 15.576 | 98.38 | 51 | 1 | 50.11 | 10.718 | 0.08 | 48.67 | 10.895 | 682.9 | 682.9 | 676.6 | 676.6 | 692.4 | 692.4 | 693 | 693 | 679.2 | 679.2 | 682.4 | 682.4 | 682 | 682 | 682.3 | 682.3 | 682.1 | 682.1 | 685.8 | 685.8 | 1.53 | -0.04 | 0.06 | 1.42 | 1.53 | -0.04 | 0.05 | 1.37 | 1.53 | -0.04 | 0.05 | 1.4 | 1.52 | -0.05 | 1.53 | -0.04 | 0.05 | 1.41 | 1.55 | -0.05 | 60224.63 | 2022/07/01 05:14:32 | 2022/06/30 18:13:21 | 6241.32 | 6128.18 | 6151.07 | 6108.46 | 6090.32 | 6119.7 | 6211.82 | 6185.54 | 6158.84 | 6157.82 | 48.68 | 60221.2 | 0 | 61553.07 | 0
85 | VNM - Đà Nẵng - Nhà Máy | /BCG Energy | 1020C0058922/EM001020C0058922 | 2022-07-01 12:00:00 | 29.8 | 33 | 0.7 | N/A | 1.578 | 102.3 | Online | 1020C0058922/INVT_05 | Grid connected | 394.6 | 394.2 | 394.3 | 229.4 | 228.5 | 229.5 | 16.691 | 16.754 | 16.646 | 98.38 | 51 | 1 | 49.99 | 11.57 | -0.098 | 49.58 | 11.761 | 681.1 | 681.1 | 682.2 | 682.2 | 688.2 | 688.2 | 682.1 | 682.1 | 692.1 | 692.1 | 681.7 | 681.7 | 676 | 676 | 682.4 | 682.4 | 692.5 | 692.5 | 690 | 690 | 1.73 | -0.04 | 0.06 | 1.63 | 1.73 | -0.04 | 0.05 | 1.57 | 1.73 | -0.04 | 0.05 | 1.6 | 1.72 | -0.05 | 1.73 | -0.04 | 0.05 | 1.62 | 1.75 | -0.05 | 60225.55 | 2022/07/01 05:14:32 | 2022/06/30 18:13:21 | 6241.41 | 6128.27 | 6151.17 | 6108.55 | 6090.41 | 6119.79 | 6211.92 | 6185.63 | 6158.93 | 6157.92 | 49.6 | 60222.12 | 0 | 61554 | 0
86 | VNM - Đà Nẵng - Nhà Máy | /BCG Energy | 1020C0058922/EM001020C0058922 | 2022-07-01 12:05:00 | 29.9 | 33.3 | 0 | N/A | 1.611 | 114.9 | Online | 1020C0058922/INVT_05 | Grid connected | 394.7 | 395.3 | 394.4 | 229.4 | 228.5 | 229.5 | 19.07 | 19.067 | 19.002 | 98.38 | 51 | 1 | 50.1 | 13.208 | 0.195 | 50.62 | 13.414 | 687.3 | 687.3 | 694.5 | 694.5 | 688.1 | 688.1 | 688.2 | 688.2 | 681.8 | 681.8 | 690.7 | 690.7 | 683.5 | 683.5 | 690 | 690 | 688.1 | 688.1 | 694.3 | 694.3 | 1.93 | -0.04 | 0.06 | 1.83 | 1.93 | -0.04 | 0.05 | 1.77 | 1.93 | -0.04 | 0.05 | 1.8 | 1.92 | -0.05 | 1.93 | -0.04 | 0.05 | 1.82 | 1.95 | -0.05 | 60226.58 | 2022/07/01 05:14:32 | 2022/06/30 18:13:21 | 6241.52 | 6128.37 | 6151.27 | 6108.66 | 6090.52 | 6119.9 | 6212.02 | 6185.74 | 6159.03 | 6158.03 | 50.64 | 60223.16 | 0 | 61555.06 | 0
87 | VNM - Đà Nẵng - Nhà Máy | /BCG Energy | 1020C0058922/EM001020C0058922 | 2022-07-01 12:10:00 | 29.9 | 33.8 | 0.5 | N/A | 1.648 | 134.1 | Online | 1020C0058922/INVT_05 | Grid connected | 394.7 | 395.3 | 394.4 | 229.4 | 228.5 | 229.5 | 22.35 | 22.434 | 22.272 | 98.67 | 51 | 1 | 50.06 | 15.392 | -0.307 | 51.81 | 15.599 | 693.3 | 693.3 | 682.6 | 682.6 | 688.1 | 688.1 | 694.1 | 694.1 | 693.8 | 693.8 | 694.4 | 694.4 | 696.9 | 696.9 | 697.8 | 697.8 | 699.1 | 699.1 | 694.3 | 694.3 | 2.13 | -0.04 | 0.06 | 2.03 | 2.13 | -0.04 | 0.05 | 1.97 | 2.13 | -0.04 | 0.05 | 2.01 | 2.12 | -0.05 | 2.13 | -0.04 | 0.05 | 2.02 | 2.16 | -0.05 | 60227.77 | 2022/07/01 05:14:32 | 2022/06/30 18:13:21 | 6241.65 | 6128.5 | 6151.4 | 6108.77 | 6090.64 | 6120.01 | 6212.15 | 6185.86 | 6159.16 | 6158.15 | 51.83 | 60224.35 | 0 | 61556.29 | 0
88 | VNM - Đà Nẵng - Nhà Máy | /BCG Energy | 1020C0058922/EM001020C0058922 | 2022-07-01 12:15:00 | 30.1 | 34.7 | 0.8 | N/A | 1.693 | 160.2 | Online | 1020C0058922/INVT_05 | Grid connected | 394.7 | 395.3 | 394.4 | 229.4 | 228.5 | 229.5 | 27.464 | 27.408 | 27.362 | 98.66 | 51 | 1 | 50.08 | 18.891 | 0.075 | 53.28 | 19.142 | 700.3 | 700.3 | 694.5 | 694.5 | 689 | 689 | 705.7 | 705.7 | 703 | 703 | 700.3 | 700.3 | 700.1 | 700.1 | 694.3 | 694.3 | 700.1 | 700.1 | 703.4 | 703.4 | 2.75 | -0.04 | 0.06 | 2.64 | 2.74 | -0.04 | 0.05 | 2.57 | 2.74 | -0.04 | 0.05 | 2.62 | 2.72 | -0.05 | 2.73 | -0.04 | 0.05 | 2.62 | 2.79 | -0.05 | 60229.24 | 2022/07/01 05:14:32 | 2022/06/30 18:13:21 | 6241.8 | 6128.64 | 6151.55 | 6108.91 | 6090.79 | 6120.15 | 6212.3 | 6186.02 | 6159.3 | 6158.3 | 53.3 | 60225.82 | 0 | 61557.76 | 0
89 | VNM - Đà Nẵng - Nhà Máy | /BCG Energy | 1020C0058922/EM001020C0058922 | 2022-07-01 12:20:00 | 30.3 | 34.9 | 1.9 | N/A | 1.74 | 150.8 | Online | 1020C0058922/INVT_05 | Grid connected | 392.7 | 392.2 | 392.4 | 228.4 | 227.5 | 228.5 | 26.341 | 26.332 | 26.304 | 98.66 | 51.2 | 1 | 49.94 | 17.978 | -0.086 | 54.81 | 18.226 | 699.3 | 699.3 | 694.6 | 694.6 | 688 | 688 | 700.1 | 700.1 | 698.5 | 698.5 | 689.3 | 689.3 | 694 | 694 | 699.7 | 699.7 | 694.1 | 694.1 | 694.3 | 694.3 | 2.75 | -0.04 | 0.06 | 2.64 | 2.74 | -0.04 | 0.05 | 2.57 | 2.74 | -0.04 | 0.05 | 2.62 | 2.72 | -0.05 | 2.73 | -0.04 | 0.05 | 2.62 | 2.79 | -0.05 | 60230.79 | 2022/07/01 05:14:32 | 2022/06/30 18:13:21 | 6241.96 | 6128.8 | 6151.71 | 6109.08 | 6090.95 | 6120.32 | 6212.46 | 6186.18 | 6159.46 | 6158.46 | 54.84 | 60227.36 | 0 | 61559.38 | 0
90 | VNM - Đà Nẵng - Nhà Máy | /BCG Energy | 1020C0058922/EM001020C0058922 | 2022-07-01 12:25:00 | 29.8 | 34.5 | 1.7 | N/A | 1.782 | 135.8 | Online | 1020C0058922/INVT_05 | Grid connected | 393.7 | 393.5 | 393.7 | 229.5 | 227.5 | 228.5 | 23.842 | 23.651 | 23.751 | 98.65 | 51.4 | 1 | 50.17 | 16.185 | 0.049 | 56.24 | 16.405 | 699.3 | 699.3 | 700.6 | 700.6 | 688.1 | 688.1 | 694.1 | 694.1 | 693.9 | 693.9 | 691.5 | 691.5 | 686.1 | 686.1 | 688.3 | 688.3 | 691.7 | 691.7 | 700.2 | 700.2 | 2.54 | -0.04 | 0.06 | 2.44 | 2.54 | -0.04 | 0.05 | 2.36 | 2.53 | -0.04 | 0.05 | 2.4 | 2.51 | -0.05 | 2.52 | -0.04 | 0.05 | 2.42 | 2.38 | -0.05 | 60232.2 | 2022/07/01 05:14:32 | 2022/06/30 18:13:21 | 6242.1 | 6128.94 | 6151.86 | 6109.21 | 6091.09 | 6120.45 | 6212.61 | 6186.32 | 6159.6 | 6158.61 | 56.25 | 60228.77 | 0 | 61560.79 | 0
91 | VNM - Đà Nẵng - Nhà Máy | /BCG Energy | 1020C0058922/EM001020C0058922 | 2022-07-01 12:30:00 | 29.2 | 33.2 | 2.1 | N/A | 1.821 | 120.5 | Online | 1020C0058922/INVT_05 | Grid connected | 392.5 | 392.5 | 391.6 | 228.5 | 227.5 | 227.5 | 21.212 | 21.124 | 21.024 | 98.44 | 51.4 | 1 | 50.17 | 14.386 | 0.044 | 57.51 | 14.613 | 691.8 | 691.8 | 688.6 | 688.6 | 688.1 | 688.1 | 693.4 | 693.4 | 685.3 | 685.3 | 694.3 | 694.3 | 688.1 | 688.1 | 688.3 | 688.3 | 688.1 | 688.1 | 685.7 | 685.7 | 2.14 | -0.04 | 0.06 | 2.03 | 2.33 | -0.04 | 0.05 | 2.16 | 2.13 | -0.04 | 0.05 | 2 | 2.31 | -0.05 | 2.32 | -0.04 | 0.05 | 2.01 | 2.18 | -0.05 | 60233.47 | 2022/07/01 05:14:32 | 2022/06/30 18:13:21 | 6242.24 | 6129.08 | 6151.99 | 6109.33 | 6091.22 | 6120.59 | 6212.74 | 6186.45 | 6159.73 | 6158.74 | 57.52 | 60230.04 | 0 | 61562.11 | 0
92 | VNM - Đà Nẵng - Nhà Máy | /BCG Energy | 1020C0058922/EM001020C0058922 | 2022-07-01 12:35:00 | 28.9 | 32 | 3.2 | N/A | 1.855 | 106.9 | Online | 1020C0058922/INVT_05 | Grid connected | 392.4 | 392.5 | 392.6 | 228.5 | 227.5 | 228.5 | 18.593 | 18.52 | 18.489 | 98.46 | 51.4 | 1 | 50.14 | 12.668 | -0.075 | 58.64 | 12.866 | 686.9 | 686.9 | 682 | 682 | 681.8 | 681.8 | 682.1 | 682.1 | 691.8 | 691.8 | 688.3 | 688.3 | 688 | 688 | 676.3 | 676.3 | 686.7 | 686.7 | 684.4 | 684.4 | 1.94 | -0.04 | 0.06 | 1.83 | 1.92 | -0.04 | 0.05 | 1.75 | 1.93 | -0.04 | 0.05 | 1.8 | 1.9 | -0.05 | 1.91 | -0.04 | 0.05 | 1.81 | 1.98 | -0.05 | 60234.6 | 2022/07/01 05:14:32 | 2022/06/30 18:13:21 | 6242.35 | 6129.19 | 6152.11 | 6109.45 | 6091.34 | 6120.7 | 6212.86 | 6186.57 | 6159.85 | 6158.86 | 58.65 | 60231.17 | 0 | 61563.28 | 0
93 | VNM - Đà Nẵng - Nhà Máy | /BCG Energy | 1020C0058922/EM001020C0058922 | 2022-07-01 12:40:00 | 29 | 31.6 | 1.8 | N/A | 1.885 | 97.6 | Online | 1020C0058922/INVT_05 | Grid connected | 392.6 | 392.3 | 392.5 | 228.5 | 227.5 | 228.5 | 16.627 | 16.752 | 16.569 | 98.46 | 51.4 | 1 | 50.08 | 11.338 | 0.081 | 59.63 | 11.525 | 681.3 | 681.3 | 682.6 | 682.6 | 694.1 | 694.1 | 688.1 | 688.1 | 681.9 | 681.9 | 690.9 | 690.9 | 682 | 682 | 678.5 | 678.5 | 684.3 | 684.3 | 688.3 | 688.3 | 1.74 | -0.04 | 0.06 | 1.63 | 1.72 | -0.04 | 0.05 | 1.75 | 1.72 | -0.04 | 0.05 | 1.6 | 1.9 | -0.05 | 1.71 | -0.04 | 0.05 | 1.61 | 1.78 | -0.05 | 60235.59 | 2022/07/01 05:14:32 | 2022/06/30 18:13:21 | 6242.46 | 6129.29 | 6152.21 | 6109.55 | 6091.44 | 6120.79 | 6212.96 | 6186.68 | 6159.95 | 6158.96 | 59.64 | 60232.16 | 0 | 61564.29 | 0
94 | VNM - Đà Nẵng - Nhà Máy | /BCG Energy | 1020C0058922/EM001020C0058922 | 2022-07-01 12:45:00 | 28.9 | 31.3 | 2.9 | N/A | 1.914 | 93.8 | Online | 1020C0058922/INVT_05 | Grid connected | 388.6 | 388 | 388.2 | 226.5 | 224.5 | 226.2 | 15.978 | 16.073 | 15.918 | 98.46 | 51.4 | 1 | 49.92 | 10.768 | -0.082 | 60.55 | 10.945 | 681.3 | 681.3 | 682.6 | 682.6 | 681.9 | 681.9 | 688.1 | 688.1 | 681.9 | 681.9 | 688.3 | 688.3 | 685.4 | 685.4 | 684.7 | 684.7 | 687.2 | 687.2 | 694.2 | 694.2 | 1.74 | -0.04 | 0.06 | 1.63 | 1.72 | -0.04 | 0.05 | 1.54 | 1.72 | -0.04 | 0.05 | 1.6 | 1.69 | -0.05 | 1.71 | -0.04 | 0.05 | 1.61 | 1.78 | -0.05 | 60236.51 | 2022/07/01 05:14:32 | 2022/06/30 18:13:21 | 6242.56 | 6129.38 | 6152.31 | 6109.64 | 6091.54 | 6120.89 | 6213.06 | 6186.78 | 6160.04 | 6159.06 | 60.56 | 60233.08 | 0 | 61565.26 | 0
95 | VNM - Đà Nẵng - Nhà Máy | /BCG Energy | 1020C0058922/EM001020C0058922 | 2022-07-01 12:50:00 | 29.3 | 31.5 | 2.7 | N/A | 1.942 | 88.1 | Online | 1020C0058922/INVT_05 | Grid connected | 385.6 | 385.7 | 386.2 | 224.5 | 223.3 | 224.2 | 15.124 | 15.255 | 15.064 | 98.46 | 51.4 | 1 | 49.91 | 10.135 | 0.034 | 61.42 | 10.302 | 687.3 | 687.3 | 682.5 | 682.5 | 682.1 | 682.1 | 682.1 | 682.1 | 675.8 | 675.8 | 688.3 | 688.3 | 681.1 | 681.1 | 677.1 | 677.1 | 694.1 | 694.1 | 682.3 | 682.3 | 1.53 | -0.04 | 0.06 | 1.43 | 1.72 | -0.04 | 0.05 | 1.54 | 1.52 | -0.04 | 0.05 | 1.4 | 1.69 | -0.05 | 1.71 | -0.04 | 0.05 | 1.41 | 1.58 | -0.05 | 60237.38 | 2022/07/01 05:14:32 | 2022/06/30 18:13:21 | 6242.65 | 6129.47 | 6152.4 | 6109.73 | 6091.63 | 6120.97 | 6213.15 | 6186.87 | 6160.13 | 6159.15 | 61.44 | 60233.96 | 0 | 61566.15 | 0
96 | VNM - Đà Nẵng - Nhà Máy | /BCG Energy | 1020C0058922/EM001020C0058922 | 2022-07-01 12:55:00 | 29.1 | 31.5 | 1.3 | N/A | 1.967 | 80.6 | Online | 1020C0058922/INVT_05 | Grid connected | 387 | 387.8 | 387.5 | 225.5 | 224.6 | 225.3 | 13.844 | 13.797 | 13.754 | 98.19 | 51.4 | 1 | 49.96 | 9.209 | -0.05 | 62.22 | 9.378 | 681.3 | 681.3 | 670.5 | 670.5 | 682 | 682 | 682.2 | 682.2 | 682.7 | 682.7 | 680.7 | 680.7 | 682.1 | 682.1 | 671.2 | 671.2 | 685.5 | 685.5 | 689.1 | 689.1 | 1.53 | -0.04 | 0.06 | 1.43 | 1.51 | -0.04 | 0.05 | 1.34 | 1.52 | -0.04 | 0.05 | 1.4 | 1.49 | -0.05 | 1.51 | -0.04 | 0.05 | 1.41 | 1.58 | -0.05 | 60238.19 | 2022/07/01 05:14:32 | 2022/06/30 18:13:21 | 6242.73 | 6129.56 | 6152.48 | 6109.81 | 6091.72 | 6121.05 | 6213.24 | 6186.95 | 6160.21 | 6159.24 | 62.24 | 60234.76 | 0 | 61566.99 | 0
97 | VNM - Đà Nẵng - Nhà Máy | /BCG Energy | 1020C0058922/EM001020C0058922 | 2022-07-01 13:00:00 | 29.1 | 31.5 | 1.2 | N/A | 1.992 | 90.8 | Online | 1020C0058922/INVT_05 | Grid connected | 386.3 | 386.4 | 386.8 | 224.7 | 223.8 | 224.7 | 14.914 | 15.041 | 14.839 | 98.42 | 51.4 | 1 | 49.89 | 10.118 | 0.062 | 63.01 | 10.284 | 681.3 | 681.3 | 676.6 | 676.6 | 682.1 | 682.1 | 688.2 | 688.2 | 687.9 | 687.9 | 685.5 | 685.5 | 680.2 | 680.2 | 686.2 | 686.2 | 690.4 | 690.4 | 694.3 | 694.3 | 1.53 | -0.04 | 0.06 | 1.43 | 1.51 | -0.04 | 0.05 | 1.34 | 1.52 | -0.04 | 0.05 | 1.4 | 1.49 | -0.05 | 1.51 | -0.04 | 0.05 | 1.41 | 1.58 | -0.05 | 60238.97 | 2022/07/01 05:14:32 | 2022/06/30 18:13:21 | 6242.81 | 6129.63 | 6152.56 | 6109.88 | 6091.8 | 6121.14 | 6213.32 | 6187.04 | 6160.28 | 6159.32 | 63.03 | 60235.55 | 0 | 61567.78 | 0
98 | VNM - Đà Nẵng - Nhà Máy | /BCG Energy | 1020C0058922/EM001020C0058922 | 2022-07-01 13:05:00 | 28.9 | 31.5 | 2.5 | N/A | 2.023 | 117.8 | Online | 1020C0058922/INVT_05 | Grid connected | 386 | 385.9 | 385.8 | 224.7 | 223.5 | 224.5 | 19.946 | 19.822 | 19.862 | 98.32 | 51.2 | 1 | 50.01 | 13.387 | -0.031 | 63.99 | 13.616 | 687.3 | 687.3 | 694.6 | 694.6 | 688.1 | 688.1 | 688.1 | 688.1 | 693.9 | 693.9 | 699 | 699 | 697.7 | 697.7 | 692.3 | 692.3 | 694.5 | 694.5 | 694.3 | 694.3 | 1.93 | -0.04 | 0.06 | 1.83 | 1.91 | -0.04 | 0.05 | 1.74 | 1.93 | -0.04 | 0.05 | 1.81 | 1.89 | -0.05 | 1.91 | -0.04 | 0.05 | 1.81 | 1.98 | -0.05 | 60239.95 | 2022/07/01 05:14:32 | 2022/06/30 18:13:21 | 6242.92 | 6129.73 | 6152.67 | 6109.98 | 6091.9 | 6121.23 | 6213.43 | 6187.14 | 6160.39 | 6159.43 | 64 | 60236.52 | 0 | 61568.82 | 0
99 | VNM - Đà Nẵng - Nhà Máy | /BCG Energy | 1020C0058922/EM001020C0058922 | 2022-07-01 13:10:00 | 29 | 31.7 | 1.6 | N/A | 2.059 | 119.3 | Online | 1020C0058922/INVT_05 | Grid connected | 385 | 385.9 | 384.9 | 224.7 | 223.5 | 224.5 | 21.065 | 20.92 | 20.937 | 98.32 | 51.2 | 1 | 50.16 | 14.011 | 0.089 | 65.17 | 14.252 | 693.2 | 693.2 | 688.5 | 688.5 | 700 | 700 | 694 | 694 | 687.8 | 687.8 | 694.5 | 694.5 | 698.7 | 698.7 | 699.2 | 699.2 | 694.1 | 694.1 | 694.3 | 694.3 | 2.13 | -0.04 | 0.06 | 2.03 | 2.11 | -0.04 | 0.05 | 1.94 | 2.13 | -0.04 | 0.05 | 2.01 | 2.09 | -0.05 | 2.11 | -0.04 | 0.05 | 2.02 | 1.98 | -0.05 | 60241.13 | 2022/07/01 05:14:32 | 2022/06/30 18:13:21 | 6243.04 | 6129.85 | 6152.79 | 6110.1 | 6092.02 | 6121.35 | 6213.55 | 6187.26 | 6160.51 | 6159.55 | 65.18 | 60237.7 | 0 | 61570.02 | 0
100 | VNM - Đà Nẵng - Nhà Máy | /BCG Energy | 1020C0058922/EM001020C0058922 | 2022-07-01 13:15:00 | 29.3 | 31.5 | 0.6 | N/A | 2.095 | 117.9 | Online | 1020C0058922/INVT_05 | Grid connected | 383.9 | 383.8 | 383.8 | 223.7 | 222.4 | 223.5 | 20.845 | 20.719 | 20.723 | 98.32 | 51.2 | 1 | 49.93 | 13.796 | 0.171 | 66.33 | 14.022 | 693.3 | 693.3 | 694.6 | 694.6 | 694.1 | 694.1 | 694.1 | 694.1 | 693.9 | 693.9 | 695.7 | 695.7 | 694 | 694 | 689.1 | 689.1 | 694.1 | 694.1 | 694.3 | 694.3 | 2.13 | -0.04 | 0.06 | 2.03 | 2.11 | -0.04 | 0.05 | 1.94 | 2.13 | -0.04 | 0.05 | 2.01 | 2.09 | -0.05 | 2.11 | -0.04 | 0.05 | 2.02 | 1.98 | -0.05 | 60242.29 | 2022/07/01 05:14:32 | 2022/06/30 18:13:21 | 6243.16 | 6129.97 | 6152.91 | 6110.22 | 6092.14 | 6121.47 | 6213.67 | 6187.38 | 6160.62 | 6159.67 | 66.35 | 60238.87 | 0 | 61571.21 | 0
101 | VNM - Đà Nẵng - Nhà Máy | /BCG Energy | 1020C0058922/EM001020C0058922 | 2022-07-01 13:20:00 | 29.1 | 28.7 | 1.2 | N/A | 2.13 | 111.1 | Online | 1020C0058922/INVT_05 | Grid connected | 381.9 | 382.8 | 382.6 | 222.7 | 221.4 | 222.4 | 19.75 | 19.683 | 19.644 | 98.32 | 51.2 | 1 | 50.01 | 12.992 | 0.001 | 67.45 | 13.214 | 693.3 | 693.3 | 700.5 | 700.5 | 706 | 706 | 694.2 | 694.2 | 705.9 | 705.9 | 703.7 | 703.7 | 691.4 | 691.4 | 694.3 | 694.3 | 704.5 | 704.5 | 694.3 | 694.3 | 1.92 | -0.04 | 0.06 | 1.83 | 1.9 | -0.04 | 0.05 | 1.94 | 1.93 | -0.04 | 0.05 | 1.81 | 2.09 | -0.05 | 2.11 | -0.04 | 0.05 | 1.81 | 1.98 | -0.05 | 60243.41 | 2022/07/01 05:14:32 | 2022/06/30 18:13:21 | 6243.28 | 6130.09 | 6153.03 | 6110.33 | 6092.26 | 6121.58 | 6213.79 | 6187.5 | 6160.74 | 6159.79 | 67.46 | 60239.98 | 0 | 61572.39 | 0
102 | VNM - Đà Nẵng - Nhà Máy | /BCG Energy | 1020C0058922/EM001020C0058922 | 2022-07-01 13:25:00 | 29 | 28.6 | 0.9 | N/A | 2.161 | 99.9 | Online | 1020C0058922/INVT_05 | Grid connected | 381.8 | 381.9 | 382.6 | 222.6 | 221.4 | 222.4 | 17.334 | 17.139 | 17.225 | 98.32 | 51.2 | 1 | 50.06 | 11.376 | -0.063 | 68.45 | 11.568 | 693.3 | 693.3 | 694.6 | 694.6 | 700.1 | 700.1 | 700.2 | 700.2 | 693.9 | 693.9 | 690 | 690 | 694.1 | 694.1 | 698.1 | 698.1 | 699.4 | 699.4 | 688.3 | 688.3 | 1.72 | -0.04 | 0.06 | 1.63 | 1.7 | -0.04 | 0.05 | 1.54 | 1.73 | -0.04 | 0.05 | 1.61 | 1.88 | -0.05 | 1.71 | -0.04 | 0.05 | 1.61 | 1.78 | -0.05 | 60244.41 | 2022/07/01 05:14:32 | 2022/06/30 18:13:21 | 6243.38 | 6130.18 | 6153.13 | 6110.42 | 6092.36 | 6121.68 | 6213.9 | 6187.61 | 6160.84 | 6159.89 | 68.46 | 60240.98 | 0 | 61573.39 | 0
103 | VNM - Đà Nẵng - Nhà Máy | /BCG Energy | 1020C0058922/EM001020C0058922 | 2022-07-01 13:30:00 | 28.9 | 29.1 | 1.4 | N/A | 2.192 | 113.2 | Online | 1020C0058922/INVT_05 | Grid connected | 381.7 | 381.9 | 381.5 | 222.6 | 221.5 | 222.4 | 19.054 | 19.086 | 18.991 | 98.32 | 51.2 | 1 | 50.05 | 12.709 | -0.03 | 69.44 | 12.927 | 699.3 | 699.3 | 700.6 | 700.6 | 700.1 | 700.1 | 706.1 | 706.1 | 705.8 | 705.8 | 694.7 | 694.7 | 698.9 | 698.9 | 707.1 | 707.1 | 706.1 | 706.1 | 700.3 | 700.3 | 1.72 | -0.04 | 0.06 | 1.63 | 1.7 | -0.04 | 0.05 | 1.54 | 1.73 | -0.04 | 0.05 | 1.61 | 1.88 | -0.05 | 1.71 | -0.04 | 0.05 | 1.61 | 1.78 | -0.05 | 60245.4 | 2022/07/01 05:14:32 | 2022/06/30 18:13:21 | 6243.49 | 6130.29 | 6153.24 | 6110.53 | 6092.46 | 6121.78 | 6214 | 6187.71 | 6160.93 | 6160 | 69.45 | 60241.97 | 0 | 61574.43 | 0
104 | VNM - Đà Nẵng - Nhà Máy | /BCG Energy | 1020C0058922/EM001020C0058922 | 2022-07-01 13:35:00 | 29 | 30.4 | 0 | N/A | 2.229 | 131 | Online | 1020C0058922/INVT_05 | Grid connected | 381.8 | 382 | 381.6 | 222.6 | 221.5 | 222.4 | 22.51 | 22.438 | 22.249 | 98.32 | 51.2 | 1 | 49.9 | 14.944 | 0.039 | 70.59 | 15.202 | 699.8 | 699.8 | 706.3 | 706.3 | 706 | 706 | 706.1 | 706.1 | 705.9 | 705.9 | 706.3 | 706.3 | 711.9 | 711.9 | 700.3 | 700.3 | 706.1 | 706.1 | 706.3 | 706.3 | 2.12 | -0.04 | 0.06 | 2.03 | 2.11 | -0.04 | 0.05 | 1.94 | 2.13 | -0.04 | 0.05 | 2.01 | 2.08 | -0.05 | 2.11 | -0.04 | 0.05 | 2.02 | 2.19 | -0.05 | 60246.55 | 2022/07/01 05:14:32 | 2022/06/30 18:13:21 | 6243.61 | 6130.4 | 6153.36 | 6110.64 | 6092.58 | 6121.89 | 6214.12 | 6187.83 | 6161.06 | 6160.12 | 70.6 | 60243.12 | 0 | 61575.61 | 0
105 | VNM - Đà Nẵng - Nhà Máy | /BCG Energy | 1020C0058922/EM001020C0058922 | 2022-07-01 13:40:00 | 29.2 | 30.4 | 0 | N/A | 2.27 | 141.5 | Online | 1020C0058922/INVT_05 | Grid connected | 381.9 | 382.8 | 382.6 | 222.6 | 221.5 | 222.4 | 24.461 | 24.351 | 24.365 | 98.65 | 51.2 | 1 | 50.11 | 16.343 | 0.053 | 71.9 | 16.565 | 705.3 | 705.3 | 705.3 | 705.3 | 701.5 | 701.5 | 710 | 710 | 705.7 | 705.7 | 706.3 | 706.3 | 706 | 706 | 706.3 | 706.3 | 706.1 | 706.1 | 706.4 | 706.4 | 2.32 | -0.04 | 0.06 | 2.24 | 2.31 | -0.04 | 0.05 | 2.14 | 2.33 | -0.04 | 0.05 | 2.21 | 2.28 | -0.05 | 2.31 | -0.04 | 0.05 | 2.22 | 2.39 | -0.05 | 60247.86 | 2022/07/01 05:14:32 | 2022/06/30 18:13:21 | 6243.74 | 6130.53 | 6153.49 | 6110.76 | 6092.72 | 6122.03 | 6214.26 | 6187.97 | 6161.19 | 6160.26 | 71.92 | 60244.44 | 0 | 61576.95 | 0
106 | VNM - Đà Nẵng - Nhà Máy | /BCG Energy | 1020C0058922/EM001020C0058922 | 2022-07-01 13:45:00 | 29.2 | 31.4 | 0 | N/A | 2.313 | 145.9 | Online | 1020C0058922/INVT_05 | Grid connected | 383.2 | 383.8 | 383.6 | 223.6 | 222.5 | 222.4 | 25.502 | 25.418 | 25.416 | 98.65 | 51.2 | 1 | 50.12 | 17.001 | -0.002 | 73.28 | 17.225 | 694.7 | 694.7 | 702.3 | 702.3 | 701.5 | 701.5 | 705.2 | 705.2 | 708.6 | 708.6 | 700.3 | 700.3 | 712 | 712 | 706.3 | 706.3 | 711.9 | 711.9 | 709.1 | 709.1 | 2.52 | -0.04 | 0.06 | 2.24 | 2.31 | -0.04 | 0.05 | 2.14 | 2.33 | -0.04 | 0.05 | 2.21 | 2.48 | -0.05 | 2.51 | -0.04 | 0.05 | 2.22 | 2.39 | -0.05 | 60249.25 | 2022/07/01 05:14:32 | 2022/06/30 18:13:21 | 6243.89 | 6130.68 | 6153.64 | 6110.91 | 6092.86 | 6122.16 | 6214.4 | 6188.12 | 6161.32 | 6160.4 | 73.31 | 60245.83 | 0 | 61578.38 | 0
107 | VNM - Đà Nẵng - Nhà Máy | /BCG Energy | 1020C0058922/EM001020C0058922 | 2022-07-01 13:50:00 | 29.2 | 32 | 0.8 | N/A | 2.357 | 142.9 | Online | 1020C0058922/INVT_05 | Grid connected | 383.2 | 383.7 | 383.5 | 223.6 | 221.5 | 222.4 | 25.089 | 25.011 | 25.002 | 98.65 | 51.2 | 1 | 50.15 | 16.694 | 0.123 | 74.7 | 16.923 | 705.3 | 705.3 | 700.6 | 700.6 | 706 | 706 | 706.1 | 706.1 | 704.4 | 704.4 | 706.3 | 706.3 | 706 | 706 | 711.9 | 711.9 | 706.1 | 706.1 | 706.3 | 706.3 | 2.52 | -0.04 | 0.06 | 2.24 | 2.52 | -0.04 | 0.05 | 2.34 | 2.33 | -0.04 | 0.05 | 2.21 | 2.48 | -0.05 | 2.51 | -0.04 | 0.05 | 2.22 | 2.39 | -0.05 | 60250.66 | 2022/07/01 05:14:32 | 2022/06/30 18:13:21 | 6244.03 | 6130.82 | 6153.78 | 6111.04 | 6093.01 | 6122.3 | 6214.55 | 6188.26 | 6161.47 | 6160.55 | 74.72 | 60247.24 | 0 | 61579.81 | 0
108 | VNM - Đà Nẵng - Nhà Máy | /BCG Energy | 1020C0058922/EM001020C0058922 | 2022-07-01 13:55:00 | 29.3 | 31.7 | 0.7 | N/A | 2.399 | 136.6 | Online | 1020C0058922/INVT_05 | Grid connected | 383.1 | 384.1 | 383.3 | 223.6 | 222.5 | 222.4 | 23.779 | 23.71 | 23.729 | 98.65 | 51.2 | 1 | 50 | 15.8 | 0.071 | 76.07 | 16.016 | 705.3 | 705.3 | 702.7 | 702.7 | 708.5 | 708.5 | 703.1 | 703.1 | 700.4 | 700.4 | 700.3 | 700.3 | 706 | 706 | 700.3 | 700.3 | 700.1 | 700.1 | 700.8 | 700.8 | 2.31 | -0.04 | 0.06 | 2.24 | 2.31 | -0.04 | 0.05 | 2.14 | 2.33 | -0.04 | 0.05 | 2.21 | 2.48 | -0.05 | 2.31 | -0.04 | 0.05 | 2.22 | 2.39 | -0.05 | 60252.03 | 2022/07/01 05:14:32 | 2022/06/30 18:13:21 | 6244.18 | 6130.96 | 6153.92 | 6111.19 | 6093.15 | 6122.44 | 6214.69 | 6188.4 | 6161.61 | 6160.69 | 76.08 | 60248.6 | 0 | 61581.23 | 0
109 | VNM - Đà Nẵng - Nhà Máy | /BCG Energy | 1020C0058922/EM001020C0058922 | 2022-07-01 14:00:00 | 29.3 | 31.5 | 1 | N/A | 2.439 | 131.3 | Online | 1020C0058922/INVT_05 | Grid connected | 383.6 | 384.1 | 383.5 | 223.6 | 222.8 | 222.7 | 23.067 | 23.059 | 23.005 | 98.65 | 51.2 | 1 | 49.93 | 15.32 | -0.082 | 77.35 | 15.532 | 698 | 698 | 702.1 | 702.1 | 704.8 | 704.8 | 711.3 | 711.3 | 702.9 | 702.9 | 712.3 | 712.3 | 700 | 700 | 700.3 | 700.3 | 706.1 | 706.1 | 709.2 | 709.2 | 2.31 | -0.04 | 0.06 | 2.24 | 2.31 | -0.04 | 0.05 | 2.14 | 2.33 | -0.04 | 0.05 | 2.21 | 2.27 | -0.05 | 2.31 | -0.04 | 0.05 | 2.22 | 2.39 | -0.05 | 60253.31 | 2022/07/01 05:14:32 | 2022/06/30 18:13:21 | 6244.31 | 6131.09 | 6154.06 | 6111.31 | 6093.28 | 6122.57 | 6214.83 | 6188.54 | 6161.74 | 6160.82 | 77.37 | 60249.89 | 0 | 61582.55 | 0
110 | VNM - Đà Nẵng - Nhà Máy | /BCG Energy | 1020C0058922/EM001020C0058922 | 2022-07-01 14:05:00 | 29.5 | 32.4 | 0 | N/A | 2.478 | 129.9 | Online | 1020C0058922/INVT_05 | Grid connected | 384.6 | 385.2 | 384.6 | 223.6 | 222.8 | 222.7 | 22.648 | 22.634 | 22.594 | 98.66 | 51.2 | 1 | 50.16 | 15.19 | 0.129 | 78.62 | 15.395 | 705.3 | 705.3 | 700.6 | 700.6 | 694.1 | 694.1 | 706.1 | 706.1 | 706.8 | 706.8 | 706.3 | 706.3 | 700 | 700 | 699.5 | 699.5 | 708.4 | 708.4 | 705.2 | 705.2 | 2.31 | -0.04 | 0.06 | 2.24 | 2.31 | -0.04 | 0.05 | 2.14 | 2.33 | -0.04 | 0.05 | 2.21 | 2.27 | -0.05 | 2.31 | -0.04 | 0.05 | 2.22 | 2.39 | -0.05 | 60254.58 | 2022/07/01 05:14:32 | 2022/06/30 18:13:21 | 6244.44 | 6131.22 | 6154.19 | 6111.43 | 6093.41 | 6122.7 | 6214.96 | 6188.67 | 6161.87 | 6160.96 | 78.64 | 60251.16 | 0 | 61583.85 | 0
111 | VNM - Đà Nẵng - Nhà Máy | /BCG Energy | 1020C0058922/EM001020C0058922 | 2022-07-01 14:10:00 | 29.5 | 32.9 | 0 | N/A | 2.518 | 135.6 | Online | 1020C0058922/INVT_05 | Grid connected | 386.1 | 386.8 | 385.9 | 224.7 | 223.1 | 223.9 | 23.361 | 23.248 | 23.228 | 98.66 | 51.4 | 1 | 50.18 | 15.672 | -0.036 | 79.91 | 15.889 | 716.1 | 716.1 | 709.7 | 709.7 | 709.2 | 709.2 | 714.8 | 714.8 | 715.7 | 715.7 | 716.9 | 716.9 | 715.3 | 715.3 | 708.7 | 708.7 | 715.7 | 715.7 | 715.2 | 715.2 | 2.31 | -0.04 | 0.06 | 2.24 | 2.31 | -0.04 | 0.05 | 2.14 | 2.33 | -0.04 | 0.05 | 2.21 | 2.27 | -0.05 | 2.31 | -0.04 | 0.05 | 2.22 | 2.39 | -0.05 | 60255.87 | 2022/07/01 05:14:32 | 2022/06/30 18:13:21 | 6244.57 | 6131.35 | 6154.32 | 6111.57 | 6093.54 | 6122.82 | 6215.1 | 6188.81 | 6161.99 | 6161.09 | 79.93 | 60252.45 | 0 | 61585.16 | 0
112 | VNM - Đà Nẵng - Nhà Máy | /BCG Energy | 1020C0058922/EM001020C0058922 | 2022-07-01 14:15:00 | 30 | 33.7 | 0 | N/A | 2.558 | 127.6 | Online | 1020C0058922/INVT_05 | Grid connected | 386.1 | 385.8 | 385.9 | 224.7 | 223.1 | 224.9 | 22.514 | 22.394 | 22.36 | 98.29 | 51.4 | 1 | 50.11 | 14.988 | -0.027 | 81.21 | 15.248 | 699.3 | 699.3 | 700.6 | 700.6 | 700.1 | 700.1 | 704.6 | 704.6 | 699.9 | 699.9 | 700.3 | 700.3 | 700 | 700 | 700.3 | 700.3 | 700.1 | 700.1 | 700.3 | 700.3 | 2.31 | -0.04 | 0.06 | 2.24 | 2.31 | -0.04 | 0.05 | 2.14 | 2.33 | -0.04 | 0.05 | 2.21 | 2.27 | -0.05 | 2.31 | -0.04 | 0.05 | 2.22 | 2.39 | -0.05 | 60257.17 | 2022/07/01 05:14:32 | 2022/06/30 18:13:21 | 6244.71 | 6131.47 | 6154.46 | 6111.69 | 6093.67 | 6122.95 | 6215.23 | 6188.94 | 6162.13 | 6161.23 | 81.22 | 60253.74 | 0 | 61586.48 | 0
113 | VNM - Đà Nẵng - Nhà Máy | /BCG Energy | 1020C0058922/EM001020C0058922 | 2022-07-01 14:20:00 | 30.2 | 33.7 | 1.3 | N/A | 2.594 | 113.7 | Online | 1020C0058922/INVT_05 | Grid connected | 385.1 | 385.8 | 385.6 | 224.7 | 223.1 | 223.9 | 19.954 | 20.06 | 20.014 | 98.29 | 51.4 | 1 | 50.05 | 13.356 | -0.041 | 82.39 | 13.585 | 693.3 | 693.3 | 694.6 | 694.6 | 694.1 | 694.1 | 706.1 | 706.1 | 693.8 | 693.8 | 704.2 | 704.2 | 703.1 | 703.1 | 691 | 691 | 700.1 | 700.1 | 700.3 | 700.3 | 2.11 | -0.04 | 0.06 | 1.84 | 2.11 | -0.04 | 0.05 | 1.94 | 2.13 | -0.04 | 0.05 | 2.01 | 2.07 | -0.05 | 2.11 | -0.04 | 0.05 | 2.02 | 1.98 | -0.05 | 60258.35 | 2022/07/01 05:14:32 | 2022/06/30 18:13:21 | 6244.83 | 6131.6 | 6154.58 | 6111.8 | 6093.8 | 6123.07 | 6215.35 | 6189.07 | 6162.25 | 6161.35 | 82.4 | 60254.92 | 0 | 61587.7 | 0
114 | VNM - Đà Nẵng - Nhà Máy | /BCG Energy | 1020C0058922/EM001020C0058922 | 2022-07-01 14:25:00 | 29.8 | 32.7 | 1.1 | N/A | 2.623 | 86.2 | Online | 1020C0058922/INVT_05 | Grid connected | 386.1 | 386.8 | 385.6 | 224.7 | 223.1 | 224.9 | 14.906 | 14.91 | 14.846 | 98.42 | 51.4 | 1 | 50.15 | 9.919 | 0.023 | 83.34 | 10.079 | 681.2 | 681.2 | 682.6 | 682.6 | 682 | 682 | 688.2 | 688.2 | 681.9 | 681.9 | 682.5 | 682.5 | 686.9 | 686.9 | 689.1 | 689.1 | 700.1 | 700.1 | 682.3 | 682.3 | 1.5 | -0.04 | 0.06 | 1.44 | 1.51 | -0.04 | 0.05 | 1.53 | 1.53 | -0.04 | 0.05 | 1.4 | 1.66 | -0.05 | 1.5 | -0.04 | 0.05 | 1.41 | 1.57 | -0.05 | 60259.3 | 2022/07/01 05:14:32 | 2022/06/30 18:13:21 | 6244.93 | 6131.69 | 6154.68 | 6111.9 | 6093.89 | 6123.16 | 6215.45 | 6189.16 | 6162.34 | 6161.45 | 83.35 | 60255.87 | 0 | 61588.7 | 0
115 | VNM - Đà Nẵng - Nhà Máy | /BCG Energy | 1020C0058922/EM001020C0058922 | 2022-07-01 14:30:00 | 29.7 | 31.3 | 1.2 | N/A | 2.646 | 63 | Online | 1020C0058922/INVT_05 | Grid connected | 386.2 | 386.8 | 386.6 | 224.7 | 224.1 | 224.9 | 10.629 | 10.582 | 10.683 | 97.92 | 51.4 | 1 | 50.11 | 7.072 | 0.056 | 84.08 | 7.229 | 675.3 | 675.3 | 676.5 | 676.5 | 680.9 | 680.9 | 680.4 | 680.4 | 675.9 | 675.9 | 676.3 | 676.3 | 676 | 676 | 676.3 | 676.3 | 688.1 | 688.1 | 682.3 | 682.3 | 1.3 | -0.04 | 0.06 | 1.03 | 1.11 | -0.04 | 0.05 | 1.13 | 1.13 | -0.04 | 0.05 | 1 | 1.26 | -0.05 | 1.29 | -0.04 | 0.05 | 1 | 1.15 | -0.05 | 60260.04 | 2022/07/01 05:14:32 | 2022/06/30 18:13:21 | 6245.01 | 6131.77 | 6154.76 | 6111.97 | 6093.97 | 6123.25 | 6215.54 | 6189.25 | 6162.42 | 6161.53 | 84.08 | 60256.6 | 0 | 61589.47 | 0
116 | VNM - Đà Nẵng - Nhà Máy | /BCG Energy | 1020C0058922/EM001020C0058922 | 2022-07-01 14:35:00 | 29 | 27.7 | 2.3 | N/A | 2.665 | 60.5 | Online | 1020C0058922/INVT_05 | Grid connected | 386.2 | 386.8 | 386.6 | 224.7 | 224.1 | 224.9 | 9.975 | 10.152 | 9.983 | 97.83 | 51.2 | 1 | 50.12 | 6.79 | 0.053 | 84.64 | 6.941 | 678 | 678 | 679.6 | 679.6 | 691.3 | 691.3 | 686.1 | 686.1 | 675.9 | 675.9 | 682.3 | 682.3 | 676 | 676 | 676.3 | 676.3 | 688.1 | 688.1 | 682.3 | 682.3 | 1.1 | -0.04 | 0.06 | 1.03 | 1.11 | -0.04 | 0.05 | 0.93 | 1.13 | -0.04 | 0.05 | 1 | 1.06 | -0.05 | 1.08 | -0.04 | 0.05 | 1 | 1.15 | -0.05 | 60260.6 | 2022/07/01 05:14:32 | 2022/06/30 18:13:21 | 6245.07 | 6131.83 | 6154.82 | 6112.03 | 6094.03 | 6123.3 | 6215.6 | 6189.31 | 6162.48 | 6161.59 | 84.65 | 60257.17 | 0 | 61590.06 | 0
117 | VNM - Đà Nẵng - Nhà Máy | /BCG Energy | 1020C0058922/EM001020C0058922 | 2022-07-01 14:40:00 | 28.9 | 27 | 1.2 | N/A | 2.684 | 68.2 | Online | 1020C0058922/INVT_05 | Grid connected | 385.1 | 385.8 | 385.6 | 224.7 | 223.1 | 224.9 | 11.447 | 11.472 | 11.457 | 98.01 | 51.2 | 1 | 50.11 | 7.715 | 0.008 | 85.23 | 7.872 | 683 | 683 | 682.6 | 682.6 | 686.3 | 686.3 | 680.9 | 680.9 | 685.5 | 685.5 | 676.2 | 676.2 | 694 | 694 | 676.3 | 676.3 | 694.1 | 694.1 | 691.9 | 691.9 | 1.1 | -0.04 | 0.06 | 1.03 | 1.11 | -0.04 | 0.05 | 0.93 | 1.13 | -0.04 | 0.05 | 1 | 1.06 | -0.05 | 1.08 | -0.04 | 0.05 | 1 | 1.15 | -0.05 | 60261.19 | 2022/07/01 05:14:32 | 2022/06/30 18:13:21 | 6245.13 | 6131.89 | 6154.88 | 6112.09 | 6094.1 | 6123.35 | 6215.66 | 6189.37 | 6162.53 | 6161.66 | 85.24 | 60257.76 | 0 | 61590.67 | 0
118 | VNM - Đà Nẵng - Nhà Máy | /BCG Energy | 1020C0058922/EM001020C0058922 | 2022-07-01 14:45:00 | 28.9 | 26.8 | 1 | N/A | 2.705 | 70.2 | Online | 1020C0058922/INVT_05 | Grid connected | 384.1 | 384.5 | 384.1 | 223.7 | 223.1 | 223.9 | 12.11 | 12.091 | 12.078 | 98.01 | 51 | 1 | 50.04 | 8.104 | -0.042 | 85.9 | 8.256 | 693.3 | 693.3 | 688.6 | 688.6 | 688.4 | 688.4 | 688.1 | 688.1 | 690.2 | 690.2 | 694 | 694 | 687.2 | 687.2 | 688.8 | 688.8 | 688.1 | 688.1 | 691.8 | 691.8 | 1.1 | -0.04 | 0.06 | 1.03 | 1.11 | -0.04 | 0.05 | 0.93 | 1.13 | -0.04 | 0.05 | 1 | 1.26 | -0.05 | 1.08 | -0.04 | 0.05 | 1 | 1.15 | -0.05 | 60261.86 | 2022/07/01 05:14:32 | 2022/06/30 18:13:21 | 6245.21 | 6131.96 | 6154.95 | 6112.15 | 6094.17 | 6123.43 | 6215.73 | 6189.44 | 6162.61 | 6161.73 | 85.91 | 60258.43 | 0 | 61591.38 | 0
119 | VNM - Đà Nẵng - Nhà Máy | /BCG Energy | 1020C0058922/EM001020C0058922 | 2022-07-01 14:50:00 | 29 | 27.2 | 0.7 | N/A | 2.725 | 69.4 | Online | 1020C0058922/INVT_05 | Grid connected | 384.1 | 384.5 | 384.2 | 223.7 | 222.1 | 223.9 | 12.11 | 12.091 | 12.078 | 98.01 | 51 | 1 | 50.11 | 8.001 | -0.068 | 86.57 | 8.164 | 687.3 | 687.3 | 688.6 | 688.6 | 694 | 694 | 688.1 | 688.1 | 699.3 | 699.3 | 690.1 | 690.1 | 688 | 688 | 689.6 | 689.6 | 696.9 | 696.9 | 688.9 | 688.9 | 1.1 | -0.04 | 0.06 | 1.03 | 1.11 | -0.04 | 0.05 | 0.93 | 1.13 | -0.04 | 0.05 | 1 | 1.26 | -0.05 | 1.08 | -0.04 | 0.05 | 1 | 1.15 | -0.05 | 60262.53 | 2022/07/01 05:14:32 | 2022/06/30 18:13:21 | 6245.28 | 6132.02 | 6155.03 | 6112.22 | 6094.24 | 6123.49 | 6215.81 | 6189.52 | 6162.67 | 6161.8 | 86.57 | 60259.09 | 0 | 61592.08 | 0
120 | VNM - Đà Nẵng - Nhà Máy | /BCG Energy | 1020C0058922/EM001020C0058922 | 2022-07-01 14:55:00 | 28.8 | 26.6 | 1.5 | N/A | 2.746 | 71.5 | Online | 1020C0058922/INVT_05 | Grid connected | 385.1 | 385.6 | 385.4 | 223.7 | 223.1 | 223.9 | 12.374 | 12.366 | 12.322 | 98.1 | 50.8 | 1 | 50.01 | 8.273 | -0.093 | 87.19 | 8.436 | 684.2 | 684.2 | 685.8 | 685.8 | 694 | 694 | 691.7 | 691.7 | 693.8 | 693.8 | 697.8 | 697.8 | 690.9 | 690.9 | 685.4 | 685.4 | 692.5 | 692.5 | 694.3 | 694.3 | 1.25 | -0.04 | 0.06 | 1.14 | 1.23 | -0.04 | 0.05 | 1.11 | 1.24 | -0.04 | 0.05 | 1.1 | 1.25 | -0.05 | 1.27 | -0.04 | 0.05 | 1.13 | 1.25 | -0.05 | 60263.16 | 2022/07/01 05:14:32 | 2022/06/30 18:13:21 | 6245.35 | 6132.09 | 6155.09 | 6112.28 | 6094.3 | 6123.55 | 6215.87 | 6189.58 | 6162.73 | 6161.87 | 87.2 | 60259.72 | 0 | 61592.73 | 0
121 | VNM - Đà Nẵng - Nhà Máy | /BCG Energy | 1020C0058922/EM001020C0058922 | 2022-07-01 15:00:00 | 28.8 | 26.6 | 0.5 | N/A | 2.768 | 69.2 | Online | 1020C0058922/INVT_05 | Grid connected | 385.1 | 385.6 | 385.2 | 224.7 | 223.1 | 223.9 | 12.163 | 12.162 | 12.121 | 98 | 50.8 | 1 | 50.1 | 8.082 | 0.032 | 87.88 | 8.247 | 692.8 | 692.8 | 689.4 | 689.4 | 693.4 | 693.4 | 688.3 | 688.3 | 693.9 | 693.9 | 694.1 | 694.1 | 677 | 677 | 689 | 689 | 694.1 | 694.1 | 694.3 | 694.3 | 1.25 | -0.04 | 0.06 | 1.14 | 1.23 | -0.04 | 0.05 | 1.11 | 1.24 | -0.04 | 0.05 | 1.1 | 1.25 | -0.05 | 1.27 | -0.04 | 0.05 | 1.13 | 1.25 | -0.05 | 60263.84 | 2022/07/01 05:14:32 | 2022/06/30 18:13:21 | 6245.42 | 6132.16 | 6155.17 | 6112.35 | 6094.38 | 6123.63 | 6215.95 | 6189.66 | 6162.81 | 6161.94 | 87.89 | 60260.41 | 0 | 61593.47 | 0
122 | VNM - Đà Nẵng - Nhà Máy | /BCG Energy | 1020C0058922/EM001020C0058922 | 2022-07-01 15:05:00 | 28.1 | 27 | 2.6 | N/A | 2.788 | 66.7 | Online | 1020C0058922/INVT_05 | Grid connected | 384.1 | 384.6 | 384.2 | 223.7 | 222.1 | 223.9 | 11.963 | 11.935 | 11.914 | 98 | 50.6 | 1 | 50.12 | 7.862 | -0.044 | 88.55 | 8.022 | 687.3 | 687.3 | 688.6 | 688.6 | 694.1 | 694.1 | 688.2 | 688.2 | 688 | 688 | 682.3 | 682.3 | 688 | 688 | 688.3 | 688.3 | 694 | 694 | 688.3 | 688.3 | 1.25 | -0.04 | 0.06 | 1.14 | 1.23 | -0.04 | 0.05 | 1.11 | 1.24 | -0.04 | 0.05 | 1.1 | 1.25 | -0.05 | 1.27 | -0.04 | 0.05 | 1.13 | 1.25 | -0.05 | 60264.51 | 2022/07/01 05:14:32 | 2022/06/30 18:13:21 | 6245.49 | 6132.23 | 6155.24 | 6112.42 | 6094.45 | 6123.69 | 6216.02 | 6189.73 | 6162.87 | 6162.02 | 88.56 | 60261.08 | 0 | 61594.16 | 0
123 | VNM - Đà Nẵng - Nhà Máy | /BCG Energy | 1020C0058922/EM001020C0058922 | 2022-07-01 15:10:00 | 28.1 | 27.5 | 2.2 | N/A | 2.807 | 59.6 | Online | 1020C0058922/INVT_05 | Grid connected | 382.1 | 383.1 | 382.1 | 222.5 | 222.1 | 222.9 | 10.73 | 10.879 | 10.68 | 98 | 50.4 | 1 | 49.93 | 7.114 | -0.043 | 89.17 | 7.265 | 681.2 | 681.2 | 688.6 | 688.6 | 694.1 | 694.1 | 694.1 | 694.1 | 692.1 | 692.1 | 682.3 | 682.3 | 682 | 682 | 682.3 | 682.3 | 694.1 | 694.1 | 694.3 | 694.3 | 1.25 | -0.04 | 0.06 | 1.14 | 1.23 | -0.04 | 0.05 | 1.11 | 1.24 | -0.04 | 0.05 | 1.1 | 1.25 | -0.05 | 1.27 | -0.04 | 0.05 | 1.13 | 1.25 | -0.05 | 60265.14 | 2022/07/01 05:14:32 | 2022/06/30 18:13:21 | 6245.56 | 6132.29 | 6155.3 | 6112.48 | 6094.52 | 6123.76 | 6216.09 | 6189.8 | 6162.93 | 6162.08 | 89.18 | 60261.7 | 0 | 61594.83 | 0
124 | VNM - Đà Nẵng - Nhà Máy | /BCG Energy | 1020C0058922/EM001020C0058922 | 2022-07-01 15:15:00 | 27.8 | 27.6 | 1.8 | N/A | 2.824 | 51.8 | Online | 1020C0058922/INVT_05 | Grid connected | 383.1 | 383.2 | 383.2 | 222.5 | 222.1 | 222.9 | 9.446 | 9.398 | 9.457 | 98.05 | 50.4 | 1 | 49.99 | 6.21 | -0.027 | 89.73 | 6.334 | 681.3 | 681.3 | 688.6 | 688.6 | 688.1 | 688.1 | 688.1 | 688.1 | 697.2 | 697.2 | 688.3 | 688.3 | 682 | 682 | 682.3 | 682.3 | 682.7 | 682.7 | 684.9 | 684.9 | 1.05 | -0.04 | 0.06 | 0.94 | 1.03 | -0.04 | 0.05 | 0.91 | 1.04 | -0.04 | 0.05 | 0.9 | 1.05 | -0.05 | 1.07 | -0.04 | 0.05 | 0.93 | 1.05 | -0.05 | 60265.69 | 2022/07/01 05:14:32 | 2022/06/30 18:13:21 | 6245.62 | 6132.34 | 6155.36 | 6112.53 | 6094.58 | 6123.81 | 6216.15 | 6189.86 | 6163 | 6162.15 | 89.73 | 60262.25 | 0 | 61595.4 | 0
125 | VNM - Đà Nẵng - Nhà Máy | /BCG Energy | 1020C0058922/EM001020C0058922 | 2022-07-01 15:20:00 | 27.8 | 27.3 | 2 | N/A | 2.839 | 47.1 | Online | 1020C0058922/INVT_05 | Grid connected | 383.1 | 384.2 | 383.2 | 223.5 | 222.1 | 222.9 | 8.606 | 8.558 | 8.422 | 97.44 | 50.2 | 1 | 50.06 | 5.588 | -0.043 | 90.22 | 5.735 | 675.3 | 675.3 | 682.6 | 682.6 | 682.1 | 682.1 | 683.9 | 683.9 | 675.2 | 675.2 | 686.5 | 686.5 | 682 | 682 | 676.3 | 676.3 | 688.1 | 688.1 | 682.9 | 682.9 | 1.05 | -0.04 | 0.06 | 0.74 | 1.03 | -0.04 | 0.05 | 0.71 | 1.04 | -0.04 | 0.05 | 0.9 | 1.05 | -0.05 | 1.07 | -0.04 | 0.05 | 0.93 | 1.05 | -0.05 | 60266.18 | 2022/07/01 05:14:32 | 2022/06/30 18:13:21 | 6245.68 | 6132.4 | 6155.42 | 6112.59 | 6094.63 | 6123.86 | 6216.2 | 6189.91 | 6163.04 | 6162.2 | 90.23 | 60262.75 | 0 | 61595.93 | 0
126 | VNM - Đà Nẵng - Nhà Máy | /BCG Energy | 1020C0058922/EM001020C0058922 | 2022-07-01 15:25:00 | 27.7 | 27.8 | 1.8 | N/A | 2.852 | 43.8 | Online | 1020C0058922/INVT_05 | Grid connected | 384.2 | 385.2 | 384.2 | 223.5 | 223.1 | 223.9 | 7.79 | 7.715 | 7.771 | 97.44 | 50 | 1 | 50.16 | 5.107 | -0.033 | 90.66 | 5.242 | 679.8 | 679.8 | 682.6 | 682.6 | 677.6 | 677.6 | 675.1 | 675.1 | 699.9 | 699.9 | 671.3 | 671.3 | 676 | 676 | 671.8 | 671.8 | 694.3 | 694.3 | 682.3 | 682.3 | 0.85 | -0.04 | 0.06 | 0.74 | 0.82 | -0.04 | 0.05 | 0.71 | 0.84 | -0.04 | 0.05 | 0.7 | 0.85 | -0.05 | 0.87 | -0.04 | 0.05 | 0.73 | 0.85 | -0.05 | 60266.62 | 2022/07/01 05:14:32 | 2022/06/30 18:13:21 | 6245.72 | 6132.44 | 6155.47 | 6112.63 | 6094.68 | 6123.91 | 6216.25 | 6189.96 | 6163.08 | 6162.25 | 90.67 | 60263.19 | 0 | 61596.39 | 0
127 | VNM - Đà Nẵng - Nhà Máy | /BCG Energy | 1020C0058922/EM001020C0058922 | 2022-07-01 15:30:00 | 27.7 | 28.1 | 1.1 | N/A | 2.865 | 41.5 | Online | 1020C0058922/INVT_05 | Grid connected | 385.4 | 386.2 | 385.3 | 223.5 | 223.1 | 223.9 | 7.386 | 7.306 | 7.35 | 97.24 | 50 | 1 | 50.16 | 4.78 | -0.023 | 91.08 | 4.915 | 669.3 | 669.3 | 682.6 | 682.6 | 676 | 676 | 682.1 | 682.1 | 688.1 | 688.1 | 670.3 | 670.3 | 674.8 | 674.8 | 665.8 | 665.8 | 691 | 691 | 670.3 | 670.3 | 0.85 | -0.04 | 0.06 | 0.74 | 0.82 | -0.04 | 0.05 | 0.71 | 0.84 | -0.04 | 0.05 | 0.7 | 0.85 | -0.05 | 0.87 | -0.04 | 0.05 | 0.73 | 0.85 | -0.05 | 60267.04 | 2022/07/01 05:14:32 | 2022/06/30 18:13:21 | 6245.77 | 6132.49 | 6155.51 | 6112.67 | 6094.73 | 6123.95 | 6216.3 | 6190.01 | 6163.13 | 6162.3 | 91.08 | 60263.6 | 0 | 61596.86 | 0
128 | VNM - Đà Nẵng - Nhà Máy | /BCG Energy | 1020C0058922/EM001020C0058922 | 2022-07-01 15:35:00 | 27.8 | 28.3 | 1.4 | N/A | 2.877 | 39 | Online | 1020C0058922/INVT_05 | Grid connected | 384.9 | 386.1 | 385 | 223.5 | 223.1 | 223.9 | 6.821 | 6.822 | 6.822 | 96.99 | 49.8 | 1 | 50.17 | 4.436 | 0.001 | 91.39 | 4.573 | 675.3 | 675.3 | 688.6 | 688.6 | 690 | 690 | 679 | 679 | 699.9 | 699.9 | 670.3 | 670.3 | 668.4 | 668.4 | 680.3 | 680.3 | 673.7 | 673.7 | 658.3 | 658.3 | 0.76 | -0.04 | 0.06 | 0.61 | 0.75 | -0.04 | 0.05 | 0.6 | 0.74 | -0.04 | 0.05 | 0.62 | 0.76 | -0.05 | 0.75 | -0.04 | 0.05 | 0.6 | 0.76 | -0.05 | 60267.35 | 2022/07/01 05:14:32 | 2022/06/30 18:13:21 | 6245.81 | 6132.52 | 6155.55 | 6112.71 | 6094.76 | 6123.97 | 6216.34 | 6190.05 | 6163.16 | 6162.33 | 91.4 | 60263.92 | 0 | 61597.2 | 0
129 | VNM - Đà Nẵng - Nhà Máy | /BCG Energy | 1020C0058922/EM001020C0058922 | 2022-07-01 15:40:00 | 27.8 | 28.3 | 1.5 | N/A | 2.889 | 37.7 | Online | 1020C0058922/INVT_05 | Grid connected | 385.9 | 386.2 | 386.1 | 224.5 | 223.1 | 223.9 | 6.416 | 6.416 | 6.411 | 96.99 | 49.8 | 1 | 49.9 | 4.236 | 0.08 | 91.75 | 4.368 | 663.3 | 663.3 | 694.6 | 694.6 | 676.1 | 676.1 | 667.5 | 667.5 | 693.9 | 693.9 | 664.3 | 664.3 | 673.1 | 673.1 | 667.9 | 667.9 | 686.1 | 686.1 | 664.3 | 664.3 | 0.76 | -0.04 | 0.06 | 0.61 | 0.75 | -0.04 | 0.05 | 0.6 | 0.74 | -0.04 | 0.05 | 0.62 | 0.76 | -0.05 | 0.75 | -0.04 | 0.05 | 0.6 | 0.76 | -0.05 | 60267.71 | 2022/07/01 05:14:32 | 2022/06/30 18:13:21 | 6245.85 | 6132.56 | 6155.59 | 6112.74 | 6094.8 | 6124.02 | 6216.38 | 6190.09 | 6163.2 | 6162.38 | 91.76 | 60264.28 | 0 | 61597.61 | 0
130 | VNM - Đà Nẵng - Nhà Máy | /BCG Energy | 1020C0058922/EM001020C0058922 | 2022-07-01 15:45:00 | 28 | 28.5 | 1.9 | N/A | 2.9 | 36.6 | Online | 1020C0058922/INVT_05 | Grid connected | 385.9 | 387.2 | 386.1 | 224.5 | 224.1 | 224.9 | 6.211 | 6.21 | 6.205 | 96.7 | 49.8 | 1 | 49.97 | 4.086 | 0.029 | 92.1 | 4.235 | 675.3 | 675.3 | 688.5 | 688.5 | 689.5 | 689.5 | 666.1 | 666.1 | 687.4 | 687.4 | 664.3 | 664.3 | 674.9 | 674.9 | 665.7 | 665.7 | 691.3 | 691.3 | 670.8 | 670.8 | 0.76 | -0.04 | 0.06 | 0.61 | 0.75 | -0.04 | 0.05 | 0.6 | 0.74 | -0.04 | 0.05 | 0.62 | 0.76 | -0.05 | 0.75 | -0.04 | 0.05 | 0.6 | 0.76 | -0.05 | 60268.06 | 2022/07/01 05:14:32 | 2022/06/30 18:13:21 | 6245.89 | 6132.59 | 6155.63 | 6112.77 | 6094.84 | 6124.05 | 6216.42 | 6190.13 | 6163.24 | 6162.42 | 92.1 | 60264.62 | 0 | 61597.98 | 0
131 | VNM - Đà Nẵng - Nhà Máy | /BCG Energy | 1020C0058922/EM001020C0058922 | 2022-07-01 15:50:00 | 27.8 | 27.9 | 1.5 | N/A | 2.911 | 36.1 | Online | 1020C0058922/INVT_05 | Grid connected | 386.9 | 388.2 | 387.1 | 225.7 | 224.1 | 224.9 | 6.056 | 6.051 | 6.052 | 96.7 | 49.8 | 0.997 | 50.13 | 3.974 | -0.024 | 92.37 | 4.11 | 663.3 | 663.3 | 677.9 | 677.9 | 676 | 676 | 676.1 | 676.1 | 675.8 | 675.8 | 690.6 | 690.6 | 670 | 670 | 664.3 | 664.3 | 682.1 | 682.1 | 670.3 | 670.3 | 0.66 | -0.04 | 0.06 | 0.52 | 0.65 | -0.04 | 0.05 | 0.52 | 0.64 | -0.04 | 0.05 | 0.54 | 0.66 | -0.05 | 0.66 | -0.04 | 0.05 | 0.53 | 0.67 | -0.05 | 60268.33 | 2022/07/01 05:14:32 | 2022/06/30 18:13:21 | 6245.92 | 6132.62 | 6155.66 | 6112.8 | 6094.87 | 6124.07 | 6216.45 | 6190.16 | 6163.26 | 6162.45 | 92.38 | 60264.9 | 0 | 61598.26 | 0
132 | VNM - Đà Nẵng - Nhà Máy | /BCG Energy | 1020C0058922/EM001020C0058922 | 2022-07-01 15:55:00 | 27.9 | 27.6 | 1.3 | N/A | 2.921 | 35.8 | Online | 1020C0058922/INVT_05 | Grid connected | 387.9 | 388.2 | 388.1 | 225.7 | 224.1 | 224.9 | 5.846 | 5.835 | 5.838 | 96.7 | 49.8 | 0.997 | 50.12 | 3.948 | 0.013 | 92.7 | 4.083 | 657.7 | 657.7 | 670.6 | 670.6 | 688.5 | 688.5 | 664.2 | 664.2 | 681.9 | 681.9 | 682.3 | 682.3 | 669.6 | 669.6 | 669.9 | 669.9 | 682 | 682 | 670.3 | 670.3 | 0.66 | -0.04 | 0.06 | 0.52 | 0.65 | -0.04 | 0.05 | 0.52 | 0.64 | -0.04 | 0.05 | 0.54 | 0.66 | -0.05 | 0.66 | -0.04 | 0.05 | 0.53 | 0.67 | -0.05 | 60268.66 | 2022/07/01 05:14:32 | 2022/06/30 18:13:21 | 6245.96 | 6132.66 | 6155.7 | 6112.83 | 6094.91 | 6124.11 | 6216.49 | 6190.19 | 6163.3 | 6162.48 | 92.7 | 60265.22 | 0 | 61598.63 | 0
133 | VNM - Đà Nẵng - Nhà Máy | /BCG Energy | 1020C0058922/EM001020C0058922 | 2022-07-01 16:00:00 | 27.6 | 27.4 | 1.2 | N/A | 2.932 | 36.1 | Online | 1020C0058922/INVT_05 | Grid connected | 388 | 389.2 | 388.2 | 225.7 | 225.2 | 225.9 | 5.846 | 5.835 | 5.838 | 96.7 | 49.8 | 0.997 | 50.07 | 3.977 | 0.054 | 93.03 | 4.113 | 669.2 | 669.2 | 677.7 | 677.7 | 670.2 | 670.2 | 664.2 | 664.2 | 672.6 | 672.6 | 652.5 | 652.5 | 676 | 676 | 670.3 | 670.3 | 681.5 | 681.5 | 661 | 661 | 0.66 | -0.04 | 0.06 | 0.52 | 0.65 | -0.04 | 0.05 | 0.52 | 0.64 | -0.04 | 0.05 | 0.54 | 0.66 | -0.05 | 0.66 | -0.04 | 0.05 | 0.53 | 0.67 | -0.05 | 60268.99 | 2022/07/01 05:14:32 | 2022/06/30 18:13:21 | 6245.99 | 6132.69 | 6155.73 | 6112.86 | 6094.94 | 6124.14 | 6216.52 | 6190.23 | 6163.33 | 6162.52 | 93.04 | 60265.56 | 0 | 61598.95 | 0
134 | VNM - Đà Nẵng - Nhà Máy | /BCG Energy | 1020C0058922/EM001020C0058922 | 2022-07-01 16:05:00 | 27.7 | 27.4 | 1.4 | N/A | 2.943 | 36.8 | Online | 1020C0058922/INVT_05 | Grid connected | 388 | 389.2 | 388.2 | 225.7 | 225.2 | 225.9 | 6.046 | 6.036 | 6.041 | 96.7 | 50 | 0.997 | 49.94 | 4.078 | -0.08 | 93.37 | 4.217 | 675.2 | 675.2 | 667 | 667 | 688.1 | 688.1 | 676.2 | 676.2 | 681.9 | 681.9 | 680.7 | 680.7 | 670 | 670 | 664.3 | 664.3 | 676 | 676 | 658.3 | 658.3 | 0.66 | -0.04 | 0.06 | 0.52 | 0.65 | -0.04 | 0.05 | 0.52 | 0.64 | -0.04 | 0.05 | 0.54 | 0.66 | -0.05 | 0.66 | -0.04 | 0.05 | 0.53 | 0.67 | -0.05 | 60269.33 | 2022/07/01 05:14:32 | 2022/06/30 18:13:21 | 6246.03 | 6132.73 | 6155.77 | 6112.9 | 6094.98 | 6124.18 | 6216.56 | 6190.27 | 6163.36 | 6162.56 | 93.37 | 60265.89 | 0 | 61599.34 | 0
135 | VNM - Đà Nẵng - Nhà Máy | /BCG Energy | 1020C0058922/EM001020C0058922 | 2022-07-01 16:10:00 | 27.7 | 27.4 | 1.1 | N/A | 2.954 | 37.6 | Online | 1020C0058922/INVT_05 | Grid connected | 387.9 | 389.2 | 388.1 | 225.7 | 225.2 | 225.9 | 6.046 | 6.036 | 6.041 | 96.99 | 50 | 0.997 | 49.89 | 4.16 | -0.06 | 93.71 | 4.289 | 657.3 | 657.3 | 682.6 | 682.6 | 688 | 688 | 676.2 | 676.2 | 675.9 | 675.9 | 666.7 | 666.7 | 664.1 | 664.1 | 670.3 | 670.3 | 688.1 | 688.1 | 658.3 | 658.3 | 0.66 | -0.04 | 0.06 | 0.52 | 0.65 | -0.04 | 0.05 | 0.52 | 0.64 | -0.04 | 0.05 | 0.54 | 0.66 | -0.05 | 0.66 | -0.04 | 0.05 | 0.53 | 0.67 | -0.05 | 60269.67 | 2022/07/01 05:14:32 | 2022/06/30 18:13:21 | 6246.07 | 6132.76 | 6155.81 | 6112.93 | 6095.02 | 6124.21 | 6216.6 | 6190.31 | 6163.4 | 6162.6 | 93.71 | 60266.23 | 0 | 61599.71 | 0
136 | VNM - Đà Nẵng - Nhà Máy | /BCG Energy | 1020C0058922/EM001020C0058922 | 2022-07-01 16:15:00 | 27.6 | 27.7 | 0 | N/A | 2.966 | 38.4 | Online | 1020C0058922/INVT_05 | Grid connected | 391.1 | 392.3 | 391.2 | 226.7 | 226.2 | 227 | 6.263 | 6.24 | 6.254 | 96.99 | 50 | 0.997 | 50.12 | 4.25 | 0.017 | 94.06 | 4.381 | 669.3 | 669.3 | 683.2 | 683.2 | 706 | 706 | 682.2 | 682.2 | 691.7 | 691.7 | 658.3 | 658.3 | 664 | 664 | 676.3 | 676.3 | 689.1 | 689.1 | 672.4 | 672.4 | 0.66 | -0.04 | 0.06 | 0.52 | 0.65 | -0.04 | 0.05 | 0.52 | 0.64 | -0.04 | 0.05 | 0.54 | 0.66 | -0.05 | 0.66 | -0.04 | 0.05 | 0.53 | 0.67 | -0.05 | 60270.02 | 2022/07/01 05:14:32 | 2022/06/30 18:13:21 | 6246.11 | 6132.79 | 6155.85 | 6112.96 | 6095.06 | 6124.24 | 6216.64 | 6190.35 | 6163.43 | 6162.64 | 94.07 | 60266.59 | 0 | 61600.07 | 0
137 | VNM - Đà Nẵng - Nhà Máy | /BCG Energy | 1020C0058922/EM001020C0058922 | 2022-07-01 16:20:00 | 27.4 | 27.7 | 0 | N/A | 2.977 | 38.9 | Online | 1020C0058922/INVT_05 | Grid connected | 391 | 391.3 | 391.2 | 227.7 | 227.2 | 228 | 6.263 | 6.24 | 6.254 | 96.99 | 50 | 0.997 | 49.96 | 4.318 | -0.003 | 94.42 | 4.452 | 675.9 | 675.9 | 671.6 | 671.6 | 681.4 | 681.4 | 664.3 | 664.3 | 693.9 | 693.9 | 670.1 | 670.1 | 677.1 | 677.1 | 676.9 | 676.9 | 700 | 700 | 672.9 | 672.9 | 0.66 | -0.04 | 0.06 | 0.52 | 0.65 | -0.04 | 0.05 | 0.52 | 0.64 | -0.04 | 0.05 | 0.54 | 0.66 | -0.05 | 0.66 | -0.04 | 0.05 | 0.53 | 0.67 | -0.05 | 60270.38 | 2022/07/01 05:14:32 | 2022/06/30 18:13:21 | 6246.15 | 6132.83 | 6155.88 | 6113 | 6095.1 | 6124.29 | 6216.68 | 6190.39 | 6163.46 | 6162.68 | 94.42 | 60266.94 | 0 | 61600.46 | 0
138 | VNM - Đà Nẵng - Nhà Máy | /BCG Energy | 1020C0058922/EM001020C0058922 | 2022-07-01 16:25:00 | 27.3 | 27.4 | 0.5 | N/A | 2.989 | 38.6 | Online | 1020C0058922/INVT_05 | Grid connected | 392 | 392.4 | 391.2 | 227.7 | 227.2 | 228 | 6.263 | 6.24 | 6.254 | 96.99 | 50.2 | 0.997 | 49.96 | 4.273 | -0.115 | 94.78 | 4.405 | 664.1 | 664.1 | 694.5 | 694.5 | 699.3 | 699.3 | 670.1 | 670.1 | 690.7 | 690.7 | 670.2 | 670.2 | 676 | 676 | 669.4 | 669.4 | 682.1 | 682.1 | 682.3 | 682.3 | 0.66 | -0.04 | 0.06 | 0.52 | 0.65 | -0.04 | 0.05 | 0.52 | 0.64 | -0.04 | 0.05 | 0.54 | 0.66 | -0.05 | 0.66 | -0.04 | 0.05 | 0.53 | 0.67 | -0.05 | 60270.74 | 2022/07/01 05:14:32 | 2022/06/30 18:13:21 | 6246.19 | 6132.87 | 6155.92 | 6113.03 | 6095.14 | 6124.32 | 6216.72 | 6190.43 | 6163.5 | 6162.72 | 94.78 | 60267.3 | 0 | 61600.84 | 0
139 | VNM - Đà Nẵng - Nhà Máy | /BCG Energy | 1020C0058922/EM001020C0058922 | 2022-07-01 16:30:00 | 27.4 | 27.4 | 0 | N/A | 3 | 38.3 | Online | 1020C0058922/INVT_05 | Grid connected | 392 | 393.4 | 392.2 | 227.7 | 227.2 | 228 | 6.263 | 6.24 | 6.254 | 96.99 | 50.2 | 0.997 | 50 | 4.231 | -0.022 | 95.13 | 4.363 | 674.3 | 674.3 | 676.5 | 676.5 | 669.1 | 669.1 | 659.6 | 659.6 | 663.9 | 663.9 | 665.7 | 665.7 | 658 | 658 | 671.3 | 671.3 | 700 | 700 | 689.2 | 689.2 | 0.66 | -0.04 | 0.06 | 0.52 | 0.65 | -0.04 | 0.05 | 0.52 | 0.64 | -0.04 | 0.05 | 0.54 | 0.66 | -0.05 | 0.66 | -0.04 | 0.05 | 0.53 | 0.67 | -0.05 | 60271.09 | 2022/07/01 05:14:32 | 2022/06/30 18:13:21 | 6246.23 | 6132.91 | 6155.96 | 6113.06 | 6095.18 | 6124.35 | 6216.76 | 6190.47 | 6163.54 | 6162.76 | 95.14 | 60267.66 | 0 | 61601.22 | 0
140 | VNM - Đà Nẵng - Nhà Máy | /BCG Energy | 1020C0058922/EM001020C0058922 | 2022-07-01 16:35:00 | 27.4 | 27.4 | 0 | N/A | 3.012 | 37.8 | Online | 1020C0058922/INVT_05 | Grid connected | 393.2 | 394.4 | 393.3 | 228.7 | 228.2 | 229 | 6.263 | 6.24 | 6.254 | 96.99 | 50.2 | 0.997 | 50.07 | 4.166 | 0.024 | 95.48 | 4.305 | 663.3 | 663.3 | 685.2 | 685.2 | 676.1 | 676.1 | 676.2 | 676.2 | 664 | 664 | 694.3 | 694.3 | 673.4 | 673.4 | 676.4 | 676.4 | 671.1 | 671.1 | 665.9 | 665.9 | 0.66 | -0.04 | 0.06 | 0.52 | 0.65 | -0.04 | 0.05 | 0.52 | 0.64 | -0.04 | 0.05 | 0.54 | 0.66 | -0.05 | 0.66 | -0.04 | 0.05 | 0.53 | 0.67 | -0.05 | 60271.44 | 2022/07/01 05:14:32 | 2022/06/30 18:13:21 | 6246.27 | 6132.94 | 6156 | 6113.11 | 6095.22 | 6124.39 | 6216.8 | 6190.51 | 6163.57 | 6162.8 | 95.49 | 60268.01 | 0 | 61601.61 | 0
141 | VNM - Đà Nẵng - Nhà Máy | /BCG Energy | 1020C0058922/EM001020C0058922 | 2022-07-01 16:40:00 | 27.5 | 27.5 | 0 | N/A | 3.023 | 36.9 | Online | 1020C0058922/INVT_05 | Grid connected | 394.3 | 394.4 | 393.3 | 228.7 | 228.2 | 229 | 6.063 | 6.024 | 6.051 | 96.7 | 50.2 | 0.997 | 50.1 | 4.081 | -0.043 | 95.83 | 4.221 | 674.2 | 674.2 | 682.4 | 682.4 | 689.2 | 689.2 | 665.7 | 665.7 | 669.8 | 669.8 | 671.9 | 671.9 | 676 | 676 | 665.4 | 665.4 | 682.1 | 682.1 | 676.9 | 676.9 | 0.66 | -0.04 | 0.06 | 0.52 | 0.65 | -0.04 | 0.05 | 0.52 | 0.64 | -0.04 | 0.05 | 0.54 | 0.66 | -0.05 | 0.66 | -0.04 | 0.05 | 0.53 | 0.67 | -0.05 | 60271.79 | 2022/07/01 05:14:32 | 2022/06/30 18:13:21 | 6246.3 | 6132.98 | 6156.04 | 6113.13 | 6095.25 | 6124.42 | 6216.84 | 6190.55 | 6163.61 | 6162.84 | 95.83 | 60268.35 | 0 | 61601.96 | 0
142 | VNM - Đà Nẵng - Nhà Máy | /BCG Energy | 1020C0058922/EM001020C0058922 | 2022-07-01 16:45:00 | 27.4 | 27.7 | 0.9 | N/A | 3.034 | 35.5 | Online | 1020C0058922/INVT_05 | Grid connected | 395.3 | 396.4 | 395.3 | 229.9 | 229.2 | 230 | 5.846 | 5.809 | 5.844 | 96.7 | 50.2 | 0.997 | 50.09 | 3.946 | 0.025 | 96.16 | 4.08 | 663.7 | 663.7 | 682.5 | 682.5 | 687.7 | 687.7 | 670.3 | 670.3 | 681.9 | 681.9 | 682.4 | 682.4 | 670 | 670 | 664.7 | 664.7 | 682.9 | 682.9 | 676.3 | 676.3 | 0.66 | -0.04 | 0.06 | 0.52 | 0.65 | -0.04 | 0.05 | 0.52 | 0.64 | -0.04 | 0.05 | 0.54 | 0.66 | -0.05 | 0.66 | -0.04 | 0.05 | 0.53 | 0.67 | -0.05 | 60272.12 | 2022/07/01 05:14:32 | 2022/06/30 18:13:21 | 6246.34 | 6133.01 | 6156.08 | 6113.16 | 6095.29 | 6124.45 | 6216.88 | 6190.58 | 6163.64 | 6162.88 | 96.17 | 60268.69 | 0 | 61602.31 | 0
143 | VNM - Đà Nẵng - Nhà Máy | /BCG Energy | 1020C0058922/EM001020C0058922 | 2022-07-01 16:50:00 | 27.4 | 28.1 | 1.2 | N/A | 3.044 | 33.7 | Online | 1020C0058922/INVT_05 | Grid connected | 394.3 | 395.4 | 394.3 | 229.9 | 229.2 | 230 | 5.579 | 5.572 | 5.579 | 96.7 | 50.2 | 0.997 | 50.03 | 3.768 | 0.037 | 96.48 | 3.894 | 670.8 | 670.8 | 676.5 | 676.5 | 682.1 | 682.1 | 669.3 | 669.3 | 679.2 | 679.2 | 659.1 | 659.1 | 670.1 | 670.1 | 664.3 | 664.3 | 681.9 | 681.9 | 652.2 | 652.2 | 0.66 | -0.04 | 0.06 | 0.52 | 0.65 | -0.04 | 0.05 | 0.52 | 0.64 | -0.04 | 0.05 | 0.54 | 0.66 | -0.05 | 0.66 | -0.04 | 0.05 | 0.53 | 0.67 | -0.05 | 60272.44 | 2022/07/01 05:14:32 | 2022/06/30 18:13:21 | 6246.38 | 6133.04 | 6156.11 | 6113.2 | 6095.32 | 6124.49 | 6216.91 | 6190.62 | 6163.67 | 6162.91 | 96.49 | 60269.01 | 0 | 61602.65 | 0
144 | VNM - Đà Nẵng - Nhà Máy | /BCG Energy | 1020C0058922/EM001020C0058922 | 2022-07-01 16:55:00 | 27.4 | 28.2 | 1 | N/A | 3.054 | 31.7 | Online | 1020C0058922/INVT_05 | Grid connected | 394.3 | 395.4 | 394.3 | 229.9 | 229.2 | 230 | 5.178 | 5.167 | 5.177 | 96.34 | 50.2 | 0.997 | 50 | 3.537 | -0.013 | 96.79 | 3.671 | 669.3 | 669.3 | 670.5 | 670.5 | 673.2 | 673.2 | 658.2 | 658.2 | 675.9 | 675.9 | 676.3 | 676.3 | 667.6 | 667.6 | 664.3 | 664.3 | 676.1 | 676.1 | 664.4 | 664.4 | 0.66 | -0.04 | 0.06 | 0.52 | 0.65 | -0.04 | 0.05 | 0.52 | 0.64 | -0.04 | 0.05 | 0.54 | 0.66 | -0.05 | 0.66 | -0.04 | 0.05 | 0.53 | 0.67 | -0.05 | 60272.75 | 2022/07/01 05:14:32 | 2022/06/30 18:13:21 | 6246.41 | 6133.08 | 6156.14 | 6113.23 | 6095.36 | 6124.52 | 6216.94 | 6190.65 | 6163.69 | 6162.95 | 96.79 | 60269.31 | 0 | 61602.97 | 0
145 | VNM - Đà Nẵng - Nhà Máy | /BCG Energy | 1020C0058922/EM001020C0058922 | 2022-07-01 17:00:00 | 27.7 | 28.3 | 0.6 | N/A | 3.063 | 29.4 | Online | 1020C0058922/INVT_05 | Grid connected | 394.3 | 395.4 | 394.3 | 229.9 | 229.2 | 230 | 4.759 | 4.745 | 4.758 | 96.34 | 50.2 | 0.997 | 50 | 3.237 | -0.089 | 97.07 | 3.36 | 669.3 | 669.3 | 658.6 | 658.6 | 674.5 | 674.5 | 664.1 | 664.1 | 675.3 | 675.3 | 658.2 | 658.2 | 664.7 | 664.7 | 670.3 | 670.3 | 679.4 | 679.4 | 670.3 | 670.3 | 0.66 | -0.04 | 0.06 | 0.52 | 0.65 | -0.04 | 0.05 | 0.52 | 0.64 | -0.04 | 0.05 | 0.54 | 0.66 | -0.05 | 0.66 | -0.04 | 0.05 | 0.53 | 0.67 | -0.05 | 60273.03 | 2022/07/01 05:14:32 | 2022/06/30 18:13:21 | 6246.44 | 6133.1 | 6156.17 | 6113.25 | 6095.39 | 6124.54 | 6216.98 | 6190.68 | 6163.73 | 6162.98 | 97.07 | 60269.59 | 0 | 61603.26 | 0
146 | VNM - Đà Nẵng - Nhà Máy | /BCG Energy | 1020C0058922/EM001020C0058922 | 2022-07-01 17:05:00 | 27.7 | 28.4 | 1 | N/A | 3.072 | 26.3 | Online | 1020C0058922/INVT_05 | Grid connected | 394.3 | 395.4 | 395.2 | 229.9 | 229.2 | 230 | 4.352 | 4.339 | 4.347 | 95.84 | 50.2 | 0.997 | 50.13 | 2.903 | 0.096 | 97.33 | 3.028 | 663.2 | 663.2 | 666.6 | 666.6 | 667.2 | 667.2 | 658.1 | 658.1 | 657.9 | 657.9 | 676.3 | 676.3 | 667.9 | 667.9 | 652.3 | 652.3 | 661.2 | 661.2 | 652.2 | 652.2 | 0.66 | -0.04 | 0.06 | 0.52 | 0.65 | -0.04 | 0.05 | 0.52 | 0.64 | -0.04 | 0.05 | 0.54 | 0.66 | -0.05 | 0.66 | -0.04 | 0.05 | 0.53 | 0.67 | -0.05 | 60273.29 | 2022/07/01 05:14:32 | 2022/06/30 18:13:21 | 6246.47 | 6133.12 | 6156.2 | 6113.28 | 6095.42 | 6124.57 | 6217 | 6190.71 | 6163.75 | 6163.01 | 97.33 | 60269.85 | 0 | 61603.53 | 0
147 | VNM - Đà Nẵng - Nhà Máy | /BCG Energy | 1020C0058922/EM001020C0058922 | 2022-07-01 17:10:00 | 27.7 | 28.4 | 1.5 | N/A | 3.079 | 23.5 | Online | 1020C0058922/INVT_05 | Grid connected | 394.3 | 395.4 | 394.2 | 229.9 | 229.2 | 230 | 3.741 | 3.922 | 3.737 | 95.28 | 50.2 | 0.997 | 49.92 | 2.554 | 0.054 | 97.55 | 2.681 | 651.1 | 651.1 | 640.5 | 640.5 | 664 | 664 | 646.1 | 646.1 | 651.8 | 651.8 | 646.2 | 646.2 | 652 | 652 | 664.7 | 664.7 | 658.4 | 658.4 | 646.2 | 646.2 | 0.46 | -0.04 | 0.06 | 0.32 | 0.45 | -0.04 | 0.05 | 0.32 | 0.44 | -0.04 | 0.05 | 0.34 | 0.46 | -0.05 | 0.46 | -0.04 | 0.05 | 0.32 | 0.47 | -0.05 | 60273.51 | 2022/07/01 05:14:32 | 2022/06/30 18:13:21 | 6246.49 | 6133.15 | 6156.23 | 6113.3 | 6095.44 | 6124.59 | 6217.03 | 6190.74 | 6163.77 | 6163.03 | 97.56 | 60270.08 | 0 | 61603.77 | 0
148 | VNM - Đà Nẵng - Nhà Máy | /BCG Energy | 1020C0058922/EM001020C0058922 | 2022-07-01 17:15:00 | 27.8 | 28.4 | 1.7 | N/A | 3.086 | 20.4 | Online | 1020C0058922/INVT_05 | Grid connected | 394.3 | 396.4 | 395.2 | 229.9 | 229.2 | 230 | 3.326 | 3.315 | 3.318 | 95.28 | 50.2 | 0.997 | 49.86 | 2.201 | 0.005 | 97.75 | 2.31 | 669.2 | 669.2 | 648.4 | 648.4 | 665.1 | 665.1 | 646.1 | 646.1 | 657.9 | 657.9 | 652.3 | 652.3 | 644 | 644 | 658.3 | 658.3 | 653.2 | 653.2 | 649.5 | 649.5 | 0.46 | -0.04 | 0.06 | 0.32 | 0.45 | -0.04 | 0.05 | 0.32 | 0.44 | -0.04 | 0.05 | 0.34 | 0.46 | -0.05 | 0.46 | -0.04 | 0.05 | 0.32 | 0.47 | -0.05 | 60273.71 | 2022/07/01 05:14:32 | 2022/06/30 18:13:21 | 6246.52 | 6133.17 | 6156.25 | 6113.31 | 6095.46 | 6124.61 | 6217.05 | 6190.76 | 6163.79 | 6163.05 | 97.76 | 60270.28 | 0 | 61603.97 | 0
149 | VNM - Đà Nẵng - Nhà Máy | /BCG Energy | 1020C0058922/EM001020C0058922 | 2022-07-01 17:20:00 | 27.6 | 28.3 | 0.9 | N/A | 3.092 | 17.1 | Online | 1020C0058922/INVT_05 | Grid connected | 394.3 | 396.4 | 395.2 | 229.9 | 229.2 | 230 | 2.782 | 2.773 | 2.781 | 94.24 | 50.2 | 0.997 | 49.8 | 1.806 | 0.04 | 97.92 | 1.916 | 659 | 659 | 640.5 | 640.5 | 640.1 | 640.1 | 633.8 | 633.8 | 640.1 | 640.1 | 646 | 646 | 651.5 | 651.5 | 638.8 | 638.8 | 647.3 | 647.3 | 634.3 | 634.3 | 0.46 | -0.04 | 0.06 | 0.06 | 0.19 | -0.04 | 0.05 | 0.32 | 0.22 | -0.04 | 0.05 | 0.34 | 0.46 | -0.05 | 0.46 | -0.04 | 0.05 | 0.32 | 0.24 | -0.05 | 60273.88 | 2022/07/01 05:14:32 | 2022/06/30 18:13:21 | 6246.54 | 6133.18 | 6156.27 | 6113.34 | 6095.48 | 6124.62 | 6217.07 | 6190.78 | 6163.8 | 6163.07 | 97.92 | 60270.44 | 0 | 61604.15 | 0
150 | VNM - Đà Nẵng - Nhà Máy | /BCG Energy | 1020C0058922/EM001020C0058922 | 2022-07-01 17:25:00 | 27.4 | 28.2 | 2 | N/A | 3.096 | 14.2 | Online | 1020C0058922/INVT_05 | Grid connected | 390.2 | 391.2 | 390.2 | 226.4 | 225.7 | 226.6 | 2.262 | 2.254 | 2.26 | 92.68 | 50.2 | 0.997 | 50.12 | 1.444 | 0.026 | 98.05 | 1.552 | 657.2 | 657.2 | 631 | 631 | 647.4 | 647.4 | 628.1 | 628.1 | 633.9 | 633.9 | 622.3 | 622.3 | 625.6 | 625.6 | 628.3 | 628.3 | 628.7 | 628.7 | 624.9 | 624.9 | 0.46 | -0.04 | 0.06 | 0.06 | 0.19 | -0.04 | 0.05 | 0.1 | 0.22 | -0.04 | 0.05 | 0.07 | 0.46 | -0.05 | 0.46 | -0.04 | 0.05 | 0.32 | 0.24 | -0.05 | 60274.02 | 2022/07/01 05:14:32 | 2022/06/30 18:13:21 | 6246.55 | 6133.2 | 6156.28 | 6113.35 | 6095.5 | 6124.64 | 6217.09 | 6190.8 | 6163.81 | 6163.09 | 98.06 | 60270.58 | 0 | 61604.31 | 0
151 | VNM - Đà Nẵng - Nhà Máy | /BCG Energy | 1020C0058922/EM001020C0058922 | 2022-07-01 17:30:00 | 27.3 | 28 | 1.5 | N/A | 3.1 | 11.8 | Online | 1020C0058922/INVT_05 | Grid connected | 389.2 | 390.2 | 389.2 | 226.4 | 225.7 | 226.6 | 1.859 | 1.853 | 1.855 | 94.06 | 50 | 0.997 | 50.13 | 1.17 | 0.038 | 98.16 | 1.239 | 627.2 | 627.2 | 614.5 | 614.5 | 628.7 | 628.7 | 610.1 | 610.1 | 627.8 | 627.8 | 628.2 | 628.2 | 617.6 | 617.6 | 622.3 | 622.3 | 629.3 | 629.3 | 630.9 | 630.9 | 0.26 | -0.04 | 0.06 | 0.06 | 0.19 | -0.04 | 0.05 | 0.1 | 0.22 | -0.04 | 0.05 | 0.07 | 0.26 | -0.05 | 0.26 | -0.04 | 0.05 | 0.12 | 0.24 | -0.05 | 60274.12 | 2022/07/01 05:14:32 | 2022/06/30 18:13:21 | 6246.57 | 6133.21 | 6156.3 | 6113.35 | 6095.51 | 6124.65 | 6217.1 | 6190.81 | 6163.82 | 6163.1 | 98.16 | 60270.68 | 0 | 61604.42 | 0
152 | VNM - Đà Nẵng - Nhà Máy | /BCG Energy | 1020C0058922/EM001020C0058922 | 2022-07-01 17:35:00 | 27.5 | 28 | 1.5 | N/A | 3.103 | 9.9 | Online | 1020C0058922/INVT_05 | Grid connected | 389.2 | 390.2 | 389.2 | 226.4 | 225.7 | 226.6 | 1.448 | 1.453 | 1.448 | 89.1 | 50 | 0.997 | 50.12 | 0.953 | -0.048 | 98.25 | 1.062 | 621.2 | 621.2 | 610.4 | 610.4 | 610 | 610 | 632.2 | 632.2 | 627.8 | 627.8 | 608.4 | 608.4 | 591.9 | 591.9 | 605.2 | 605.2 | 611.3 | 611.3 | 628 | 628 | 0.26 | -0.04 | 0.06 | 0.06 | 0.19 | -0.04 | 0.05 | 0.1 | 0.22 | -0.04 | 0.05 | 0.07 | 0.26 | -0.05 | 0.26 | -0.04 | 0.05 | 0.12 | 0.24 | -0.05 | 60274.21 | 2022/07/01 05:14:32 | 2022/06/30 18:13:21 | 6246.58 | 6133.21 | 6156.31 | 6113.36 | 6095.52 | 6124.65 | 6217.11 | 6190.82 | 6163.83 | 6163.12 | 98.25 | 60270.77 | 0 | 61604.51 | 0
153 | VNM - Đà Nẵng - Nhà Máy | /BCG Energy | 1020C0058922/EM001020C0058922 | 2022-07-01 17:40:00 | 27.7 | 27.7 | 0.8 | N/A | 3.106 | 8.2 | Online | 1020C0058922/INVT_05 | Grid connected | 389.2 | 391 | 390.1 | 226.4 | 225.7 | 226.6 | 1.247 | 1.253 | 1.246 | 87.01 | 50 | 0.997 | 50 | 0.76 | 0.064 | 98.32 | 0.881 | 609.2 | 609.2 | 592.5 | 592.5 | 604 | 604 | 616 | 616 | 591.8 | 591.8 | 598.2 | 598.2 | 623.9 | 623.9 | 616.3 | 616.3 | 595.5 | 595.5 | 603.1 | 603.1 | 0.26 | -0.04 | 0.06 | 0.06 | 0.19 | -0.04 | 0.05 | 0.1 | 0.22 | -0.04 | 0.05 | 0.07 | 0.26 | -0.05 | 0.26 | -0.04 | 0.05 | 0.12 | 0.24 | -0.05 | 60274.28 | 2022/07/01 05:14:32 | 2022/06/30 18:13:21 | 6246.59 | 6133.23 | 6156.32 | 6113.37 | 6095.53 | 6124.67 | 6217.12 | 6190.83 | 6163.84 | 6163.13 | 98.32 | 60270.84 | 0 | 61604.63 | 0
154 | VNM - Đà Nẵng - Nhà Máy | /BCG Energy | 1020C0058922/EM001020C0058922 | 2022-07-01 17:45:00 | 27.6 | 27.8 | 0.6 | N/A | 3.108 | 6.5 | Online | 1020C0058922/INVT_05 | Grid connected | 389.2 | 391 | 390.1 | 226.4 | 225.7 | 226.6 | 1.035 | 1.053 | 1.035 | 85.02 | 50 | 0.999 | 50.04 | 0.592 | 0.015 | 98.38 | 0.686 | 584.6 | 584.6 | 618.2 | 618.2 | 610.6 | 610.6 | 586.1 | 586.1 | 586.1 | 586.1 | 604.2 | 604.2 | 608.6 | 608.6 | 593.3 | 593.3 | 587.4 | 587.4 | 596.1 | 596.1 | 0.26 | -0.04 | 0.06 | 0.06 | 0.19 | -0.04 | 0.05 | 0.1 | 0.22 | -0.04 | 0.05 | 0.07 | 0.26 | -0.05 | 0.26 | -0.04 | 0.05 | 0.12 | 0.24 | -0.05 | 60274.34 | 2022/07/01 05:14:32 | 2022/06/30 18:13:21 | 6246.6 | 6133.23 | 6156.32 | 6113.37 | 6095.54 | 6124.67 | 6217.13 | 6190.84 | 6163.84 | 6163.14 | 98.38 | 60270.9 | 0 | 61604.68 | 0
155 | VNM - Đà Nẵng - Nhà Máy | /BCG Energy | 1020C0058922/EM001020C0058922 | 2022-07-01 17:50:00 | 27.6 | 28 | 0.4 | N/A | 3.11 | 4.8 | Online | 1020C0058922/INVT_05 | Grid connected | 390.2 | 390.9 | 390.1 | 226.4 | 225.7 | 226.6 | 0.63 | 0.648 | 0.63 | 82.56 | 50.2 | 0.999 | 50.12 | 0.408 | -0.003 | 98.42 | 0.478 | 567.2 | 567.2 | 592.4 | 592.4 | 607.8 | 607.8 | 604.1 | 604.1 | 579.9 | 579.9 | 604.3 | 604.3 | 610 | 610 | 544.3 | 544.3 | 583.9 | 583.9 | 621.8 | 621.8 | 0.26 | -0.04 | 0.06 | 0.06 | 0.19 | -0.04 | 0.05 | 0.1 | 0.22 | -0.04 | 0.05 | 0 | 0.26 | -0.05 | 0.26 | -0.04 | 0.05 | -0.01 | 0.24 | -0.05 | 60274.38 | 2022/07/01 05:14:32 | 2022/06/30 18:13:21 | 6246.6 | 6133.23 | 6156.33 | 6113.38 | 6095.55 | 6124.67 | 6217.14 | 6190.84 | 6163.84 | 6163.14 | 98.42 | 60270.94 | 0 | 61604.72 | 0
156 | VNM - Đà Nẵng - Nhà Máy | /BCG Energy | 1020C0058922/EM001020C0058922 | 2022-07-01 17:55:00 | 27.5 | 27.9 | 0.7 | N/A | 3.111 | 3.3 | Online | 1020C0058922/INVT_05 | Grid connected | 391.1 | 392.9 | 391.1 | 227.4 | 226.7 | 227.7 | 0.287 | 0.286 | 0.287 | 79.41 | 50.2 | 0.896 | 50.2 | 0.27 | 0.088 | 98.44 | 0.336 | 649.6 | 649.6 | 646.6 | 646.6 | 585.1 | 585.1 | 618.2 | 618.2 | 640.9 | 640.9 | 609.5 | 609.5 | 617.1 | 617.1 | 558.5 | 558.5 | 633.8 | 633.8 | 620.3 | 620.3 | 0.26 | -0.04 | 0.06 | -0.01 | 0.19 | -0.04 | 0.05 | 0 | 0.22 | -0.04 | 0.05 | -0.01 | 0.26 | -0.05 | 0.26 | -0.04 | 0.05 | 0 | 0.24 | -0.05 | 60274.4 | 2022/07/01 05:14:32 | 2022/06/30 18:13:21 | 6246.61 | 6133.24 | 6156.34 | 6113.38 | 6095.55 | 6124.67 | 6217.14 | 6190.85 | 6163.85 | 6163.15 | 98.44 | 60270.96 | 0 | 61604.78 | 0
157 | VNM - Đà Nẵng - Nhà Máy | /BCG Energy | 1020C0058922/EM001020C0058922 | 2022-07-01 18:00:00 | 27.4 | 27.8 | 1.5 | N/A | 3.112 | 2 | Online | 1020C0058922/INVT_05 | Grid connected | 390.1 | 390.8 | 390.1 | 226.4 | 226.7 | 227.7 | 0.287 | 0.286 | 0.287 | 74.58 | 50.2 | 0.58 | 50.06 | 0.086 | -0.12 | 98.46 | 0.116 | 537.1 | 537.1 | 568.5 | 568.5 | 514 | 514 | 556 | 556 | 585.8 | 585.8 | 520.6 | 520.6 | 543.9 | 543.9 | 544.3 | 544.3 | 557.3 | 557.3 | 532.2 | 532.2 | 0.06 | -0.04 | 0.06 | -0.01 | 0.19 | -0.04 | 0.05 | 0 | 0.22 | -0.04 | 0.05 | -0.01 | 0.06 | -0.05 | 0.06 | -0.04 | 0.05 | -0.01 | 0.24 | -0.05 | 60274.42 | 2022/07/01 05:14:32 | 2022/06/30 18:13:21 | 6246.61 | 6133.24 | 6156.34 | 6113.39 | 6095.56 | 6124.68 | 6217.15 | 6190.85 | 6163.85 | 6163.15 | 98.46 | 60270.98 | 0 | 61604.82 | 0
158 | VNM - Đà Nẵng - Nhà Máy | /BCG Energy | 1020C0058922/EM001020C0058922 | 2022-07-01 18:05:00 | 27.1 | 27.5 | 1.1 | N/A | 3.112 | 1 | Online | 1020C0058922/INVT_05 | Grid connected | 391.4 | 393.2 | 392.3 | 227.4 | 226.6 | 227.7 | 0 | 0 | 0 | 0 | 50 | 0 | 50.1 | 0 | 0 | 98.46 | 0 | 533.2 | 533.2 | 544.1 | 544.1 | 527.5 | 527.5 | 541.5 | 541.5 | 534 | 534 | 558.7 | 558.7 | 549 | 549 | 549.3 | 549.3 | 527 | 527 | 549.4 | 549.4 | 0 | 0 | 0 | 0 | 0 | 0 | 0 | 0 | 0 | 0 | 0 | 0 | 0 | 0 | 0 | 0 | 0 | 0 | 0 | 0 | 60274.42 | 2022/07/01 05:14:32 | 2022/06/30 18:13:21 | 6246.61 | 6133.24 | 6156.34 | 6113.39 | 6095.56 | 6124.68 | 6217.15 | 6190.86 | 6163.85 | 6163.15 | 98.46 | 60270.98 | 0 | 61604.83 | 0
159 | VNM - Đà Nẵng - Nhà Máy | /BCG Energy | 1020C0058922/EM001020C0058922 | 2022-07-01 18:10:00 | 27.1 | 27.3 | 1.2 | N/A | 3.113 | 0.4 | Online | 1020C0058922/INVT_05 | Standby : sunlight detection | 392.4 | 393 | 392.3 | 228.6 | 227.8 | 227.7 | 0 | 0 | 0 | 0 | 49.8 | 0 | 50.11 | 0 | 0 | 98.46 | 0 | 461 | 461 | 461.2 | 461.2 | 461 | 461 | 460.4 | 460.4 | 460.4 | 460.4 | 460.2 | 460.2 | 460.9 | 460.9 | 461.2 | 461.2 | 460.7 | 460.7 | 460.7 | 460.7 | 0 | 0 | 0 | 0 | 0 | 0 | 0 | 0 | 0 | 0 | 0 | 0 | 0 | 0 | 0 | 0 | 0 | 0 | 0 | 0 | 60274.42 | 2022/07/01 05:14:32 | 2022/07/01 18:04:57 | 6246.61 | 6133.24 | 6156.34 | 6113.39 | 6095.56 | 6124.68 | 6217.15 | 6190.86 | 6163.85 | 6163.15 | 98.46 | 60270.98 | 0 | 61604.83 | 0
160 | VNM - Đà Nẵng - Nhà Máy | /BCG Energy | 1020C0058922/EM001020C0058922 | 2022-07-01 18:15:00 | 27 | 27.3 | 0 | N/A | 3.113 | 0.2 | Online | 1020C0058922/INVT_05 | Standby : initialization | 391.4 | 393 | 391.3 | 228.6 | 227.8 | 226.7 | 0 | 0 | 0 | 0 | 50 | 0 | 50.01 | 0 | 0 | 98.46 | 0 | 144.4 | 144.4 | 144.1 | 144.1 | 143.9 | 143.9 | 144 | 144 | 143.3 | 143.3 | 143.9 | 143.9 | 144.2 | 144.2 | 144.2 | 144.2 | 144.4 | 144.4 | 144.2 | 144.2 | 0 | 0 | 0 | 0 | 0 | 0 | 0 | 0 | 0 | 0 | 0 | 0 | 0 | 0 | 0 | 0 | 0 | 0 | 0 | 0 | 60274.42 | 2022/07/01 05:14:32 | 2022/07/01 18:04:57 | 6246.61 | 6133.24 | 6156.34 | 6113.39 | 6095.56 | 6124.68 | 6217.15 | 6190.86 | 6163.85 | 6163.15 | 98.46 | 60270.98 | 0 | 61604.83 | 0
161 | VNM - Đà Nẵng - Nhà Máy | /BCG Energy | 1020C0058922/EM001020C0058922 | 2022-07-01 18:20:00 | 27 | 27 | 0.5 | N/A | 3.113 | 0 | Online | 1020C0058922/INVT_05 | Standby : initialization | 391.4 | 393 | 391.3 | 228.6 | 227.8 | 226.7 | 0 | 0 | 0 | 0 | 50 | 0 | 50.01 | 0 | 0 | 98.46 | 0 | 144.4 | 144.4 | 144.1 | 144.1 | 143.9 | 143.9 | 144 | 144 | 143.3 | 143.3 | 143.9 | 143.9 | 144.2 | 144.2 | 144.2 | 144.2 | 144.4 | 144.4 | 144.2 | 144.2 | 0 | 0 | 0 | 0 | 0 | 0 | 0 | 0 | 0 | 0 | 0 | 0 | 0 | 0 | 0 | 0 | 0 | 0 | 0 | 0 | 60274.42 | 2022/07/01 05:14:32 | 2022/07/01 18:04:57 | 6246.61 | 6133.24 | 6156.34 | 6113.39 | 6095.56 | 6124.68 | 6217.15 | 6190.86 | 6163.85 | 6163.15 | 98.46 | 60270.98 | 0 | 61604.83 | 0
162 | VNM - Đà Nẵng - Nhà Máy | /BCG Energy | 1020C0058922/EM001020C0058922 | 2022-07-01 18:25:00 | 27.3 | 26.9 | 0 | N/A | 3.113 | 0 | Online | 1020C0058922/INVT_05 | Standby : initialization | 391.4 | 393 | 391.3 | 228.6 | 227.8 | 226.7 | 0 | 0 | 0 | 0 | 49.8 | 0 | 50.01 | 0 | 0 | 98.46 | 0 | 144.4 | 144.4 | 144.1 | 144.1 | 143.9 | 143.9 | 144 | 144 | 143.3 | 143.3 | 143.9 | 143.9 | 144.2 | 144.2 | 144.2 | 144.2 | 144.4 | 144.4 | 144.2 | 144.2 | 0 | 0 | 0 | 0 | 0 | 0 | 0 | 0 | 0 | 0 | 0 | 0 | 0 | 0 | 0 | 0 | 0 | 0 | 0 | 0 | 60274.42 | 2022/07/01 05:14:32 | 2022/07/01 18:04:57 | 6246.61 | 6133.24 | 6156.34 | 6113.39 | 6095.56 | 6124.68 | 6217.15 | 6190.86 | 6163.85 | 6163.15 | 98.46 | 60270.98 | 0 | 61604.83 | 0
163 | VNM - Đà Nẵng - Nhà Máy | /BCG Energy | 1020C0058922/EM001020C0058922 | 2022-07-01 18:30:00 | 27.2 | 26.8 | 0 | N/A | 3.113 | 0 | Online | 1020C0058922/INVT_05 | Standby : no sunlight | N/A | N/A | N/A | 0 | 0 | 0 | 0 | 0 | 0 | 0 | 49.5 | 0 | 0 | 0 | 0 | 98.46 | 0 | 0 | 0 | 0 | 0 | 0 | 0 | 0 | 0 | 0 | 0 | 0 | 0 | 0 | 0 | 0 | 0 | 0 | 0 | 0 | 0 | 0 | 0 | 0 | 0 | 0 | 0 | 0 | 0 | 0 | 0 | 0 | 0 | 0 | 0 | 0 | 0 | 0 | 0 | 0 | 0 | 60274.42 | 2022/07/01 05:14:32 | 2022/07/01 18:04:57 | 6246.61 | 6133.24 | 6156.34 | 6113.39 | 6095.56 | 6124.68 | 6217.15 | 6190.86 | 6163.85 | 6163.15 | N/A | N/A | -0.1 | 61604.83 | 0
164 | VNM - Đà Nẵng - Nhà Máy | /BCG Energy | 1020C0058922/EM001020C0058922 | 2022-07-02 00:00:00 | 26.6 | 26.7 | 0 | N/A | 0 | 0 | Online | 1020C0058922/INVT_05 | N/A | N/A | N/A | N/A | 0 | 0 | 0 | 0 | 0 | 0 | 0 | 42.7 | 0 | 0 | 0 | 0 | 0 | 0 | 0 | 0 | 0 | 0 | 0 | 0 | 0 | 0 | 0 | 0 | 0 | 0 | 0 | 0 | 0 | 0 | 0 | 0 | 0 | 0 | 0 | 0 | 0 | 0 | 0 | 0 | 0 | 0 | 0 | 0 | 0 | 0 | 0 | 0 | 0 | 0 | 0 | 0 | 0 | 0 | 60274.42 | N/A | N/A | 6246.61 | 6133.24 | 6156.34 | 6113.39 | 6095.56 | 6124.68 | 6217.15 | 6190.86 | 6163.85 | 6163.15 | N/A | N/A | -0.1 | 61604.83 | 0
165 | VNM - Đà Nẵng - Nhà Máy | /BCG Energy | 1020C0058922/EM001020C0058922 | 2022-07-02 05:00:00 | 28.3 | 28.8 | 0.6 | N/A | 0 | 0.1 | Online | 1020C0058922/INVT_05 | Standby : initialization | 0 | 0 | 0 | 0 | 0 | 0 | 0 | 0 | 0 | 0 | 42.4 | 0 | 0 | 0 | 0 | 0 | 0 | 0 | 0 | 0 | 0 | 0 | 0 | 0 | 0 | 0 | 0 | 0 | 0 | 0 | 0 | 0 | 0 | 0 | 0 | 0 | 0 | 0 | 0 | 0 | 0 | 0 | 0 | 0 | 0 | 0 | 0 | 0 | 0 | 0 | 0 | 0 | 0 | 0 | 0 | 0 | 0 | 60274.42 | 2022/07/01 05:14:32 | 2022/07/01 18:04:57 | 6246.61 | 6133.24 | 6156.34 | 6113.39 | 6095.56 | 6124.68 | 6217.15 | 6190.86 | 6163.85 | 6163.15 | 98.46 | 60270.98 | -0.1 | 61604.83 | 0
166 | VNM - Đà Nẵng - Nhà Máy | /BCG Energy | 1020C0058922/EM001020C0058922 | 2022-07-02 05:05:00 | 28.8 | 29.1 | 1 | N/A | 0 | 0.4 | Online | 1020C0058922/INVT_05 | Standby : initialization | 0 | 0 | 0 | 0 | 0 | 0 | 0 | 0 | 0 | 0 | 42.4 | 0 | 0 | 0 | 0 | 0 | 0 | 0 | 0 | 0 | 0 | 0 | 0 | 0 | 0 | 0 | 0 | 0 | 0 | 0 | 0 | 0 | 0 | 0 | 0 | 0 | 0 | 0 | 0 | 0 | 0 | 0 | 0 | 0 | 0 | 0 | 0 | 0 | 0 | 0 | 0 | 0 | 0 | 0 | 0 | 0 | 0 | 60274.42 | 2022/07/01 05:14:32 | 2022/07/01 18:04:57 | 6246.61 | 6133.24 | 6156.34 | 6113.39 | 6095.56 | 6124.68 | 6217.15 | 6190.86 | 6163.85 | 6163.15 | 98.46 | 60270.98 | 0 | 61604.83 | 0
167 | VNM - Đà Nẵng - Nhà Máy | /BCG Energy | 1020C0058922/EM001020C0058922 | 2022-07-02 05:10:00 | 29 | 29.3 | 0.9 | N/A | 0 | 0.7 | Online | 1020C0058922/INVT_05 | Standby : sunlight detection | 394.5 | 396.3 | 395.1 | 229.9 | 229.7 | 229 | 0 | 0 | 0 | 0 | 42 | 0 | 50.16 | 0 | 0 | 0 | 0 | 359.7 | 359.7 | 358.8 | 358.8 | 359.7 | 359.7 | 359.7 | 359.7 | 359.3 | 359.3 | 359.7 | 359.7 | 359.7 | 359.7 | 359.7 | 359.7 | 359.7 | 359.7 | 359.7 | 359.7 | 0 | 0 | 0 | 0 | 0 | 0 | 0 | 0 | 0 | 0 | 0 | 0 | 0 | 0 | 0 | 0 | 0 | 0 | 0 | 0 | 60274.42 | 2022/07/01 05:14:32 | 2022/07/01 18:04:57 | 6246.61 | 6133.24 | 6156.34 | 6113.39 | 6095.56 | 6124.68 | 6217.15 | 6190.86 | 6163.85 | 6163.15 | 98.46 | 60270.98 | 0 | 61604.83 | 0
168 | VNM - Đà Nẵng - Nhà Máy | /BCG Energy | 1020C0058922/EM001020C0058922 | 2022-07-02 05:15:00 | 29.4 | 29.6 | 1.8 | N/A | 0 | 1.4 | Online | 1020C0058922/INVT_05 | Standby : sunlight detection | 394.1 | 396.3 | 394.4 | 229.3 | 229.8 | 228 | 0 | 0 | 0 | 0 | 42.2 | 0 | 50.17 | 0 | 0 | 0 | 0 | 641.9 | 641.9 | 640.2 | 640.2 | 638 | 638 | 632.9 | 632.9 | 642.7 | 642.7 | 642.5 | 642.5 | 642.9 | 642.9 | 636.4 | 636.4 | 645.7 | 645.7 | 635.6 | 635.6 | 0 | 0 | 0 | 0 | 0 | 0 | 0 | 0 | 0 | 0 | 0 | 0 | 0 | 0 | 0 | 0 | 0 | 0 | 0 | 0 | 60274.42 | 2022/07/01 05:14:32 | 2022/07/01 18:04:57 | 6246.61 | 6133.24 | 6156.34 | 6113.39 | 6095.56 | 6124.68 | 6217.15 | 6190.86 | 6163.85 | 6163.15 | 98.46 | 60270.98 | 0 | 61604.83 | 0
169 | VNM - Đà Nẵng - Nhà Máy | /BCG Energy | 1020C0058922/EM001020C0058922 | 2022-07-02 05:20:00 | 29 | 29.4 | 2.5 | N/A | 0.001 | 2.9 | Online | 1020C0058922/INVT_05 | Grid connected | 393.1 | 393.5 | 393 | 227.9 | 227.9 | 229 | 0.191 | 0.191 | 0.191 | 78.58 | 42 | 1 | 50.18 | 0.184 | 0.004 | 0.01 | 0.236 | 504.1 | 504.1 | 520.1 | 520.1 | 552 | 552 | 541.4 | 541.4 | 533.3 | 533.3 | 537.6 | 537.6 | 516.1 | 516.1 | 553.6 | 553.6 | 513.5 | 513.5 | 513.8 | 513.8 | 0.07 | -0.04 | 0.06 | -0.04 | 0.07 | -0.05 | 0.05 | -0.01 | 0.07 | -0.06 | 0.05 | 0 | 0.07 | -0.05 | 0.06 | -0.05 | 0.04 | -0.03 | 0.07 | -0.05 | 60274.43 | 2022/07/02 05:16:51 | 2022/07/01 18:04:57 | 6246.61 | 6133.24 | 6156.34 | 6113.39 | 6095.56 | 6124.68 | 6217.15 | 6190.86 | 6163.85 | 6163.16 | 98.47 | 60270.99 | 0 | 61604.84 | 0
170 | VNM - Đà Nẵng - Nhà Máy | /BCG Energy | 1020C0058922/EM001020C0058922 | 2022-07-02 05:25:00 | 28.9 | 29.4 | 1.3 | N/A | 0.002 | 5 | Online | 1020C0058922/INVT_05 | Grid connected | 392.8 | 393.5 | 393 | 227.9 | 227.9 | 229 | 0.429 | 0.427 | 0.429 | 84.94 | 42.8 | 0.996 | 50.04 | 0.411 | 0.004 | 0.03 | 0.475 | 552.5 | 552.5 | 567.9 | 567.9 | 603.4 | 603.4 | 546.7 | 546.7 | 566.6 | 566.6 | 582.6 | 582.6 | 573.5 | 573.5 | 555.9 | 555.9 | 582.3 | 582.3 | 570.8 | 570.8 | 0.07 | -0.04 | 0.06 | 0.01 | 0.07 | -0.05 | 0.05 | 0.01 | 0.07 | -0.06 | 0.05 | 0.01 | 0.07 | -0.05 | 0.06 | -0.05 | 0.04 | 0.01 | 0.07 | -0.05 | 60274.45 | 2022/07/02 05:16:51 | 2022/07/01 18:04:57 | 6246.62 | 6133.25 | 6156.35 | 6113.39 | 6095.57 | 6124.68 | 6217.16 | 6190.86 | 6163.85 | 6163.16 | 98.49 | 60271.01 | 0 | 61604.89 | 0
171 | VNM - Đà Nẵng - Nhà Máy | /BCG Energy | 1020C0058922/EM001020C0058922 | 2022-07-02 05:30:00 | 28.7 | 29.4 | 1 | N/A | 0.004 | 7.7 | Online | 1020C0058922/INVT_05 | Grid connected | 392.9 | 394.5 | 392.9 | 228 | 227.9 | 229 | 1.039 | 0.847 | 0.849 | 89.41 | 43.4 | 0.997 | 50.12 | 0.71 | -0.009 | 0.08 | 0.794 | 567.6 | 567.6 | 586 | 586 | 590.4 | 590.4 | 597.8 | 597.8 | 553.6 | 553.6 | 603.5 | 603.5 | 608.3 | 608.3 | 604 | 604 | 585.5 | 585.5 | 591.8 | 591.8 | 0.07 | -0.04 | 0.06 | 0.01 | 0.07 | -0.05 | 0.05 | 0.01 | 0.07 | -0.06 | 0.05 | 0.01 | 0.07 | -0.05 | 0.06 | -0.05 | 0.04 | 0.01 | 0.07 | -0.05 | 60274.5 | 2022/07/02 05:16:51 | 2022/07/01 18:04:57 | 6246.63 | 6133.25 | 6156.36 | 6113.39 | 6095.57 | 6124.68 | 6217.17 | 6190.87 | 6163.85 | 6163.17 | 98.54 | 60271.06 | 0 | 61604.94 | 0
172 | VNM - Đà Nẵng - Nhà Máy | /BCG Energy | 1020C0058922/EM001020C0058922 | 2022-07-02 05:35:00 | 28.8 | 29.4 | 2.7 | N/A | 0.006 | 9.9 | Online | 1020C0058922/INVT_05 | Grid connected | 392.9 | 394.5 | 393 | 228 | 227.9 | 229 | 1.343 | 1.337 | 1.341 | 89.1 | 43.8 | 0.997 | 50.13 | 0.99 | 0.006 | 0.15 | 1.111 | 639 | 639 | 610.7 | 610.7 | 615.3 | 615.3 | 603.9 | 603.9 | 609.3 | 609.3 | 627.5 | 627.5 | 627.7 | 627.7 | 639.4 | 639.4 | 597.5 | 597.5 | 609.7 | 609.7 | 0.07 | -0.04 | 0.06 | 0.01 | 0.07 | -0.05 | 0.05 | 0.01 | 0.07 | -0.06 | 0.05 | 0.01 | 0.07 | -0.05 | 0.06 | -0.05 | 0.04 | 0.01 | 0.07 | -0.05 | 60274.57 | 2022/07/02 05:16:51 | 2022/07/01 18:04:57 | 6246.64 | 6133.26 | 6156.37 | 6113.4 | 6095.58 | 6124.7 | 6217.18 | 6190.88 | 6163.86 | 6163.18 | 98.61 | 60271.13 | 0 | 61605.05 | 0
173 | VNM - Đà Nẵng - Nhà Máy | /BCG Energy | 1020C0058922/EM001020C0058922 | 2022-07-02 05:40:00 | 28.9 | 29.5 | 1.8 | N/A | 0.01 | 13.6 | Online | 1020C0058922/INVT_05 | Grid connected | 392.9 | 394.5 | 393.9 | 228 | 227.9 | 229 | 1.975 | 1.967 | 1.96 | 94.06 | 44.2 | 0.997 | 50.15 | 1.386 | 0.018 | 0.25 | 1.474 | 639.1 | 639.1 | 628.6 | 628.6 | 615.5 | 615.5 | 615.6 | 615.6 | 620.8 | 620.8 | 645.8 | 645.8 | 621.6 | 621.6 | 634 | 634 | 615.8 | 615.8 | 639.8 | 639.8 | 0.27 | -0.04 | 0.06 | 0.01 | 0.27 | -0.05 | 0.05 | 0.01 | 0.27 | -0.06 | 0.05 | 0.01 | 0.27 | -0.05 | 0.26 | -0.05 | 0.04 | 0.01 | 0.27 | -0.05 | 60274.67 | 2022/07/02 05:16:51 | 2022/07/01 18:04:57 | 6246.65 | 6133.26 | 6156.38 | 6113.41 | 6095.6 | 6124.7 | 6217.19 | 6190.89 | 6163.87 | 6163.19 | 98.71 | 60271.23 | 0 | 61605.14 | 0
174 | VNM - Đà Nẵng - Nhà Máy | /BCG Energy | 1020C0058922/EM001020C0058922 | 2022-07-02 05:45:00 | 29 | 29.6 | 1.5 | N/A | 0.014 | 12.7 | Online | 1020C0058922/INVT_05 | Grid connected | 393.9 | 395.5 | 394.9 | 229 | 228.9 | 230 | 1.975 | 1.967 | 1.96 | 94.06 | 44.6 | 0.997 | 50.2 | 1.271 | -0.057 | 0.36 | 1.351 | 636.3 | 636.3 | 628 | 628 | 621.5 | 621.5 | 609.9 | 609.9 | 620.8 | 620.8 | 612.1 | 612.1 | 609.5 | 609.5 | 622 | 622 | 630 | 630 | 615.8 | 615.8 | 0.27 | -0.04 | 0.06 | 0.01 | 0.27 | -0.05 | 0.05 | 0.01 | 0.27 | -0.06 | 0.05 | 0.01 | 0.27 | -0.05 | 0.26 | -0.05 | 0.04 | 0.01 | 0.27 | -0.05 | 60274.78 | 2022/07/02 05:16:51 | 2022/07/01 18:04:57 | 6246.66 | 6133.28 | 6156.39 | 6113.41 | 6095.61 | 6124.71 | 6217.2 | 6190.91 | 6163.88 | 6163.21 | 98.82 | 60271.34 | 0 | 61605.26 | 0
175 | VNM - Đà Nẵng - Nhà Máy | /BCG Energy | 1020C0058922/EM001020C0058922 | 2022-07-02 05:50:00 | 28.8 | 29.6 | 1.6 | N/A | 0.018 | 14.3 | Online | 1020C0058922/INVT_05 | Grid connected | 393.9 | 395.5 | 393.9 | 229 | 228.9 | 230 | 1.975 | 1.967 | 1.96 | 94.06 | 45 | 0.997 | 50.13 | 1.39 | -0.034 | 0.47 | 1.478 | 651.7 | 651.7 | 632.5 | 632.5 | 639.6 | 639.6 | 600.3 | 600.3 | 612.4 | 612.4 | 606.5 | 606.5 | 630 | 630 | 613.1 | 613.1 | 621.5 | 621.5 | 637.5 | 637.5 | 0.27 | -0.04 | 0.06 | 0.01 | 0.27 | -0.05 | 0.05 | 0.01 | 0.27 | -0.06 | 0.05 | 0.01 | 0.27 | -0.05 | 0.26 | -0.05 | 0.04 | 0.01 | 0.27 | -0.05 | 60274.89 | 2022/07/02 05:16:51 | 2022/07/01 18:04:57 | 6246.68 | 6133.29 | 6156.41 | 6113.43 | 6095.62 | 6124.73 | 6217.22 | 6190.92 | 6163.89 | 6163.22 | 98.93 | 60271.45 | 0 | 61605.41 | 0
176 | VNM - Đà Nẵng - Nhà Máy | /BCG Energy | 1020C0058922/EM001020C0058922 | 2022-07-02 05:55:00 | 28.6 | 29.5 | 1.7 | N/A | 0.023 | 19.6 | Online | 1020C0058922/INVT_05 | Grid connected | 392.9 | 394.2 | 393.9 | 229 | 228.9 | 229 | 2.893 | 2.88 | 2.89 | 94.24 | 45.4 | 0.997 | 50.13 | 1.967 | 0.012 | 0.6 | 2.088 | 676.3 | 676.3 | 646 | 646 | 635.6 | 635.6 | 627.8 | 627.8 | 640.2 | 640.2 | 628.2 | 628.2 | 640.9 | 640.9 | 628.6 | 628.6 | 645.5 | 645.5 | 628.4 | 628.4 | 0.27 | -0.04 | 0.06 | 0.21 | 0.27 | -0.05 | 0.05 | 0.21 | 0.27 | -0.06 | 0.05 | 0.21 | 0.27 | -0.05 | 0.26 | -0.05 | 0.04 | 0.21 | 0.27 | -0.05 | 60275.02 | 2022/07/02 05:16:51 | 2022/07/01 18:04:57 | 6246.69 | 6133.3 | 6156.42 | 6113.44 | 6095.64 | 6124.74 | 6217.23 | 6190.94 | 6163.9 | 6163.24 | 99.07 | 60271.59 | 0 | 61605.54 | 0
177 | VNM - Đà Nẵng - Nhà Máy | /BCG Energy | 1020C0058922/EM001020C0058922 | 2022-07-02 06:00:00 | 28.7 | 29.5 | 1.8 | N/A | 0.03 | 24.5 | Online | 1020C0058922/INVT_05 | Grid connected | 392.9 | 394.2 | 392.8 | 228 | 227.7 | 229 | 3.711 | 3.706 | 3.719 | 95.28 | 45.8 | 0.997 | 50.14 | 2.593 | 0.03 | 0.8 | 2.718 | 645.7 | 645.7 | 664 | 664 | 646.8 | 646.8 | 635.4 | 635.4 | 661.2 | 661.2 | 645.5 | 645.5 | 641.1 | 641.1 | 644.2 | 644.2 | 641.1 | 641.1 | 636.3 | 636.3 | 0.27 | -0.04 | 0.06 | 0.21 | 0.47 | -0.05 | 0.05 | 0.21 | 0.27 | -0.06 | 0.05 | 0.21 | 0.47 | -0.05 | 0.46 | -0.05 | 0.04 | 0.21 | 0.47 | -0.05 | 60275.22 | 2022/07/02 05:16:51 | 2022/07/01 18:04:57 | 6246.72 | 6133.32 | 6156.45 | 6113.46 | 6095.66 | 6124.75 | 6217.26 | 6190.96 | 6163.92 | 6163.26 | 99.26 | 60271.78 | 0 | 61605.76 | 0
178 | VNM - Đà Nẵng - Nhà Máy | /BCG Energy | 1020C0058922/EM001020C0058922 | 2022-07-02 06:05:00 | 29.2 | 29.7 | 2.3 | N/A | 0.037 | 22.7 | Online | 1020C0058922/INVT_05 | Grid connected | 392.9 | 394.1 | 393.8 | 228 | 227.7 | 229 | 3.736 | 3.723 | 3.731 | 95.28 | 46.2 | 0.997 | 50.17 | 2.443 | 0.046 | 1.02 | 2.564 | 651.6 | 651.6 | 653.3 | 653.3 | 675.6 | 675.6 | 640.8 | 640.8 | 656.8 | 656.8 | 645.5 | 645.5 | 632.7 | 632.7 | 658 | 658 | 657.5 | 657.5 | 637.8 | 637.8 | 0.47 | -0.04 | 0.06 | 0.21 | 0.47 | -0.05 | 0.05 | 0.21 | 0.47 | -0.06 | 0.05 | 0.21 | 0.47 | -0.05 | 0.46 | -0.05 | 0.04 | 0.21 | 0.47 | -0.05 | 60275.44 | 2022/07/02 05:16:51 | 2022/07/01 18:04:57 | 6246.74 | 6133.34 | 6156.47 | 6113.47 | 6095.69 | 6124.78 | 6217.28 | 6190.98 | 6163.94 | 6163.28 | 99.48 | 60272 | 0 | 61605.97 | 0
179 | VNM - Đà Nẵng - Nhà Máy | /BCG Energy | 1020C0058922/EM001020C0058922 | 2022-07-02 06:10:00 | 30.9 | 30.8 | 3.5 | N/A | 0.045 | 32.2 | Online | 1020C0058922/INVT_05 | Grid connected | 392.9 | 395.2 | 393.9 | 229 | 228.7 | 229 | 4.922 | 4.905 | 4.92 | 96.43 | 46.4 | 0.997 | 50.14 | 3.476 | 0.019 | 1.23 | 3.605 | 657.6 | 657.6 | 675.7 | 675.7 | 675.5 | 675.5 | 645.9 | 645.9 | 668.8 | 668.8 | 645.5 | 645.5 | 645.7 | 645.7 | 664 | 664 | 657.6 | 657.6 | 645 | 645 | 0.47 | -0.04 | 0.06 | 0.41 | 0.47 | -0.05 | 0.05 | 0.41 | 0.47 | -0.06 | 0.05 | 0.42 | 0.47 | -0.05 | 0.46 | -0.05 | 0.04 | 0.41 | 0.47 | -0.05 | 60275.65 | 2022/07/02 05:16:51 | 2022/07/01 18:04:57 | 6246.76 | 6133.37 | 6156.5 | 6113.5 | 6095.71 | 6124.8 | 6217.31 | 6191.01 | 6163.96 | 6163.31 | 99.69 | 60272.21 | 0 | 61606.23 | 0
180 | VNM - Đà Nẵng - Nhà Máy | /BCG Energy | 1020C0058922/EM001020C0058922 | 2022-07-02 06:15:00 | 30.9 | 31.3 | 5 | N/A | 0.056 | 40.6 | Online | 1020C0058922/INVT_05 | Grid connected | 392.9 | 394.2 | 392.9 | 228 | 227.7 | 229 | 6.806 | 6.797 | 6.788 | 97.24 | 46.8 | 0.997 | 50.1 | 4.598 | 0.007 | 1.59 | 4.729 | 663.7 | 663.7 | 666.4 | 666.4 | 685.7 | 685.7 | 663.9 | 663.9 | 656.8 | 656.8 | 663.5 | 663.5 | 663.5 | 663.5 | 664 | 664 | 675.5 | 675.5 | 657.9 | 657.9 | 0.67 | -0.04 | 0.06 | 0.61 | 0.67 | -0.05 | 0.05 | 0.61 | 0.67 | -0.06 | 0.05 | 0.62 | 0.67 | -0.05 | 0.66 | -0.05 | 0.04 | 0.61 | 0.67 | -0.05 | 60276.01 | 2022/07/02 05:16:51 | 2022/07/01 18:04:57 | 6246.8 | 6133.4 | 6156.54 | 6113.53 | 6095.75 | 6124.83 | 6217.35 | 6191.05 | 6163.99 | 6163.35 | 100.05 | 60272.57 | 0 | 61606.6 | 0
181 | VNM - Đà Nẵng - Nhà Máy | /BCG Energy | 1020C0058922/EM001020C0058922 | 2022-07-02 06:20:00 | 31.2 | 31.7 | 4.3 | N/A | 0.068 | 39 | Online | 1020C0058922/INVT_05 | Grid connected | 392.9 | 394.2 | 392.9 | 228 | 227.7 | 229 | 6.606 | 6.595 | 6.788 | 96.99 | 47.2 | 0.997 | 50.17 | 4.498 | 0.021 | 1.96 | 4.638 | 652.3 | 652.3 | 657.9 | 657.9 | 669.5 | 669.5 | 664.2 | 664.2 | 662.6 | 662.6 | 656.8 | 656.8 | 657.6 | 657.6 | 657.4 | 657.4 | 681.3 | 681.3 | 663.9 | 663.9 | 0.67 | -0.04 | 0.06 | 0.61 | 0.67 | -0.05 | 0.05 | 0.61 | 0.67 | -0.06 | 0.05 | 0.62 | 0.67 | -0.05 | 0.66 | -0.05 | 0.04 | 0.61 | 0.67 | -0.05 | 60276.39 | 2022/07/02 05:16:51 | 2022/07/01 18:04:57 | 6246.85 | 6133.43 | 6156.58 | 6113.57 | 6095.8 | 6124.88 | 6217.39 | 6191.09 | 6164.03 | 6163.39 | 100.43 | 60272.95 | 0 | 61607.01 | 0
182 | VNM - Đà Nẵng - Nhà Máy | /BCG Energy | 1020C0058922/EM001020C0058922 | 2022-07-02 06:25:00 | 30.5 | 31.5 | 3.7 | N/A | 0.08 | 41.6 | Online | 1020C0058922/INVT_05 | Grid connected | 391.9 | 393.2 | 392.8 | 228 | 227.7 | 229 | 6.812 | 6.801 | 6.795 | 97.24 | 47.6 | 0.997 | 50.21 | 4.668 | -0.018 | 2.34 | 4.801 | 690.8 | 690.8 | 683.5 | 683.5 | 665.8 | 665.8 | 654.4 | 654.4 | 687 | 687 | 682 | 682 | 673.3 | 673.3 | 653.1 | 653.1 | 682.3 | 682.3 | 682.1 | 682.1 | 0.67 | -0.04 | 0.06 | 0.61 | 0.67 | -0.05 | 0.05 | 0.61 | 0.67 | -0.06 | 0.05 | 0.62 | 0.67 | -0.05 | 0.66 | -0.05 | 0.04 | 0.61 | 0.67 | -0.05 | 60276.76 | 2022/07/02 05:16:51 | 2022/07/01 18:04:57 | 6246.89 | 6133.48 | 6156.62 | 6113.61 | 6095.84 | 6124.91 | 6217.44 | 6191.13 | 6164.07 | 6163.44 | 100.81 | 60273.33 | 0 | 61607.43 | 0
183 | VNM - Đà Nẵng - Nhà Máy | /BCG Energy | 1020C0058922/EM001020C0058922 | 2022-07-02 06:30:00 | 31 | 31.9 | 2.1 | N/A | 0.093 | 44.8 | Online | 1020C0058922/INVT_05 | Grid connected | 392 | 393.2 | 392.8 | 228 | 227.7 | 229 | 7.46 | 7.45 | 7.442 | 97.21 | 47.8 | 0.997 | 50.15 | 5.028 | 0.027 | 2.74 | 5.171 | 659.4 | 659.4 | 659.6 | 659.6 | 669.5 | 669.5 | 663.9 | 663.9 | 672.9 | 672.9 | 663.5 | 663.5 | 665.5 | 665.5 | 664 | 664 | 693.5 | 693.5 | 670.8 | 670.8 | 0.67 | -0.04 | 0.06 | 0.61 | 0.67 | -0.05 | 0.05 | 0.61 | 0.67 | -0.06 | 0.05 | 0.62 | 0.67 | -0.05 | 0.66 | -0.05 | 0.04 | 0.61 | 0.67 | -0.05 | 60277.16 | 2022/07/02 05:16:51 | 2022/07/01 18:04:57 | 6246.93 | 6133.51 | 6156.67 | 6113.65 | 6095.88 | 6124.94 | 6217.48 | 6191.18 | 6164.11 | 6163.48 | 101.2 | 60273.72 | 0 | 61607.84 | 0
184 | VNM - Đà Nẵng - Nhà Máy | /BCG Energy | 1020C0058922/EM001020C0058922 | 2022-07-02 06:35:00 | 30.1 | 31.6 | 1.5 | N/A | 0.107 | 47.7 | Online | 1020C0058922/INVT_05 | Grid connected | 392 | 393.3 | 392.9 | 228 | 227.7 | 229 | 7.46 | 7.45 | 7.442 | 97.39 | 48.2 | 0.997 | 50.2 | 5.117 | 0.035 | 3.16 | 5.255 | 713 | 713 | 712.1 | 712.1 | 701.7 | 701.7 | 695.9 | 695.9 | 711.3 | 711.3 | 709.3 | 709.3 | 710.4 | 710.4 | 698.6 | 698.6 | 709.8 | 709.8 | 697.3 | 697.3 | 0.67 | -0.04 | 0.06 | 0.61 | 0.67 | -0.05 | 0.05 | 0.61 | 0.67 | -0.06 | 0.05 | 0.62 | 0.67 | -0.05 | 0.66 | -0.05 | 0.04 | 0.61 | 0.67 | -0.05 | 60277.58 | 2022/07/02 05:16:51 | 2022/07/01 18:04:57 | 6246.98 | 6133.56 | 6156.72 | 6113.69 | 6095.93 | 6125 | 6217.53 | 6191.23 | 6164.15 | 6163.53 | 101.63 | 60274.15 | 0 | 61608.32 | 0
185 | VNM - Đà Nẵng - Nhà Máy | /BCG Energy | 1020C0058922/EM001020C0058922 | 2022-07-02 06:40:00 | 29.9 | 31.5 | 3.1 | N/A | 0.122 | 48.3 | Online | 1020C0058922/INVT_05 | Grid connected | 391.9 | 393.3 | 391.9 | 228 | 227.7 | 229 | 8.174 | 8.171 | 8.128 | 97.44 | 48.4 | 0.997 | 50.11 | 5.429 | -0.035 | 3.6 | 5.572 | 669.7 | 669.7 | 664 | 664 | 669.5 | 669.5 | 669.9 | 669.9 | 667.7 | 667.7 | 662.6 | 662.6 | 662.5 | 662.5 | 664 | 664 | 664.6 | 664.6 | 663.8 | 663.8 | 0.9 | -0.04 | 0.06 | 0.81 | 0.93 | -0.05 | 0.05 | 0.61 | 0.91 | -0.06 | 0.05 | 0.62 | 0.93 | -0.05 | 0.93 | -0.05 | 0.04 | 0.61 | 0.93 | -0.05 | 60278.02 | 2022/07/02 05:16:51 | 2022/07/01 18:04:57 | 6247.03 | 6133.6 | 6156.76 | 6113.74 | 6095.98 | 6125.03 | 6217.58 | 6191.27 | 6164.2 | 6163.58 | 102.07 | 60274.59 | 0 | 61608.77 | 0
186 | VNM - Đà Nẵng - Nhà Máy | /BCG Energy | 1020C0058922/EM001020C0058922 | 2022-07-02 06:45:00 | 29.9 | 31.3 | 1.5 | N/A | 0.136 | 47.9 | Online | 1020C0058922/INVT_05 | Grid connected | 390.6 | 390.9 | 390.8 | 227 | 226.6 | 228 | 7.748 | 7.748 | 7.716 | 97.44 | 48.4 | 0.997 | 49.95 | 5.258 | 0.038 | 4.03 | 5.392 | 669.7 | 669.7 | 661.4 | 661.4 | 666.3 | 666.3 | 669.9 | 669.9 | 662.8 | 662.8 | 669.5 | 669.5 | 663.5 | 663.5 | 666.5 | 666.5 | 657.5 | 657.5 | 659.7 | 659.7 | 0.9 | -0.04 | 0.06 | 0.81 | 0.93 | -0.05 | 0.05 | 0.61 | 0.91 | -0.06 | 0.05 | 0.62 | 0.93 | -0.05 | 0.93 | -0.05 | 0.04 | 0.61 | 0.93 | -0.05 | 60278.45 | 2022/07/02 05:16:51 | 2022/07/01 18:04:57 | 6247.07 | 6133.64 | 6156.81 | 6113.77 | 6096.02 | 6125.07 | 6217.62 | 6191.32 | 6164.24 | 6163.62 | 102.5 | 60275.02 | 0 | 61609.2 | 0
187 | VNM - Đà Nẵng - Nhà Máy | /BCG Energy | 1020C0058922/EM001020C0058922 | 2022-07-02 06:50:00 | 30.2 | 31.4 | 2.6 | N/A | 0.151 | 50.3 | Online | 1020C0058922/INVT_05 | Grid connected | 388.2 | 389.7 | 388.9 | 226 | 225.5 | 227 | 8.175 | 8.162 | 8.12 | 97.44 | 48.6 | 0.997 | 50.06 | 5.516 | 0.013 | 4.49 | 5.661 | 663.7 | 663.7 | 670 | 670 | 658.3 | 658.3 | 663.9 | 663.9 | 674.8 | 674.8 | 669.5 | 669.5 | 663.6 | 663.6 | 668.9 | 668.9 | 669.6 | 669.6 | 665.6 | 665.6 | 0.9 | -0.04 | 0.06 | 0.81 | 0.93 | -0.05 | 0.05 | 0.61 | 0.91 | -0.06 | 0.05 | 0.62 | 0.93 | -0.05 | 0.93 | -0.05 | 0.04 | 0.61 | 0.93 | -0.05 | 60278.91 | 2022/07/02 05:16:51 | 2022/07/01 18:04:57 | 6247.13 | 6133.69 | 6156.86 | 6113.83 | 6096.08 | 6125.13 | 6217.68 | 6191.37 | 6164.28 | 6163.68 | 102.96 | 60275.48 | 0 | 61609.73 | 0
188 | VNM - Đà Nẵng - Nhà Máy | /BCG Energy | 1020C0058922/EM001020C0058922 | 2022-07-02 06:55:00 | 30 | 31.5 | 2.4 | N/A | 0.17 | 78.4 | Online | 1020C0058922/INVT_05 | Grid connected | 386.2 | 387.5 | 386.5 | 225 | 224.4 | 225 | 13.164 | 13.159 | 13.151 | 98.35 | 48.6 | 0.997 | 50.06 | 8.966 | 0.065 | 5.08 | 9.116 | 681.7 | 681.7 | 676 | 676 | 687.6 | 687.6 | 687.9 | 687.9 | 685.8 | 685.8 | 681.4 | 681.4 | 680.6 | 680.6 | 682 | 682 | 682.3 | 682.3 | 681.9 | 681.9 | 1.3 | -0.04 | 0.06 | 1.21 | 1.33 | -0.05 | 0.05 | 1.21 | 1.31 | -0.06 | 0.05 | 1.22 | 1.34 | -0.05 | 1.34 | -0.05 | 0.04 | 1.21 | 1.33 | -0.05 | 60279.5 | 2022/07/02 05:16:51 | 2022/07/01 18:04:57 | 6247.19 | 6133.75 | 6156.93 | 6113.88 | 6096.14 | 6125.18 | 6217.74 | 6191.44 | 6164.35 | 6163.74 | 103.56 | 60276.08 | 0 | 61610.34 | 0
189 | VNM - Đà Nẵng - Nhà Máy | /BCG Energy | 1020C0058922/EM001020C0058922 | 2022-07-02 07:00:00 | 30.9 | 32 | 4.6 | N/A | 0.195 | 81.3 | Online | 1020C0058922/INVT_05 | Grid connected | 386.2 | 387.4 | 386.2 | 225 | 224.4 | 225 | 14.235 | 14.238 | 14.186 | 98.19 | 48.8 | 0.997 | 50.08 | 9.514 | 0.018 | 5.89 | 9.69 | 687.3 | 687.3 | 688 | 688 | 687.5 | 687.5 | 687.9 | 687.9 | 686.8 | 686.8 | 687.9 | 687.9 | 682.3 | 682.3 | 676 | 676 | 682.2 | 682.2 | 682.3 | 682.3 | 1.5 | -0.04 | 0.06 | 1.21 | 1.53 | -0.05 | 0.05 | 1.21 | 1.51 | -0.06 | 0.05 | 1.22 | 1.34 | -0.05 | 1.34 | -0.05 | 0.04 | 1.21 | 1.33 | -0.05 | 60280.31 | 2022/07/02 05:16:51 | 2022/07/01 18:04:57 | 6247.27 | 6133.84 | 6157.01 | 6113.96 | 6096.22 | 6125.26 | 6217.83 | 6191.52 | 6164.43 | 6163.82 | 104.35 | 60276.87 | 0 | 61611.16 | 0
190 | VNM - Đà Nẵng - Nhà Máy | /BCG Energy | 1020C0058922/EM001020C0058922 | 2022-07-02 07:05:00 | 30.9 | 32.2 | 3.5 | N/A | 0.218 | 73.8 | Online | 1020C0058922/INVT_05 | Grid connected | 385 | 386 | 385.3 | 224.6 | 223.8 | 224.9 | 12.756 | 12.784 | 12.698 | 98.1 | 49 | 0.997 | 50.08 | 8.506 | 0.062 | 6.63 | 8.67 | 680 | 680 | 681.9 | 681.9 | 687.5 | 687.5 | 681.8 | 681.8 | 678.9 | 678.9 | 681.4 | 681.4 | 679.6 | 679.6 | 682 | 682 | 683.5 | 683.5 | 681.8 | 681.8 | 1.3 | -0.04 | 0.06 | 1.21 | 1.33 | -0.05 | 0.05 | 1.21 | 1.31 | -0.06 | 0.05 | 1.22 | 1.34 | -0.05 | 1.34 | -0.05 | 0.04 | 1.21 | 1.33 | -0.05 | 60281.05 | 2022/07/02 05:16:51 | 2022/07/01 18:04:57 | 6247.35 | 6133.91 | 6157.09 | 6114.04 | 6096.3 | 6125.34 | 6217.91 | 6191.6 | 6164.5 | 6163.9 | 105.1 | 60277.62 | 0 | 61611.94 | 0
191 | VNM - Đà Nẵng - Nhà Máy | /BCG Energy | 1020C0058922/EM001020C0058922 | 2022-07-02 07:10:00 | 30.7 | 32.4 | 1.6 | N/A | 0.243 | 99.3 | Online | 1020C0058922/INVT_05 | Grid connected | 385 | 385.8 | 385.3 | 223.6 | 222.8 | 223.9 | 16.827 | 16.733 | 16.731 | 98.42 | 49 | 0.997 | 50.15 | 11.306 | 0.005 | 7.41 | 11.492 | 687.7 | 687.7 | 687.9 | 687.9 | 690.4 | 690.4 | 685.5 | 685.5 | 686.8 | 686.8 | 687.4 | 687.4 | 681.6 | 681.6 | 679.7 | 679.7 | 696.1 | 696.1 | 687.9 | 687.9 | 1.7 | -0.04 | 0.06 | 1.41 | 1.53 | -0.05 | 0.05 | 1.42 | 1.51 | -0.06 | 0.05 | 1.43 | 1.74 | -0.05 | 1.54 | -0.05 | 0.04 | 1.41 | 1.53 | -0.05 | 60281.84 | 2022/07/02 05:16:51 | 2022/07/01 18:04:57 | 6247.44 | 6133.98 | 6157.18 | 6114.11 | 6096.39 | 6125.42 | 6217.99 | 6191.68 | 6164.58 | 6163.99 | 105.89 | 60278.41 | 0 | 61612.76 | 0
192 | VNM - Đà Nẵng - Nhà Máy | /BCG Energy | 1020C0058922/EM001020C0058922 | 2022-07-02 07:15:00 | 30 | 32.6 | 1.3 | N/A | 0.276 | 112.6 | Online | 1020C0058922/INVT_05 | Grid connected | 383.4 | 383.8 | 383.5 | 222.6 | 221.6 | 222.9 | 19.849 | 19.832 | 19.78 | 98.33 | 49.2 | 0.997 | 50.1 | 13.292 | -0.039 | 8.47 | 13.517 | 693.7 | 693.7 | 684.8 | 684.8 | 693.6 | 693.6 | 687.9 | 687.9 | 686.8 | 686.8 | 693.5 | 693.5 | 699.6 | 699.6 | 688 | 688 | 693.5 | 693.5 | 685.4 | 685.4 | 1.9 | -0.04 | 0.06 | 1.82 | 1.93 | -0.05 | 0.05 | 1.82 | 1.93 | -0.06 | 0.05 | 1.83 | 1.94 | -0.05 | 1.95 | -0.05 | 0.04 | 1.82 | 1.93 | -0.05 | 60282.89 | 2022/07/02 05:16:51 | 2022/07/01 18:04:57 | 6247.55 | 6134.1 | 6157.29 | 6114.21 | 6096.5 | 6125.53 | 6218.1 | 6191.79 | 6164.69 | 6164.1 | 106.94 | 60279.46 | 0 | 61613.86 | 0
193 | VNM - Đà Nẵng - Nhà Máy | /BCG Energy | 1020C0058922/EM001020C0058922 | 2022-07-02 07:20:00 | 29.7 | 32.5 | 0.9 | N/A | 0.308 | 104.6 | Online | 1020C0058922/INVT_05 | Grid connected | 385 | 385.1 | 384.7 | 223.6 | 222.9 | 224.1 | 18.766 | 18.732 | 18.751 | 98.36 | 49.4 | 0.997 | 49.93 | 12.558 | -0.025 | 9.56 | 12.765 | 681.7 | 681.7 | 685.9 | 685.9 | 693.5 | 693.5 | 687.9 | 687.9 | 686.9 | 686.9 | 681.5 | 681.5 | 693.6 | 693.6 | 682 | 682 | 693.6 | 693.6 | 691.3 | 691.3 | 1.9 | -0.04 | 0.06 | 1.82 | 1.93 | -0.05 | 0.05 | 1.82 | 1.93 | -0.06 | 0.05 | 1.83 | 1.94 | -0.05 | 1.95 | -0.05 | 0.04 | 1.82 | 1.93 | -0.05 | 60283.99 | 2022/07/02 05:16:51 | 2022/07/01 18:04:57 | 6247.66 | 6134.2 | 6157.4 | 6114.33 | 6096.61 | 6125.63 | 6218.22 | 6191.91 | 6164.79 | 6164.21 | 108.04 | 60280.56 | 0 | 61614.96 | 0
194 | VNM - Đà Nẵng - Nhà Máy | /BCG Energy | 1020C0058922/EM001020C0058922 | 2022-07-02 07:25:00 | 29.7 | 32.1 | 0.8 | N/A | 0.338 | 92.8 | Online | 1020C0058922/INVT_05 | Grid connected | 384.1 | 384.1 | 383.4 | 223.6 | 222.9 | 223.1 | 16.85 | 16.785 | 16.778 | 98.36 | 49.6 | 0.997 | 50.14 | 11.214 | -0.059 | 10.55 | 11.399 | 681.7 | 681.7 | 682.2 | 682.2 | 681.6 | 681.6 | 687.9 | 687.9 | 686.8 | 686.8 | 687.4 | 687.4 | 693.5 | 693.5 | 682 | 682 | 687.8 | 687.8 | 686.9 | 686.9 | 1.7 | -0.04 | 0.06 | 1.62 | 1.73 | -0.05 | 0.05 | 1.62 | 1.73 | -0.06 | 0.05 | 1.63 | 1.74 | -0.05 | 1.75 | -0.05 | 0.04 | 1.61 | 1.73 | -0.05 | 60284.97 | 2022/07/02 05:16:51 | 2022/07/01 18:04:57 | 6247.76 | 6134.31 | 6157.51 | 6114.42 | 6096.71 | 6125.73 | 6218.33 | 6192.01 | 6164.9 | 6164.32 | 109.02 | 60281.54 | 0 | 61616 | 0
195 | VNM - Đà Nẵng - Nhà Máy | /BCG Energy | 1020C0058922/EM001020C0058922 | 2022-07-02 07:30:00 | 29.4 | 31.4 | 5.9 | N/A | 0.365 | 91.3 | Online | 1020C0058922/INVT_05 | Grid connected | 383.1 | 383.1 | 382.9 | 222.5 | 221.8 | 223.1 | 16.439 | 16.373 | 16.363 | 98.36 | 49.6 | 0.997 | 50.14 | 10.94 | 0.039 | 11.47 | 11.12 | 687.7 | 687.7 | 687.9 | 687.9 | 689.3 | 689.3 | 685.6 | 685.6 | 686.9 | 686.9 | 681.5 | 681.5 | 693.6 | 693.6 | 682 | 682 | 687.6 | 687.6 | 687.9 | 687.9 | 1.7 | -0.04 | 0.06 | 1.62 | 1.73 | -0.05 | 0.05 | 1.62 | 1.73 | -0.06 | 0.05 | 1.63 | 1.74 | -0.05 | 1.75 | -0.05 | 0.04 | 1.61 | 1.73 | -0.05 | 60285.89 | 2022/07/02 05:16:51 | 2022/07/01 18:04:57 | 6247.86 | 6134.4 | 6157.6 | 6114.51 | 6096.81 | 6125.83 | 6218.42 | 6192.11 | 6164.99 | 6164.41 | 109.94 | 60282.46 | 0 | 61616.94 | 0
196 | VNM - Đà Nẵng - Nhà Máy | /BCG Energy | 1020C0058922/EM001020C0058922 | 2022-07-02 07:35:00 | 29.4 | 31.3 | 3.8 | N/A | 0.394 | 100 | Online | 1020C0058922/INVT_05 | Grid connected | 384.1 | 384.3 | 384 | 222.5 | 221.8 | 223.1 | 17.726 | 17.694 | 17.646 | 98.36 | 49.6 | 0.997 | 50.14 | 11.91 | -0.074 | 12.42 | 12.106 | 681.7 | 681.7 | 690.7 | 690.7 | 689.7 | 689.7 | 687.9 | 687.9 | 692.8 | 692.8 | 687.5 | 687.5 | 693.5 | 693.5 | 682 | 682 | 691.1 | 691.1 | 693.9 | 693.9 | 1.7 | -0.04 | 0.06 | 1.62 | 1.73 | -0.05 | 0.05 | 1.62 | 1.73 | -0.06 | 0.05 | 1.63 | 1.74 | -0.05 | 1.75 | -0.05 | 0.04 | 1.61 | 1.73 | -0.05 | 60286.84 | 2022/07/02 05:16:51 | 2022/07/01 18:04:57 | 6247.96 | 6134.49 | 6157.7 | 6114.61 | 6096.91 | 6125.92 | 6218.52 | 6192.21 | 6165.08 | 6164.51 | 110.89 | 60283.41 | 0 | 61617.91 | 0
197 | VNM - Đà Nẵng - Nhà Máy | /BCG Energy | 1020C0058922/EM001020C0058922 | 2022-07-02 07:40:00 | 28.9 | 30.4 | 1.8 | N/A | 0.425 | 105.6 | Online | 1020C0058922/INVT_05 | Grid connected | 381.9 | 383.1 | 382 | 222.5 | 221.8 | 222.1 | 18.977 | 18.93 | 18.892 | 98.36 | 49.6 | 0.997 | 49.97 | 12.661 | -0.037 | 13.44 | 12.876 | 694.7 | 694.7 | 694 | 694 | 693.5 | 693.5 | 693.9 | 693.9 | 698.1 | 698.1 | 688.5 | 688.5 | 692.9 | 692.9 | 687 | 687 | 699.5 | 699.5 | 699.9 | 699.9 | 1.7 | -0.04 | 0.06 | 1.62 | 1.73 | -0.05 | 0.05 | 1.62 | 1.73 | -0.06 | 0.05 | 1.63 | 1.74 | -0.05 | 1.75 | -0.05 | 0.04 | 1.61 | 1.73 | -0.05 | 60287.86 | 2022/07/02 05:16:51 | 2022/07/01 18:04:57 | 6248.07 | 6134.6 | 6157.81 | 6114.71 | 6097.02 | 6126.02 | 6218.63 | 6192.32 | 6165.19 | 6164.62 | 111.91 | 60284.43 | 0 | 61618.99 | 0
198 | VNM - Đà Nẵng - Nhà Máy | /BCG Energy | 1020C0058922/EM001020C0058922 | 2022-07-02 07:45:00 | 28.4 | 29.5 | 3.4 | N/A | 0.457 | 108.7 | Online | 1020C0058922/INVT_05 | Grid connected | 381.9 | 383.3 | 382 | 222.5 | 220.8 | 222.1 | 19.602 | 19.596 | 19.532 | 98.36 | 49.6 | 0.997 | 50.13 | 13.012 | -0.042 | 14.51 | 13.233 | 693.7 | 693.7 | 700 | 700 | 701.3 | 701.3 | 691.6 | 691.6 | 698.8 | 698.8 | 693.5 | 693.5 | 699.5 | 699.5 | 688 | 688 | 704.1 | 704.1 | 705.4 | 705.4 | 1.9 | -0.04 | 0.06 | 1.62 | 1.93 | -0.05 | 0.05 | 1.62 | 1.93 | -0.06 | 0.05 | 1.63 | 1.94 | -0.05 | 1.95 | -0.05 | 0.04 | 1.81 | 1.93 | -0.05 | 60288.95 | 2022/07/02 05:16:51 | 2022/07/01 18:04:57 | 6248.18 | 6134.7 | 6157.92 | 6114.81 | 6097.13 | 6126.13 | 6218.75 | 6192.43 | 6165.3 | 6164.73 | 113 | 60285.52 | 0 | 61620.08 | 0
199 | VNM - Đà Nẵng - Nhà Máy | /BCG Energy | 1020C0058922/EM001020C0058922 | 2022-07-02 07:50:00 | 28.2 | 29.7 | 1.5 | N/A | 0.493 | 131.4 | Online | 1020C0058922/INVT_05 | Grid connected | 383.1 | 383.5 | 383.1 | 222.5 | 221.8 | 222.1 | 23.143 | 23.048 | 22.959 | 98.69 | 49.6 | 0.997 | 49.9 | 15.496 | -0.076 | 15.7 | 15.701 | 705.7 | 705.7 | 703.2 | 703.2 | 705.5 | 705.5 | 708.1 | 708.1 | 698.8 | 698.8 | 705.5 | 705.5 | 711.6 | 711.6 | 712 | 712 | 705.6 | 705.6 | 705.9 | 705.9 | 2.1 | -0.04 | 0.06 | 2.02 | 2.13 | -0.05 | 0.05 | 2.02 | 2.13 | -0.06 | 0.05 | 2.03 | 2.15 | -0.05 | 2.15 | -0.05 | 0.04 | 2.01 | 2.13 | -0.05 | 60290.12 | 2022/07/02 05:16:51 | 2022/07/01 18:04:57 | 6248.3 | 6134.83 | 6158.05 | 6114.93 | 6097.25 | 6126.25 | 6218.87 | 6192.55 | 6165.42 | 6164.86 | 114.17 | 60286.69 | 0 | 61621.31 | 0
200 | VNM - Đà Nẵng - Nhà Máy | /BCG Energy | 1020C0058922/EM001020C0058922 | 2022-07-02 07:55:00 | 28.5 | 30.8 | 2.4 | N/A | 0.533 | 134.2 | Online | 1020C0058922/INVT_05 | Grid connected | 383.3 | 383.5 | 383 | 222.5 | 221.8 | 223.1 | 23.757 | 23.675 | 23.572 | 98.69 | 49.6 | 0.997 | 50.04 | 15.744 | 0.107 | 17.01 | 15.956 | 699.7 | 699.7 | 702.1 | 702.1 | 705.5 | 705.5 | 706.9 | 706.9 | 710.9 | 710.9 | 699.5 | 699.5 | 705.6 | 705.6 | 700 | 700 | 705.5 | 705.5 | 705.8 | 705.8 | 2.3 | -0.04 | 0.06 | 2.02 | 2.33 | -0.05 | 0.05 | 2.02 | 2.33 | -0.06 | 0.05 | 2.03 | 2.35 | -0.05 | 2.36 | -0.05 | 0.04 | 2.21 | 2.33 | -0.05 | 60291.44 | 2022/07/02 05:16:51 | 2022/07/01 18:04:57 | 6248.44 | 6134.96 | 6158.18 | 6115.06 | 6097.39 | 6126.38 | 6219.01 | 6192.69 | 6165.55 | 6164.99 | 115.48 | 60288 | 0 | 61622.65 | 0
201 | VNM - Đà Nẵng - Nhà Máy | /BCG Energy | 1020C0058922/EM001020C0058922 | 2022-07-02 08:00:00 | 28.6 | 31.1 | 5.4 | N/A | 0.572 | 127.3 | Online | 1020C0058922/INVT_05 | Grid connected | 381.4 | 382.4 | 382.1 | 222.4 | 220.8 | 222.1 | 22.888 | 22.847 | 22.74 | 98.69 | 49.6 | 0.997 | 50.11 | 15.152 | 0.04 | 18.31 | 15.357 | 694 | 694 | 699.9 | 699.9 | 699.5 | 699.5 | 699.9 | 699.9 | 705 | 705 | 705.1 | 705.1 | 693.3 | 693.3 | 694.3 | 694.3 | 699.6 | 699.6 | 693.9 | 693.9 | 2.3 | -0.04 | 0.06 | 2.02 | 2.33 | -0.05 | 0.05 | 2.02 | 2.33 | -0.06 | 0.05 | 2.03 | 2.35 | -0.05 | 2.36 | -0.05 | 0.04 | 2.21 | 2.33 | -0.05 | 60292.73 | 2022/07/02 05:16:51 | 2022/07/01 18:04:57 | 6248.57 | 6135.09 | 6158.32 | 6115.2 | 6097.52 | 6126.51 | 6219.15 | 6192.83 | 6165.68 | 6165.13 | 116.78 | 60289.3 | 0 | 61624 | 0
202 | VNM - Đà Nẵng - Nhà Máy | /BCG Energy | 1020C0058922/EM001020C0058922 | 2022-07-02 08:05:00 | 28.9 | 31.3 | 1.6 | N/A | 0.608 | 117.2 | Online | 1020C0058922/INVT_05 | Grid connected | 380.4 | 381.3 | 381 | 221.3 | 220.8 | 221.1 | 21.163 | 21.264 | 21.216 | 98.31 | 49.6 | 0.997 | 50.04 | 14.051 | 0.106 | 19.51 | 14.291 | 699.7 | 699.7 | 694.1 | 694.1 | 700.8 | 700.8 | 698.1 | 698.1 | 698.9 | 698.9 | 693.4 | 693.4 | 699.5 | 699.5 | 694.1 | 694.1 | 699.6 | 699.6 | 693.9 | 693.9 | 2.1 | -0.04 | 0.06 | 2.02 | 2.13 | -0.05 | 0.05 | 2.02 | 2.13 | -0.06 | 0.05 | 2.03 | 2.15 | -0.05 | 2.16 | -0.05 | 0.04 | 2 | 2.13 | -0.05 | 60293.93 | 2022/07/02 05:16:51 | 2022/07/01 18:04:57 | 6248.7 | 6135.21 | 6158.44 | 6115.31 | 6097.65 | 6126.63 | 6219.27 | 6192.95 | 6165.8 | 6165.25 | 118 | 60290.52 | 0 | 61625.21 | 0
203 | VNM - Đà Nẵng - Nhà Máy | /BCG Energy | 1020C0058922/EM001020C0058922 | 2022-07-02 08:10:00 | 28.8 | 31.3 | 2.7 | N/A | 0.644 | 117.5 | Online | 1020C0058922/INVT_05 | Grid connected | 379.3 | 379.4 | 379.7 | 220.4 | 219.7 | 221.1 | 20.937 | 20.859 | 20.798 | 98.31 | 49.6 | 0.997 | 50.13 | 13.886 | 0 | 20.68 | 14.122 | 693.7 | 693.7 | 691.3 | 691.3 | 693.6 | 693.6 | 693.9 | 693.9 | 692.8 | 692.8 | 693.4 | 693.4 | 687.5 | 687.5 | 694 | 694 | 693.5 | 693.5 | 692 | 692 | 2.1 | -0.04 | 0.06 | 2.02 | 2.13 | -0.05 | 0.05 | 2.02 | 2.13 | -0.06 | 0.05 | 2.03 | 2.15 | -0.05 | 2.16 | -0.05 | 0.04 | 2 | 2.13 | -0.05 | 60295.1 | 2022/07/02 05:16:51 | 2022/07/01 18:04:57 | 6248.82 | 6135.33 | 6158.57 | 6115.42 | 6097.77 | 6126.75 | 6219.4 | 6193.07 | 6165.92 | 6165.37 | 119.14 | 60291.66 | 0 | 61626.42 | 0
204 | VNM - Đà Nẵng - Nhà Máy | /BCG Energy | 1020C0058922/EM001020C0058922 | 2022-07-02 08:15:00 | 28.8 | 31.2 | 1.7 | N/A | 0.679 | 118.9 | Online | 1020C0058922/INVT_05 | Grid connected | 376.8 | 376.9 | 376.1 | 219.5 | 218.1 | 219 | 21.242 | 21.2 | 21.17 | 98.33 | 49.6 | 1 | 50.19 | 13.932 | 0.042 | 21.61 | 14.169 | 699.7 | 699.7 | 692.5 | 692.5 | 693.6 | 693.6 | 693.9 | 693.9 | 692.8 | 692.8 | 697.9 | 697.9 | 693.6 | 693.6 | 698.4 | 698.4 | 693.5 | 693.5 | 697.7 | 697.7 | 2.06 | -0.04 | 0.06 | 1.93 | 2.06 | -0.05 | 0.05 | 1.92 | 2.04 | -0.06 | 0.05 | 1.9 | 2.09 | -0.05 | 2.05 | -0.05 | 0.04 | 1.91 | 2.06 | -0.05 | 60296.03 | 2022/07/02 05:16:51 | 2022/07/01 18:04:57 | 6248.92 | 6135.43 | 6158.67 | 6115.52 | 6097.86 | 6126.84 | 6219.49 | 6193.17 | 6166.01 | 6165.47 | 120.08 | 60292.6 | 0 | 61627.38 | 0
205 | VNM - Đà Nẵng - Nhà Máy | /BCG Energy | 1020C0058922/EM001020C0058922 | 2022-07-02 08:20:00 | 28.7 | 31.2 | 2.5 | N/A | 0.715 | 120.7 | Online | 1020C0058922/INVT_05 | Grid connected | 375.7 | 375.8 | 375.1 | 218.5 | 217 | 218 | 21.639 | 21.595 | 21.554 | 98.33 | 49.6 | 1 | 50.05 | 14.183 | 0.066 | 22.79 | 14.424 | 699.7 | 699.7 | 699.9 | 699.9 | 688.3 | 688.3 | 694.3 | 694.3 | 697.8 | 697.8 | 688.8 | 688.8 | 698.6 | 698.6 | 694 | 694 | 694.4 | 694.4 | 689.6 | 689.6 | 2.06 | -0.04 | 0.06 | 1.93 | 2.06 | -0.05 | 0.05 | 1.92 | 2.04 | -0.06 | 0.05 | 1.9 | 2.09 | -0.05 | 2.05 | -0.05 | 0.04 | 1.91 | 2.06 | -0.05 | 60297.21 | 2022/07/02 05:16:51 | 2022/07/01 18:04:57 | 6249.04 | 6135.54 | 6158.79 | 6115.64 | 6097.99 | 6126.95 | 6219.62 | 6193.3 | 6166.13 | 6165.6 | 121.26 | 60293.78 | 0 | 61628.6 | 0
206 | VNM - Đà Nẵng - Nhà Máy | /BCG Energy | 1020C0058922/EM001020C0058922 | 2022-07-02 08:25:00 | 28.5 | 31.2 | 2.8 | N/A | 0.751 | 120.8 | Online | 1020C0058922/INVT_05 | Grid connected | 375.7 | 375.8 | 375 | 218.5 | 217 | 218 | 22.067 | 22.02 | 21.988 | 98.32 | 49.8 | 1 | 49.86 | 14.438 | 0.024 | 23.98 | 14.685 | 693.7 | 693.7 | 694 | 694 | 693.6 | 693.6 | 687.9 | 687.9 | 704.6 | 704.6 | 687.8 | 687.8 | 699.4 | 699.4 | 688.4 | 688.4 | 693.8 | 693.8 | 694.8 | 694.8 | 2.06 | -0.04 | 0.06 | 1.93 | 2.06 | -0.05 | 0.05 | 1.92 | 2.04 | -0.06 | 0.05 | 1.9 | 2.09 | -0.05 | 2.05 | -0.05 | 0.04 | 1.91 | 2.06 | -0.05 | 60298.4 | 2022/07/02 05:16:51 | 2022/07/01 18:04:57 | 6249.16 | 6135.67 | 6158.91 | 6115.75 | 6098.11 | 6127.08 | 6219.74 | 6193.42 | 6166.25 | 6165.72 | 122.45 | 60294.97 | 0 | 61629.81 | 0
207 | VNM - Đà Nẵng - Nhà Máy | /BCG Energy | 1020C0058922/EM001020C0058922 | 2022-07-02 08:30:00 | 28.3 | 31 | 1.6 | N/A | 0.787 | 118.9 | Online | 1020C0058922/INVT_05 | Grid connected | 373.7 | 374.5 | 374 | 218.5 | 217 | 218 | 22.271 | 22.237 | 22.188 | 98.32 | 49.8 | 1 | 50.16 | 14.417 | -0.042 | 25.18 | 14.663 | 694.7 | 694.7 | 693 | 693 | 699.5 | 699.5 | 688 | 688 | 692.9 | 692.9 | 693.5 | 693.5 | 693.6 | 693.6 | 694 | 694 | 693.5 | 693.5 | 699.9 | 699.9 | 2.06 | -0.04 | 0.06 | 1.93 | 2.06 | -0.05 | 0.05 | 1.92 | 2.04 | -0.06 | 0.05 | 1.9 | 2.09 | -0.05 | 2.05 | -0.05 | 0.04 | 1.91 | 2.06 | -0.05 | 60299.62 | 2022/07/02 05:16:51 | 2022/07/01 18:04:57 | 6249.29 | 6135.79 | 6159.04 | 6115.88 | 6098.24 | 6127.2 | 6219.87 | 6193.55 | 6166.37 | 6165.85 | 123.66 | 60296.18 | 0 | 61631.08 | 0
208 | VNM - Đà Nẵng - Nhà Máy | /BCG Energy | 1020C0058922/EM001020C0058922 | 2022-07-02 08:35:00 | 28.3 | 30.9 | 2.9 | N/A | 0.822 | 108.9 | Online | 1020C0058922/INVT_05 | Grid connected | 374.6 | 374.6 | 374.1 | 217.5 | 217 | 218 | 20.339 | 20.31 | 20.266 | 98.33 | 49.8 | 1 | 49.96 | 13.209 | -0.02 | 26.34 | 13.434 | 699.7 | 699.7 | 694 | 694 | 697.2 | 697.2 | 692.4 | 692.4 | 696.3 | 696.3 | 696.6 | 696.6 | 697 | 697 | 688 | 688 | 696.9 | 696.9 | 696.4 | 696.4 | 2.06 | -0.04 | 0.06 | 1.93 | 2.06 | -0.05 | 0.05 | 1.92 | 2.04 | -0.06 | 0.05 | 1.9 | 2.09 | -0.05 | 2.05 | -0.05 | 0.04 | 1.91 | 2.06 | -0.05 | 60300.76 | 2022/07/02 05:16:51 | 2022/07/01 18:04:57 | 6249.41 | 6135.9 | 6159.16 | 6115.99 | 6098.36 | 6127.32 | 6219.99 | 6193.67 | 6166.49 | 6165.97 | 124.81 | 60297.33 | 0 | 61632.26 | 0
209 | VNM - Đà Nẵng - Nhà Máy | /BCG Energy | 1020C0058922/EM001020C0058922 | 2022-07-02 08:40:00 | 28.4 | 30.9 | 2.3 | N/A | 0.854 | 103.9 | Online | 1020C0058922/INVT_05 | Grid connected | 372.6 | 373.1 | 372.6 | 217.5 | 216.1 | 217 | 19.293 | 19.235 | 19.203 | 98.36 | 49.8 | 1 | 50.01 | 12.47 | -0.024 | 27.41 | 12.678 | 691.2 | 691.2 | 697.4 | 697.4 | 699.5 | 699.5 | 700 | 700 | 692.9 | 692.9 | 693.5 | 693.5 | 699.6 | 699.6 | 694 | 694 | 693.5 | 693.5 | 687.8 | 687.8 | 1.86 | -0.04 | 0.06 | 1.73 | 1.86 | -0.05 | 0.05 | 1.72 | 1.84 | -0.06 | 0.05 | 1.69 | 1.89 | -0.05 | 1.85 | -0.05 | 0.04 | 1.91 | 1.86 | -0.05 | 60301.83 | 2022/07/02 05:16:51 | 2022/07/01 18:04:57 | 6249.52 | 6136.01 | 6159.28 | 6116.1 | 6098.47 | 6127.42 | 6220.11 | 6193.78 | 6166.6 | 6166.08 | 125.88 | 60298.4 | 0 | 61633.37 | 0
210 | VNM - Đà Nẵng - Nhà Máy | /BCG Energy | 1020C0058922/EM001020C0058922 | 2022-07-02 08:45:00 | 28.6 | 31 | 0.5 | N/A | 0.885 | 104.3 | Online | 1020C0058922/INVT_05 | Grid connected | 371.5 | 372.4 | 371.8 | 217.1 | 215.8 | 217.1 | 19.286 | 19.264 | 19.211 | 98.36 | 50 | 1 | 50.12 | 12.497 | -0.013 | 28.45 | 12.703 | 686.1 | 686.1 | 698.3 | 698.3 | 699.5 | 699.5 | 694 | 694 | 692.8 | 692.8 | 699.5 | 699.5 | 699.6 | 699.6 | 700 | 700 | 693.5 | 693.5 | 693.9 | 693.9 | 1.86 | -0.04 | 0.06 | 1.73 | 1.86 | -0.05 | 0.05 | 1.72 | 1.84 | -0.06 | 0.05 | 1.69 | 1.89 | -0.05 | 1.85 | -0.05 | 0.04 | 1.71 | 1.86 | -0.05 | 60302.87 | 2022/07/02 05:16:51 | 2022/07/01 18:04:57 | 6249.63 | 6136.11 | 6159.38 | 6116.2 | 6098.58 | 6127.52 | 6220.22 | 6193.89 | 6166.7 | 6166.19 | 126.92 | 60299.44 | 0 | 61634.42 | 0
211 | VNM - Đà Nẵng - Nhà Máy | /BCG Energy | 1020C0058922/EM001020C0058922 | 2022-07-02 08:50:00 | 29 | 31.6 | 0.8 | N/A | 0.917 | 113.3 | Online | 1020C0058922/INVT_05 | Grid connected | 372.5 | 373.6 | 372.3 | 217.4 | 215.4 | 216.9 | 20.753 | 20.77 | 20.655 | 98.33 | 50 | 1 | 50.17 | 13.55 | -0.089 | 29.52 | 13.781 | 687.1 | 687.1 | 699.4 | 699.4 | 693.5 | 693.5 | 694 | 694 | 698.7 | 698.7 | 694 | 694 | 687.7 | 687.7 | 688.5 | 688.5 | 693.6 | 693.6 | 693.8 | 693.8 | 1.86 | -0.04 | 0.06 | 1.73 | 1.86 | -0.05 | 0.05 | 1.72 | 1.84 | -0.06 | 0.05 | 1.69 | 1.89 | -0.05 | 2.05 | -0.05 | 0.04 | 1.71 | 1.86 | -0.05 | 60303.94 | 2022/07/02 05:16:51 | 2022/07/01 18:04:57 | 6249.74 | 6136.23 | 6159.5 | 6116.3 | 6098.69 | 6127.64 | 6220.33 | 6194 | 6166.81 | 6166.3 | 127.99 | 60300.51 | 0 | 61635.54 | 0
212 | VNM - Đà Nẵng - Nhà Máy | /BCG Energy | 1020C0058922/EM001020C0058922 | 2022-07-02 08:55:00 | 29.1 | 31.6 | 0.8 | N/A | 0.953 | 123.9 | Online | 1020C0058922/INVT_05 | Grid connected | 372.6 | 374.3 | 373.3 | 217.6 | 216.4 | 218 | 22.769 | 22.759 | 22.748 | 98.33 | 50 | 1 | 50.1 | 14.897 | -0.001 | 30.7 | 15.152 | 698.6 | 698.6 | 693.9 | 693.9 | 700.1 | 700.1 | 688.1 | 688.1 | 704.8 | 704.8 | 693.5 | 693.5 | 693.6 | 693.6 | 694 | 694 | 705.5 | 705.5 | 699.9 | 699.9 | 2.06 | -0.04 | 0.06 | 1.93 | 2.06 | -0.05 | 0.05 | 1.92 | 2.05 | -0.06 | 0.05 | 1.89 | 2.09 | -0.05 | 2.05 | -0.05 | 0.04 | 1.91 | 2.06 | -0.05 | 60305.12 | 2022/07/02 05:16:51 | 2022/07/01 18:04:57 | 6249.87 | 6136.34 | 6159.62 | 6116.43 | 6098.81 | 6127.75 | 6220.46 | 6194.12 | 6166.93 | 6166.42 | 129.19 | 60301.71 | 0 | 61636.75 | 0
213 | VNM - Đà Nẵng - Nhà Máy | /BCG Energy | 1020C0058922/EM001020C0058922 | 2022-07-02 09:00:00 | 29.4 | 32.2 | 0 | N/A | 0.991 | 132.4 | Online | 1020C0058922/INVT_05 | Grid connected | 377.5 | 378.6 | 378 | 219.8 | 218.7 | 219.4 | 24.316 | 24.279 | 24.249 | 98.67 | 50 | 1 | 49.93 | 15.957 | 0.052 | 31.98 | 16.18 | 694 | 694 | 694.3 | 694.3 | 699.5 | 699.5 | 706 | 706 | 698.8 | 698.8 | 693.4 | 693.4 | 693.6 | 693.6 | 694 | 694 | 699.5 | 699.5 | 687.9 | 687.9 | 2.26 | -0.04 | 0.06 | 2.13 | 2.26 | -0.05 | 0.05 | 2.12 | 2.25 | -0.06 | 0.05 | 2.09 | 2.3 | -0.05 | 2.25 | -0.05 | 0.04 | 2.11 | 2.26 | -0.05 | 60306.42 | 2022/07/02 05:16:51 | 2022/07/01 18:04:57 | 6250 | 6136.48 | 6159.76 | 6116.55 | 6098.94 | 6127.88 | 6220.59 | 6194.26 | 6167.06 | 6166.56 | 130.47 | 60302.99 | 0 | 61638.08 | 0
214 | VNM - Đà Nẵng - Nhà Máy | /BCG Energy | 1020C0058922/EM001020C0058922 | 2022-07-02 09:05:00 | 29.1 | 32.2 | 2.7 | N/A | 1.031 | 134.1 | Online | 1020C0058922/INVT_05 | Grid connected | 378.6 | 379.6 | 379.1 | 219.8 | 218.7 | 220.4 | 24.316 | 24.279 | 24.249 | 98.67 | 50.2 | 1 | 50.12 | 16.109 | 0.024 | 33.33 | 16.327 | 693.6 | 693.6 | 688 | 688 | 700.8 | 700.8 | 694 | 694 | 698.9 | 698.9 | 699.9 | 699.9 | 694.4 | 694.4 | 694.4 | 694.4 | 699.5 | 699.5 | 693.9 | 693.9 | 2.26 | -0.04 | 0.06 | 2.13 | 2.26 | -0.05 | 0.05 | 2.12 | 2.25 | -0.06 | 0.05 | 2.09 | 2.3 | -0.05 | 2.25 | -0.05 | 0.04 | 2.11 | 2.26 | -0.05 | 60307.75 | 2022/07/02 05:16:51 | 2022/07/01 18:04:57 | 6250.14 | 6136.61 | 6159.9 | 6116.68 | 6099.08 | 6128.02 | 6220.73 | 6194.4 | 6167.2 | 6166.7 | 131.8 | 60304.32 | 0 | 61639.46 | 0
215 | VNM - Đà Nẵng - Nhà Máy | /BCG Energy | 1020C0058922/EM001020C0058922 | 2022-07-02 09:10:00 | 29.3 | 31.7 | 2.9 | N/A | 1.072 | 137.9 | Online | 1020C0058922/INVT_05 | Grid connected | 379.7 | 379.6 | 379.1 | 220.8 | 219.7 | 220.4 | 24.716 | 24.703 | 24.677 | 98.67 | 50.2 | 1 | 50.14 | 16.461 | 0.039 | 34.7 | 16.675 | 687.6 | 687.6 | 700 | 700 | 703.4 | 703.4 | 694 | 694 | 698.9 | 698.9 | 697.9 | 697.9 | 697.8 | 697.8 | 704.4 | 704.4 | 703.7 | 703.7 | 710.9 | 710.9 | 2.46 | -0.04 | 0.06 | 2.13 | 2.46 | -0.05 | 0.05 | 2.12 | 2.25 | -0.06 | 0.05 | 2.29 | 2.3 | -0.05 | 2.46 | -0.05 | 0.04 | 2.31 | 2.26 | -0.05 | 60309.12 | 2022/07/02 05:16:51 | 2022/07/01 18:04:57 | 6250.28 | 6136.74 | 6160.04 | 6116.82 | 6099.22 | 6128.15 | 6220.88 | 6194.54 | 6167.33 | 6166.84 | 133.17 | 60305.69 | 0 | 61640.84 | 0
216 | VNM - Đà Nẵng - Nhà Máy | /BCG Energy | 1020C0058922/EM001020C0058922 | 2022-07-02 09:15:00 | 29 | 28.6 | 1.8 | N/A | 1.115 | 147.9 | Online | 1020C0058922/INVT_05 | Grid connected | 378.5 | 379.6 | 379.1 | 220.8 | 219.7 | 220.4 | 26.849 | 26.783 | 26.779 | 98.67 | 50.2 | 1 | 50.02 | 17.697 | -0.128 | 36.11 | 17.94 | 705.7 | 705.7 | 706 | 706 | 701.9 | 701.9 | 711.9 | 711.9 | 704.9 | 704.9 | 714.4 | 714.4 | 708.2 | 708.2 | 706 | 706 | 714.8 | 714.8 | 705.9 | 705.9 | 2.46 | -0.04 | 0.06 | 2.33 | 2.46 | -0.05 | 0.05 | 2.32 | 2.45 | -0.06 | 0.05 | 2.29 | 2.5 | -0.05 | 2.46 | -0.05 | 0.04 | 2.31 | 2.46 | -0.05 | 60310.53 | 2022/07/02 05:16:51 | 2022/07/01 18:04:57 | 6250.43 | 6136.89 | 6160.18 | 6116.96 | 6099.37 | 6128.29 | 6221.02 | 6194.69 | 6167.47 | 6166.99 | 134.58 | 60307.1 | 0 | 61642.29 | 0
217 | VNM - Đà Nẵng - Nhà Máy | /BCG Energy | 1020C0058922/EM001020C0058922 | 2022-07-02 09:20:00 | 28.7 | 27.4 | 1.4 | N/A | 1.16 | 152.8 | Online | 1020C0058922/INVT_05 | Grid connected | 380.5 | 380.9 | 381.3 | 221.9 | 220.7 | 221.5 | 27.68 | 27.625 | 27.621 | 98.67 | 50.2 | 1 | 50.15 | 18.424 | -0.034 | 37.61 | 18.687 | 705.7 | 705.7 | 711.9 | 711.9 | 711.5 | 711.5 | 711.9 | 711.9 | 710.8 | 710.8 | 710.9 | 710.9 | 717.2 | 717.2 | 706 | 706 | 717.2 | 717.2 | 711.9 | 711.9 | 2.66 | -0.04 | 0.06 | 2.53 | 2.67 | -0.05 | 0.05 | 2.32 | 2.65 | -0.06 | 0.05 | 2.49 | 2.7 | -0.05 | 2.66 | -0.05 | 0.04 | 2.51 | 2.66 | -0.05 | 60312.03 | 2022/07/02 05:16:51 | 2022/07/01 18:04:57 | 6250.58 | 6137.04 | 6160.34 | 6117.1 | 6099.52 | 6128.44 | 6221.18 | 6194.84 | 6167.63 | 6167.14 | 136.11 | 60308.63 | 0 | 61643.81 | 0
218 | VNM - Đà Nẵng - Nhà Máy | /BCG Energy | 1020C0058922/EM001020C0058922 | 2022-07-02 09:25:00 | 28.8 | 28 | 0.8 | N/A | 1.206 | 156.9 | Online | 1020C0058922/INVT_05 | Grid connected | 378.3 | 379 | 378.3 | 220.9 | 219.7 | 220.5 | 28.521 | 28.66 | 28.426 | 98.64 | 50.2 | 1 | 49.9 | 18.931 | -0.021 | 39.17 | 19.192 | 705.7 | 705.7 | 712 | 712 | 711.9 | 711.9 | 712 | 712 | 705.1 | 705.1 | 711.1 | 711.1 | 711.6 | 711.6 | 718 | 718 | 711.5 | 711.5 | 711.8 | 711.8 | 2.66 | -0.04 | 0.06 | 2.53 | 2.67 | -0.05 | 0.05 | 2.52 | 2.65 | -0.06 | 0.05 | 2.49 | 2.7 | -0.05 | 2.66 | -0.05 | 0.04 | 2.51 | 2.66 | -0.05 | 60313.59 | 2022/07/02 05:16:51 | 2022/07/01 18:04:57 | 6250.74 | 6137.2 | 6160.5 | 6117.26 | 6099.68 | 6128.59 | 6221.34 | 6195 | 6167.78 | 6167.3 | 137.65 | 60310.17 | 0 | 61645.39 | 0
219 | VNM - Đà Nẵng - Nhà Máy | /BCG Energy | 1020C0058922/EM001020C0058922 | 2022-07-02 09:30:00 | 28.8 | 29.2 | 0.5 | N/A | 1.254 | 160.8 | Online | 1020C0058922/INVT_05 | Grid connected | 379.3 | 379.2 | 379.3 | 220.9 | 219.7 | 220.5 | 29.385 | 29.497 | 29.318 | 98.64 | 50.4 | 1 | 49.95 | 19.516 | 0.062 | 40.77 | 19.787 | 706.9 | 706.9 | 710.8 | 710.8 | 721.9 | 721.9 | 709.6 | 709.6 | 710.9 | 710.9 | 705.5 | 705.5 | 713.1 | 713.1 | 710.8 | 710.8 | 713 | 713 | 711.9 | 711.9 | 2.66 | -0.04 | 0.06 | 2.53 | 2.67 | -0.05 | 0.05 | 2.52 | 2.65 | -0.06 | 0.05 | 2.49 | 2.7 | -0.05 | 2.66 | -0.05 | 0.04 | 2.71 | 2.66 | -0.05 | 60315.21 | 2022/07/02 05:16:51 | 2022/07/01 18:04:57 | 6250.91 | 6137.36 | 6160.67 | 6117.42 | 6099.85 | 6128.76 | 6221.51 | 6195.17 | 6167.95 | 6167.47 | 139.25 | 60311.77 | 0 | 61647.07 | 0
220 | VNM - Đà Nẵng - Nhà Máy | /BCG Energy | 1020C0058922/EM001020C0058922 | 2022-07-02 09:35:00 | 28.8 | 30.6 | 1.4 | N/A | 1.303 | 166.5 | Online | 1020C0058922/INVT_05 | Grid connected | 378.3 | 378.2 | 378.2 | 220.9 | 218.7 | 219.5 | 30.935 | 30.804 | 30.663 | 98.64 | 50.4 | 1 | 49.81 | 20.399 | -0.142 | 42.44 | 20.68 | 711.7 | 711.7 | 711.9 | 711.9 | 711.5 | 711.5 | 712 | 712 | 714.1 | 714.1 | 711.4 | 711.4 | 717.6 | 717.6 | 712 | 712 | 717.5 | 717.5 | 711.8 | 711.8 | 2.86 | -0.04 | 0.06 | 2.73 | 2.87 | -0.05 | 0.05 | 2.72 | 2.85 | -0.06 | 0.05 | 2.69 | 2.9 | -0.05 | 2.86 | -0.05 | 0.04 | 2.71 | 2.86 | -0.05 | 60316.86 | 2022/07/02 05:16:51 | 2022/07/01 18:04:57 | 6251.08 | 6137.53 | 6160.84 | 6117.59 | 6100.02 | 6128.92 | 6221.68 | 6195.34 | 6168.11 | 6167.64 | 140.92 | 60313.44 | 0 | 61648.75 | 0
221 | VNM - Đà Nẵng - Nhà Máy | /BCG Energy | 1020C0058922/EM001020C0058922 | 2022-07-02 09:40:00 | 28.9 | 31.7 | 1.6 | N/A | 1.355 | 178.9 | Online | 1020C0058922/INVT_05 | Grid connected | 380.7 | 380.4 | 379.4 | 220.8 | 219.8 | 220.6 | 33.105 | 33.115 | 32.9 | 98.64 | 50.4 | 1 | 50.16 | 21.944 | -0.105 | 44.2 | 22.251 | 717.7 | 717.7 | 705.9 | 705.9 | 711.6 | 711.6 | 712 | 712 | 716.9 | 716.9 | 721.5 | 721.5 | 711.6 | 711.6 | 712 | 712 | 717.5 | 717.5 | 717.9 | 717.9 | 3.06 | 0 | 0 | 2.93 | 3.07 | 0 | 0 | 2.92 | 3.06 | 0 | 0 | 2.89 | 3.11 | 0 | 3.06 | 0 | 0 | 2.91 | 3.06 | 0 | 60318.62 | 2022/07/02 05:16:51 | 2022/07/01 18:04:57 | 6251.26 | 6137.71 | 6161.02 | 6117.76 | 6100.2 | 6129.1 | 6221.87 | 6195.52 | 6168.28 | 6167.82 | 142.68 | 60315.2 | 0 | 61650.54 | 0
222 | VNM - Đà Nẵng - Nhà Máy | /BCG Energy | 1020C0058922/EM001020C0058922 | 2022-07-02 09:45:00 | 29.1 | 32.5 | 1.4 | N/A | 1.41 | 189.4 | Online | 1020C0058922/INVT_05 | Grid connected | 380 | 380.5 | 379.7 | 221.2 | 219.8 | 220.6 | 34.634 | 34.769 | 34.539 | 98.64 | 50.6 | 1 | 50.12 | 23.029 | -0.001 | 45.87 | 23.348 | 711.7 | 711.7 | 712 | 712 | 711.6 | 711.6 | 718 | 718 | 704.9 | 704.9 | 711.5 | 711.5 | 711.6 | 711.6 | 712.1 | 712.1 | 711.6 | 711.6 | 717.9 | 717.9 | 3.31 | 0 | 0 | 3.21 | 3.36 | 0 | 0 | 3.13 | 3.29 | 0 | 0 | 3.19 | 3.37 | 0 | 3.35 | 0 | 0 | 3.14 | 3.34 | 0 | 60320.31 | 2022/07/02 05:16:51 | 2022/07/01 18:04:57 | 6251.44 | 6137.88 | 6161.2 | 6117.93 | 6100.37 | 6129.27 | 6222.04 | 6195.7 | 6168.46 | 6168 | 144.35 | 60316.87 | 0 | 61652.29 | 0
223 | VNM - Đà Nẵng - Nhà Máy | /BCG Energy | 1020C0058922/EM001020C0058922 | 2022-07-02 09:50:00 | 29.1 | 32.6 | 1.8 | N/A | 1.469 | 201.5 | Online | 1020C0058922/INVT_05 | Grid connected | 381.1 | 381.1 | 380.3 | 221.2 | 219.8 | 220.6 | 36.733 | 36.733 | 36.717 | 98.64 | 50.8 | 1 | 50.08 | 24.422 | -0.024 | 47.86 | 24.766 | 705.7 | 705.7 | 712 | 712 | 711.6 | 711.6 | 712 | 712 | 710.9 | 710.9 | 706.2 | 706.2 | 710.6 | 710.6 | 712 | 712 | 711.5 | 711.5 | 706.1 | 706.1 | 3.53 | 0 | 0 | 3.21 | 3.36 | 0 | 0 | 3.34 | 3.5 | 0 | 0 | 3.39 | 3.58 | 0 | 3.55 | 0 | 0 | 3.35 | 3.54 | 0 | 60322.28 | 2022/07/02 05:16:51 | 2022/07/01 18:04:57 | 6251.64 | 6138.08 | 6161.4 | 6118.13 | 6100.57 | 6129.46 | 6222.25 | 6195.9 | 6168.66 | 6168.2 | 146.35 | 60318.87 | 0 | 61654.29 | 0
224 | VNM - Đà Nẵng - Nhà Máy | /BCG Energy | 1020C0058922/EM001020C0058922 | 2022-07-02 09:55:00 | 29.2 | 32.9 | 1.7 | N/A | 1.53 | 213.3 | Online | 1020C0058922/INVT_05 | Grid connected | 379.8 | 379.7 | 378.8 | 221.1 | 219.8 | 220 | 38.993 | 38.917 | 38.897 | 98.53 | 50.8 | 1 | 49.83 | 25.803 | -0.136 | 49.95 | 26.188 | 699.7 | 699.7 | 706 | 706 | 705.6 | 705.6 | 703.4 | 703.4 | 710.8 | 710.8 | 705.5 | 705.5 | 711.6 | 711.6 | 706 | 706 | 702.9 | 702.9 | 705.9 | 705.9 | 3.73 | 0 | 0 | 3.63 | 3.77 | 0 | 0 | 3.54 | 3.71 | 0 | 0 | 3.61 | 3.78 | 0 | 3.75 | 0 | 0 | 3.56 | 3.74 | 0 | 60324.37 | 2022/07/02 05:16:51 | 2022/07/01 18:04:57 | 6251.85 | 6138.28 | 6161.62 | 6118.33 | 6100.78 | 6129.67 | 6222.46 | 6196.12 | 6168.87 | 6168.41 | 148.43 | 60320.95 | 0 | 61656.39 | 0
225 | VNM - Đà Nẵng - Nhà Máy | /BCG Energy | 1020C0058922/EM001020C0058922 | 2022-07-02 10:00:00 | 29.2 | 33.2 | 5.3 | N/A | 1.597 | 232.1 | Online | 1020C0058922/INVT_05 | Grid connected | 379.8 | 379.8 | 378.8 | 221.1 | 219.8 | 220 | 42.312 | 42.347 | 42.114 | 98.53 | 51 | 1 | 50.04 | 27.995 | -0.03 | 52.17 | 28.415 | 701.4 | 701.4 | 704.3 | 704.3 | 705.6 | 705.6 | 706 | 706 | 709.4 | 709.4 | 705.3 | 705.3 | 710.1 | 710.1 | 701.6 | 701.6 | 705.4 | 705.4 | 709.6 | 709.6 | 3.94 | 0 | 0 | 3.83 | 3.98 | 0 | 0 | 3.75 | 3.91 | 0 | 0 | 3.81 | 3.99 | 0 | 3.95 | 0 | 0 | 3.96 | 3.94 | 0 | 60326.59 | 2022/07/02 05:16:51 | 2022/07/01 18:04:57 | 6252.08 | 6138.51 | 6161.84 | 6118.56 | 6101.01 | 6129.89 | 6222.69 | 6196.35 | 6169.09 | 6168.64 | 150.69 | 60323.21 | 0 | 61658.66 | 0
226 | VNM - Đà Nẵng - Nhà Máy | /BCG Energy | 1020C0058922/EM001020C0058922 | 2022-07-02 10:05:00 | 29.4 | 33.9 | 3.8 | N/A | 1.669 | 251.7 | Online | 1020C0058922/INVT_05 | Grid connected | 378.9 | 378.7 | 378.8 | 221.1 | 218.8 | 220 | 46.116 | 46.091 | 45.994 | 98.53 | 48.4 | 1 | 50.12 | 30.497 | 0.093 | 54.62 | 30.955 | 711.1 | 711.1 | 700.6 | 700.6 | 705.6 | 705.6 | 711.4 | 711.4 | 710.5 | 710.5 | 706 | 706 | 705.9 | 705.9 | 711.4 | 711.4 | 705.5 | 705.5 | 705.9 | 705.9 | 4.35 | 0 | 0 | 4.25 | 4.39 | 0 | 0 | 4.16 | 4.33 | 0 | 0 | 4.21 | 4.4 | 0 | 4.35 | 0 | 0 | 4.16 | 4.35 | 0 | 60329.04 | 2022/07/02 05:16:51 | 2022/07/01 18:04:57 | 6252.33 | 6138.76 | 6162.1 | 6118.8 | 6101.26 | 6130.15 | 6222.95 | 6196.6 | 6169.34 | 6168.89 | 153.11 | 60325.63 | 0 | 61661.18 | 0
227 | VNM - Đà Nẵng - Nhà Máy | /BCG Energy | 1020C0058922/EM001020C0058922 | 2022-07-02 10:10:00 | 29.4 | 33.9 | 1.7 | N/A | 1.747 | 268.8 | Online | 1020C0058922/INVT_05 | Grid connected | 380.2 | 379.7 | 378.8 | 221.1 | 219.8 | 220 | 48.606 | 48.573 | 48.434 | 98.19 | 45.2 | 1 | 50.22 | 32.099 | -0.038 | 57.24 | 32.695 | 735.8 | 735.8 | 734.3 | 734.3 | 731.6 | 731.6 | 732.8 | 732.8 | 734.4 | 734.4 | 735.6 | 735.6 | 734.6 | 734.6 | 732 | 732 | 732.6 | 732.6 | 732.7 | 732.7 | 4.33 | 0 | 0 | 4.25 | 4.4 | 0 | 0 | 4.37 | 4.33 | 0 | 0 | 4.21 | 4.4 | 0 | 4.57 | 0 | 0 | 4.34 | 4.56 | 0 | 60331.66 | 2022/07/02 05:16:51 | 2022/07/01 18:04:57 | 6252.6 | 6139.03 | 6162.37 | 6119.06 | 6101.53 | 6130.4 | 6223.22 | 6196.87 | 6169.61 | 6169.16 | 155.73 | 60328.25 | 0 | 61663.85 | 0
228 | VNM - Đà Nẵng - Nhà Máy | /BCG Energy | 1020C0058922/EM001020C0058922 | 2022-07-02 10:15:00 | 29.7 | 34.6 | 2 | N/A | 1.83 | 286.7 | Online | 1020C0058922/INVT_05 | Grid connected | 378.2 | 377.1 | 377.4 | 221.1 | 218.7 | 218.9 | 53.006 | 52.965 | 52.959 | 98.5 | 45 | 1 | 50.13 | 34.924 | 0.025 | 59.99 | 35.453 | 704 | 704 | 704.3 | 704.3 | 705.6 | 705.6 | 706.4 | 706.4 | 710.8 | 710.8 | 699.5 | 699.5 | 699.6 | 699.6 | 706 | 706 | 705.5 | 705.5 | 705.9 | 705.9 | 4.91 | 0 | 0 | 4.95 | 5.12 | 0 | 0 | 4.94 | 4.86 | 0 | 0 | 4.93 | 5.15 | 0 | 5.02 | 0 | 0 | 4.82 | 4.99 | 0 | 60334.41 | 2022/07/02 05:16:51 | 2022/07/01 18:04:57 | 6252.88 | 6139.3 | 6162.65 | 6119.34 | 6101.81 | 6130.67 | 6223.5 | 6197.15 | 6169.88 | 6169.44 | 158.49 | 60331.01 | 0 | 61666.62 | 0
229 | VNM - Đà Nẵng - Nhà Máy | /BCG Energy | 1020C0058922/EM001020C0058922 | 2022-07-02 10:20:00 | 30.2 | 35.5 | 2 | N/A | 1.918 | 295.5 | Online | 1020C0058922/INVT_05 | Grid connected | 386.1 | 385.7 | 385.6 | 225.2 | 223.4 | 223.8 | 53.524 | 53.585 | 53.339 | 98.5 | 45.2 | 1 | 50.13 | 36.036 | -0.167 | 62.98 | 36.592 | 694.1 | 694.1 | 699.9 | 699.9 | 711 | 711 | 710.1 | 710.1 | 687 | 687 | 705.3 | 705.3 | 705.3 | 705.3 | 706.1 | 706.1 | 705.7 | 705.7 | 707.8 | 707.8 | 5.12 | 0 | 0 | 5.15 | 5.12 | 0 | 0 | 4.94 | 5.3 | 0 | 0 | 4.93 | 5.15 | 0 | 5.23 | 0 | 0 | 5.04 | 5.21 | 0 | 60337.4 | 2022/07/02 05:16:51 | 2022/07/01 18:04:57 | 6253.18 | 6139.61 | 6162.96 | 6119.63 | 6102.11 | 6130.98 | 6223.81 | 6197.46 | 6170.18 | 6169.75 | 161.48 | 60334 | 0 | 61669.67 | 0
230 | VNM - Đà Nẵng - Nhà Máy | /BCG Energy | 1020C0058922/EM001020C0058922 | 2022-07-02 10:25:00 | 30.1 | 36.2 | 2.3 | N/A | 2.007 | 301.2 | Online | 1020C0058922/INVT_05 | Grid connected | 387.2 | 386.7 | 386.6 | 225.2 | 223.4 | 223.8 | 54.218 | 53.998 | 53.966 | 98.5 | 45.4 | 1 | 50.07 | 36.508 | 0.395 | 65.99 | 37.068 | 699.7 | 699.7 | 699.9 | 699.9 | 693.6 | 693.6 | 700 | 700 | 698.8 | 698.8 | 699.4 | 699.4 | 705.6 | 705.6 | 700 | 700 | 699.5 | 699.5 | 711.6 | 711.6 | 5.32 | 0 | 0 | 5.15 | 5.35 | 0 | 0 | 5.14 | 5.3 | 0 | 0 | 5.15 | 5.36 | 0 | 5.23 | 0 | 0 | 5.25 | 5.21 | 0 | 60340.41 | 2022/07/02 05:16:51 | 2022/07/01 18:04:57 | 6253.49 | 6139.91 | 6163.26 | 6119.94 | 6102.41 | 6131.28 | 6224.12 | 6197.76 | 6170.49 | 6170.05 | 164.49 | 60337.01 | 0 | 61672.71 | 0
231 | VNM - Đà Nẵng - Nhà Máy | /BCG Energy | 1020C0058922/EM001020C0058922 | 2022-07-02 10:30:00 | 30.1 | 36.5 | 0.7 | N/A | 2.099 | 306.9 | Online | 1020C0058922/INVT_05 | Grid connected | 388.2 | 387.7 | 386.7 | 226.2 | 224.4 | 224.8 | 54.844 | 54.838 | 54.824 | 98.5 | 45.8 | 1 | 49.99 | 37.039 | 0.132 | 69.05 | 37.601 | 699.7 | 699.7 | 700 | 700 | 699.6 | 699.6 | 706 | 706 | 692.9 | 692.9 | 696.6 | 696.6 | 699.6 | 699.6 | 697.1 | 697.1 | 702.7 | 702.7 | 699.8 | 699.8 | 5.32 | 0 | 0 | 5.15 | 5.35 | 0 | 0 | 5.14 | 5.3 | 0 | 0 | 5.15 | 5.36 | 0 | 5.43 | 0 | 0 | 5.25 | 5.41 | 0 | 60343.51 | 2022/07/02 05:16:51 | 2022/07/01 18:04:57 | 6253.81 | 6140.23 | 6163.58 | 6120.25 | 6102.73 | 6131.59 | 6224.44 | 6198.08 | 6170.8 | 6170.37 | 167.55 | 60340.07 | 0 | 61675.88 | 0
232 | VNM - Đà Nẵng - Nhà Máy | /BCG Energy | 1020C0058922/EM001020C0058922 | 2022-07-02 10:35:00 | 30.9 | 37.2 | 2.1 | N/A | 2.19 | 305.5 | Online | 1020C0058922/INVT_05 | Grid connected | 389.4 | 388.7 | 388.8 | 227.2 | 225.4 | 225.8 | 54.186 | 54.189 | 53.945 | 98.5 | 46.2 | 1 | 50.16 | 36.751 | -0.344 | 72.1 | 37.314 | 703.5 | 703.5 | 694 | 694 | 699.6 | 699.6 | 695 | 695 | 694.7 | 694.7 | 699.5 | 699.5 | 705.5 | 705.5 | 694 | 694 | 699.5 | 699.5 | 699.9 | 699.9 | 5.32 | 0 | 0 | 5.15 | 5.35 | 0 | 0 | 5.14 | 5.3 | 0 | 0 | 5.15 | 5.36 | 0 | 5.43 | 0 | 0 | 5.25 | 5.41 | 0 | 60346.56 | 2022/07/02 05:16:51 | 2022/07/01 18:04:57 | 6254.12 | 6140.54 | 6163.89 | 6120.55 | 6103.04 | 6131.9 | 6224.75 | 6198.39 | 6171.12 | 6170.68 | 170.63 | 60343.15 | 0 | 61678.98 | 0
233 | VNM - Đà Nẵng - Nhà Máy | /BCG Energy | 1020C0058922/EM001020C0058922 | 2022-07-02 10:40:00 | 30.9 | 37.6 | 0.9 | N/A | 2.284 | 319.5 | Online | 1020C0058922/INVT_05 | Grid connected | 390.4 | 389.8 | 388.7 | 227.2 | 225.4 | 225.8 | 56.525 | 56.441 | 56.475 | 98.5 | 46.4 | 1 | 49.94 | 38.438 | 0.082 | 75.26 | 39.027 | 694.6 | 694.6 | 694 | 694 | 693.3 | 693.3 | 706 | 706 | 687.5 | 687.5 | 693.4 | 693.4 | 699.6 | 699.6 | 694 | 694 | 705.5 | 705.5 | 699.9 | 699.9 | 5.52 | 0 | 0 | 5.58 | 5.55 | 0 | 0 | 5.34 | 5.5 | 0 | 0 | 5.37 | 5.56 | 0 | 5.65 | 0 | 0 | 5.45 | 5.61 | 0 | 60349.68 | 2022/07/02 05:16:51 | 2022/07/01 18:04:57 | 6254.43 | 6140.85 | 6164.21 | 6120.86 | 6103.35 | 6132.21 | 6225.07 | 6198.71 | 6171.43 | 6171 | 173.75 | 60346.27 | 0 | 61682.12 | 0
234 | VNM - Đà Nẵng - Nhà Máy | /BCG Energy | 1020C0058922/EM001020C0058922 | 2022-07-02 10:45:00 | 31.5 | 38.5 | 1.8 | N/A | 2.382 | 335.3 | Online | 1020C0058922/INVT_05 | Grid connected | 392.6 | 391.9 | 392.1 | 228.2 | 227.4 | 226.8 | 58.166 | 58.073 | 58.086 | 98.5 | 46.8 | 1 | 50.21 | 39.883 | -0.29 | 78.54 | 40.499 | 709 | 709 | 719.9 | 719.9 | 713.4 | 713.4 | 714.3 | 714.3 | 713 | 713 | 708.1 | 708.1 | 707.9 | 707.9 | 707.3 | 707.3 | 707.2 | 707.2 | 707.9 | 707.9 | 5.74 | 0 | 0 | 5.54 | 5.75 | 0 | 0 | 5.54 | 5.7 | 0 | 0 | 5.57 | 5.97 | 0 | 5.85 | 0 | 0 | 5.68 | 5.84 | 0 | 60352.96 | 2022/07/02 05:16:51 | 2022/07/01 18:04:57 | 6254.77 | 6141.19 | 6164.55 | 6121.19 | 6103.69 | 6132.54 | 6225.41 | 6199.05 | 6171.76 | 6171.34 | 177.07 | 60349.59 | 0 | 61685.49 | 0
235 | VNM - Đà Nẵng - Nhà Máy | /BCG Energy | 1020C0058922/EM001020C0058922 | 2022-07-02 10:50:00 | 31.8 | 39.3 | 1.1 | N/A | 2.484 | 341.5 | Online | 1020C0058922/INVT_05 | Grid connected | 396.6 | 396 | 395.3 | 231.2 | 228.5 | 228.8 | 59.367 | 59.446 | 59.153 | 98.47 | 47 | 1 | 50.11 | 40.927 | -0.334 | 81.94 | 41.559 | 693.7 | 693.7 | 688 | 688 | 699.6 | 699.6 | 688 | 688 | 692.8 | 692.8 | 693.5 | 693.5 | 693.6 | 693.6 | 694 | 694 | 693.5 | 693.5 | 693.9 | 693.9 | 5.99 | 0 | 0 | 5.98 | 5.97 | 0 | 0 | 5.76 | 5.91 | 0 | 0 | 5.83 | 6.05 | 0 | 6.08 | 0 | 0 | 5.89 | 6.07 | 0 | 60356.36 | 2022/07/02 05:16:51 | 2022/07/01 18:04:57 | 6255.12 | 6141.53 | 6164.9 | 6121.54 | 6104.03 | 6132.88 | 6225.76 | 6199.4 | 6172.11 | 6171.68 | 180.44 | 60352.96 | 0 | 61688.95 | 0
236 | VNM - Đà Nẵng - Nhà Máy | /BCG Energy | 1020C0058922/EM001020C0058922 | 2022-07-02 10:55:00 | 31.3 | 39 | 1.2 | N/A | 2.588 | 356.7 | Online | 1020C0058922/INVT_05 | Grid connected | 396.6 | 397.1 | 396.3 | 231.2 | 229.5 | 229.8 | 61.614 | 61.486 | 61.209 | 98.47 | 47.4 | 1 | 49.91 | 42.501 | -0.066 | 85.37 | 43.157 | 693.7 | 693.7 | 694 | 694 | 696.7 | 696.7 | 690.2 | 690.2 | 690 | 690 | 693.4 | 693.4 | 693.5 | 693.5 | 688 | 688 | 693.5 | 693.5 | 693.9 | 693.9 | 6.19 | 0 | 0 | 5.98 | 6.18 | 0 | 0 | 5.96 | 6.12 | 0 | 0 | 6.04 | 6.25 | 0 | 6.31 | 0 | 0 | 6.09 | 6.27 | 0 | 60359.83 | 2022/07/02 05:16:51 | 2022/07/01 18:04:57 | 6255.47 | 6141.89 | 6165.25 | 6121.88 | 6104.38 | 6133.23 | 6226.12 | 6199.75 | 6172.46 | 6172.04 | 183.91 | 60356.43 | 0 | 61692.47 | 0
237 | VNM - Đà Nẵng - Nhà Máy | /BCG Energy | 1020C0058922/EM001020C0058922 | 2022-07-02 11:00:00 | 31.5 | 39.3 | 2.3 | N/A | 2.699 | 375.5 | Online | 1020C0058922/INVT_05 | Grid connected | 397.7 | 397.1 | 397.3 | 232.2 | 230.5 | 230.8 | 64.467 | 64.57 | 64.253 | 98.47 | 47.8 | 1 | 50.05 | 44.745 | 0.441 | 89.01 | 45.435 | 699.7 | 699.7 | 700 | 700 | 693.6 | 693.6 | 694.1 | 694.1 | 692.9 | 692.9 | 689.6 | 689.6 | 698 | 698 | 688 | 688 | 693.5 | 693.5 | 696.4 | 696.4 | 6.63 | 0 | 0 | 6.38 | 6.59 | 0 | 0 | 6.36 | 6.52 | 0 | 0 | 6.25 | 6.66 | 0 | 6.52 | 0 | 0 | 6.5 | 6.48 | 0 | 60363.43 | 2022/07/02 05:16:51 | 2022/07/01 18:04:57 | 6255.84 | 6142.25 | 6165.62 | 6122.23 | 6104.75 | 6133.59 | 6226.49 | 6200.12 | 6172.83 | 6172.4 | 187.51 | 60360.03 | 0 | 61696.12 | 0
238 | VNM - Đà Nẵng - Nhà Máy | /BCG Energy | 1020C0058922/EM001020C0058922 | 2022-07-02 11:05:00 | 31.7 | 39.4 | 1.5 | N/A | 2.811 | 377 | Online | 1020C0058922/INVT_05 | Grid connected | 397.7 | 397.1 | 396.4 | 232.2 | 229.5 | 229.8 | 64.899 | 64.777 | 64.684 | 98.47 | 48.2 | 1 | 49.98 | 44.888 | 0.008 | 92.78 | 45.575 | 693.9 | 693.9 | 694.1 | 694.1 | 693.6 | 693.6 | 694 | 694 | 692.9 | 692.9 | 699.2 | 699.2 | 699.1 | 699.1 | 688 | 688 | 688 | 688 | 693.8 | 693.8 | 6.63 | 0 | 0 | 6.38 | 6.59 | 0 | 0 | 6.36 | 6.52 | 0 | 0 | 6.48 | 6.66 | 0 | 6.72 | 0 | 0 | 6.5 | 6.48 | 0 | 60367.2 | 2022/07/02 05:16:51 | 2022/07/01 18:04:57 | 6256.22 | 6142.64 | 6166.01 | 6122.62 | 6105.13 | 6133.97 | 6226.88 | 6200.5 | 6173.21 | 6172.79 | 191.28 | 60363.8 | 0 | 61699.97 | 0
239 | VNM - Đà Nẵng - Nhà Máy | /BCG Energy | 1020C0058922/EM001020C0058922 | 2022-07-02 11:10:00 | 32.3 | 40.4 | 1.2 | N/A | 2.922 | 351 | Online | 1020C0058922/INVT_05 | Grid connected | 399.8 | 399.3 | 398.6 | 232.2 | 230.5 | 230.8 | 60.579 | 60.435 | 60.252 | 98.47 | 48.6 | 1 | 50.15 | 41.996 | -0.13 | 96.43 | 42.64 | 688.7 | 688.7 | 693.9 | 693.9 | 683.1 | 683.1 | 684 | 684 | 688.1 | 688.1 | 687.4 | 687.4 | 693.6 | 693.6 | 688 | 688 | 693.5 | 693.5 | 693.8 | 693.8 | 6.21 | 0 | 0 | 6.13 | 6.38 | 0 | 0 | 6.15 | 6.12 | 0 | 0 | 6.05 | 6.23 | 0 | 6.32 | 0 | 0 | 6.07 | 6.25 | 0 | 60370.85 | 2022/07/02 05:16:51 | 2022/07/01 18:04:57 | 6256.59 | 6143 | 6166.38 | 6122.98 | 6105.5 | 6134.34 | 6227.25 | 6200.88 | 6173.57 | 6173.16 | 194.93 | 60367.45 | 0 | 61703.65 | 0
240 | VNM - Đà Nẵng - Nhà Máy | /BCG Energy | 1020C0058922/EM001020C0058922 | 2022-07-02 11:15:00 | 31.4 | 39.6 | 1.2 | N/A | 3.022 | 327.5 | Online | 1020C0058922/INVT_05 | Grid connected | 401.1 | 400.5 | 399.6 | 233.4 | 231.5 | 231.8 | 56.294 | 56.361 | 56.277 | 98.47 | 48.8 | 1 | 50.19 | 39.283 | 0.204 | 99.78 | 39.893 | 683.3 | 683.3 | 688 | 688 | 687.5 | 687.5 | 688 | 688 | 688.8 | 688.8 | 687.4 | 687.4 | 687.5 | 687.5 | 682 | 682 | 687.5 | 687.5 | 681.9 | 681.9 | 5.8 | 0 | 0 | 5.67 | 5.97 | 0 | 0 | 5.74 | 5.7 | 0 | 0 | 5.62 | 5.83 | 0 | 5.9 | 0 | 0 | 5.86 | 5.81 | 0 | 60374.23 | 2022/07/02 05:16:51 | 2022/07/01 18:04:57 | 6256.94 | 6143.34 | 6166.72 | 6123.33 | 6105.84 | 6134.67 | 6227.6 | 6201.22 | 6173.92 | 6173.51 | 198.31 | 60370.83 | 0 | 61707.09 | 0
241 | VNM - Đà Nẵng - Nhà Máy | /BCG Energy | 1020C0058922/EM001020C0058922 | 2022-07-02 11:20:00 | 31.4 | 39.2 | 1.7 | N/A | 3.12 | 313.9 | Online | 1020C0058922/INVT_05 | Grid connected | 396.6 | 396.8 | 395.5 | 230.7 | 229.2 | 229.5 | 55.332 | 55.246 | 55.165 | 98.47 | 49 | 1 | 50.13 | 38.145 | -0.185 | 103.04 | 38.738 | 687.7 | 687.7 | 694 | 694 | 690.3 | 690.3 | 688 | 688 | 686.8 | 686.8 | 687.4 | 687.4 | 693.5 | 693.5 | 688 | 688 | 693.5 | 693.5 | 681.9 | 681.9 | 5.75 | 0 | 0 | 5.71 | 5.78 | 0 | 0 | 5.48 | 5.72 | 0 | 0 | 5.56 | 5.64 | 0 | 5.68 | 0 | 0 | 5.48 | 5.66 | 0 | 60377.46 | 2022/07/02 05:16:51 | 2022/07/01 18:04:57 | 6257.27 | 6143.68 | 6167.05 | 6123.65 | 6106.17 | 6135 | 6227.93 | 6201.55 | 6174.25 | 6173.84 | 201.53 | 60374.05 | 0 | 61710.39 | 0
242 | VNM - Đà Nẵng - Nhà Máy | /BCG Energy | 1020C0058922/EM001020C0058922 | 2022-07-02 11:25:00 | 31.4 | 38.5 | 1.4 | N/A | 3.213 | 305.7 | Online | 1020C0058922/INVT_05 | Grid connected | 396.7 | 396.2 | 395.7 | 230.7 | 229.2 | 229.5 | 53.763 | 53.718 | 53.603 | 98.47 | 49 | 1 | 50.12 | 37.025 | -0.361 | 106.17 | 37.591 | 684.3 | 684.3 | 694 | 694 | 683.6 | 683.6 | 694 | 694 | 686.9 | 686.9 | 690.8 | 690.8 | 687.5 | 687.5 | 694 | 694 | 687.5 | 687.5 | 693.9 | 693.9 | 5.55 | 0 | 0 | 5.5 | 5.57 | 0 | 0 | 5.26 | 5.48 | 0 | 0 | 5.35 | 5.64 | 0 | 5.48 | 0 | 0 | 5.48 | 5.43 | 0 | 60380.59 | 2022/07/02 05:16:51 | 2022/07/01 18:04:57 | 6257.59 | 6143.99 | 6167.37 | 6123.96 | 6106.49 | 6135.31 | 6228.26 | 6201.87 | 6174.56 | 6174.16 | 204.7 | 60377.22 | 0 | 61713.56 | 0
243 | VNM - Đà Nẵng - Nhà Máy | /BCG Energy | 1020C0058922/EM001020C0058922 | 2022-07-02 11:30:00 | 31.9 | 38.5 | 1.3 | N/A | 3.304 | 295.8 | Online | 1020C0058922/INVT_05 | Grid connected | 395.7 | 395.2 | 394.5 | 230.7 | 229.2 | 229.5 | 52.288 | 52.19 | 51.934 | 98.47 | 49 | 1 | 49.86 | 35.889 | -0.168 | 109.23 | 36.446 | 688.9 | 688.9 | 688 | 688 | 688.2 | 688.2 | 693.9 | 693.9 | 693.7 | 693.7 | 688.6 | 688.6 | 688.3 | 688.3 | 694 | 694 | 686.7 | 686.7 | 681.9 | 681.9 | 5.33 | 0 | 0 | 5.28 | 5.37 | 0 | 0 | 5.06 | 5.28 | 0 | 0 | 5.15 | 5.44 | 0 | 5.28 | 0 | 0 | 5.28 | 5.43 | 0 | 60383.65 | 2022/07/02 05:16:51 | 2022/07/01 18:04:57 | 6257.9 | 6144.31 | 6167.69 | 6124.27 | 6106.8 | 6135.61 | 6228.57 | 6202.18 | 6174.87 | 6174.47 | 207.72 | 60380.24 | 0 | 61716.67 | 0
244 | VNM - Đà Nẵng - Nhà Máy | /BCG Energy | 1020C0058922/EM001020C0058922 | 2022-07-02 11:35:00 | 31.4 | 38 | 1.7 | N/A | 3.391 | 286.5 | Online | 1020C0058922/INVT_05 | Grid connected | 396.8 | 396.4 | 395.5 | 230.7 | 229.2 | 229.5 | 50.473 | 50.21 | 50.313 | 98.57 | 48.8 | 1 | 50.2 | 34.745 | -0.294 | 112.15 | 35.273 | 693 | 693 | 694.5 | 694.5 | 687.6 | 687.6 | 688 | 688 | 698.5 | 698.5 | 693.4 | 693.4 | 693.6 | 693.6 | 688 | 688 | 687.5 | 687.5 | 692.6 | 692.6 | 5.15 | 0 | 0 | 5 | 5.13 | 0 | 0 | 5.08 | 5.13 | 0 | 0 | 4.95 | 5.2 | 0 | 5.27 | 0 | 0 | 5.05 | 5.29 | 0 | 60386.6 | 2022/07/02 05:16:51 | 2022/07/01 18:04:57 | 6258.2 | 6144.6 | 6167.99 | 6124.56 | 6107.1 | 6135.92 | 6228.88 | 6202.48 | 6175.17 | 6174.77 | 210.67 | 60383.19 | 0 | 61719.67 | 0
245 | VNM - Đà Nẵng - Nhà Máy | /BCG Energy | 1020C0058922/EM001020C0058922 | 2022-07-02 11:40:00 | 31.7 | 38.2 | 1.6 | N/A | 3.475 | 276.5 | Online | 1020C0058922/INVT_05 | Grid connected | 395.8 | 394.4 | 394.4 | 230.7 | 229.2 | 229.5 | 48.9 | 48.708 | 48.577 | 98.57 | 48.8 | 1 | 49.91 | 33.514 | 0.068 | 115.01 | 34.03 | 693.7 | 693.7 | 694 | 694 | 688.6 | 688.6 | 689.6 | 689.6 | 686.9 | 686.9 | 699.2 | 699.2 | 693.6 | 693.6 | 688 | 688 | 682.1 | 682.1 | 693.5 | 693.5 | 4.95 | 0 | 0 | 4.79 | 4.93 | 0 | 0 | 4.88 | 4.92 | 0 | 0 | 4.73 | 5 | 0 | 5.06 | 0 | 0 | 4.85 | 5.07 | 0 | 60389.43 | 2022/07/02 05:16:51 | 2022/07/01 18:04:57 | 6258.49 | 6144.9 | 6168.28 | 6124.84 | 6107.38 | 6136.2 | 6229.17 | 6202.77 | 6175.46 | 6175.06 | 213.5 | 60386.02 | 0 | 61722.55 | 0
246 | VNM - Đà Nẵng - Nhà Máy | /BCG Energy | 1020C0058922/EM001020C0058922 | 2022-07-02 11:45:00 | 31.3 | 37.5 | 1.9 | N/A | 3.557 | 272.4 | Online | 1020C0058922/INVT_05 | Grid connected | 396.8 | 396.4 | 395.4 | 230.7 | 229.2 | 229.5 | 47.843 | 47.85 | 47.67 | 98.57 | 48.6 | 1 | 49.92 | 32.931 | -0.056 | 117.76 | 33.429 | 693.7 | 693.7 | 694 | 694 | 697.5 | 697.5 | 696.8 | 696.8 | 692.8 | 692.8 | 685.8 | 685.8 | 695.4 | 695.4 | 692.4 | 692.4 | 691.6 | 691.6 | 693.8 | 693.8 | 4.95 | 0 | 0 | 4.79 | 4.93 | 0 | 0 | 4.68 | 4.92 | 0 | 0 | 4.73 | 5 | 0 | 4.86 | 0 | 0 | 4.85 | 4.87 | 0 | 60392.18 | 2022/07/02 05:16:51 | 2022/07/01 18:04:57 | 6258.77 | 6145.17 | 6168.56 | 6125.12 | 6107.66 | 6136.48 | 6229.45 | 6203.06 | 6175.74 | 6175.34 | 216.25 | 60388.77 | 0 | 61725.35 | 0
247 | VNM - Đà Nẵng - Nhà Máy | /BCG Energy | 1020C0058922/EM001020C0058922 | 2022-07-02 11:50:00 | 31.8 | 37.9 | 0.6 | N/A | 3.639 | 270.7 | Online | 1020C0058922/INVT_05 | Grid connected | 399 | 398.5 | 397.4 | 231.7 | 231.3 | 230.5 | 47.212 | 47.074 | 46.985 | 98.57 | 48.6 | 1 | 50.17 | 32.708 | 0.203 | 120.51 | 33.203 | 693.7 | 693.7 | 690.1 | 690.1 | 687.6 | 687.6 | 684.5 | 684.5 | 698.9 | 698.9 | 699.5 | 699.5 | 691 | 691 | 682 | 682 | 699.5 | 699.5 | 687.8 | 687.8 | 4.75 | 0 | 0 | 4.79 | 4.73 | 0 | 0 | 4.68 | 4.7 | 0 | 0 | 4.74 | 4.78 | 0 | 4.74 | 0 | 0 | 4.65 | 4.86 | 0 | 60394.93 | 2022/07/02 05:16:51 | 2022/07/01 18:04:57 | 6259.05 | 6145.45 | 6168.84 | 6125.39 | 6107.94 | 6136.75 | 6229.74 | 6203.34 | 6176.01 | 6175.62 | 219 | 60391.52 | 0 | 61728.13 | 0
248 | VNM - Đà Nẵng - Nhà Máy | /BCG Energy | 1020C0058922/EM001020C0058922 | 2022-07-02 11:55:00 | 31.9 | 38.5 | 0.6 | N/A | 3.721 | 278.3 | Online | 1020C0058922/INVT_05 | Grid connected | 398.8 | 397.5 | 397.5 | 231.7 | 230.3 | 230.5 | 47.478 | 47.459 | 47.324 | 98.17 | 48.4 | 1 | 50.23 | 32.835 | 0.113 | 123.24 | 33.447 | 725.2 | 725.2 | 723.7 | 723.7 | 720.6 | 720.6 | 722.1 | 722.1 | 722.4 | 722.4 | 722.8 | 722.8 | 722.4 | 722.4 | 719.8 | 719.8 | 720.3 | 720.3 | 721.4 | 721.4 | 4.67 | 0 | 0 | 4.58 | 4.73 | 0 | 0 | 4.47 | 4.67 | 0 | 0 | 4.53 | 4.76 | 0 | 4.74 | 0 | 0 | 4.65 | 4.86 | 0 | 60397.66 | 2022/07/02 05:16:51 | 2022/07/01 18:04:57 | 6259.33 | 6145.73 | 6169.12 | 6125.67 | 6108.22 | 6137.02 | 6230.02 | 6203.62 | 6176.29 | 6175.9 | 221.73 | 60394.25 | 0 | 61730.92 | 0
249 | VNM - Đà Nẵng - Nhà Máy | /BCG Energy | 1020C0058922/EM001020C0058922 | 2022-07-02 12:00:00 | 31.6 | 38.3 | 1.6 | N/A | 3.807 | 291.9 | Online | 1020C0058922/INVT_05 | Grid connected | 396.8 | 396.3 | 395.5 | 230.7 | 230.3 | 229.5 | 51.132 | 51.218 | 51.122 | 98.49 | 48.4 | 1 | 49.87 | 35.404 | 0.27 | 126.02 | 35.946 | 687.7 | 687.7 | 696.4 | 696.4 | 693.6 | 693.6 | 693.9 | 693.9 | 692.9 | 692.9 | 687.5 | 687.5 | 695.8 | 695.8 | 700 | 700 | 693.5 | 693.5 | 690.9 | 690.9 | 5.21 | 0 | 0 | 5.07 | 5.18 | 0 | 0 | 5 | 5.06 | 0 | 0 | 5.05 | 5.28 | 0 | 5.25 | 0 | 0 | 4.99 | 5.1 | 0 | 60400.44 | 2022/07/02 05:16:51 | 2022/07/01 18:04:57 | 6259.62 | 6146.01 | 6169.41 | 6125.94 | 6108.5 | 6137.3 | 6230.31 | 6203.9 | 6176.57 | 6176.18 | 224.55 | 60397.07 | 0 | 61733.74 | 0
250 | VNM - Đà Nẵng - Nhà Máy | /BCG Energy | 1020C0058922/EM001020C0058922 | 2022-07-02 12:05:00 | 31.6 | 38.6 | 1 | N/A | 3.896 | 307.2 | Online | 1020C0058922/INVT_05 | Grid connected | 397.8 | 397.3 | 396.5 | 231.7 | 230.3 | 230.5 | 53.708 | 53.657 | 53.563 | 98.49 | 48.4 | 1 | 50.06 | 37.187 | -0.346 | 129.06 | 37.758 | 693.6 | 693.6 | 693.4 | 693.4 | 687.8 | 687.8 | 694 | 694 | 692.9 | 692.9 | 693.5 | 693.5 | 693.2 | 693.2 | 682 | 682 | 687.5 | 687.5 | 695 | 695 | 5.41 | 0 | 0 | 5.27 | 5.39 | 0 | 0 | 5.2 | 5.46 | 0 | 0 | 5.25 | 5.49 | 0 | 5.45 | 0 | 0 | 5.43 | 5.3 | 0 | 60403.48 | 2022/07/02 05:16:51 | 2022/07/01 18:04:57 | 6259.93 | 6146.32 | 6169.72 | 6126.25 | 6108.81 | 6137.61 | 6230.62 | 6204.21 | 6176.89 | 6176.49 | 227.56 | 60400.08 | 0 | 61736.85 | 0
251 | VNM - Đà Nẵng - Nhà Máy | /BCG Energy | 1020C0058922/EM001020C0058922 | 2022-07-02 12:10:00 | 31.4 | 38.8 | 1.5 | N/A | 3.991 | 328.2 | Online | 1020C0058922/INVT_05 | Grid connected | 396.8 | 395.1 | 394.5 | 230.7 | 229.3 | 229.5 | 57.252 | 57.31 | 57.23 | 98.49 | 48.6 | 1 | 49.91 | 39.539 | -0.277 | 132.24 | 40.149 | 695.3 | 695.3 | 694 | 694 | 695.8 | 695.8 | 696.8 | 696.8 | 688.7 | 688.7 | 695.1 | 695.1 | 693.6 | 693.6 | 692.3 | 692.3 | 691.6 | 691.6 | 693.8 | 693.8 | 5.83 | 0 | 0 | 5.69 | 5.8 | 0 | 0 | 5.6 | 5.66 | 0 | 0 | 5.67 | 5.9 | 0 | 5.85 | 0 | 0 | 5.63 | 5.72 | 0 | 60406.7 | 2022/07/02 05:16:51 | 2022/07/01 18:04:57 | 6260.25 | 6146.64 | 6170.05 | 6126.57 | 6109.14 | 6137.93 | 6230.95 | 6204.54 | 6177.21 | 6176.82 | 230.78 | 60403.3 | 0 | 61740.1 | 0
252 | VNM - Đà Nẵng - Nhà Máy | /BCG Energy | 1020C0058922/EM001020C0058922 | 2022-07-02 12:15:00 | 32.4 | 39.7 | 0 | N/A | 4.093 | 344.3 | Online | 1020C0058922/INVT_05 | Grid connected | 395.7 | 394.1 | 393.5 | 230.7 | 228.3 | 228.5 | 60.078 | 60.025 | 59.949 | 98.49 | 48.8 | 1 | 50.06 | 41.208 | -0.35 | 135.65 | 41.848 | 687.7 | 687.7 | 690.7 | 690.7 | 699.6 | 699.6 | 694 | 694 | 692.8 | 692.8 | 693.4 | 693.4 | 687.5 | 687.5 | 688 | 688 | 681.5 | 681.5 | 691.5 | 691.5 | 6.07 | 0 | 0 | 5.89 | 6.03 | 0 | 0 | 5.8 | 6.06 | 0 | 0 | 5.87 | 6.1 | 0 | 6.06 | 0 | 0 | 6.05 | 6.16 | 0 | 60410.07 | 2022/07/02 05:16:51 | 2022/07/01 18:04:57 | 6260.6 | 6146.99 | 6170.39 | 6126.91 | 6109.48 | 6138.27 | 6231.3 | 6204.89 | 6177.55 | 6177.16 | 234.15 | 60406.67 | 0 | 61743.54 | 0
253 | VNM - Đà Nẵng - Nhà Máy | /BCG Energy | 1020C0058922/EM001020C0058922 | 2022-07-02 12:20:00 | 33.1 | 41.7 | 1.4 | N/A | 4.196 | 345 | Online | 1020C0058922/INVT_05 | Grid connected | 392.4 | 392.1 | 391.4 | 228.6 | 227.3 | 227.5 | 60.281 | 60.256 | 60.193 | 98.49 | 49 | 1 | 49.92 | 41.179 | -0.221 | 139.07 | 41.81 | 687.7 | 687.7 | 692.7 | 692.7 | 693.6 | 693.6 | 693.9 | 693.9 | 686.9 | 686.9 | 687.4 | 687.4 | 682.6 | 682.6 | 688 | 688 | 687.5 | 687.5 | 687.9 | 687.9 | 6.07 | 0 | 0 | 5.89 | 6.03 | 0 | 0 | 5.8 | 6.06 | 0 | 0 | 5.87 | 6.1 | 0 | 6.06 | 0 | 0 | 6.05 | 6.16 | 0 | 60413.49 | 2022/07/02 05:16:51 | 2022/07/01 18:04:57 | 6260.95 | 6147.33 | 6170.74 | 6127.26 | 6109.82 | 6138.61 | 6231.65 | 6205.24 | 6177.9 | 6177.51 | 237.57 | 60410.09 | 0 | 61747.01 | 0
254 | VNM - Đà Nẵng - Nhà Máy | /BCG Energy | 1020C0058922/EM001020C0058922 | 2022-07-02 12:25:00 | 32.2 | 41.5 | 0 | N/A | 4.298 | 336.3 | Online | 1020C0058922/INVT_05 | Grid connected | 390.4 | 389.9 | 389.4 | 227.6 | 226.3 | 226.5 | 59.207 | 59.136 | 58.93 | 98.49 | 49.2 | 1 | 49.67 | 40.109 | 0.179 | 142.47 | 40.724 | 687.7 | 687.7 | 693.9 | 693.9 | 687.6 | 687.6 | 687.9 | 687.9 | 681.5 | 681.5 | 687.5 | 687.5 | 681.6 | 681.6 | 682.4 | 682.4 | 676.2 | 676.2 | 682 | 682 | 6.07 | 0 | 0 | 5.89 | 6.03 | 0 | 0 | 5.8 | 5.85 | 0 | 0 | 5.87 | 6.1 | 0 | 6.06 | 0 | 0 | 5.83 | 5.94 | 0 | 60416.89 | 2022/07/02 05:16:51 | 2022/07/01 18:04:57 | 6261.29 | 6147.67 | 6171.09 | 6127.59 | 6110.17 | 6138.96 | 6232 | 6205.58 | 6178.24 | 6177.86 | 240.96 | 60413.48 | 0 | 61750.45 | 0
255 | VNM - Đà Nẵng - Nhà Máy | /BCG Energy | 1020C0058922/EM001020C0058922 | 2022-07-02 12:30:00 | 32.5 | 41.6 | 0.9 | N/A | 4.399 | 331.9 | Online | 1020C0058922/INVT_05 | Grid connected | 390.4 | 389.9 | 389.4 | 227.6 | 226.3 | 226.5 | 56.34 | 56.232 | 56.187 | 98.17 | 49.4 | 1 | 50.3 | 38.295 | 0.16 | 145.76 | 39.008 | 726.1 | 726.1 | 724.6 | 724.6 | 722.2 | 722.2 | 724.9 | 724.9 | 724.6 | 724.6 | 725.5 | 725.5 | 724.7 | 724.7 | 722.7 | 722.7 | 723.2 | 723.2 | 722.4 | 722.4 | 5.34 | 0 | 0 | 5.23 | 5.39 | 0 | 0 | 5.17 | 5.34 | 0 | 0 | 5.37 | 5.45 | 0 | 5.39 | 0 | 0 | 5.41 | 5.54 | 0 | 60420.18 | 2022/07/02 05:16:51 | 2022/07/01 18:04:57 | 6261.63 | 6148.01 | 6171.43 | 6127.92 | 6110.5 | 6139.28 | 6232.34 | 6205.92 | 6178.57 | 6178.2 | 244.29 | 60416.81 | 0 | 61753.8 | 0
256 | VNM - Đà Nẵng - Nhà Máy | /BCG Energy | 1020C0058922/EM001020C0058922 | 2022-07-02 12:35:00 | 32.5 | 41.7 | 0.5 | N/A | 4.498 | 328.1 | Online | 1020C0058922/INVT_05 | Grid connected | 389.3 | 388.6 | 388.4 | 227.6 | 225.1 | 225.4 | 57.263 | 57 | 57.096 | 98.49 | 49.4 | 1 | 50.27 | 38.754 | -0.249 | 148.98 | 39.352 | 706.8 | 706.8 | 704.8 | 704.8 | 702.9 | 702.9 | 702.5 | 702.5 | 704.6 | 704.6 | 708.6 | 708.6 | 704.3 | 704.3 | 702.7 | 702.7 | 703 | 703 | 707.5 | 707.5 | 5.56 | 0 | 0 | 5.49 | 5.6 | 0 | 0 | 5.43 | 5.56 | 0 | 0 | 5.41 | 5.66 | 0 | 5.65 | 0 | 0 | 5.4 | 5.54 | 0 | 60423.4 | 2022/07/02 05:16:51 | 2022/07/01 18:04:57 | 6261.96 | 6148.33 | 6171.76 | 6128.25 | 6110.83 | 6139.61 | 6232.67 | 6206.25 | 6178.9 | 6178.52 | 247.47 | 60419.99 | 0 | 61757.08 | 0
257 | VNM - Đà Nẵng - Nhà Máy | /BCG Energy | 1020C0058922/EM001020C0058922 | 2022-07-02 12:40:00 | 32.5 | 41.8 | 0.6 | N/A | 4.597 | 334.8 | Online | 1020C0058922/INVT_05 | Grid connected | 390 | 388.7 | 388.3 | 227.6 | 225 | 225.4 | 59.139 | 59 | 58.955 | 98.49 | 49.6 | 1 | 50.02 | 40.082 | -0.072 | 152.25 | 40.709 | 685.5 | 685.5 | 682 | 682 | 688.9 | 688.9 | 693.9 | 693.9 | 688.6 | 688.6 | 681.4 | 681.4 | 681.5 | 681.5 | 688 | 688 | 687.5 | 687.5 | 684.4 | 684.4 | 5.99 | 0 | 0 | 5.74 | 5.82 | 0 | 0 | 5.82 | 5.76 | 0 | 0 | 5.82 | 5.92 | 0 | 5.97 | 0 | 0 | 5.86 | 5.99 | 0 | 60426.67 | 2022/07/02 05:16:51 | 2022/07/01 18:04:57 | 6262.29 | 6148.67 | 6172.09 | 6128.57 | 6111.16 | 6139.94 | 6233.01 | 6206.59 | 6179.23 | 6178.86 | 250.75 | 60423.27 | 0 | 61760.41 | 0
258 | VNM - Đà Nẵng - Nhà Máy | /BCG Energy | 1020C0058922/EM001020C0058922 | 2022-07-02 12:45:00 | 32.4 | 42.2 | 0.6 | N/A | 4.699 | 344.2 | Online | 1020C0058922/INVT_05 | Grid connected | 388.1 | 387.6 | 387.2 | 226.6 | 224 | 224.4 | 61.164 | 60.997 | 60.817 | 98.49 | 49.6 | 1 | 49.9 | 41.25 | -0.008 | 155.67 | 41.887 | 681.9 | 681.9 | 687.9 | 687.9 | 693.6 | 693.6 | 689.1 | 689.1 | 692.8 | 692.8 | 687.6 | 687.6 | 687.6 | 687.6 | 682.2 | 682.2 | 681.5 | 681.5 | 693.2 | 693.2 | 5.99 | 0 | 0 | 5.96 | 6.03 | 0 | 0 | 5.82 | 5.97 | 0 | 0 | 5.82 | 6.12 | 0 | 6.19 | 0 | 0 | 6.06 | 5.99 | 0 | 60430.09 | 2022/07/02 05:16:51 | 2022/07/01 18:04:57 | 6262.64 | 6149.02 | 6172.44 | 6128.91 | 6111.51 | 6140.28 | 6233.36 | 6206.94 | 6179.59 | 6179.21 | 254.17 | 60426.69 | 0 | 61763.9 | 0
259 | VNM - Đà Nẵng - Nhà Máy | /BCG Energy | 1020C0058922/EM001020C0058922 | 2022-07-02 12:50:00 | 32.5 | 42 | 1.5 | N/A | 4.804 | 356.3 | Online | 1020C0058922/INVT_05 | Grid connected | 386.1 | 385.4 | 386.2 | 225.6 | 224 | 223.4 | 63.299 | 63.299 | 63.101 | 98.49 | 49.8 | 1 | 49.68 | 42.614 | 0.06 | 159.14 | 43.272 | 687.7 | 687.7 | 687.9 | 687.9 | 689.1 | 689.1 | 687.9 | 687.9 | 688.1 | 688.1 | 687.4 | 687.4 | 693.5 | 693.5 | 682 | 682 | 686.3 | 686.3 | 688.1 | 688.1 | 6.2 | 0 | 0 | 6.18 | 6.24 | 0 | 0 | 6.03 | 6.18 | 0 | 0 | 6.02 | 6.33 | 0 | 6.39 | 0 | 0 | 6.06 | 6.4 | 0 | 60433.56 | 2022/07/02 05:16:51 | 2022/07/01 18:04:57 | 6262.98 | 6149.36 | 6172.79 | 6129.25 | 6111.84 | 6140.62 | 6233.7 | 6207.28 | 6179.92 | 6179.55 | 257.64 | 60430.16 | 0 | 61767.41 | 0
260 | VNM - Đà Nẵng - Nhà Máy | /BCG Energy | 1020C0058922/EM001020C0058922 | 2022-07-02 12:55:00 | 33.2 | 43.1 | 0.5 | N/A | 4.914 | 379.5 | Online | 1020C0058922/INVT_05 | Grid connected | 385.1 | 384.4 | 384.2 | 224.5 | 223 | 223.4 | 67.242 | 67.183 | 66.954 | 98.49 | 50 | 1 | 50.11 | 45.103 | 0.063 | 162.82 | 45.809 | 692.2 | 692.2 | 676 | 676 | 689.6 | 689.6 | 687.9 | 687.9 | 682.6 | 682.6 | 687.4 | 687.4 | 687.5 | 687.5 | 683.5 | 683.5 | 685.7 | 685.7 | 687.1 | 687.1 | 6.61 | 0 | 0 | 6.58 | 6.66 | 0 | 0 | 6.43 | 6.6 | 0 | 0 | 6.45 | 6.78 | 0 | 6.79 | 0 | 0 | 6.47 | 6.6 | 0 | 60437.24 | 2022/07/02 05:16:51 | 2022/07/01 18:04:57 | 6263.38 | 6149.74 | 6173.17 | 6129.63 | 6112.23 | 6141 | 6234.09 | 6207.67 | 6180.3 | 6179.93 | 261.32 | 60433.84 | 0 | 61771.14 | 0
261 | VNM - Đà Nẵng - Nhà Máy | /BCG Energy | 1020C0058922/EM001020C0058922 | 2022-07-02 13:00:00 | 34 | 44.9 | 1 | N/A | 5.031 | 399.2 | Online | 1020C0058922/INVT_05 | Grid connected | 386.2 | 384.4 | 385.4 | 224.5 | 223 | 223.4 | 70.197 | 70.15 | 69.95 | 98.49 | 50.4 | 1 | 50.14 | 47.068 | -0.323 | 166.66 | 47.809 | 684.4 | 684.4 | 682 | 682 | 689.7 | 689.7 | 682 | 682 | 678.5 | 678.5 | 675.5 | 675.5 | 687.6 | 687.6 | 678.7 | 678.7 | 679.2 | 679.2 | 681.8 | 681.8 | 7.08 | 0 | 0 | 6.99 | 7.06 | 0 | 0 | 6.88 | 7.02 | 0 | 0 | 6.9 | 6.98 | 0 | 6.99 | 0 | 0 | 6.89 | 7.01 | 0 | 60441.08 | 2022/07/02 05:16:51 | 2022/07/01 18:04:57 | 6263.77 | 6150.13 | 6173.57 | 6130.02 | 6112.62 | 6141.38 | 6234.49 | 6208.06 | 6180.7 | 6180.32 | 265.16 | 60437.68 | 0 | 61775.06 | 0
262 | VNM - Đà Nẵng - Nhà Máy | /BCG Energy | 1020C0058922/EM001020C0058922 | 2022-07-02 13:05:00 | 33 | 44.8 | 0.7 | N/A | 5.153 | 417.6 | Online | 1020C0058922/INVT_05 | Grid connected | 384.9 | 383.2 | 383.7 | 224.5 | 222.7 | 223 | 70.092 | 69.962 | 69.915 | 98.14 | 50.8 | 1 | 50.26 | 46.855 | 0.508 | 170.61 | 47.743 | 724.8 | 724.8 | 722.3 | 722.3 | 721.5 | 721.5 | 723.6 | 723.6 | 721.4 | 721.4 | 723.1 | 723.1 | 721.4 | 721.4 | 720.4 | 720.4 | 721.4 | 721.4 | 720.9 | 720.9 | 6.67 | 0 | 0 | 6.5 | 6.84 | 0 | 0 | 6.42 | 6.56 | 0 | 0 | 6.43 | 6.77 | 0 | 6.76 | 0 | 0 | 6.64 | 6.79 | 0 | 60445.03 | 2022/07/02 05:16:51 | 2022/07/01 18:04:57 | 6264.16 | 6150.52 | 6173.96 | 6130.41 | 6113 | 6141.77 | 6234.88 | 6208.45 | 6181.09 | 6180.71 | 269.11 | 60441.63 | 0 | 61779.09 | 0
263 | VNM - Đà Nẵng - Nhà Máy | /BCG Energy | 1020C0058922/EM001020C0058922 | 2022-07-02 13:10:00 | 33.5 | 44.7 | 1.5 | N/A | 5.28 | 427.6 | Online | 1020C0058922/INVT_05 | Grid connected | 384.9 | 383.2 | 383.7 | 224.5 | 221.7 | 222 | 72.55 | 72.368 | 72.353 | 98.45 | 51.2 | 1 | 50.13 | 48.45 | -1.354 | 174.53 | 49.218 | 715 | 715 | 712.3 | 712.3 | 710.8 | 710.8 | 713.2 | 713.2 | 712 | 712 | 714.3 | 714.3 | 712.3 | 712.3 | 710.9 | 710.9 | 711.8 | 711.8 | 711.2 | 711.2 | 6.89 | 0 | 0 | 6.71 | 6.99 | 0 | 0 | 6.64 | 6.72 | 0 | 0 | 6.65 | 7 | 0 | 6.99 | 0 | 0 | 6.86 | 6.75 | 0 | 60448.95 | 2022/07/02 05:16:51 | 2022/07/01 18:04:57 | 6264.57 | 6150.93 | 6174.37 | 6130.81 | 6113.41 | 6142.17 | 6235.3 | 6208.86 | 6181.5 | 6181.12 | 273.04 | 60445.56 | 0 | 61783.04 | 0
264 | VNM - Đà Nẵng - Nhà Máy | /BCG Energy | 1020C0058922/EM001020C0058922 | 2022-07-02 13:15:00 | 33.2 | 45.6 | 0.6 | N/A | 5.408 | 432.4 | Online | 1020C0058922/INVT_05 | Grid connected | 386.9 | 385.4 | 385.7 | 225.5 | 222.7 | 223 | 74.431 | 74.236 | 74.161 | 98.45 | 51.6 | 1 | 50.11 | 49.985 | 0.126 | 178.68 | 50.772 | 681.7 | 681.7 | 682 | 682 | 678.5 | 678.5 | 682 | 682 | 680.8 | 680.8 | 681.5 | 681.5 | 681.6 | 681.6 | 676 | 676 | 681.5 | 681.5 | 680 | 680 | 7.49 | 0 | 0 | 7.28 | 7.42 | 0 | 0 | 7.15 | 7.47 | 0 | 0 | 7.17 | 7.45 | 0 | 7.5 | 0 | 0 | 7.27 | 7.52 | 0 | 60453.1 | 2022/07/02 05:16:51 | 2022/07/01 18:04:57 | 6265 | 6151.36 | 6174.8 | 6131.23 | 6113.83 | 6142.6 | 6235.72 | 6209.29 | 6181.92 | 6181.55 | 277.19 | 60449.71 | 0 | 61787.3 | 0
265 | VNM - Đà Nẵng - Nhà Máy | /BCG Energy | 1020C0058922/EM001020C0058922 | 2022-07-02 13:20:00 | 33.2 | 44.8 | 1.3 | N/A | 5.542 | 459.2 | Online | 1020C0058922/INVT_05 | Grid connected | 387 | 385.4 | 385.5 | 225.5 | 223.7 | 224 | 78.325 | 78.193 | 77.965 | 98.45 | 52 | 1 | 50.1 | 52.605 | -0.82 | 182.95 | 53.444 | 681.7 | 681.7 | 673 | 673 | 675.6 | 675.6 | 677.8 | 677.8 | 680.8 | 680.8 | 684.3 | 684.3 | 678.4 | 678.4 | 682 | 682 | 684.6 | 684.6 | 675.8 | 675.8 | 7.9 | 0 | 0 | 7.73 | 7.82 | 0 | 0 | 7.6 | 7.87 | 0 | 0 | 7.62 | 7.87 | 0 | 7.92 | 0 | 0 | 7.68 | 7.93 | 0 | 60457.37 | 2022/07/02 05:16:51 | 2022/07/01 18:04:57 | 6265.43 | 6151.79 | 6175.24 | 6131.66 | 6114.26 | 6143.02 | 6236.16 | 6209.72 | 6182.35 | 6181.98 | 281.46 | 60453.98 | 0 | 61791.61 | 0
266 | VNM - Đà Nẵng - Nhà Máy | /BCG Energy | 1020C0058922/EM001020C0058922 | 2022-07-02 13:25:00 | 33.1 | 45.1 | 0.9 | N/A | 5.682 | 481.1 | Online | 1020C0058922/INVT_05 | Grid connected | 386 | 384.3 | 384.3 | 225.5 | 222.7 | 223 | 81.332 | 81.238 | 81.052 | 98.45 | 52.4 | 1 | 49.98 | 54.514 | 0.275 | 187.42 | 55.384 | 680.4 | 680.4 | 680.6 | 680.6 | 675.6 | 675.6 | 682.1 | 682.1 | 686.8 | 686.8 | 686.1 | 686.1 | 670.5 | 670.5 | 671.3 | 671.3 | 676.5 | 676.5 | 675.9 | 675.9 | 8.11 | 0 | 0 | 8.19 | 8.32 | 0 | 0 | 8.07 | 8.1 | 0 | 0 | 8.02 | 8.28 | 0 | 8.15 | 0 | 0 | 8.13 | 8.14 | 0 | 60461.84 | 2022/07/02 05:16:51 | 2022/07/01 18:04:57 | 6265.89 | 6152.25 | 6175.69 | 6132.11 | 6114.72 | 6143.47 | 6236.62 | 6210.18 | 6182.81 | 6182.44 | 285.93 | 60458.45 | 0 | 61796.18 | 0
267 | VNM - Đà Nẵng - Nhà Máy | /BCG Energy | 1020C0058922/EM001020C0058922 | 2022-07-02 13:30:00 | 33.2 | 44.6 | 1.4 | N/A | 5.824 | 446.6 | Online | 1020C0058922/INVT_05 | Grid connected | 385 | 383.3 | 384.2 | 224.4 | 222.7 | 222 | 76.358 | 76.089 | 76.11 | 98.45 | 53 | 1 | 49.88 | 50.941 | 0.584 | 191.87 | 51.748 | 681.7 | 681.7 | 675.9 | 675.9 | 671 | 671 | 669.9 | 669.9 | 669.8 | 669.8 | 675.5 | 675.5 | 669.6 | 669.6 | 670 | 670 | 675.5 | 675.5 | 675.8 | 675.8 | 7.7 | 0 | 0 | 7.59 | 7.74 | 0 | 0 | 7.59 | 7.65 | 0 | 0 | 7.6 | 7.86 | 0 | 7.72 | 0 | 0 | 7.72 | 7.64 | 0 | 60466.29 | 2022/07/02 05:16:51 | 2022/07/01 18:04:57 | 6266.36 | 6152.7 | 6176.15 | 6132.56 | 6115.17 | 6143.93 | 6237.08 | 6210.65 | 6183.26 | 6182.89 | 290.37 | 60462.89 | 0 | 61800.75 | 0
268 | VNM - Đà Nẵng - Nhà Máy | /BCG Energy | 1020C0058922/EM001020C0058922 | 2022-07-02 13:35:00 | 33.1 | 43.5 | 1.8 | N/A | 5.946 | 385.1 | Online | 1020C0058922/INVT_05 | Grid connected | 385 | 384.3 | 384.2 | 224.4 | 222.7 | 223 | 66.149 | 66.035 | 65.891 | 98.45 | 53.4 | 1 | 50.02 | 44.211 | -0.872 | 195.73 | 44.898 | 678.2 | 678.2 | 673.4 | 673.4 | 675.5 | 675.5 | 677.1 | 677.1 | 674.8 | 674.8 | 673 | 673 | 671.8 | 671.8 | 672.6 | 672.6 | 673.2 | 673.2 | 681.8 | 681.8 | 6.81 | 0 | 0 | 6.55 | 6.65 | 0 | 0 | 6.53 | 6.58 | 0 | 0 | 6.68 | 6.69 | 0 | 6.66 | 0 | 0 | 6.57 | 6.72 | 0 | 60470.19 | 2022/07/02 05:16:51 | 2022/07/01 18:04:57 | 6266.75 | 6153.09 | 6176.55 | 6132.94 | 6115.56 | 6144.32 | 6237.48 | 6211.04 | 6183.66 | 6183.29 | 294.27 | 60466.79 | 0 | 61804.68 | 0
269 | VNM - Đà Nẵng - Nhà Máy | /BCG Energy | 1020C0058922/EM001020C0058922 | 2022-07-02 13:40:00 | 33 | 42.3 | 1.7 | N/A | 6.06 | 375.8 | Online | 1020C0058922/INVT_05 | Grid connected | 386 | 384.3 | 385.2 | 225.4 | 222.7 | 223 | 64.83 | 64.712 | 64.57 | 98.45 | 53.2 | 1 | 50.15 | 43.405 | 0.347 | 199.41 | 44.075 | 683.1 | 683.1 | 675.9 | 675.9 | 681.6 | 681.6 | 687.8 | 687.8 | 686.9 | 686.9 | 681.4 | 681.4 | 682.7 | 682.7 | 671.4 | 671.4 | 686.3 | 686.3 | 681.8 | 681.8 | 6.55 | 0 | 0 | 6.55 | 6.65 | 0 | 0 | 6.33 | 6.58 | 0 | 0 | 6.48 | 6.49 | 0 | 6.66 | 0 | 0 | 6.36 | 6.49 | 0 | 60473.83 | 2022/07/02 05:16:51 | 2022/07/01 18:04:57 | 6267.13 | 6153.46 | 6176.92 | 6133.32 | 6115.93 | 6144.68 | 6237.85 | 6211.42 | 6184.03 | 6183.66 | 297.91 | 60470.43 | 0 | 61808.4 | 0
270 | VNM - Đà Nẵng - Nhà Máy | /BCG Energy | 1020C0058922/EM001020C0058922 | 2022-07-02 13:45:00 | 32 | 41.3 | 2.7 | N/A | 6.172 | 375.6 | Online | 1020C0058922/INVT_05 | Grid connected | 385.3 | 384.9 | 385.2 | 225.4 | 222.7 | 223 | 63.769 | 63.523 | 63.607 | 98.45 | 53.2 | 1 | 50.23 | 42.754 | 0.526 | 202.97 | 43.423 | 714.3 | 714.3 | 711.6 | 711.6 | 709.7 | 709.7 | 711.4 | 711.4 | 710.6 | 710.6 | 711.5 | 711.5 | 709.9 | 709.9 | 707.7 | 707.7 | 708.7 | 708.7 | 708.9 | 708.9 | 6.03 | 0 | 0 | 6.04 | 6.02 | 0 | 0 | 5.88 | 6.1 | 0 | 0 | 5.79 | 6.03 | 0 | 6.21 | 0 | 0 | 5.89 | 6 | 0 | 60477.39 | 2022/07/02 05:16:51 | 2022/07/01 18:04:57 | 6267.49 | 6153.82 | 6177.29 | 6133.67 | 6116.29 | 6145.04 | 6238.22 | 6211.78 | 6184.39 | 6184.02 | 301.47 | 60473.99 | 0 | 61812.01 | 0
271 | VNM - Đà Nẵng - Nhà Máy | /BCG Energy | 1020C0058922/EM001020C0058922 | 2022-07-02 13:50:00 | 32.1 | 41.3 | 1 | N/A | 6.292 | 439.6 | Online | 1020C0058922/INVT_05 | Grid connected | 385.5 | 384.3 | 385.3 | 225.2 | 222.7 | 223 | 66.389 | 66.267 | 66.167 | 98.18 | 52.8 | 1 | 49.96 | 44.505 | 0.126 | 205.86 | 45.33 | 747 | 747 | 747.3 | 747.3 | 746.5 | 746.5 | 746.8 | 746.8 | 745.8 | 745.8 | 746.4 | 746.4 | 746.8 | 746.8 | 747.2 | 747.2 | 746.3 | 746.3 | 746.6 | 746.6 | 6 | 0 | 0 | 5.93 | 6.08 | 0 | 0 | 5.88 | 5.98 | 0 | 0 | 5.9 | 6.09 | 0 | 5.88 | 0 | 0 | 5.97 | 5.81 | 0 | 60480.33 | 2022/07/02 05:16:51 | 2022/07/01 18:04:57 | 6267.79 | 6154.13 | 6177.59 | 6133.96 | 6116.59 | 6145.34 | 6238.52 | 6212.08 | 6184.69 | 6184.32 | 304.41 | 60476.93 | 0 | 61815.01 | 0
272 | VNM - Đà Nẵng - Nhà Máy | /BCG Energy | 1020C0058922/EM001020C0058922 | 2022-07-02 13:55:00 | 32.2 | 42.5 | 1 | N/A | 6.435 | 496.6 | Online | 1020C0058922/INVT_05 | Grid connected | 388.6 | 386.4 | 387.3 | 226.2 | 223.7 | 224 | 83.154 | 83.191 | 82.841 | 98.48 | 53 | 1 | 50.18 | 56.12 | -0.685 | 210.38 | 57.032 | 681.7 | 681.7 | 682 | 682 | 681.6 | 681.6 | 681.4 | 681.4 | 674.8 | 674.8 | 677.3 | 677.3 | 681.5 | 681.5 | 676 | 676 | 677 | 677 | 681.9 | 681.9 | 8.37 | 0 | 0 | 8.36 | 8.28 | 0 | 0 | 8.11 | 8.22 | 0 | 0 | 8.12 | 8.31 | 0 | 8.46 | 0 | 0 | 8.25 | 8.36 | 0 | 60484.85 | 2022/07/02 05:16:51 | 2022/07/01 18:04:57 | 6268.26 | 6154.58 | 6178.06 | 6134.42 | 6117.05 | 6145.8 | 6238.99 | 6212.54 | 6185.15 | 6184.78 | 308.89 | 60481.41 | 0 | 61819.63 | 0
273 | VNM - Đà Nẵng - Nhà Máy | /BCG Energy | 1020C0058922/EM001020C0058922 | 2022-07-02 14:00:00 | 32.5 | 43.7 | 1.9 | N/A | 6.586 | 491.3 | Online | 1020C0058922/INVT_05 | Grid connected | 387.7 | 386.3 | 387.3 | 226.9 | 223.6 | 224.2 | 81.942 | 81.818 | 81.633 | 98.48 | 53.8 | 1 | 50.07 | 55.182 | 1.017 | 215.13 | 56.079 | 682.7 | 682.7 | 681.9 | 681.9 | 675.5 | 675.5 | 681.9 | 681.9 | 680.8 | 680.8 | 676.5 | 676.5 | 675.5 | 675.5 | 676 | 676 | 686.2 | 686.2 | 675.8 | 675.8 | 8.34 | 0 | 0 | 8.35 | 8.32 | 0 | 0 | 8.13 | 8.27 | 0 | 0 | 8.17 | 8.34 | 0 | 8.45 | 0 | 0 | 8.22 | 8.26 | 0 | 60489.55 | 2022/07/02 05:16:51 | 2022/07/01 18:04:57 | 6268.74 | 6155.07 | 6178.54 | 6134.9 | 6117.52 | 6146.27 | 6239.47 | 6213.02 | 6185.62 | 6185.26 | 313.65 | 60486.17 | 0 | 61824.41 | 0
274 | VNM - Đà Nẵng - Nhà Máy | /BCG Energy | 1020C0058922/EM001020C0058922 | 2022-07-02 14:05:00 | 32.3 | 43.6 | 1.3 | N/A | 6.723 | 419.8 | Online | 1020C0058922/INVT_05 | Grid connected | 387.7 | 386.3 | 387.4 | 225.9 | 223.6 | 224.2 | 70.883 | 70.846 | 70.662 | 98.48 | 54 | 1 | 50 | 47.696 | -0.454 | 219.4 | 48.447 | 677.5 | 677.5 | 676 | 676 | 675.6 | 675.6 | 678.8 | 678.8 | 674.8 | 674.8 | 679.7 | 679.7 | 675.5 | 675.5 | 676 | 676 | 679.4 | 679.4 | 675.8 | 675.8 | 7.25 | 0 | 0 | 7.08 | 7.36 | 0 | 0 | 6.96 | 7.15 | 0 | 0 | 7.05 | 7.26 | 0 | 7.38 | 0 | 0 | 7.17 | 7.18 | 0 | 60493.82 | 2022/07/02 05:16:51 | 2022/07/01 18:04:57 | 6269.18 | 6155.5 | 6178.98 | 6135.33 | 6117.95 | 6146.7 | 6239.91 | 6213.46 | 6186.07 | 6185.69 | 317.9 | 60490.42 | 0 | 61828.77 | 0
275 | VNM - Đà Nẵng - Nhà Máy | /BCG Energy | 1020C0058922/EM001020C0058922 | 2022-07-02 14:10:00 | 32.4 | 41.7 | 1.4 | N/A | 6.84 | 367.6 | Online | 1020C0058922/INVT_05 | Grid connected | 386.7 | 386.3 | 386.4 | 225.9 | 223.6 | 224.2 | 62.604 | 62.574 | 62.504 | 98.48 | 54.2 | 1 | 49.84 | 42.155 | -1.096 | 223.12 | 42.806 | 681.7 | 681.7 | 681.9 | 681.9 | 684.1 | 684.1 | 681.9 | 681.9 | 674.8 | 674.8 | 684.5 | 684.5 | 681.5 | 681.5 | 682 | 682 | 684.8 | 684.8 | 681.9 | 681.9 | 6.34 | 0 | 0 | 6.21 | 6.26 | 0 | 0 | 6.12 | 6.32 | 0 | 0 | 6.17 | 6.4 | 0 | 6.45 | 0 | 0 | 6.33 | 6.29 | 0 | 60497.54 | 2022/07/02 05:16:51 | 2022/07/01 18:04:57 | 6269.57 | 6155.87 | 6179.36 | 6135.7 | 6118.33 | 6147.08 | 6240.29 | 6213.84 | 6186.44 | 6186.07 | 321.62 | 60494.14 | 0 | 61832.55 | 0
276 | VNM - Đà Nẵng - Nhà Máy | /BCG Energy | 1020C0058922/EM001020C0058922 | 2022-07-02 14:15:00 | 32 | 41 | 1.3 | N/A | 6.946 | 341.8 | Online | 1020C0058922/INVT_05 | Grid connected | 387.7 | 386.3 | 386.4 | 225.9 | 223.6 | 224.2 | 58.679 | 58.625 | 58.538 | 98.48 | 53.8 | 1 | 50.11 | 39.531 | 0.663 | 226.5 | 40.153 | 692 | 692 | 681.9 | 681.9 | 681.6 | 681.6 | 687.4 | 687.4 | 680.8 | 680.8 | 685.7 | 685.7 | 681.6 | 681.6 | 682 | 682 | 681.5 | 681.5 | 681.8 | 681.8 | 5.9 | 0 | 0 | 5.81 | 6.05 | 0 | 0 | 5.67 | 5.89 | 0 | 0 | 5.72 | 5.99 | 0 | 6.03 | 0 | 0 | 5.91 | 6.05 | 0 | 60500.92 | 2022/07/02 05:16:51 | 2022/07/01 18:04:57 | 6269.91 | 6156.22 | 6179.7 | 6136.04 | 6118.67 | 6147.42 | 6240.64 | 6214.18 | 6186.78 | 6186.41 | 324.99 | 60497.51 | 0 | 61835.97 | 0
277 | VNM - Đà Nẵng - Nhà Máy | /BCG Energy | 1020C0058922/EM001020C0058922 | 2022-07-02 14:20:00 | 31.7 | 40.8 | 1.8 | N/A | 7.046 | 326 | Online | 1020C0058922/INVT_05 | Grid connected | 386.7 | 386.4 | 386.5 | 225.9 | 223.6 | 224.2 | 56.666 | 56.552 | 56.566 | 98.48 | 53.4 | 1 | 50.18 | 38.156 | 0.553 | 229.76 | 38.743 | 687.7 | 687.7 | 675.9 | 675.9 | 687.3 | 687.3 | 681.9 | 681.9 | 686.9 | 686.9 | 682.2 | 682.2 | 675.5 | 675.5 | 676 | 676 | 687.5 | 687.5 | 683.1 | 683.1 | 5.7 | 0 | 0 | 5.61 | 5.83 | 0 | 0 | 5.45 | 5.69 | 0 | 0 | 5.52 | 5.79 | 0 | 5.83 | 0 | 0 | 5.71 | 5.62 | 0 | 60504.18 | 2022/07/02 05:16:51 | 2022/07/01 18:04:57 | 6270.25 | 6156.55 | 6180.03 | 6136.37 | 6119 | 6147.74 | 6240.97 | 6214.52 | 6187.12 | 6186.75 | 328.26 | 60500.78 | 0 | 61839.3 | 0
278 | VNM - Đà Nẵng - Nhà Máy | /BCG Energy | 1020C0058922/EM001020C0058922 | 2022-07-02 14:25:00 | 32.7 | 41.1 | 0.9 | N/A | 7.142 | 314.3 | Online | 1020C0058922/INVT_05 | Grid connected | 386.6 | 386 | 386.5 | 225.9 | 223.6 | 224.2 | 54.757 | 54.712 | 54.653 | 98.48 | 53 | 1 | 50.08 | 36.899 | 0.188 | 232.87 | 37.476 | 687.7 | 687.7 | 681.9 | 681.9 | 681.6 | 681.6 | 687.9 | 687.9 | 680.8 | 680.8 | 687.4 | 687.4 | 681.6 | 681.6 | 682 | 682 | 687.5 | 687.5 | 681.7 | 681.7 | 5.44 | 0 | 0 | 5.41 | 5.62 | 0 | 0 | 5.24 | 5.49 | 0 | 0 | 5.29 | 5.58 | 0 | 5.63 | 0 | 0 | 5.51 | 5.62 | 0 | 60507.29 | 2022/07/02 05:16:51 | 2022/07/01 18:04:57 | 6270.57 | 6156.87 | 6180.35 | 6136.68 | 6119.31 | 6148.06 | 6241.29 | 6214.84 | 6187.43 | 6187.07 | 331.37 | 60503.89 | 0 | 61842.47 | 0
279 | VNM - Đà Nẵng - Nhà Máy | /BCG Energy | 1020C0058922/EM001020C0058922 | 2022-07-02 14:30:00 | 32.3 | 40.8 | 1.9 | N/A | 7.234 | 302 | Online | 1020C0058922/INVT_05 | Grid connected | 385 | 384.9 | 384.8 | 224.6 | 222.5 | 223.2 | 52.989 | 52.969 | 52.822 | 98.45 | 52.6 | 1 | 50.09 | 35.503 | 0.089 | 235.66 | 36.058 | 690.3 | 690.3 | 687.9 | 687.9 | 681.6 | 681.6 | 687.9 | 687.9 | 684 | 684 | 684 | 684 | 681.5 | 681.5 | 684.5 | 684.5 | 675.5 | 675.5 | 685.8 | 685.8 | 5.26 | 0 | 0 | 5.22 | 5.32 | 0 | 0 | 5.16 | 5.36 | 0 | 0 | 5.18 | 5.41 | 0 | 5.28 | 0 | 0 | 5.23 | 5.28 | 0 | 60510.08 | 2022/07/02 05:16:51 | 2022/07/01 18:04:57 | 6270.85 | 6157.15 | 6180.64 | 6136.96 | 6119.6 | 6148.34 | 6241.58 | 6215.12 | 6187.72 | 6187.35 | 334.15 | 60506.67 | 0 | 61845.31 | 0
280 | VNM - Đà Nẵng - Nhà Máy | /BCG Energy | 1020C0058922/EM001020C0058922 | 2022-07-02 14:35:00 | 31.6 | 39.4 | 1.7 | N/A | 7.324 | 293.6 | Online | 1020C0058922/INVT_05 | Grid connected | 383 | 382.7 | 382.6 | 223.5 | 221.5 | 222.1 | 52.089 | 52.099 | 51.913 | 98.56 | 52 | 1 | 49.9 | 34.663 | -0.219 | 238.58 | 35.169 | 692.5 | 692.5 | 687.9 | 687.9 | 681.6 | 681.6 | 687.8 | 687.8 | 685.9 | 685.9 | 692.3 | 692.3 | 687.5 | 687.5 | 683.2 | 683.2 | 687.5 | 687.5 | 687.8 | 687.8 | 5.26 | 0 | 0 | 5.01 | 5.12 | 0 | 0 | 4.96 | 5.15 | 0 | 0 | 4.95 | 5.21 | 0 | 5.28 | 0 | 0 | 5.03 | 5.28 | 0 | 60513 | 2022/07/02 05:16:51 | 2022/07/01 18:04:57 | 6271.15 | 6157.44 | 6180.94 | 6137.26 | 6119.89 | 6148.64 | 6241.88 | 6215.42 | 6188.01 | 6187.65 | 337.07 | 60509.59 | 0 | 61848.28 | 0
281 | VNM - Đà Nẵng - Nhà Máy | /BCG Energy | 1020C0058922/EM001020C0058922 | 2022-07-02 14:40:00 | 31.4 | 38.6 | 1.9 | N/A | 7.409 | 273 | Online | 1020C0058922/INVT_05 | Grid connected | 383.1 | 383.8 | 383.7 | 223.5 | 221.5 | 223.1 | 48.44 | 48.351 | 48.369 | 98.56 | 51.8 | 1 | 50.03 | 32.276 | 0.143 | 241.36 | 32.744 | 687.6 | 687.6 | 693.9 | 693.9 | 687.7 | 687.7 | 687.9 | 687.9 | 687 | 687 | 681.7 | 681.7 | 681.8 | 681.8 | 676.1 | 676.1 | 681.6 | 681.6 | 693.1 | 693.1 | 4.82 | 0 | 0 | 4.8 | 4.91 | 0 | 0 | 4.74 | 4.74 | 0 | 0 | 4.75 | 4.81 | 0 | 4.85 | 0 | 0 | 4.83 | 4.88 | 0 | 60515.78 | 2022/07/02 05:16:51 | 2022/07/01 18:04:57 | 6271.44 | 6157.73 | 6181.22 | 6137.53 | 6120.17 | 6148.92 | 6242.17 | 6215.7 | 6188.29 | 6187.93 | 339.86 | 60512.38 | 0 | 61851.1 | 0
282 | VNM - Đà Nẵng - Nhà Máy | /BCG Energy | 1020C0058922/EM001020C0058922 | 2022-07-02 14:45:00 | 30.8 | 37.3 | 1.1 | N/A | 7.488 | 254.1 | Online | 1020C0058922/INVT_05 | Grid connected | 383.1 | 382.9 | 383.7 | 223.6 | 221.4 | 223.1 | 45.218 | 45.078 | 44.985 | 98.56 | 51.4 | 1 | 49.9 | 30.137 | 0.159 | 243.99 | 30.577 | 691.4 | 691.4 | 693.9 | 693.9 | 693.6 | 693.6 | 687.9 | 687.9 | 684.1 | 684.1 | 695.8 | 695.8 | 693.6 | 693.6 | 684.3 | 684.3 | 693.4 | 693.4 | 687.9 | 687.9 | 4.62 | 0 | 0 | 4.4 | 4.5 | 0 | 0 | 4.34 | 4.54 | 0 | 0 | 4.3 | 4.61 | 0 | 4.64 | 0 | 0 | 4.4 | 4.48 | 0 | 60518.41 | 2022/07/02 05:16:51 | 2022/07/01 18:04:57 | 6271.71 | 6157.99 | 6181.49 | 6137.8 | 6120.44 | 6149.18 | 6242.44 | 6215.97 | 6188.57 | 6188.2 | 342.48 | 60515 | 0 | 61853.79 | 0
283 | VNM - Đà Nẵng - Nhà Máy | /BCG Energy | 1020C0058922/EM001020C0058922 | 2022-07-02 14:50:00 | 31.2 | 37.2 | 1.1 | N/A | 7.561 | 231.6 | Online | 1020C0058922/INVT_05 | Grid connected | 382.9 | 382.7 | 382.3 | 222.6 | 221.4 | 222.1 | 41.498 | 41.436 | 41.536 | 98.44 | 51 | 1 | 50.05 | 27.648 | 0.026 | 246.38 | 28.083 | 695.5 | 695.5 | 687.9 | 687.9 | 693.6 | 693.6 | 687.4 | 687.4 | 688.3 | 688.3 | 689.3 | 689.3 | 687.6 | 687.6 | 688 | 688 | 687.5 | 687.5 | 685.3 | 685.3 | 4.21 | 0 | 0 | 3.99 | 4.08 | 0 | 0 | 3.93 | 4.14 | 0 | 0 | 4.1 | 4.21 | 0 | 4.22 | 0 | 0 | 3.98 | 4.28 | 0 | 60520.8 | 2022/07/02 05:16:51 | 2022/07/01 18:04:57 | 6271.95 | 6158.24 | 6181.73 | 6138.04 | 6120.68 | 6149.43 | 6242.69 | 6216.22 | 6188.81 | 6188.45 | 344.87 | 60517.39 | 0 | 61856.24 | 0
284 | VNM - Đà Nẵng - Nhà Máy | /BCG Energy | 1020C0058922/EM001020C0058922 | 2022-07-02 14:55:00 | 30.5 | 36.3 | 2.3 | N/A | 7.628 | 220.7 | Online | 1020C0058922/INVT_05 | Grid connected | 382.8 | 382.7 | 382.3 | 222.6 | 221.4 | 222.1 | 39.533 | 39.538 | 39.507 | 98.44 | 50.6 | 1 | 50.14 | 26.356 | -0.188 | 248.64 | 26.76 | 687.7 | 687.7 | 687.7 | 687.7 | 681.6 | 681.6 | 695.1 | 695.1 | 686.8 | 686.8 | 699.5 | 699.5 | 693.6 | 693.6 | 694 | 694 | 693.5 | 693.5 | 693.8 | 693.8 | 4.01 | 0 | 0 | 3.79 | 4.08 | 0 | 0 | 3.72 | 3.94 | 0 | 0 | 3.9 | 4.01 | 0 | 4.01 | 0 | 0 | 3.78 | 3.87 | 0 | 60523.06 | 2022/07/02 05:16:51 | 2022/07/01 18:04:57 | 6272.19 | 6158.46 | 6181.97 | 6138.26 | 6120.91 | 6149.65 | 6242.92 | 6216.45 | 6189.03 | 6188.68 | 347.1 | 60519.62 | 0 | 61858.52 | 0
285 | VNM - Đà Nẵng - Nhà Máy | /BCG Energy | 1020C0058922/EM001020C0058922 | 2022-07-02 15:00:00 | 30.9 | 36.1 | 1.6 | N/A | 7.694 | 216.1 | Online | 1020C0058922/INVT_05 | Grid connected | 381.7 | 382.7 | 382.3 | 222.6 | 221.4 | 222.1 | 38.909 | 38.892 | 38.872 | 98.44 | 50.2 | 1 | 50.14 | 25.839 | 0.048 | 250.8 | 26.235 | 693.7 | 693.7 | 687.9 | 687.9 | 699.6 | 699.6 | 696.5 | 696.5 | 688.6 | 688.6 | 692.1 | 692.1 | 687.6 | 687.6 | 692.6 | 692.6 | 693.5 | 693.5 | 694.6 | 694.6 | 3.81 | 0 | 0 | 3.79 | 3.88 | 0 | 0 | 3.72 | 3.94 | 0 | 0 | 3.7 | 4.01 | 0 | 3.8 | 0 | 0 | 3.78 | 3.87 | 0 | 60525.22 | 2022/07/02 05:16:51 | 2022/07/01 18:04:57 | 6272.41 | 6158.68 | 6182.19 | 6138.48 | 6121.13 | 6149.86 | 6243.14 | 6216.67 | 6189.26 | 6188.9 | 349.29 | 60521.81 | 0 | 61860.72 | 0
286 | VNM - Đà Nẵng - Nhà Máy | /BCG Energy | 1020C0058922/EM001020C0058922 | 2022-07-02 15:05:00 | 30.7 | 35.9 | 1.6 | N/A | 7.758 | 211.4 | Online | 1020C0058922/INVT_05 | Grid connected | 381 | 381.6 | 380.9 | 222.6 | 221.2 | 222.2 | 38.278 | 38.257 | 38.25 | 98.44 | 49.8 | 1 | 50.09 | 25.431 | 0.04 | 252.93 | 25.819 | 693.7 | 693.7 | 697.1 | 697.1 | 693.6 | 693.6 | 693.9 | 693.9 | 692.8 | 692.8 | 699.4 | 699.4 | 696 | 696 | 700 | 700 | 693.4 | 693.4 | 699.8 | 699.8 | 3.81 | 0 | 0 | 3.79 | 3.88 | 0 | 0 | 3.72 | 3.74 | 0 | 0 | 3.7 | 3.81 | 0 | 3.8 | 0 | 0 | 3.78 | 3.87 | 0 | 60527.35 | 2022/07/02 05:16:51 | 2022/07/01 18:04:57 | 6272.63 | 6158.9 | 6182.41 | 6138.69 | 6121.35 | 6150.08 | 6243.37 | 6216.89 | 6189.47 | 6189.12 | 351.44 | 60523.96 | 0 | 61862.91 | 0
287 | VNM - Đà Nẵng - Nhà Máy | /BCG Energy | 1020C0058922/EM001020C0058922 | 2022-07-02 15:10:00 | 30.6 | 35.8 | 1.1 | N/A | 7.82 | 203.4 | Online | 1020C0058922/INVT_05 | Grid connected | 380.8 | 381.6 | 381 | 222.5 | 220.1 | 221.2 | 37.021 | 36.952 | 36.911 | 98.57 | 49.4 | 1 | 50.11 | 24.566 | 0.174 | 254.59 | 24.92 | 693.7 | 693.7 | 699 | 699 | 693.5 | 693.5 | 699.9 | 699.9 | 692.8 | 692.8 | 688.4 | 688.4 | 693.5 | 693.5 | 694.9 | 694.9 | 693.5 | 693.5 | 692.5 | 692.5 | 3.71 | 0 | 0 | 3.61 | 3.77 | 0 | 0 | 3.55 | 3.7 | 0 | 0 | 3.56 | 3.8 | 0 | 3.73 | 0 | 0 | 3.59 | 3.69 | 0 | 60529.04 | 2022/07/02 05:16:51 | 2022/07/01 18:04:57 | 6272.8 | 6159.06 | 6182.58 | 6138.86 | 6121.52 | 6150.25 | 6243.54 | 6217.06 | 6189.65 | 6189.29 | 353.1 | 60525.62 | 0 | 61864.61 | 0
288 | VNM - Đà Nẵng - Nhà Máy | /BCG Energy | 1020C0058922/EM001020C0058922 | 2022-07-02 15:15:00 | 29.9 | 34.6 | 1.7 | N/A | 7.881 | 199.3 | Online | 1020C0058922/INVT_05 | Grid connected | 382.9 | 382.6 | 382 | 222.5 | 221.1 | 222.3 | 36.373 | 36.153 | 36.23 | 98.57 | 49 | 1 | 50.13 | 24.116 | -0.106 | 256.64 | 24.464 | 693.7 | 693.7 | 693.9 | 693.9 | 695.3 | 695.3 | 693.9 | 693.9 | 697.5 | 697.5 | 699.5 | 699.5 | 698.2 | 698.2 | 694 | 694 | 693.4 | 693.4 | 693.8 | 693.8 | 3.71 | 0 | 0 | 3.41 | 3.57 | 0 | 0 | 3.34 | 3.7 | 0 | 0 | 3.56 | 3.6 | 0 | 3.73 | 0 | 0 | 3.59 | 3.69 | 0 | 60531.06 | 2022/07/02 05:16:51 | 2022/07/01 18:04:57 | 6273.01 | 6159.27 | 6182.79 | 6139.07 | 6121.73 | 6150.46 | 6243.75 | 6217.27 | 6189.85 | 6189.5 | 355.12 | 60527.64 | 0 | 61866.7 | 0
289 | VNM - Đà Nẵng - Nhà Máy | /BCG Energy | 1020C0058922/EM001020C0058922 | 2022-07-02 15:20:00 | 30.1 | 34.4 | 1.1 | N/A | 7.941 | 196.2 | Online | 1020C0058922/INVT_05 | Grid connected | 381.8 | 382.6 | 381.9 | 222.5 | 221.1 | 222.3 | 35.306 | 35.314 | 35.322 | 98.57 | 48.8 | 1 | 50.13 | 23.464 | -0.124 | 258.62 | 23.802 | 696.9 | 696.9 | 687.9 | 687.9 | 697 | 697 | 703.7 | 703.7 | 689.9 | 689.9 | 693.5 | 693.5 | 693.5 | 693.5 | 696.7 | 696.7 | 696.5 | 696.5 | 693.8 | 693.8 | 3.51 | 0 | 0 | 3.41 | 3.57 | 0 | 0 | 3.34 | 3.49 | 0 | 0 | 3.34 | 3.6 | 0 | 3.53 | 0 | 0 | 3.39 | 3.49 | 0 | 60533.04 | 2022/07/02 05:16:51 | 2022/07/01 18:04:57 | 6273.21 | 6159.47 | 6182.99 | 6139.26 | 6121.93 | 6150.65 | 6243.96 | 6217.48 | 6190.05 | 6189.71 | 357.11 | 60529.63 | 0 | 61868.71 | 0
290 | VNM - Đà Nẵng - Nhà Máy | /BCG Energy | 1020C0058922/EM001020C0058922 | 2022-07-02 15:25:00 | 30.6 | 34.7 | 1.5 | N/A | 7.999 | 193.5 | Online | 1020C0058922/INVT_05 | Grid connected | 382.9 | 382.6 | 383 | 222.5 | 221.1 | 222.3 | 34.695 | 34.495 | 34.437 | 98.57 | 48.6 | 1 | 50.09 | 23.028 | -0.066 | 260.55 | 23.359 | 690.2 | 690.2 | 687.9 | 687.9 | 697.5 | 697.5 | 704.5 | 704.5 | 695.1 | 695.1 | 699.5 | 699.5 | 691.2 | 691.2 | 684.5 | 684.5 | 695.7 | 695.7 | 696.6 | 696.6 | 3.51 | 0 | 0 | 3.41 | 3.57 | 0 | 0 | 3.34 | 3.49 | 0 | 0 | 3.34 | 3.4 | 0 | 3.53 | 0 | 0 | 3.39 | 3.49 | 0 | 60534.99 | 2022/07/02 05:16:51 | 2022/07/01 18:04:57 | 6273.41 | 6159.67 | 6183.19 | 6139.46 | 6122.13 | 6150.85 | 6244.16 | 6217.68 | 6190.25 | 6189.91 | 359.05 | 60531.57 | 0 | 61870.71 | 0
291 | VNM - Đà Nẵng - Nhà Máy | /BCG Energy | 1020C0058922/EM001020C0058922 | 2022-07-02 15:30:00 | 30.4 | 34.8 | 3.1 | N/A | 8.058 | 196.9 | Online | 1020C0058922/INVT_05 | Grid connected | 382.8 | 383.6 | 382.9 | 223.5 | 221.1 | 222.3 | 34.898 | 34.912 | 34.851 | 98.57 | 48.4 | 1 | 49.97 | 23.38 | 0.227 | 262.5 | 23.714 | 705.7 | 705.7 | 688.7 | 688.7 | 699.6 | 699.6 | 705.7 | 705.7 | 692.8 | 692.8 | 700.2 | 700.2 | 693.4 | 693.4 | 700 | 700 | 693.5 | 693.5 | 693.8 | 693.8 | 3.51 | 0 | 0 | 3.41 | 3.37 | 0 | 0 | 3.34 | 3.49 | 0 | 0 | 3.34 | 3.4 | 0 | 3.53 | 0 | 0 | 3.39 | 3.49 | 0 | 60536.92 | 2022/07/02 05:16:51 | 2022/07/01 18:04:57 | 6273.61 | 6159.86 | 6183.39 | 6139.65 | 6122.32 | 6151.05 | 6244.36 | 6217.88 | 6190.44 | 6190.11 | 360.98 | 60533.5 | 0 | 61872.67 | 0
292 | VNM - Đà Nẵng - Nhà Máy | /BCG Energy | 1020C0058922/EM001020C0058922 | 2022-07-02 15:35:00 | 30.3 | 34.7 | 1.9 | N/A | 8.117 | 199.7 | Online | 1020C0058922/INVT_05 | Grid connected | 381.8 | 382.6 | 382.9 | 222.4 | 221.1 | 222.3 | 35.531 | 35.554 | 35.489 | 98.57 | 48 | 1 | 50.04 | 23.726 | -0.043 | 264.45 | 24.068 | 698.1 | 698.1 | 693.8 | 693.8 | 697.3 | 697.3 | 693.8 | 693.8 | 696.9 | 696.9 | 699.3 | 699.3 | 689.3 | 689.3 | 692.5 | 692.5 | 703.6 | 703.6 | 698.8 | 698.8 | 3.51 | 0 | 0 | 3.41 | 3.37 | 0 | 0 | 3.34 | 3.49 | 0 | 0 | 3.34 | 3.4 | 0 | 3.53 | 0 | 0 | 3.39 | 3.49 | 0 | 60538.87 | 2022/07/02 05:16:51 | 2022/07/01 18:04:57 | 6273.81 | 6160.06 | 6183.59 | 6139.84 | 6122.52 | 6151.24 | 6244.56 | 6218.08 | 6190.65 | 6190.31 | 362.94 | 60535.46 | 0 | 61874.66 | 0
293 | VNM - Đà Nẵng - Nhà Máy | /BCG Energy | 1020C0058922/EM001020C0058922 | 2022-07-02 15:40:00 | 30.2 | 34.9 | 2.7 | N/A | 8.177 | 201.4 | Online | 1020C0058922/INVT_05 | Grid connected | 382.8 | 382.4 | 381.9 | 222.4 | 221.1 | 222.3 | 35.758 | 35.773 | 35.708 | 98.57 | 48 | 1 | 50.1 | 23.916 | -0.129 | 266.43 | 24.259 | 699.7 | 699.7 | 689.8 | 689.8 | 693.6 | 693.6 | 687.9 | 687.9 | 692.8 | 692.8 | 701.3 | 701.3 | 693.5 | 693.5 | 694 | 694 | 699.4 | 699.4 | 693.9 | 693.9 | 3.51 | 0 | 0 | 3.41 | 3.57 | 0 | 0 | 3.34 | 3.49 | 0 | 0 | 3.34 | 3.6 | 0 | 3.53 | 0 | 0 | 3.39 | 3.49 | 0 | 60540.85 | 2022/07/02 05:16:51 | 2022/07/01 18:04:57 | 6274.02 | 6160.26 | 6183.8 | 6140.04 | 6122.72 | 6151.44 | 6244.77 | 6218.28 | 6190.84 | 6190.51 | 364.94 | 60537.46 | 0 | 61876.68 | 0
294 | VNM - Đà Nẵng - Nhà Máy | /BCG Energy | 1020C0058922/EM001020C0058922 | 2022-07-02 15:45:00 | 30.8 | 35.3 | 0.9 | N/A | 8.238 | 202 | Online | 1020C0058922/INVT_05 | Grid connected | 383.8 | 384.4 | 384.3 | 223.4 | 222.1 | 223.4 | 35.758 | 35.773 | 35.708 | 98.57 | 47.8 | 1 | 50.01 | 23.948 | -0.067 | 268.44 | 24.293 | 705.2 | 705.2 | 693.9 | 693.9 | 692.5 | 692.5 | 698.1 | 698.1 | 698.9 | 698.9 | 699.5 | 699.5 | 693.5 | 693.5 | 694 | 694 | 699.5 | 699.5 | 693.9 | 693.9 | 3.51 | 0 | 0 | 3.41 | 3.57 | 0 | 0 | 3.34 | 3.49 | 0 | 0 | 3.34 | 3.6 | 0 | 3.53 | 0 | 0 | 3.39 | 3.49 | 0 | 60542.86 | 2022/07/02 05:16:51 | 2022/07/01 18:04:57 | 6274.22 | 6160.47 | 6184 | 6140.24 | 6122.93 | 6151.64 | 6244.98 | 6218.49 | 6191.04 | 6190.72 | 366.92 | 60539.44 | 0 | 61878.73 | 0
295 | VNM - Đà Nẵng - Nhà Máy | /BCG Energy | 1020C0058922/EM001020C0058922 | 2022-07-02 15:50:00 | 30.5 | 35.3 | 0.9 | N/A | 8.298 | 199.1 | Online | 1020C0058922/INVT_05 | Grid connected | 386.3 | 386.7 | 386.6 | 225.4 | 223.1 | 224.4 | 34.909 | 34.934 | 34.882 | 98.57 | 47.6 | 1 | 50.15 | 23.534 | -0.09 | 270.41 | 23.873 | 705.7 | 705.7 | 693.9 | 693.9 | 693.6 | 693.6 | 699.9 | 699.9 | 692.8 | 692.8 | 696.9 | 696.9 | 693.5 | 693.5 | 700 | 700 | 693.4 | 693.4 | 699.8 | 699.8 | 3.51 | 0 | 0 | 3.41 | 3.57 | 0 | 0 | 3.34 | 3.49 | 0 | 0 | 3.34 | 3.6 | 0 | 3.53 | 0 | 0 | 3.39 | 3.49 | 0 | 60544.83 | 2022/07/02 05:16:51 | 2022/07/01 18:04:57 | 6274.43 | 6160.66 | 6184.2 | 6140.44 | 6123.13 | 6151.83 | 6245.18 | 6218.69 | 6191.25 | 6190.92 | 368.89 | 60541.41 | 0 | 61880.73 | 0
296 | VNM - Đà Nẵng - Nhà Máy | /BCG Energy | 1020C0058922/EM001020C0058922 | 2022-07-02 15:55:00 | 30.2 | 35.1 | 1.2 | N/A | 8.357 | 196.4 | Online | 1020C0058922/INVT_05 | Grid connected | 387.4 | 387.7 | 387.7 | 225.4 | 224.1 | 225.4 | 34.264 | 34.318 | 34.24 | 98.57 | 47.6 | 1 | 50.11 | 23.124 | -0.164 | 272.35 | 23.455 | 693.7 | 693.7 | 693.9 | 693.9 | 699.6 | 699.6 | 687.9 | 687.9 | 698.8 | 698.8 | 701.7 | 701.7 | 693.5 | 693.5 | 694 | 694 | 693.4 | 693.4 | 687.9 | 687.9 | 3.51 | 0 | 0 | 3.41 | 3.36 | 0 | 0 | 3.34 | 3.49 | 0 | 0 | 3.34 | 3.6 | 0 | 3.53 | 0 | 0 | 3.39 | 3.49 | 0 | 60546.79 | 2022/07/02 05:16:51 | 2022/07/01 18:04:57 | 6274.63 | 6160.86 | 6184.41 | 6140.63 | 6123.33 | 6152.04 | 6245.38 | 6218.89 | 6191.44 | 6191.12 | 370.85 | 60543.37 | 0 | 61882.73 | 0
297 | VNM - Đà Nẵng - Nhà Máy | /BCG Energy | 1020C0058922/EM001020C0058922 | 2022-07-02 16:00:00 | 30.5 | 35.2 | 0.8 | N/A | 8.415 | 190.2 | Online | 1020C0058922/INVT_05 | Grid connected | 387.4 | 387.7 | 387.7 | 225.4 | 224.1 | 225.4 | 33.206 | 33.026 | 32.966 | 98.59 | 47.4 | 1 | 49.93 | 22.308 | -0.041 | 274.25 | 22.627 | 705.5 | 705.5 | 693.9 | 693.9 | 687.6 | 687.6 | 693.9 | 693.9 | 692.8 | 692.8 | 693.6 | 693.6 | 699.5 | 699.5 | 694.1 | 694.1 | 699.5 | 699.5 | 694.4 | 694.4 | 3.3 | 0 | 0 | 3.21 | 3.36 | 0 | 0 | 3.14 | 3.28 | 0 | 0 | 3.13 | 3.4 | 0 | 3.33 | 0 | 0 | 3.18 | 3.29 | 0 | 60548.67 | 2022/07/02 05:16:51 | 2022/07/01 18:04:57 | 6274.82 | 6161.05 | 6184.6 | 6140.82 | 6123.52 | 6152.22 | 6245.58 | 6219.09 | 6191.63 | 6191.32 | 372.74 | 60545.26 | 0 | 61884.65 | 0
298 | VNM - Đà Nẵng - Nhà Máy | /BCG Energy | 1020C0058922/EM001020C0058922 | 2022-07-02 16:05:00 | 30.4 | 35.3 | 1.5 | N/A | 8.472 | 185 | Online | 1020C0058922/INVT_05 | Grid connected | 388 | 388.5 | 388.1 | 225.4 | 225.1 | 225.4 | 31.983 | 31.945 | 31.866 | 98.59 | 47.2 | 1 | 49.85 | 21.58 | -0.021 | 275.8 | 21.889 | 693.7 | 693.7 | 696.4 | 696.4 | 693.6 | 693.6 | 693.9 | 693.9 | 692.8 | 692.8 | 693.4 | 693.4 | 687.5 | 687.5 | 691.5 | 691.5 | 693.5 | 693.5 | 695.8 | 695.8 | 3.25 | 0 | 0 | 3.06 | 3.22 | 0 | 0 | 3.03 | 3.22 | 0 | 0 | 3.05 | 3.3 | 0 | 3.24 | 0 | 0 | 3.07 | 3.24 | 0 | 60550.22 | 2022/07/02 05:16:51 | 2022/07/01 18:04:57 | 6274.98 | 6161.2 | 6184.76 | 6140.98 | 6123.68 | 6152.38 | 6245.74 | 6219.25 | 6191.79 | 6191.47 | 374.3 | 60546.82 | 0 | 61886.23 | 0
299 | VNM - Đà Nẵng - Nhà Máy | /BCG Energy | 1020C0058922/EM001020C0058922 | 2022-07-02 16:10:00 | 30.5 | 35.1 | 1.1 | N/A | 8.526 | 180 | Online | 1020C0058922/INVT_05 | Grid connected | 389 | 389.5 | 389.2 | 226.4 | 225.1 | 226.4 | 30.718 | 30.882 | 30.623 | 98.59 | 47 | 1 | 50.11 | 20.857 | -0.076 | 277.58 | 21.155 | 689.9 | 689.9 | 687.9 | 687.9 | 693.6 | 693.6 | 693.2 | 693.2 | 692.8 | 692.8 | 695.6 | 695.6 | 689.3 | 689.3 | 694 | 694 | 697.6 | 697.6 | 693.9 | 693.9 | 3.25 | 0 | 0 | 3.06 | 3.22 | 0 | 0 | 3.03 | 3.22 | 0 | 0 | 3.05 | 3.3 | 0 | 3.24 | 0 | 0 | 3.07 | 3.24 | 0 | 60552 | 2022/07/02 05:16:51 | 2022/07/01 18:04:57 | 6275.17 | 6161.39 | 6184.94 | 6141.15 | 6123.86 | 6152.56 | 6245.93 | 6219.43 | 6191.97 | 6191.66 | 376.06 | 60548.58 | 0 | 61888.06 | 0
300 | VNM - Đà Nẵng - Nhà Máy | /BCG Energy | 1020C0058922/EM001020C0058922 | 2022-07-02 16:15:00 | 30.4 | 35.1 | 2 | N/A | 8.58 | 175.8 | Online | 1020C0058922/INVT_05 | Grid connected | 390.1 | 390.5 | 390.3 | 227.6 | 226.3 | 226.4 | 29.835 | 29.802 | 29.758 | 98.6 | 47 | 1 | 50.14 | 20.194 | 0.159 | 279.28 | 20.491 | 693.7 | 693.7 | 699.8 | 699.8 | 687.6 | 687.6 | 693.9 | 693.9 | 692.8 | 692.8 | 699.6 | 699.6 | 693.5 | 693.5 | 694.1 | 694.1 | 693.5 | 693.5 | 688.4 | 688.4 | 3.04 | 0 | 0 | 2.86 | 3.02 | 0 | 0 | 2.83 | 3.02 | 0 | 0 | 2.85 | 3.1 | 0 | 3.04 | 0 | 0 | 2.86 | 3.04 | 0 | 60553.7 | 2022/07/02 05:16:51 | 2022/07/01 18:04:57 | 6275.34 | 6161.56 | 6185.12 | 6141.33 | 6124.03 | 6152.73 | 6246.1 | 6219.6 | 6192.15 | 6191.83 | 377.76 | 60550.28 | 0 | 61889.79 | 0
301 | VNM - Đà Nẵng - Nhà Máy | /BCG Energy | 1020C0058922/EM001020C0058922 | 2022-07-02 16:20:00 | 30 | 34.5 | 1.9 | N/A | 8.632 | 168.6 | Online | 1020C0058922/INVT_05 | Grid connected | 391.1 | 392.5 | 391.3 | 227.6 | 226.3 | 227.4 | 28.272 | 28.259 | 28.1 | 98.6 | 46.8 | 1 | 50.17 | 19.257 | 0.045 | 280.92 | 19.53 | 699.6 | 699.6 | 693.9 | 693.9 | 693.6 | 693.6 | 687.9 | 687.9 | 692.8 | 692.8 | 699.5 | 699.5 | 693.5 | 693.5 | 689.7 | 689.7 | 699.4 | 699.4 | 693.8 | 693.8 | 2.84 | 0 | 0 | 2.86 | 3.02 | 0 | 0 | 2.83 | 2.82 | 0 | 0 | 2.85 | 2.89 | 0 | 2.84 | 0 | 0 | 2.86 | 2.84 | 0 | 60555.36 | 2022/07/02 05:16:51 | 2022/07/01 18:04:57 | 6275.51 | 6161.73 | 6185.29 | 6141.49 | 6124.2 | 6152.9 | 6246.28 | 6219.78 | 6192.31 | 6192.01 | 379.42 | 60551.94 | 0 | 61891.5 | 0
302 | VNM - Đà Nẵng - Nhà Máy | /BCG Energy | 1020C0058922/EM001020C0058922 | 2022-07-02 16:25:00 | 30.1 | 34.2 | 1.2 | N/A | 8.68 | 158.3 | Online | 1020C0058922/INVT_05 | Grid connected | 392.3 | 392.5 | 392.3 | 228.6 | 227.3 | 227.4 | 26.591 | 26.526 | 26.348 | 98.61 | 46.8 | 1 | 50.07 | 18.045 | 0.071 | 282.49 | 18.308 | 696.7 | 696.7 | 699.9 | 699.9 | 687.6 | 687.6 | 693.9 | 693.9 | 689.3 | 689.3 | 702.5 | 702.5 | 693.5 | 693.5 | 697 | 697 | 693.5 | 693.5 | 697.4 | 697.4 | 2.84 | 0 | 0 | 2.64 | 2.82 | 0 | 0 | 2.57 | 2.82 | 0 | 0 | 2.65 | 2.69 | 0 | 2.84 | 0 | 0 | 2.66 | 2.84 | 0 | 60556.91 | 2022/07/02 05:16:51 | 2022/07/01 18:04:57 | 6275.67 | 6161.88 | 6185.45 | 6141.64 | 6124.36 | 6153.05 | 6246.44 | 6219.94 | 6192.46 | 6192.16 | 380.96 | 60553.48 | 0 | 61893.05 | 0
303 | VNM - Đà Nẵng - Nhà Máy | /BCG Energy | 1020C0058922/EM001020C0058922 | 2022-07-02 16:30:00 | 30.4 | 34.1 | 0.7 | N/A | 8.727 | 149.4 | Online | 1020C0058922/INVT_05 | Grid connected | 391.1 | 392.5 | 391.3 | 227.5 | 227.3 | 227.4 | 25.134 | 25.066 | 25.091 | 98.6 | 46.6 | 1 | 49.9 | 17.035 | -0.012 | 283.94 | 17.277 | 691.8 | 691.8 | 693.9 | 693.9 | 693.6 | 693.6 | 687.9 | 687.9 | 691.3 | 691.3 | 697.6 | 697.6 | 681.5 | 681.5 | 694 | 694 | 699.5 | 699.5 | 693.8 | 693.8 | 2.64 | 0 | 0 | 2.44 | 2.61 | 0 | 0 | 2.37 | 2.62 | 0 | 0 | 2.45 | 2.69 | 0 | 2.64 | 0 | 0 | 2.46 | 2.64 | 0 | 60558.36 | 2022/07/02 05:16:51 | 2022/07/01 18:04:57 | 6275.82 | 6162.03 | 6185.6 | 6141.79 | 6124.51 | 6153.19 | 6246.59 | 6220.09 | 6192.62 | 6192.32 | 382.42 | 60554.94 | 0 | 61894.56 | 0
304 | VNM - Đà Nẵng - Nhà Máy | /BCG Energy | 1020C0058922/EM001020C0058922 | 2022-07-02 16:35:00 | 29.7 | 33.3 | 1.7 | N/A | 8.77 | 140.9 | Online | 1020C0058922/INVT_05 | Grid connected | 392.1 | 392.5 | 392.3 | 228.5 | 227.3 | 227.4 | 23.446 | 23.549 | 23.399 | 98.61 | 46.4 | 1 | 49.9 | 16.024 | -0.046 | 285.33 | 16.25 | 693.7 | 693.7 | 688.1 | 688.1 | 688.3 | 688.3 | 698.5 | 698.5 | 698.8 | 698.8 | 687.4 | 687.4 | 687.8 | 687.8 | 694 | 694 | 699.1 | 699.1 | 688.3 | 688.3 | 2.44 | 0 | 0 | 2.23 | 2.41 | 0 | 0 | 2.37 | 2.42 | 0 | 0 | 2.25 | 2.48 | 0 | 2.44 | 0 | 0 | 2.26 | 2.44 | 0 | 60559.75 | 2022/07/02 05:16:51 | 2022/07/01 18:04:57 | 6275.97 | 6162.17 | 6185.74 | 6141.92 | 6124.65 | 6153.34 | 6246.73 | 6220.23 | 6192.76 | 6192.46 | 383.8 | 60556.32 | 0 | 61895.97 | 0
305 | VNM - Đà Nẵng - Nhà Máy | /BCG Energy | 1020C0058922/EM001020C0058922 | 2022-07-02 16:40:00 | 30.2 | 33.4 | 2.4 | N/A | 8.811 | 131.4 | Online | 1020C0058922/INVT_05 | Grid connected | 392.9 | 393.6 | 392.3 | 228.5 | 227.3 | 228.4 | 21.947 | 21.889 | 21.884 | 98.27 | 46.4 | 1 | 49.91 | 14.996 | -0.003 | 286.61 | 15.26 | 681.7 | 681.7 | 687.9 | 687.9 | 691.1 | 691.1 | 691 | 691 | 692.8 | 692.8 | 693.4 | 693.4 | 689.5 | 689.5 | 700 | 700 | 693.4 | 693.4 | 699.9 | 699.9 | 2.24 | 0 | 0 | 2.23 | 2.41 | 0 | 0 | 2.17 | 2.22 | 0 | 0 | 2.25 | 2.27 | 0 | 2.24 | 0 | 0 | 2.26 | 2.24 | 0 | 60561.03 | 2022/07/02 05:16:51 | 2022/07/01 18:04:57 | 6276.1 | 6162.29 | 6185.88 | 6142.06 | 6124.79 | 6153.46 | 6246.87 | 6220.36 | 6192.89 | 6192.59 | 385.1 | 60557.62 | 0 | 61897.29 | 0
306 | VNM - Đà Nẵng - Nhà Máy | /BCG Energy | 1020C0058922/EM001020C0058922 | 2022-07-02 16:45:00 | 30.3 | 33.5 | 1 | N/A | 8.849 | 122.9 | Online | 1020C0058922/INVT_05 | Grid connected | 395 | 395.8 | 394.5 | 229.5 | 228.3 | 229.4 | 20.471 | 20.429 | 20.398 | 98.27 | 46 | 1 | 50.11 | 14.009 | -0.048 | 287.83 | 14.261 | 681.6 | 681.6 | 696.9 | 696.9 | 693.6 | 693.6 | 687.9 | 687.9 | 692.8 | 692.8 | 693.5 | 693.5 | 690.8 | 690.8 | 688 | 688 | 690.8 | 690.8 | 687.8 | 687.8 | 2.24 | 0 | 0 | 2.02 | 2.21 | 0 | 0 | 1.97 | 2.22 | 0 | 0 | 2.05 | 2.27 | 0 | 2.24 | 0 | 0 | 2.06 | 2.24 | 0 | 60562.25 | 2022/07/02 05:16:51 | 2022/07/01 18:04:57 | 6276.23 | 6162.42 | 6186 | 6142.17 | 6124.91 | 6153.59 | 6247 | 6220.49 | 6193.01 | 6192.72 | 386.3 | 60558.82 | 0 | 61898.54 | 0
307 | VNM - Đà Nẵng - Nhà Máy | /BCG Energy | 1020C0058922/EM001020C0058922 | 2022-07-02 16:50:00 | 30.3 | 33.5 | 0.9 | N/A | 8.885 | 114.3 | Online | 1020C0058922/INVT_05 | Grid connected | 396 | 397 | 395.5 | 230.5 | 229.3 | 230.4 | 18.966 | 18.942 | 18.931 | 98.4 | 46 | 1 | 50.17 | 13.016 | 0.016 | 288.95 | 13.225 | 688 | 688 | 681.9 | 681.9 | 687.6 | 687.6 | 682.9 | 682.9 | 681 | 681 | 687.1 | 687.1 | 687.5 | 687.5 | 687.7 | 687.7 | 687.5 | 687.5 | 692.9 | 692.9 | 2.04 | 0 | 0 | 1.82 | 2.01 | 0 | 0 | 1.97 | 2 | 0 | 0 | 1.84 | 2.07 | 0 | 2.04 | 0 | 0 | 1.86 | 2.04 | 0 | 60563.38 | 2022/07/02 05:16:51 | 2022/07/01 18:04:57 | 6276.34 | 6162.53 | 6186.12 | 6142.28 | 6125.03 | 6153.7 | 6247.12 | 6220.61 | 6193.12 | 6192.84 | 387.42 | 60559.94 | 0 | 61899.69 | 0
308 | VNM - Đà Nẵng - Nhà Máy | /BCG Energy | 1020C0058922/EM001020C0058922 | 2022-07-02 16:55:00 | 30.3 | 33.6 | 1.2 | N/A | 8.918 | 105.1 | Online | 1020C0058922/INVT_05 | Grid connected | 395 | 395.8 | 395.5 | 229.5 | 229.3 | 230.4 | 17.465 | 17.444 | 17.407 | 98.3 | 45.8 | 1 | 49.99 | 11.945 | -0.028 | 289.99 | 12.149 | 681.6 | 681.6 | 681.9 | 681.9 | 683.3 | 683.3 | 684.1 | 684.1 | 692.8 | 692.8 | 681.5 | 681.5 | 688.8 | 688.8 | 682 | 682 | 686.2 | 686.2 | 699.8 | 699.8 | 1.84 | 0 | 0 | 1.82 | 1.81 | 0 | 0 | 1.77 | 1.8 | 0 | 0 | 1.84 | 1.87 | 0 | 1.84 | 0 | 0 | 1.86 | 1.84 | 0 | 60564.42 | 2022/07/02 05:16:51 | 2022/07/01 18:04:57 | 6276.45 | 6162.64 | 6186.23 | 6142.39 | 6125.14 | 6153.8 | 6247.23 | 6220.72 | 6193.23 | 6192.95 | 388.47 | 60560.99 | 0 | 61900.78 | 0
309 | VNM - Đà Nẵng - Nhà Máy | /BCG Energy | 1020C0058922/EM001020C0058922 | 2022-07-02 17:00:00 | 30.4 | 33.7 | 0 | N/A | 8.948 | 95.8 | Online | 1020C0058922/INVT_05 | Grid connected | 396.1 | 396.8 | 396.7 | 230.6 | 229.3 | 230.4 | 15.945 | 15.919 | 15.925 | 98.3 | 45.6 | 1 | 49.93 | 10.906 | 0.045 | 290.95 | 11.091 | 687.7 | 687.7 | 684.9 | 684.9 | 685.2 | 685.2 | 686.2 | 686.2 | 674.8 | 674.8 | 693.5 | 693.5 | 684.1 | 684.1 | 688 | 688 | 687.5 | 687.5 | 681.8 | 681.8 | 1.64 | 0 | 0 | 1.62 | 1.81 | 0 | 0 | 1.57 | 1.8 | 0 | 0 | 1.64 | 1.87 | 0 | 1.84 | 0 | 0 | 1.66 | 1.84 | 0 | 60565.37 | 2022/07/02 05:16:51 | 2022/07/01 18:04:57 | 6276.55 | 6162.73 | 6186.33 | 6142.48 | 6125.24 | 6153.9 | 6247.33 | 6220.82 | 6193.33 | 6193.05 | 389.42 | 60561.94 | 0 | 61901.76 | 0
310 | VNM - Đà Nẵng - Nhà Máy | /BCG Energy | 1020C0058922/EM001020C0058922 | 2022-07-02 17:05:00 | 30.3 | 33.6 | 0.8 | N/A | 8.975 | 87.1 | Online | 1020C0058922/INVT_05 | Grid connected | 396.1 | 396.8 | 395.7 | 230.6 | 229.3 | 230.4 | 14.509 | 14.428 | 14.466 | 98.3 | 45.4 | 1 | 49.89 | 9.852 | -0.095 | 291.82 | 10.015 | 681.7 | 681.7 | 683.5 | 683.5 | 686.6 | 686.6 | 676.2 | 676.2 | 674.8 | 674.8 | 687.4 | 687.4 | 681.5 | 681.5 | 676 | 676 | 681.4 | 681.4 | 675.8 | 675.8 | 1.64 | 0 | 0 | 1.42 | 1.6 | 0 | 0 | 1.37 | 1.6 | 0 | 0 | 1.44 | 1.67 | 0 | 1.64 | 0 | 0 | 1.46 | 1.64 | 0 | 60566.24 | 2022/07/02 05:16:51 | 2022/07/01 18:04:57 | 6276.64 | 6162.83 | 6186.42 | 6142.58 | 6125.33 | 6153.98 | 6247.42 | 6220.91 | 6193.41 | 6193.14 | 390.29 | 60562.81 | 0 | 61902.66 | 0
311 | VNM - Đà Nẵng - Nhà Máy | /BCG Energy | 1020C0058922/EM001020C0058922 | 2022-07-02 17:10:00 | 29.8 | 32.7 | 1.1 | N/A | 9 | 78.3 | Online | 1020C0058922/INVT_05 | Grid connected | 397.1 | 397.8 | 396.7 | 230.6 | 230.3 | 230.4 | 12.83 | 12.956 | 12.759 | 98.29 | 45.2 | 1 | 49.82 | 8.794 | 0.007 | 292.59 | 8.945 | 681.7 | 681.7 | 681.4 | 681.4 | 681.6 | 681.6 | 669.9 | 669.9 | 680.8 | 680.8 | 681.5 | 681.5 | 675.7 | 675.7 | 670 | 670 | 675.7 | 675.7 | 675.8 | 675.8 | 1.44 | 0 | 0 | 1.21 | 1.4 | 0 | 0 | 1.37 | 1.4 | 0 | 0 | 1.24 | 1.47 | 0 | 1.44 | 0 | 0 | 1.25 | 1.44 | 0 | 60567.01 | 2022/07/02 05:16:51 | 2022/07/01 18:04:57 | 6276.73 | 6162.9 | 6186.5 | 6142.65 | 6125.41 | 6154.07 | 6247.5 | 6220.99 | 6193.49 | 6193.22 | 391.06 | 60563.58 | 0 | 61903.46 | 0
312 | VNM - Đà Nẵng - Nhà Máy | /BCG Energy | 1020C0058922/EM001020C0058922 | 2022-07-02 17:15:00 | 30 | 32.4 | 0.8 | N/A | 9.022 | 69.4 | Online | 1020C0058922/INVT_05 | Grid connected | 396.9 | 397.8 | 396.7 | 230.6 | 230.3 | 230.4 | 11.317 | 11.279 | 11.29 | 97.96 | 45.2 | 1 | 50.04 | 7.768 | 0.003 | 293.28 | 7.929 | 675.7 | 675.7 | 672.3 | 672.3 | 672.9 | 672.9 | 667.4 | 667.4 | 674.8 | 674.8 | 675.5 | 675.5 | 672.1 | 672.1 | 664 | 664 | 684 | 684 | 681.8 | 681.8 | 1.24 | 0 | 0 | 1.21 | 1.4 | 0 | 0 | 1.17 | 1.2 | 0 | 0 | 1.24 | 1.27 | 0 | 1.24 | 0 | 0 | 1.25 | 1.24 | 0 | 60567.7 | 2022/07/02 05:16:51 | 2022/07/01 18:04:57 | 6276.8 | 6162.97 | 6186.58 | 6142.71 | 6125.48 | 6154.13 | 6247.58 | 6221.07 | 6193.56 | 6193.3 | 391.75 | 60564.27 | 0 | 61904.18 | 0
313 | VNM - Đà Nẵng - Nhà Máy | /BCG Energy | 1020C0058922/EM001020C0058922 | 2022-07-02 17:20:00 | 29.8 | 32.1 | 1.1 | N/A | 9.042 | 61.3 | Online | 1020C0058922/INVT_05 | Grid connected | 396.9 | 397.7 | 397.8 | 230.6 | 230.3 | 231.4 | 9.869 | 10 | 9.994 | 97.81 | 45 | 1 | 50 | 6.786 | -0.03 | 293.89 | 6.938 | 663.6 | 663.6 | 671.6 | 671.6 | 680.5 | 680.5 | 675.3 | 675.3 | 674.8 | 674.8 | 675.5 | 675.5 | 674 | 674 | 682 | 682 | 686 | 686 | 669.8 | 669.8 | 1.24 | 0 | 0 | 1.01 | 1.2 | 0 | 0 | 0.97 | 1.2 | 0 | 0 | 1.04 | 1.27 | 0 | 1.24 | 0 | 0 | 1.05 | 1.24 | 0 | 60568.31 | 2022/07/02 05:16:51 | 2022/07/01 18:04:57 | 6276.87 | 6163.03 | 6186.64 | 6142.78 | 6125.55 | 6154.19 | 6247.65 | 6221.13 | 6193.63 | 6193.36 | 392.35 | 60564.87 | 0 | 61904.83 | 0
314 | VNM - Đà Nẵng - Nhà Máy | /BCG Energy | 1020C0058922/EM001020C0058922 | 2022-07-02 17:25:00 | 29.7 | 31.8 | 0.8 | N/A | 9.059 | 53.6 | Online | 1020C0058922/INVT_05 | Grid connected | 396.9 | 398.7 | 397.8 | 230.6 | 230.3 | 231.4 | 8.615 | 8.758 | 8.739 | 97.55 | 44.8 | 1 | 49.99 | 5.883 | -0.055 | 294.42 | 6.031 | 669.7 | 669.7 | 681.8 | 681.8 | 669.7 | 669.7 | 675.9 | 675.9 | 668.8 | 668.8 | 675.4 | 675.4 | 675.6 | 675.6 | 658.1 | 658.1 | 675.6 | 675.6 | 669.9 | 669.9 | 1.04 | 0 | 0 | 0.81 | 1 | 0 | 0 | 0.97 | 1 | 0 | 0 | 0.84 | 1.07 | 0 | 1.04 | 0 | 0 | 0.85 | 1.04 | 0 | 60568.84 | 2022/07/02 05:16:51 | 2022/07/01 18:04:57 | 6276.92 | 6163.08 | 6186.7 | 6142.83 | 6125.61 | 6154.25 | 6247.71 | 6221.19 | 6193.68 | 6193.42 | 392.88 | 60565.4 | 0 | 61905.39 | 0
315 | VNM - Đà Nẵng - Nhà Máy | /BCG Energy | 1020C0058922/EM001020C0058922 | 2022-07-02 17:30:00 | 29.5 | 31.3 | 1.5 | N/A | 9.074 | 46 | Online | 1020C0058922/INVT_05 | Grid connected | 396.9 | 398 | 397.5 | 230.6 | 230.3 | 231.4 | 7.388 | 7.294 | 7.296 | 97.2 | 44.8 | 1 | 50.09 | 4.987 | 0.008 | 294.87 | 5.14 | 671.9 | 671.9 | 669.9 | 669.9 | 663.6 | 663.6 | 663.9 | 663.9 | 671.3 | 671.3 | 661.2 | 661.2 | 663.5 | 663.5 | 655.8 | 655.8 | 663.4 | 663.4 | 653.6 | 653.6 | 0.84 | 0 | 0 | 0.81 | 1 | 0 | 0 | 0.77 | 1 | 0 | 0 | 0.84 | 0.87 | 0 | 0.84 | 0 | 0 | 0.85 | 0.84 | 0 | 60569.29 | 2022/07/02 05:16:51 | 2022/07/01 18:04:57 | 6276.97 | 6163.13 | 6186.75 | 6142.88 | 6125.66 | 6154.29 | 6247.76 | 6221.24 | 6193.72 | 6193.47 | 393.33 | 60565.85 | 0 | 61905.87 | 0
316 | VNM - Đà Nẵng - Nhà Máy | /BCG Energy | 1020C0058922/EM001020C0058922 | 2022-07-02 17:35:00 | 29.3 | 30.8 | 1 | N/A | 9.087 | 38.2 | Online | 1020C0058922/INVT_05 | Grid connected | 395.6 | 396.8 | 396.2 | 229.5 | 229 | 230.3 | 6.131 | 6.059 | 6.055 | 96.73 | 44.6 | 1 | 50.09 | 4.103 | 0.015 | 295.25 | 4.229 | 657.7 | 657.7 | 660.1 | 660.1 | 659.2 | 659.2 | 665 | 665 | 650.8 | 650.8 | 651.5 | 651.5 | 657.5 | 657.5 | 664 | 664 | 661.5 | 661.5 | 663.8 | 663.8 | 0.84 | 0 | 0 | 0.61 | 0.8 | 0 | 0 | 0.57 | 0.8 | 0 | 0 | 0.64 | 0.87 | 0 | 0.84 | 0 | 0 | 0.65 | 0.84 | 0 | 60569.67 | 2022/07/02 05:16:51 | 2022/07/01 18:04:57 | 6277.02 | 6163.17 | 6186.8 | 6142.91 | 6125.7 | 6154.34 | 6247.8 | 6221.28 | 6193.77 | 6193.52 | 393.71 | 60566.23 | 0 | 61906.31 | 0
317 | VNM - Đà Nẵng - Nhà Máy | /BCG Energy | 1020C0058922/EM001020C0058922 | 2022-07-02 17:40:00 | 29.4 | 30.6 | 1.9 | N/A | 9.097 | 31.1 | Online | 1020C0058922/INVT_05 | Grid connected | 394.5 | 395.7 | 395.1 | 229.4 | 229 | 230.3 | 4.891 | 4.817 | 4.802 | 96.36 | 44.8 | 1 | 49.93 | 3.267 | 0.005 | 295.55 | 3.382 | 651.7 | 651.7 | 663.9 | 663.9 | 646.6 | 646.6 | 634.4 | 634.4 | 668.8 | 668.8 | 651.5 | 651.5 | 652.7 | 652.7 | 658 | 658 | 670.7 | 670.7 | 657.9 | 657.9 | 0.64 | 0 | 0 | 0.41 | 0.6 | 0 | 0 | 0.57 | 0.6 | 0 | 0 | 0.44 | 0.67 | 0 | 0.64 | 0 | 0 | 0.45 | 0.64 | 0 | 60569.97 | 2022/07/02 05:16:51 | 2022/07/01 18:04:57 | 6277.05 | 6163.21 | 6186.83 | 6142.94 | 6125.73 | 6154.36 | 6247.84 | 6221.32 | 6193.79 | 6193.55 | 394.02 | 60566.54 | 0 | 61906.62 | 0
318 | VNM - Đà Nẵng - Nhà Máy | /BCG Energy | 1020C0058922/EM001020C0058922 | 2022-07-02 17:45:00 | 29.4 | 30.3 | 1.6 | N/A | 9.105 | 24.4 | Online | 1020C0058922/INVT_05 | Grid connected | 395.8 | 398 | 397.1 | 230.4 | 230 | 231.3 | 3.742 | 3.752 | 3.747 | 95.28 | 44.8 | 1 | 50.12 | 2.504 | -0.041 | 295.79 | 2.628 | 639.7 | 639.7 | 650.5 | 650.5 | 682.9 | 682.9 | 651.2 | 651.2 | 662.7 | 662.7 | 657.4 | 657.4 | 643.8 | 643.8 | 664 | 664 | 649.8 | 649.8 | 633.8 | 633.8 | 0.38 | 0 | 0 | 0.41 | 0.6 | 0 | 0 | 0.37 | 0.6 | 0 | 0 | 0.44 | 0.47 | 0 | 0.38 | 0 | 0 | 0.45 | 0.37 | 0 | 60570.21 | 2022/07/02 05:16:51 | 2022/07/01 18:04:57 | 6277.08 | 6163.23 | 6186.86 | 6142.97 | 6125.76 | 6154.38 | 6247.87 | 6221.35 | 6193.81 | 6193.58 | 394.25 | 60566.77 | 0 | 61906.89 | 0
319 | VNM - Đà Nẵng - Nhà Máy | /BCG Energy | 1020C0058922/EM001020C0058922 | 2022-07-02 17:50:00 | 29.4 | 30.2 | 1 | N/A | 9.112 | 18.3 | Online | 1020C0058922/INVT_05 | Grid connected | 395.8 | 397.1 | 396.1 | 230.4 | 230 | 231.3 | 2.725 | 2.715 | 2.721 | 94.24 | 44.8 | 1 | 49.97 | 1.841 | -0.033 | 295.97 | 1.954 | 651.7 | 651.7 | 636.8 | 636.8 | 633.6 | 633.6 | 639.9 | 639.9 | 636.9 | 636.9 | 633.5 | 633.5 | 633.5 | 633.5 | 646 | 646 | 633.4 | 633.4 | 633.8 | 633.8 | 0.38 | 0 | 0 | 0.21 | 0.4 | 0 | 0 | 0.37 | 0.4 | 0 | 0 | 0.24 | 0.47 | 0 | 0.38 | 0 | 0 | 0.25 | 0.37 | 0 | 60570.39 | 2022/07/02 05:16:51 | 2022/07/01 18:04:57 | 6277.1 | 6163.24 | 6186.88 | 6142.99 | 6125.78 | 6154.41 | 6247.89 | 6221.37 | 6193.84 | 6193.6 | 394.43 | 60566.95 | 0 | 61907.1 | 0
320 | VNM - Đà Nẵng - Nhà Máy | /BCG Energy | 1020C0058922/EM001020C0058922 | 2022-07-02 17:55:00 | 29.5 | 30.1 | 1.2 | N/A | 9.116 | 12.9 | Online | 1020C0058922/INVT_05 | Grid connected | 395.8 | 397.1 | 396.1 | 230.4 | 230 | 231.3 | 1.895 | 1.888 | 1.893 | 94.06 | 45 | 1 | 50.11 | 1.243 | 0.021 | 296.1 | 1.321 | 639.6 | 639.6 | 633.9 | 633.9 | 614.6 | 614.6 | 614.3 | 614.3 | 608.8 | 608.8 | 621.4 | 621.4 | 640 | 640 | 610.5 | 610.5 | 633.4 | 633.4 | 615.7 | 615.7 | 0.38 | 0 | 0 | 0.21 | 0.4 | 0 | 0 | 0.17 | 0.4 | 0 | 0 | 0.24 | 0.27 | 0 | 0.38 | 0 | 0 | 0.25 | 0.37 | 0 | 60570.52 | 2022/07/02 05:16:51 | 2022/07/01 18:04:57 | 6277.12 | 6163.26 | 6186.9 | 6142.99 | 6125.8 | 6154.42 | 6247.91 | 6221.38 | 6193.85 | 6193.62 | 394.56 | 60567.08 | 0 | 61907.25 | 0
321 | VNM - Đà Nẵng - Nhà Máy | /BCG Energy | 1020C0058922/EM001020C0058922 | 2022-07-02 18:00:00 | 29.3 | 29.8 | 0.8 | N/A | 9.12 | 8.6 | Online | 1020C0058922/INVT_05 | Grid connected | 395.6 | 397.1 | 396.1 | 230.4 | 230 | 230.3 | 1.26 | 1.256 | 1.258 | 87.48 | 45 | 0.998 | 50.13 | 0.757 | -0.013 | 296.16 | 0.865 | 603.7 | 603.7 | 614.5 | 614.5 | 602.4 | 602.4 | 574.6 | 574.6 | 602.8 | 602.8 | 597.4 | 597.4 | 589.9 | 589.9 | 586 | 586 | 591.4 | 591.4 | 606.5 | 606.5 | 0.07 | 0 | 0 | 0.1 | 0.07 | 0 | 0 | 0.01 | 0.08 | 0 | 0 | 0.03 | 0.27 | 0 | 0.07 | 0 | 0 | 0.02 | 0.08 | 0 | 60570.58 | 2022/07/02 05:16:51 | 2022/07/01 18:04:57 | 6277.13 | 6163.26 | 6186.91 | 6143.01 | 6125.81 | 6154.42 | 6247.92 | 6221.39 | 6193.85 | 6193.63 | 394.63 | 60567.15 | 0 | 61907.33 | 0
322 | VNM - Đà Nẵng - Nhà Máy | /BCG Energy | 1020C0058922/EM001020C0058922 | 2022-07-02 18:05:00 | 29.3 | 29.6 | 0.4 | N/A | 9.122 | 4.8 | Online | 1020C0058922/INVT_05 | Grid connected | 396.3 | 397.4 | 397.1 | 230.4 | 230 | 231.5 | 0.656 | 0.646 | 0.647 | 83.68 | 45 | 0.999 | 50.11 | 0.35 | -0.017 | 296.21 | 0.418 | 598 | 598 | 579.9 | 579.9 | 579.9 | 579.9 | 574.6 | 574.6 | 601 | 601 | 561.7 | 561.7 | 573.6 | 573.6 | 581.2 | 581.2 | 579.3 | 579.3 | 561.8 | 561.8 | 0.07 | 0 | 0 | 0 | 0.07 | 0 | 0 | 0.01 | 0.08 | 0 | 0 | 0.03 | 0.27 | 0 | 0.07 | 0 | 0 | 0 | 0.08 | 0 | 60570.63 | 2022/07/02 05:16:51 | 2022/07/01 18:04:57 | 6277.13 | 6163.26 | 6186.91 | 6143.01 | 6125.82 | 6154.43 | 6247.93 | 6221.4 | 6193.86 | 6193.64 | 394.67 | 60567.19 | 0 | 61907.39 | 0
323 | VNM - Đà Nẵng - Nhà Máy | /BCG Energy | 1020C0058922/EM001020C0058922 | 2022-07-02 18:10:00 | 29.2 | 29.5 | 1.1 | N/A | 9.123 | 2.5 | Online | 1020C0058922/INVT_05 | Grid connected | 396.3 | 397.4 | 396 | 230.4 | 230 | 231.5 | 0.25 | 0.216 | 0.217 | 74.6 | 45 | 0.976 | 50.14 | 0.093 | -0.019 | 296.23 | 0.115 | 561.7 | 561.7 | 513.9 | 513.9 | 576.4 | 576.4 | 546.6 | 546.6 | 532.6 | 532.6 | 561.4 | 561.4 | 521.7 | 521.7 | 544 | 544 | 561.4 | 561.4 | 561.8 | 561.8 | 0.07 | 0 | 0 | -0.01 | 0.07 | 0 | 0 | -0.01 | 0.08 | 0 | 0 | -0.01 | 0.27 | 0 | 0.07 | 0 | 0 | -0.01 | 0.08 | 0 | 60570.65 | 2022/07/02 05:16:51 | 2022/07/01 18:04:57 | 6277.14 | 6163.27 | 6186.92 | 6143.01 | 6125.82 | 6154.43 | 6247.93 | 6221.4 | 6193.86 | 6193.64 | 394.69 | 60567.21 | 0 | 61907.42 | 0
324 | VNM - Đà Nẵng - Nhà Máy | /BCG Energy | 1020C0058922/EM001020C0058922 | 2022-07-02 18:15:00 | 29.1 | 29.3 | 0.4 | N/A | 9.123 | 1.2 | Online | 1020C0058922/INVT_05 | Grid connected | 396.3 | 397.4 | 396.2 | 230.4 | 230 | 231.5 | 0.04 | 0.015 | 0.015 | 0 | 45.2 | 0 | 50.19 | 0 | 0.035 | 296.23 | 0 | 511.7 | 511.7 | 452.5 | 452.5 | 544.2 | 544.2 | 520 | 520 | 477.1 | 477.1 | 531.4 | 531.4 | 501.5 | 501.5 | 436 | 436 | 508.9 | 508.9 | 565.1 | 565.1 | 0.07 | 0 | 0 | -0.01 | 0.07 | 0 | 0 | -0.01 | 0.08 | 0 | 0 | -0.01 | 0.07 | 0 | 0.07 | 0 | 0 | -0.01 | 0.08 | 0 | 60570.65 | 2022/07/02 05:16:51 | 2022/07/01 18:04:57 | 6277.14 | 6163.27 | 6186.92 | 6143.01 | 6125.83 | 6154.43 | 6247.94 | 6221.41 | 6193.86 | 6193.65 | 394.69 | 60567.21 | 0 | 61907.46 | 0
325 | VNM - Đà Nẵng - Nhà Máy | /BCG Energy | 1020C0058922/EM001020C0058922 | 2022-07-02 18:20:00 | 29.2 | 29.3 | 0.9 | N/A | 9.123 | 0.8 | Online | 1020C0058922/INVT_05 | Standby : sunlight detection | 396.8 | 398.4 | 397.3 | 232 | 231.5 | 230.5 | 0 | 0 | 0 | 0 | 48.3 | 0 | 50.14 | 0 | 0 | 296.23 | 0 | 467.3 | 467.3 | 467.2 | 467.2 | 467.5 | 467.5 | 467.2 | 467.2 | 467 | 467 | 466.7 | 466.7 | 467.2 | 467.2 | 468 | 468 | 467.3 | 467.3 | 467.5 | 467.5 | 0 | 0 | 0 | 0 | 0 | 0 | 0 | 0 | 0 | 0 | 0 | 0 | 0 | 0 | 0 | 0 | 0 | 0 | 0 | 0 | 60570.65 | 2022/07/02 05:16:51 | 2022/07/02 18:18:03 | 6277.14 | 6163.27 | 6186.92 | 6143.01 | 6125.83 | 6154.43 | 6247.94 | 6221.41 | 6193.86 | 6193.65 | 394.69 | 60567.21 | 0 | 61907.46 | 0
326 | VNM - Đà Nẵng - Nhà Máy | /BCG Energy | 1020C0058922/EM001020C0058922 | 2022-07-02 18:25:00 | 29.1 | 29.2 | 0.6 | N/A | 9.124 | 0 | Online | 1020C0058922/INVT_05 | Standby : initialization | 395.4 | 397 | 396.9 | 230.8 | 230.4 | 229.5 | 0 | 0 | 0 | 0 | 51.3 | 0 | 50.15 | 0 | 0 | 296.23 | 0 | 127.7 | 127.7 | 127.3 | 127.3 | 127.2 | 127.2 | 127.2 | 127.2 | 126.6 | 126.6 | 127.1 | 127.1 | 127.4 | 127.4 | 127.4 | 127.4 | 127.6 | 127.6 | 127.5 | 127.5 | 0 | 0 | 0 | 0 | 0 | 0 | 0 | 0 | 0 | 0 | 0 | 0 | 0 | 0 | 0 | 0 | 0 | 0 | 0 | 0 | 60570.65 | 2022/07/02 05:16:51 | 2022/07/02 18:18:03 | 6277.14 | 6163.27 | 6186.92 | 6143.01 | 6125.83 | 6154.43 | 6247.94 | 6221.41 | 6193.86 | 6193.65 | 394.69 | 60567.21 | 0 | 61907.46 | 0
327 | VNM - Đà Nẵng - Nhà Máy | /BCG Energy | 1020C0058922/EM001020C0058922 | 2022-07-02 18:30:00 | 29.1 | 29.2 | 0.5 | N/A | 9.124 | 0 | Online | 1020C0058922/INVT_05 | Standby : initialization | 395.4 | 397 | 396.9 | 230.8 | 230.4 | 229.5 | 0 | 0 | 0 | 0 | 52.1 | 0 | 50.15 | 0 | 0 | 296.23 | 0 | 127.7 | 127.7 | 127.3 | 127.3 | 127.2 | 127.2 | 127.2 | 127.2 | 126.6 | 126.6 | 127.1 | 127.1 | 127.4 | 127.4 | 127.4 | 127.4 | 127.6 | 127.6 | 127.5 | 127.5 | 0 | 0 | 0 | 0 | 0 | 0 | 0 | 0 | 0 | 0 | 0 | 0 | 0 | 0 | 0 | 0 | 0 | 0 | 0 | 0 | 60570.65 | 2022/07/02 05:16:51 | 2022/07/02 18:18:03 | 6277.14 | 6163.27 | 6186.92 | 6143.01 | 6125.83 | 6154.43 | 6247.94 | 6221.41 | 6193.86 | 6193.65 | 394.69 | 60567.21 | 0 | 61907.46 | 0
328 | VNM - Đà Nẵng - Nhà Máy | /BCG Energy | 1020C0058922/EM001020C0058922 | 2022-07-02 18:35:00 | 29.1 | 29.2 | 0.8 | N/A | 9.124 | 0 | Online | 1020C0058922/INVT_05 | Standby : no sunlight | N/A | N/A | N/A | 0 | 0 | 0 | 0 | 0 | 0 | 0 | 52 | 0 | 0 | 0 | 0 | 296.23 | 0 | 0 | 0 | 0 | 0 | 0 | 0 | 0 | 0 | 0 | 0 | 0 | 0 | 0 | 0 | 0 | 0 | 0 | 0 | 0 | 0 | 0 | 0 | 0 | 0 | 0 | 0 | 0 | 0 | 0 | 0 | 0 | 0 | 0 | 0 | 0 | 0 | 0 | 0 | 0 | 0 | 60570.65 | 2022/07/02 05:16:51 | 2022/07/02 18:18:03 | 6277.14 | 6163.27 | 6186.92 | 6143.01 | 6125.83 | 6154.43 | 6247.94 | 6221.41 | 6193.86 | 6193.65 | N/A | N/A | -0.1 | 61907.46 | 0
329 | VNM - Đà Nẵng - Nhà Máy | /BCG Energy | 1020C0058922/EM001020C0058922 | 2022-07-03 00:00:00 | 28.5 | 28.8 | 0 | N/A | 0 | 0 | Online | 1020C0058922/INVT_05 | N/A | N/A | N/A | N/A | 0 | 0 | 0 | 0 | 0 | 0 | 0 | 44.6 | 0 | 0 | 0 | 0 | 0 | 0 | 0 | 0 | 0 | 0 | 0 | 0 | 0 | 0 | 0 | 0 | 0 | 0 | 0 | 0 | 0 | 0 | 0 | 0 | 0 | 0 | 0 | 0 | 0 | 0 | 0 | 0 | 0 | 0 | 0 | 0 | 0 | 0 | 0 | 0 | 0 | 0 | 0 | 0 | 0 | 0 | 60570.65 | N/A | N/A | 6277.14 | 6163.27 | 6186.92 | 6143.01 | 6125.83 | 6154.43 | 6247.94 | 6221.41 | 6193.86 | 6193.65 | N/A | N/A | -0.1 | 61907.46 | 0
330 | VNM - Đà Nẵng - Nhà Máy | /BCG Energy | 1020C0058922/EM001020C0058922 | 2022-07-03 05:00:00 | 27.8 | 28.3 | 1.4 | N/A | 0 | 0.3 | Online | 1020C0058922/INVT_05 | Standby : initialization | 0 | 0 | 0 | 0 | 0 | 0 | 0 | 0 | 0 | 0 | 43.4 | 0 | 0 | 0 | 0 | 0 | 0 | 0 | 0 | 0 | 0 | 0 | 0 | 0 | 0 | 0 | 0 | 0 | 0 | 0 | 0 | 0 | 0 | 0 | 0 | 0 | 0 | 0 | 0 | 0 | 0 | 0 | 0 | 0 | 0 | 0 | 0 | 0 | 0 | 0 | 0 | 0 | 0 | 0 | 0 | 0 | 0 | 60570.65 | 2022/07/02 05:16:51 | 2022/07/02 18:18:03 | 6277.14 | 6163.27 | 6186.92 | 6143.01 | 6125.83 | 6154.43 | 6247.94 | 6221.41 | 6193.86 | 6193.65 | 394.69 | 60567.21 | 0 | 61907.46 | 0
331 | VNM - Đà Nẵng - Nhà Máy | /BCG Energy | 1020C0058922/EM001020C0058922 | 2022-07-03 05:05:00 | 27.9 | 28.4 | 0 | N/A | 0 | 0.6 | Online | 1020C0058922/INVT_05 | Standby : sunlight detection | 386.8 | 389.1 | 387.3 | 226 | 225.7 | 224.7 | 0 | 0 | 0 | 0 | 43 | 0 | 50.14 | 0 | 0 | 0 | 0 | 453.2 | 453.2 | 453.6 | 453.6 | 453.1 | 453.1 | 453.6 | 453.6 | 452.4 | 452.4 | 453.4 | 453.4 | 453.1 | 453.1 | 453.4 | 453.4 | 453.2 | 453.2 | 452.9 | 452.9 | 0 | 0 | 0 | 0 | 0 | 0 | 0 | 0 | 0 | 0 | 0 | 0 | 0 | 0 | 0 | 0 | 0 | 0 | 0 | 0 | 60570.65 | 2022/07/02 05:16:51 | 2022/07/02 18:18:03 | 6277.14 | 6163.27 | 6186.92 | 6143.01 | 6125.83 | 6154.43 | 6247.94 | 6221.41 | 6193.86 | 6193.65 | 394.69 | 60567.21 | 0 | 61907.46 | 0
332 | VNM - Đà Nẵng - Nhà Máy | /BCG Energy | 1020C0058922/EM001020C0058922 | 2022-07-03 05:10:00 | 28 | 28.6 | 0.6 | N/A | 0 | 0.9 | Online | 1020C0058922/INVT_05 | Standby : sunlight detection | 387 | 388.6 | 387.2 | 225.4 | 225.4 | 224.7 | 0 | 0 | 0 | 0 | 43 | 0 | 49.93 | 0 | 0 | 0 | 0 | 489.7 | 489.7 | 490.1 | 490.1 | 489.8 | 489.8 | 489.9 | 489.9 | 489.6 | 489.6 | 489.9 | 489.9 | 489.8 | 489.8 | 490.1 | 490.1 | 489.4 | 489.4 | 489.6 | 489.6 | 0 | 0 | 0 | 0 | 0 | 0 | 0 | 0 | 0 | 0 | 0 | 0 | 0 | 0 | 0 | 0 | 0 | 0 | 0 | 0 | 60570.65 | 2022/07/02 05:16:51 | 2022/07/02 18:18:03 | 6277.14 | 6163.27 | 6186.92 | 6143.01 | 6125.83 | 6154.43 | 6247.94 | 6221.41 | 6193.86 | 6193.65 | 394.69 | 60567.21 | 0 | 61907.46 | 0
333 | VNM - Đà Nẵng - Nhà Máy | /BCG Energy | 1020C0058922/EM001020C0058922 | 2022-07-03 05:15:00 | 28.3 | 28.7 | 1.2 | N/A | 0 | 1.7 | Online | 1020C0058922/INVT_05 | Standby : sunlight detection | 388.3 | 389.9 | 388.8 | 225.4 | 226.2 | 225.8 | 0 | 0 | 0 | 0 | 43.2 | 0 | 50.1 | 0 | 0 | 0 | 0 | 655.4 | 655.4 | 654.2 | 654.2 | 654.3 | 654.3 | 649.8 | 649.8 | 654.9 | 654.9 | 651.6 | 651.6 | 655.6 | 655.6 | 652.5 | 652.5 | 656.3 | 656.3 | 651.7 | 651.7 | 0 | 0 | 0 | 0 | 0 | 0 | 0 | 0 | 0 | 0 | 0 | 0 | 0 | 0 | 0 | 0 | 0 | 0 | 0 | 0 | 60570.65 | 2022/07/02 05:16:51 | 2022/07/02 18:18:03 | 6277.14 | 6163.27 | 6186.92 | 6143.01 | 6125.83 | 6154.43 | 6247.94 | 6221.41 | 6193.86 | 6193.65 | 394.69 | 60567.21 | 0 | 61907.46 | 0
334 | VNM - Đà Nẵng - Nhà Máy | /BCG Energy | 1020C0058922/EM001020C0058922 | 2022-07-03 05:20:00 | 28.3 | 28.8 | 0.9 | N/A | 0.001 | 2.9 | Online | 1020C0058922/INVT_05 | Grid connected | 387.2 | 388.6 | 387.5 | 224.9 | 224.9 | 225.8 | 0.195 | 0.195 | 0.195 | 78.54 | 43.3 | 0.996 | 50.1 | 0.183 | 0.003 | 0.01 | 0.235 | 526.9 | 526.9 | 517.7 | 517.7 | 550.8 | 550.8 | 545.2 | 545.2 | 522.5 | 522.5 | 542.9 | 542.9 | 487.8 | 487.8 | 493.7 | 493.7 | 532.8 | 532.8 | 523.7 | 523.7 | 0.03 | -0.03 | 0.06 | -0.06 | 0.04 | -0.04 | 0.04 | -0.05 | 0.03 | -0.04 | 0.05 | -0.05 | 0.03 | -0.04 | 0.04 | -0.04 | 0.04 | -0.05 | 0.04 | -0.04 | 60570.66 | 2022/07/03 05:15:26 | 2022/07/02 18:18:03 | 6277.15 | 6163.27 | 6186.93 | 6143.02 | 6125.83 | 6154.43 | 6247.94 | 6221.41 | 6193.86 | 6193.65 | 394.7 | 60567.22 | 0 | 61907.49 | 0
335 | VNM - Đà Nẵng - Nhà Máy | /BCG Energy | 1020C0058922/EM001020C0058922 | 2022-07-03 05:25:00 | 28 | 28.7 | 0.9 | N/A | 0.002 | 4.6 | Online | 1020C0058922/INVT_05 | Grid connected | 389.3 | 390.6 | 389.5 | 225.9 | 225.9 | 226.8 | 0.535 | 0.533 | 0.534 | 80.05 | 44.1 | 0.998 | 50.09 | 0.373 | -0.016 | 0.03 | 0.473 | 574.9 | 574.9 | 541.6 | 541.6 | 538.8 | 538.8 | 569.1 | 569.1 | 547.8 | 547.8 | 560 | 560 | 547.6 | 547.6 | 559.6 | 559.6 | 562.8 | 562.8 | 585.2 | 585.2 | 0.03 | -0.03 | 0.06 | 0.01 | 0.04 | -0.04 | 0.04 | 0.01 | 0.03 | -0.04 | 0.05 | 0.01 | 0.03 | -0.04 | 0.04 | -0.04 | 0.04 | 0 | 0.04 | -0.04 | 60570.68 | 2022/07/03 05:15:26 | 2022/07/02 18:18:03 | 6277.15 | 6163.28 | 6186.93 | 6143.02 | 6125.84 | 6154.44 | 6247.94 | 6221.42 | 6193.87 | 6193.66 | 394.72 | 60567.24 | 0 | 61907.55 | 0
336 | VNM - Đà Nẵng - Nhà Máy | /BCG Energy | 1020C0058922/EM001020C0058922 | 2022-07-03 05:30:00 | 27.7 | 28.5 | 1.7 | N/A | 0.004 | 6.9 | Online | 1020C0058922/INVT_05 | Grid connected | 390.4 | 391.6 | 390.5 | 226.9 | 226.9 | 227.9 | 0.741 | 0.738 | 0.74 | 84.91 | 44.5 | 0.999 | 50.17 | 0.6 | 0.029 | 0.07 | 0.706 | 659.4 | 659.4 | 654.7 | 654.7 | 618.2 | 618.2 | 593.9 | 593.9 | 662.3 | 662.3 | 591.1 | 591.1 | 650.7 | 650.7 | 598.9 | 598.9 | 658.2 | 658.2 | 605.3 | 605.3 | 0.03 | -0.03 | 0.06 | 0.01 | 0.04 | -0.04 | 0.04 | 0.01 | 0.03 | -0.04 | 0.05 | 0.01 | 0.03 | -0.04 | 0.04 | -0.04 | 0.04 | 0.01 | 0.04 | -0.04 | 60570.72 | 2022/07/03 05:15:26 | 2022/07/02 18:18:03 | 6277.16 | 6163.29 | 6186.94 | 6143.02 | 6125.84 | 6154.45 | 6247.95 | 6221.42 | 6193.87 | 6193.66 | 394.76 | 60567.28 | 0 | 61907.6 | 0
337 | VNM - Đà Nẵng - Nhà Máy | /BCG Energy | 1020C0058922/EM001020C0058922 | 2022-07-03 05:35:00 | 27.9 | 28.6 | 1 | N/A | 0.006 | 10.9 | Online | 1020C0058922/INVT_05 | Grid connected | 392 | 393.6 | 392.3 | 227.9 | 228.2 | 228 | 1.414 | 1.408 | 1.405 | 89.65 | 44.7 | 0.998 | 50.19 | 1.043 | -0.038 | 0.14 | 1.166 | 673.2 | 673.2 | 672.3 | 672.3 | 632.8 | 632.8 | 629.3 | 629.3 | 674.2 | 674.2 | 644.5 | 644.5 | 665.2 | 665.2 | 632.1 | 632.1 | 668.8 | 668.8 | 629.4 | 629.4 | 0.03 | -0.03 | 0.06 | 0.01 | 0.04 | -0.04 | 0.04 | 0.01 | 0.23 | -0.04 | 0.05 | 0.01 | 0.23 | -0.04 | 0.04 | -0.04 | 0.04 | 0.01 | 0.04 | -0.04 | 60570.79 | 2022/07/03 05:15:26 | 2022/07/02 18:18:03 | 6277.17 | 6163.29 | 6186.95 | 6143.03 | 6125.85 | 6154.45 | 6247.96 | 6221.43 | 6193.88 | 6193.67 | 394.83 | 60567.35 | 0 | 61907.68 | 0
338 | VNM - Đà Nẵng - Nhà Máy | /BCG Energy | 1020C0058922/EM001020C0058922 | 2022-07-03 05:40:00 | 27.9 | 28.7 | 1 | N/A | 0.01 | 14.9 | Online | 1020C0058922/INVT_05 | Grid connected | 393.1 | 394.5 | 393.5 | 227.9 | 227.7 | 229.1 | 2.245 | 2.238 | 2.244 | 92.68 | 45.1 | 0.998 | 50.14 | 1.584 | 0 | 0.25 | 1.709 | 653 | 653 | 638.7 | 638.7 | 634.8 | 634.8 | 626.1 | 626.1 | 634.1 | 634.1 | 626.7 | 626.7 | 635.3 | 635.3 | 626.7 | 626.7 | 631.2 | 631.2 | 635.3 | 635.3 | 0.25 | -0.03 | 0.06 | 0.01 | 0.24 | -0.04 | 0.04 | 0.01 | 0.23 | -0.04 | 0.05 | 0.01 | 0.23 | -0.04 | 0.26 | -0.04 | 0.04 | 0.01 | 0.24 | -0.04 | 60570.9 | 2022/07/03 05:15:26 | 2022/07/02 18:18:03 | 6277.18 | 6163.31 | 6186.96 | 6143.04 | 6125.87 | 6154.46 | 6247.97 | 6221.45 | 6193.88 | 6193.69 | 394.94 | 60567.46 | 0 | 61907.81 | 0
339 | VNM - Đà Nẵng - Nhà Máy | /BCG Energy | 1020C0058922/EM001020C0058922 | 2022-07-03 05:45:00 | 27.9 | 28.9 | 0.9 | N/A | 0.015 | 19.1 | Online | 1020C0058922/INVT_05 | Grid connected | 390.4 | 391.9 | 390.5 | 226.9 | 227.3 | 228.1 | 3.057 | 3.067 | 3.055 | 94.24 | 45.5 | 0.998 | 50.14 | 2.08 | 0.005 | 0.4 | 2.207 | 664.9 | 664.9 | 653.3 | 653.3 | 646.8 | 646.8 | 647.1 | 647.1 | 645.3 | 645.3 | 641.3 | 641.3 | 634.5 | 634.5 | 653.3 | 653.3 | 646.8 | 646.8 | 654.3 | 654.3 | 0.25 | -0.03 | 0.06 | 0.21 | 0.24 | -0.04 | 0.04 | 0.21 | 0.23 | -0.04 | 0.05 | 0.21 | 0.23 | -0.04 | 0.26 | -0.04 | 0.04 | 0.21 | 0.24 | -0.04 | 60571.05 | 2022/07/03 05:15:26 | 2022/07/02 18:18:03 | 6277.2 | 6163.32 | 6186.98 | 6143.06 | 6125.88 | 6154.48 | 6247.99 | 6221.46 | 6193.9 | 6193.71 | 395.1 | 60567.62 | 0 | 61907.98 | 0
340 | VNM - Đà Nẵng - Nhà Máy | /BCG Energy | 1020C0058922/EM001020C0058922 | 2022-07-03 05:50:00 | 27.9 | 29 | 0.8 | N/A | 0.022 | 24.4 | Online | 1020C0058922/INVT_05 | Grid connected | 390.3 | 391.9 | 390.5 | 226.9 | 226.3 | 227.1 | 4.062 | 4.009 | 4.056 | 95.84 | 45.7 | 0.998 | 50.21 | 2.748 | 0.007 | 0.61 | 2.867 | 695.1 | 695.1 | 690.4 | 690.4 | 668 | 668 | 653.2 | 653.2 | 692.8 | 692.8 | 678.6 | 678.6 | 685.9 | 685.9 | 668.4 | 668.4 | 687 | 687 | 645.7 | 645.7 | 0.45 | -0.03 | 0.06 | 0.21 | 0.44 | -0.04 | 0.04 | 0.21 | 0.43 | -0.04 | 0.05 | 0.21 | 0.43 | -0.04 | 0.46 | -0.04 | 0.04 | 0.21 | 0.44 | -0.04 | 60571.26 | 2022/07/03 05:15:26 | 2022/07/02 18:18:03 | 6277.22 | 6163.34 | 6187 | 6143.07 | 6125.91 | 6154.5 | 6248.02 | 6221.49 | 6193.92 | 6193.73 | 395.3 | 60567.82 | 0 | 61908.2 | 0
341 | VNM - Đà Nẵng - Nhà Máy | /BCG Energy | 1020C0058922/EM001020C0058922 | 2022-07-03 05:55:00 | 27.7 | 29 | 1.2 | N/A | 0.03 | 31.7 | Online | 1020C0058922/INVT_05 | Grid connected | 390.2 | 390.7 | 389.4 | 225.8 | 226.3 | 227.1 | 5.404 | 5.387 | 5.397 | 96.7 | 46.1 | 0.998 | 50.06 | 3.73 | 0.014 | 0.87 | 3.857 | 660.3 | 660.3 | 665.4 | 665.4 | 681.9 | 681.9 | 667.6 | 667.6 | 670.1 | 670.1 | 661.9 | 661.9 | 665.8 | 665.8 | 659.3 | 659.3 | 671.5 | 671.5 | 659.3 | 659.3 | 0.45 | -0.03 | 0.06 | 0.41 | 0.44 | -0.04 | 0.04 | 0.41 | 0.43 | -0.04 | 0.05 | 0.41 | 0.43 | -0.04 | 0.46 | -0.04 | 0.04 | 0.43 | 0.44 | -0.04 | 60571.52 | 2022/07/03 05:15:26 | 2022/07/02 18:18:03 | 6277.25 | 6163.37 | 6187.03 | 6143.1 | 6125.94 | 6154.52 | 6248.04 | 6221.52 | 6193.94 | 6193.76 | 395.56 | 60568.08 | 0 | 61908.47 | 0
342 | VNM - Đà Nẵng - Nhà Máy | /BCG Energy | 1020C0058922/EM001020C0058922 | 2022-07-03 06:00:00 | 28.4 | 29.5 | 1.1 | N/A | 0.041 | 44.8 | Online | 1020C0058922/INVT_05 | Grid connected | 389.7 | 391 | 389.2 | 226.9 | 226.4 | 227.2 | 7.789 | 7.775 | 7.77 | 97.44 | 46.3 | 0.998 | 50 | 5.277 | 0.033 | 1.24 | 5.416 | 677.6 | 677.6 | 683.3 | 683.3 | 671.2 | 671.2 | 681.4 | 681.4 | 670.1 | 670.1 | 679.5 | 679.5 | 671.8 | 671.8 | 665.3 | 665.3 | 683.5 | 683.5 | 671.3 | 671.3 | 0.65 | -0.03 | 0.06 | 0.61 | 0.84 | -0.04 | 0.04 | 0.61 | 0.83 | -0.04 | 0.05 | 0.61 | 0.83 | -0.04 | 0.86 | -0.04 | 0.04 | 0.63 | 0.84 | -0.04 | 60571.89 | 2022/07/03 05:15:26 | 2022/07/02 18:18:03 | 6277.29 | 6163.4 | 6187.08 | 6143.14 | 6125.98 | 6154.56 | 6248.09 | 6221.56 | 6193.99 | 6193.8 | 395.93 | 60568.45 | 0 | 61908.89 | 0
343 | VNM - Đà Nẵng - Nhà Máy | /BCG Energy | 1020C0058922/EM001020C0058922 | 2022-07-03 06:05:00 | 28.4 | 29.9 | 0.7 | N/A | 0.057 | 58.4 | Online | 1020C0058922/INVT_05 | Grid connected | 387.7 | 389.1 | 388.2 | 225.8 | 225.4 | 226.2 | 10.135 | 10.331 | 10.299 | 97.83 | 46.7 | 0.998 | 50.05 | 6.955 | -0.001 | 1.75 | 7.109 | 683 | 683 | 677.3 | 677.3 | 676.8 | 676.8 | 682.9 | 682.9 | 682 | 682 | 677.8 | 677.8 | 677.7 | 677.7 | 671.2 | 671.2 | 683.6 | 683.6 | 677.2 | 677.2 | 1.05 | -0.03 | 0.06 | 0.81 | 1.04 | -0.04 | 0.04 | 0.81 | 1.03 | -0.04 | 0.05 | 0.81 | 1.03 | -0.04 | 1.06 | -0.04 | 0.04 | 0.83 | 1.05 | -0.04 | 60572.4 | 2022/07/03 05:15:26 | 2022/07/02 18:18:03 | 6277.35 | 6163.45 | 6187.13 | 6143.19 | 6126.03 | 6154.61 | 6248.14 | 6221.62 | 6194.04 | 6193.86 | 396.46 | 60568.98 | 0 | 61909.42 | 0
344 | VNM - Đà Nẵng - Nhà Máy | /BCG Energy | 1020C0058922/EM001020C0058922 | 2022-07-03 06:10:00 | 28.7 | 30.2 | 1.2 | N/A | 0.076 | 68.1 | Online | 1020C0058922/INVT_05 | Grid connected | 388.7 | 390.1 | 389.3 | 225.8 | 225.4 | 226.2 | 11.93 | 11.97 | 11.889 | 98.01 | 46.9 | 1 | 50.12 | 8.131 | 0.039 | 2.36 | 8.288 | 685.9 | 685.9 | 695.3 | 695.3 | 683.7 | 683.7 | 683.1 | 683.1 | 682.1 | 682.1 | 677.3 | 677.3 | 683.8 | 683.8 | 683.4 | 683.4 | 677.9 | 677.9 | 685 | 685 | 1.17 | -0.03 | 0.06 | 1.06 | 1.18 | -0.04 | 0.04 | 1.02 | 1.15 | -0.04 | 0.05 | 1.02 | 1.18 | -0.04 | 1.18 | -0.04 | 0.04 | 1.05 | 1.16 | -0.04 | 60573.01 | 2022/07/03 05:15:26 | 2022/07/02 18:18:03 | 6277.41 | 6163.52 | 6187.2 | 6143.25 | 6126.1 | 6154.68 | 6248.21 | 6221.68 | 6194.09 | 6193.92 | 397.06 | 60569.58 | 0 | 61910.06 | 0
345 | VNM - Đà Nẵng - Nhà Máy | /BCG Energy | 1020C0058922/EM001020C0058922 | 2022-07-03 06:15:00 | 28.8 | 30.6 | 1.4 | N/A | 0.099 | 84.8 | Online | 1020C0058922/INVT_05 | Grid connected | 389.6 | 390.5 | 389.3 | 226.8 | 225.5 | 227.2 | 14.94 | 14.848 | 14.84 | 98.42 | 47.1 | 1 | 50.12 | 10.12 | -0.039 | 3.11 | 10.289 | 688.9 | 688.9 | 691.2 | 691.2 | 688.8 | 688.8 | 695.2 | 695.2 | 688 | 688 | 692.8 | 692.8 | 683.7 | 683.7 | 683.3 | 683.3 | 701.5 | 701.5 | 695.3 | 695.3 | 1.37 | -0.03 | 0.06 | 1.26 | 1.38 | -0.04 | 0.04 | 1.22 | 1.35 | -0.04 | 0.05 | 1.22 | 1.38 | -0.04 | 1.38 | -0.04 | 0.04 | 1.25 | 1.36 | -0.04 | 60573.76 | 2022/07/03 05:15:26 | 2022/07/02 18:18:03 | 6277.49 | 6163.59 | 6187.28 | 6143.32 | 6126.18 | 6154.75 | 6248.29 | 6221.76 | 6194.18 | 6194 | 397.81 | 60570.33 | 0 | 61910.84 | 0
346 | VNM - Đà Nẵng - Nhà Máy | /BCG Energy | 1020C0058922/EM001020C0058922 | 2022-07-03 06:20:00 | 29.5 | 31.9 | 0.4 | N/A | 0.131 | 139.9 | Online | 1020C0058922/INVT_05 | Grid connected | 387.4 | 388 | 387.2 | 225.3 | 225.5 | 225.2 | 24.751 | 24.697 | 24.651 | 98.66 | 47.3 | 1 | 50.07 | 16.666 | -0.097 | 4.17 | 16.894 | 706.1 | 706.1 | 701.2 | 701.2 | 706.8 | 706.8 | 704.7 | 704.7 | 712.1 | 712.1 | 707.3 | 707.3 | 700.9 | 700.9 | 705.3 | 705.3 | 703 | 703 | 703.7 | 703.7 | 2.39 | -0.03 | 0.06 | 2.29 | 2.41 | -0.04 | 0.04 | 2.23 | 2.38 | -0.04 | 0.05 | 2.25 | 2.42 | -0.04 | 2.41 | -0.04 | 0.04 | 2.28 | 2.37 | -0.04 | 60574.83 | 2022/07/03 05:15:26 | 2022/07/02 18:18:03 | 6277.61 | 6163.71 | 6187.39 | 6143.43 | 6126.29 | 6154.85 | 6248.4 | 6221.87 | 6194.28 | 6194.11 | 398.87 | 60571.39 | 0 | 61911.94 | 0
347 | VNM - Đà Nẵng - Nhà Máy | /BCG Energy | 1020C0058922/EM001020C0058922 | 2022-07-03 06:25:00 | 30.1 | 33.2 | 0.6 | N/A | 0.171 | 123.1 | Online | 1020C0058922/INVT_05 | Grid connected | 389.7 | 389.9 | 389.3 | 226.3 | 225.5 | 226.3 | 0.014 | 0.014 | 0.014 | 0 | 47.7 | 0 | 50.12 | 0 | 0.044 | 5.41 | 0 | 815.6 | 815.6 | 816.1 | 816.1 | 815.7 | 815.7 | 815.5 | 815.5 | 814.9 | 814.9 | 815.6 | 815.6 | 815.9 | 815.9 | 816.4 | 816.4 | 815.6 | 815.6 | 815.9 | 815.9 | 0.06 | -0.03 | 0.06 | -0.08 | 0.08 | -0.04 | 0.04 | -0.08 | 0.07 | -0.04 | 0.05 | -0.07 | 0.06 | -0.04 | 0.07 | -0.04 | 0.04 | -0.06 | 0.08 | -0.04 | 60576.06 | 2022/07/03 05:15:26 | 2022/07/02 18:18:03 | 6277.73 | 6163.83 | 6187.52 | 6143.56 | 6126.41 | 6154.98 | 6248.53 | 6222 | 6194.4 | 6194.24 | 400.11 | 60572.63 | 0 | 61913.2 | 0
348 | VNM - Đà Nẵng - Nhà Máy | /BCG Energy | 1020C0058922/EM001020C0058922 | 2022-07-03 06:30:00 | 31.2 | 34.8 | 0.6 | N/A | 0.22 | 197.7 | Online | 1020C0058922/INVT_05 | Grid connected | 390.4 | 391.1 | 390.9 | 227.6 | 226.9 | 226.3 | 34.751 | 34.599 | 34.579 | 98.58 | 47.9 | 1 | 50.12 | 23.707 | -0.034 | 7.01 | 24.041 | 706.9 | 706.9 | 701.3 | 701.3 | 712.1 | 712.1 | 707.3 | 707.3 | 706.1 | 706.1 | 707.3 | 707.3 | 701.8 | 701.8 | 708.8 | 708.8 | 707.5 | 707.5 | 707 | 707 | 3.39 | 0 | 0 | 3.29 | 3.48 | 0 | 0 | 3.23 | 3.36 | 0 | 0 | 3.21 | 3.45 | 0 | 3.27 | 0 | 0 | 3.14 | 3.27 | 0 | 60577.66 | 2022/07/03 05:15:26 | 2022/07/02 18:18:03 | 6277.9 | 6164 | 6187.69 | 6143.71 | 6126.58 | 6155.14 | 6248.69 | 6222.17 | 6194.57 | 6194.41 | 401.72 | 60574.24 | 0 | 61914.86 | 0
349 | VNM - Đà Nẵng - Nhà Máy | /BCG Energy | 1020C0058922/EM001020C0058922 | 2022-07-03 06:35:00 | 31.8 | 35.8 | 1.1 | N/A | 0.276 | 190.4 | Online | 1020C0058922/INVT_05 | Grid connected | 390.2 | 391.1 | 390 | 226.6 | 225.9 | 226.3 | 33.406 | 33.365 | 33.317 | 98.58 | 48.3 | 1 | 50 | 22.741 | 0.061 | 8.91 | 23.064 | 703.2 | 703.2 | 701.2 | 701.2 | 694.8 | 694.8 | 695.2 | 695.2 | 696.9 | 696.9 | 699.1 | 699.1 | 698 | 698 | 695.3 | 695.3 | 701.6 | 701.6 | 701.3 | 701.3 | 3.17 | 0 | 0 | 3.08 | 3.25 | 0 | 0 | 3.16 | 3.13 | 0 | 0 | 2.99 | 3.23 | 0 | 3.27 | 0 | 0 | 3.11 | 3.07 | 0 | 60579.56 | 2022/07/03 05:15:26 | 2022/07/02 18:18:03 | 6278.09 | 6164.18 | 6187.88 | 6143.9 | 6126.77 | 6155.32 | 6248.89 | 6222.36 | 6194.76 | 6194.6 | 403.62 | 60576.14 | 0 | 61916.75 | 0
350 | VNM - Đà Nẵng - Nhà Máy | /BCG Energy | 1020C0058922/EM001020C0058922 | 2022-07-03 06:40:00 | 32.8 | 37.4 | 0 | N/A | 0.344 | 231.8 | Online | 1020C0058922/INVT_05 | Grid connected | 389.8 | 391 | 390 | 226.6 | 226.9 | 227.3 | 40.841 | 40.758 | 40.631 | 98.58 | 48.7 | 1 | 49.96 | 27.668 | -0.064 | 11.12 | 28.083 | 700.9 | 700.9 | 700.2 | 700.2 | 697.9 | 697.9 | 701.2 | 701.2 | 700.1 | 700.1 | 707.3 | 707.3 | 707.8 | 707.8 | 697.1 | 697.1 | 700.2 | 700.2 | 697.9 | 697.9 | 4.01 | 0 | 0 | 3.91 | 4.1 | 0 | 0 | 3.8 | 3.95 | 0 | 0 | 3.84 | 4.08 | 0 | 3.93 | 0 | 0 | 3.95 | 3.92 | 0 | 60581.8 | 2022/07/03 05:15:26 | 2022/07/02 18:18:03 | 6278.32 | 6164.41 | 6188.11 | 6144.13 | 6127 | 6155.55 | 6249.12 | 6222.59 | 6194.98 | 6194.83 | 405.86 | 60578.38 | 0 | 61919.04 | 0
351 | VNM - Đà Nẵng - Nhà Máy | /BCG Energy | 1020C0058922/EM001020C0058922 | 2022-07-03 06:45:00 | 33.6 | 38.3 | 0.5 | N/A | 0.416 | 253.5 | Online | 1020C0058922/INVT_05 | Grid connected | 390.7 | 391.3 | 390.1 | 226.6 | 225.9 | 226.2 | 44.374 | 44.44 | 44.282 | 98.58 | 49.1 | 1 | 50.2 | 30.247 | -0.132 | 13.52 | 30.702 | 712.2 | 712.2 | 707 | 707 | 705.6 | 705.6 | 701.3 | 701.3 | 700.8 | 700.8 | 706.6 | 706.6 | 706.7 | 706.7 | 705.9 | 705.9 | 706.6 | 706.6 | 705.8 | 705.8 | 4.43 | 0 | 0 | 4.32 | 4.3 | 0 | 0 | 4.22 | 4.37 | 0 | 0 | 4.28 | 4.28 | 0 | 4.35 | 0 | 0 | 4.17 | 4.34 | 0 | 60584.17 | 2022/07/03 05:15:26 | 2022/07/02 18:18:03 | 6278.57 | 6164.65 | 6188.36 | 6144.36 | 6127.24 | 6155.79 | 6249.36 | 6222.84 | 6195.22 | 6195.07 | 408.27 | 60580.79 | 0 | 61921.46 | 0
352 | VNM - Đà Nẵng - Nhà Máy | /BCG Energy | 1020C0058922/EM001020C0058922 | 2022-07-03 06:50:00 | 34.3 | 40.7 | 0.8 | N/A | 0.496 | 283.1 | Online | 1020C0058922/INVT_05 | Grid connected | 389.5 | 389.9 | 388.8 | 226.6 | 225.9 | 226.3 | 49.462 | 49.594 | 49.402 | 98.53 | 49.5 | 1 | 50.17 | 33.72 | -0.113 | 16.19 | 34.226 | 694.9 | 694.9 | 695.3 | 695.3 | 694.7 | 694.7 | 695.1 | 695.1 | 695.2 | 695.2 | 695.3 | 695.3 | 701.8 | 701.8 | 695.3 | 695.3 | 691.4 | 691.4 | 695.3 | 695.3 | 4.94 | 0 | 0 | 4.85 | 4.83 | 0 | 0 | 4.68 | 4.87 | 0 | 0 | 4.74 | 4.87 | 0 | 4.98 | 0 | 0 | 4.83 | 4.77 | 0 | 60586.84 | 2022/07/03 05:15:26 | 2022/07/02 18:18:03 | 6278.84 | 6164.92 | 6188.63 | 6144.64 | 6127.51 | 6156.06 | 6249.63 | 6223.11 | 6195.49 | 6195.34 | 410.91 | 60583.43 | 0 | 61924.17 | 0
353 | VNM - Đà Nẵng - Nhà Máy | /BCG Energy | 1020C0058922/EM001020C0058922 | 2022-07-03 06:55:00 | 33.4 | 42 | 0 | N/A | 0.587 | 320.1 | Online | 1020C0058922/INVT_05 | Grid connected | 389.4 | 389.7 | 388.7 | 226.6 | 225 | 225.3 | 55.795 | 55.789 | 55.651 | 98.54 | 50.1 | 1 | 50.13 | 37.919 | -0.123 | 19.18 | 38.5 | 694.9 | 694.9 | 695.3 | 695.3 | 694.8 | 694.8 | 695.2 | 695.2 | 693.6 | 693.6 | 695.3 | 695.3 | 695.8 | 695.8 | 695.3 | 695.3 | 695.5 | 695.5 | 689.3 | 689.3 | 5.58 | 0 | 0 | 5.52 | 5.53 | 0 | 0 | 5.28 | 5.55 | 0 | 0 | 5.35 | 5.53 | 0 | 5.62 | 0 | 0 | 5.46 | 5.39 | 0 | 60589.83 | 2022/07/03 05:15:26 | 2022/07/02 18:18:03 | 6279.14 | 6165.23 | 6188.94 | 6144.93 | 6127.81 | 6156.36 | 6249.94 | 6223.41 | 6195.79 | 6195.64 | 413.91 | 60586.43 | 0 | 61927.19 | 0
354 | VNM - Đà Nẵng - Nhà Máy | /BCG Energy | 1020C0058922/EM001020C0058922 | 2022-07-03 07:00:00 | 35.7 | 44.2 | 0.6 | N/A | 0.688 | 352.4 | Online | 1020C0058922/INVT_05 | Grid connected | 388.3 | 387.5 | 387.5 | 226.6 | 225 | 225.3 | 61.597 | 61.471 | 61.459 | 98.52 | 49.6 | 1 | 50.11 | 41.567 | 0.032 | 22.49 | 42.209 | 696 | 696 | 688.2 | 688.2 | 697 | 697 | 702.8 | 702.8 | 694.1 | 694.1 | 685.5 | 685.5 | 678.9 | 678.9 | 686.8 | 686.8 | 693.7 | 693.7 | 690.9 | 690.9 | 6.02 | 0 | 0 | 5.99 | 6.03 | 0 | 0 | 5.88 | 5.98 | 0 | 0 | 6.02 | 6.24 | 0 | 6.04 | 0 | 0 | 5.88 | 6 | 0 | 60593.14 | 2022/07/03 05:15:26 | 2022/07/02 18:18:03 | 6279.48 | 6165.56 | 6189.28 | 6145.26 | 6128.14 | 6156.68 | 6250.28 | 6223.75 | 6196.13 | 6195.98 | 417.25 | 60589.77 | 0 | 61930.54 | 0
355 | VNM - Đà Nẵng - Nhà Máy | /BCG Energy | 1020C0058922/EM001020C0058922 | 2022-07-03 07:05:00 | 33.1 | 44.4 | 1.3 | N/A | 0.799 | 353.8 | Online | 1020C0058922/INVT_05 | Grid connected | 388.4 | 387.5 | 387.5 | 225.6 | 224 | 224.3 | 61.762 | 61.52 | 61.622 | 98.52 | 49.8 | 1 | 50.18 | 41.653 | 0.015 | 26.14 | 42.292 | 688.6 | 688.6 | 695 | 695 | 688.8 | 688.8 | 683.2 | 683.2 | 688.8 | 688.8 | 693.6 | 693.6 | 689.5 | 689.5 | 689.2 | 689.2 | 689.5 | 689.5 | 689.3 | 689.3 | 6.21 | 0 | 0 | 6.02 | 6.16 | 0 | 0 | 5.93 | 6.23 | 0 | 0 | 6.13 | 6.21 | 0 | 6.22 | 0 | 0 | 6.03 | 6.24 | 0 | 60596.79 | 2022/07/03 05:15:26 | 2022/07/02 18:18:03 | 6279.85 | 6165.93 | 6189.65 | 6145.63 | 6128.51 | 6157.06 | 6250.65 | 6224.13 | 6196.5 | 6196.35 | 420.86 | 60593.38 | 0 | 61934.26 | 0
356 | VNM - Đà Nẵng - Nhà Máy | /BCG Energy | 1020C0058922/EM001020C0058922 | 2022-07-03 07:10:00 | 33.6 | 43.1 | 0.7 | N/A | 0.881 | 241.9 | Online | 1020C0058922/INVT_05 | Grid connected | 387.5 | 387.7 | 386.8 | 225.6 | 224.5 | 225 | 41.286 | 41.242 | 41.144 | 98.52 | 51.7 | 1 | 50.22 | 27.928 | 0.254 | 28.79 | 28.351 | 699.4 | 699.4 | 698.7 | 698.7 | 697.7 | 697.7 | 698.5 | 698.5 | 698 | 698 | 687.3 | 687.3 | 699.3 | 699.3 | 697.7 | 697.7 | 703.2 | 703.2 | 692.3 | 692.3 | 4.2 | 0 | 0 | 4.14 | 4.1 | 0 | 0 | 4.03 | 4.23 | 0 | 0 | 4.08 | 4.24 | 0 | 4.23 | 0 | 0 | 4.08 | 4.15 | 0 | 60599.46 | 2022/07/03 05:15:26 | 2022/07/02 18:18:03 | 6280.12 | 6166.21 | 6189.93 | 6145.9 | 6128.78 | 6157.32 | 6250.93 | 6224.4 | 6196.78 | 6196.62 | 423.5 | 60596.02 | 0 | 61936.99 | 0
357 | VNM - Đà Nẵng - Nhà Máy | /BCG Energy | 1020C0058922/EM001020C0058922 | 2022-07-03 07:15:00 | 34.4 | 41.4 | 2.3 | N/A | 0.979 | 411 | Online | 1020C0058922/INVT_05 | Grid connected | 386.4 | 385.4 | 384.8 | 225.6 | 223.5 | 224 | 71.113 | 70.988 | 70.901 | 98.51 | 51.8 | 1 | 49.89 | 47.761 | -0.362 | 31.88 | 48.498 | 691.8 | 691.8 | 692.4 | 692.4 | 694.8 | 694.8 | 688 | 688 | 694.1 | 694.1 | 683.3 | 683.3 | 692.7 | 692.7 | 689.3 | 689.3 | 694.6 | 694.6 | 694.1 | 694.1 | 7.16 | 0 | 0 | 6.95 | 7.14 | 0 | 0 | 7.03 | 6.93 | 0 | 0 | 6.9 | 6.99 | 0 | 7.15 | 0 | 0 | 6.95 | 6.97 | 0 | 60602.57 | 2022/07/03 05:15:26 | 2022/07/02 18:18:03 | 6280.45 | 6166.52 | 6190.25 | 6146.21 | 6129.1 | 6157.64 | 6251.24 | 6224.71 | 6197.08 | 6196.93 | 426.61 | 60599.13 | 0 | 61940.13 | 0
358 | VNM - Đà Nẵng - Nhà Máy | /BCG Energy | 1020C0058922/EM001020C0058922 | 2022-07-03 07:20:00 | 33.6 | 39.5 | 2.2 | N/A | 1.052 | 205 | Online | 1020C0058922/INVT_05 | Grid connected | 385.7 | 385.9 | 385.2 | 224.3 | 223.1 | 224 | 35.603 | 35.482 | 35.465 | 98.41 | 52.8 | 1 | 50.09 | 23.832 | 0.141 | 34.29 | 24.212 | 688.9 | 688.9 | 679.1 | 679.1 | 676.8 | 676.8 | 680.6 | 680.6 | 678.6 | 678.6 | 677.4 | 677.4 | 683.8 | 683.8 | 677.2 | 677.2 | 677.5 | 677.5 | 680.7 | 680.7 | 3.69 | 0 | 0 | 3.47 | 3.67 | 0 | 0 | 3.51 | 3.51 | 0 | 0 | 3.41 | 3.65 | 0 | 3.72 | 0 | 0 | 3.53 | 3.6 | 0 | 60604.94 | 2022/07/03 05:15:26 | 2022/07/02 18:18:03 | 6280.69 | 6166.77 | 6190.49 | 6146.45 | 6129.34 | 6157.87 | 6251.49 | 6224.96 | 6197.32 | 6197.18 | 429.01 | 60601.53 | 0 | 61942.56 | 0
359 | VNM - Đà Nẵng - Nhà Máy | /BCG Energy | 1020C0058922/EM001020C0058922 | 2022-07-03 07:25:00 | 32.9 | 37.3 | 2.4 | N/A | 1.111 | 196.5 | Online | 1020C0058922/INVT_05 | Grid connected | 385.8 | 386 | 384.1 | 224.3 | 223.1 | 224 | 33.719 | 33.584 | 33.531 | 98.45 | 53.5 | 1 | 50.2 | 22.646 | -0.239 | 36.19 | 23.007 | 686.1 | 686.1 | 690.8 | 690.8 | 683.6 | 683.6 | 694.9 | 694.9 | 700.2 | 700.2 | 690.3 | 690.3 | 685.6 | 685.6 | 689.1 | 689.1 | 690 | 690 | 689.6 | 689.6 | 3.47 | 0 | 0 | 3.27 | 3.47 | 0 | 0 | 3.08 | 3.31 | 0 | 0 | 3.21 | 3.45 | 0 | 3.31 | 0 | 0 | 3.33 | 3.4 | 0 | 60606.84 | 2022/07/03 05:15:26 | 2022/07/02 18:18:03 | 6280.88 | 6166.96 | 6190.69 | 6146.64 | 6129.53 | 6158.06 | 6251.69 | 6225.15 | 6197.52 | 6197.37 | 430.93 | 60603.45 | 0 | 61944.49 | 0
360 | VNM - Đà Nẵng - Nhà Máy | /BCG Energy | 1020C0058922/EM001020C0058922 | 2022-07-03 07:30:00 | 33.2 | 37.2 | 2.4 | N/A | 1.175 | 232.8 | Online | 1020C0058922/INVT_05 | Grid connected | 386.9 | 387 | 386.1 | 225.3 | 224.2 | 224 | 38.125 | 37.865 | 38.011 | 98.16 | 53.7 | 1 | 50.27 | 25.571 | -0.18 | 38.24 | 26.043 | 736.1 | 736.1 | 735.8 | 735.8 | 734.6 | 734.6 | 735.1 | 735.1 | 734.6 | 734.6 | 733.8 | 733.8 | 735.3 | 735.3 | 733.3 | 733.3 | 734.4 | 734.4 | 736.1 | 736.1 | 3.67 | 0 | 0 | 3.46 | 3.64 | 0 | 0 | 3.5 | 3.55 | 0 | 0 | 3.41 | 3.67 | 0 | 3.69 | 0 | 0 | 3.52 | 3.72 | 0 | 60608.89 | 2022/07/03 05:15:26 | 2022/07/02 18:18:03 | 6281.09 | 6167.17 | 6190.9 | 6146.84 | 6129.74 | 6158.27 | 6251.9 | 6225.36 | 6197.72 | 6197.58 | 432.95 | 60605.47 | 0 | 61946.57 | 0
361 | VNM - Đà Nẵng - Nhà Máy | /BCG Energy | 1020C0058922/EM001020C0058922 | 2022-07-03 07:35:00 | 33.8 | 38.3 | 1.5 | N/A | 1.256 | 228 | Online | 1020C0058922/INVT_05 | Grid connected | 387.4 | 387.2 | 385.9 | 225.2 | 224.9 | 225.1 | 39.825 | 39.681 | 39.812 | 98.5 | 53.7 | 1 | 50.1 | 26.739 | -0.042 | 40.71 | 27.154 | 692.5 | 692.5 | 692.4 | 692.4 | 688.8 | 688.8 | 689.1 | 689.1 | 694.1 | 694.1 | 687.7 | 687.7 | 695.8 | 695.8 | 683.3 | 683.3 | 683.5 | 683.5 | 684.9 | 684.9 | 4.05 | 0 | 0 | 3.98 | 4.14 | 0 | 0 | 3.82 | 4.1 | 0 | 0 | 3.81 | 4 | 0 | 4.05 | 0 | 0 | 4 | 4.06 | 0 | 60611.36 | 2022/07/03 05:15:26 | 2022/07/02 18:18:03 | 6281.34 | 6167.42 | 6191.15 | 6147.09 | 6129.99 | 6158.51 | 6252.15 | 6225.61 | 6197.97 | 6197.84 | 435.42 | 60607.94 | 0 | 61949.07 | 0
362 | VNM - Đà Nẵng - Nhà Máy | /BCG Energy | 1020C0058922/EM001020C0058922 | 2022-07-03 07:40:00 | 33.3 | 37.2 | 2.2 | N/A | 1.324 | 241.8 | Online | 1020C0058922/INVT_05 | Grid connected | 386.8 | 386.7 | 386.2 | 225.2 | 224.1 | 223.6 | 41.527 | 41.43 | 41.328 | 98.51 | 53.9 | 1 | 50.11 | 28.003 | -0.063 | 42.92 | 28.429 | 695.3 | 695.3 | 695.2 | 695.2 | 700.5 | 700.5 | 695.1 | 695.1 | 694.1 | 694.1 | 700.6 | 700.6 | 692 | 692 | 689.8 | 689.8 | 694.2 | 694.2 | 694.5 | 694.5 | 4.06 | 0 | 0 | 3.99 | 4.15 | 0 | 0 | 4.02 | 4.1 | 0 | 0 | 4.02 | 4.01 | 0 | 4.04 | 0 | 0 | 4.05 | 4.06 | 0 | 60613.57 | 2022/07/03 05:15:26 | 2022/07/02 18:18:03 | 6281.57 | 6167.64 | 6191.37 | 6147.31 | 6130.22 | 6158.73 | 6252.38 | 6225.84 | 6198.2 | 6198.06 | 437.63 | 60610.15 | 0 | 61951.32 | 0
363 | VNM - Đà Nẵng - Nhà Máy | /BCG Energy | 1020C0058922/EM001020C0058922 | 2022-07-03 07:45:00 | 33.3 | 37.6 | 3.9 | N/A | 1.412 | 226.8 | Online | 1020C0058922/INVT_05 | Grid connected | 385.6 | 385.6 | 385 | 224.2 | 223.1 | 223.6 | 39.519 | 39.503 | 39.604 | 98.51 | 53 | 1 | 49.97 | 26.567 | 0.188 | 45.75 | 26.974 | 689.3 | 689.3 | 689.2 | 689.2 | 688.8 | 688.8 | 685.1 | 685.1 | 694 | 694 | 687.3 | 687.3 | 692.4 | 692.4 | 689.2 | 689.2 | 689.3 | 689.3 | 689.2 | 689.2 | 4 | 0 | 0 | 3.88 | 4.03 | 0 | 0 | 3.92 | 4.05 | 0 | 0 | 3.82 | 3.96 | 0 | 3.99 | 0 | 0 | 3.86 | 4.13 | 0 | 60616.4 | 2022/07/03 05:15:26 | 2022/07/02 18:18:03 | 6281.86 | 6167.93 | 6191.66 | 6147.59 | 6130.51 | 6159.02 | 6252.67 | 6226.13 | 6198.49 | 6198.35 | 440.47 | 60612.99 | 0 | 61954.21 | 0
364 | VNM - Đà Nẵng - Nhà Máy | /BCG Energy | 1020C0058922/EM001020C0058922 | 2022-07-03 07:50:00 | 32.5 | 36.3 | 2.7 | N/A | 1.48 | 240.8 | Online | 1020C0058922/INVT_05 | Grid connected | 387.7 | 386.9 | 386.1 | 225.2 | 224.1 | 224.6 | 40.643 | 40.744 | 40.623 | 98.51 | 54.2 | 1 | 50.08 | 27.505 | 0.187 | 47.91 | 27.921 | 695.3 | 695.3 | 696 | 696 | 691.4 | 691.4 | 695.1 | 695.1 | 700 | 700 | 691.4 | 691.4 | 701 | 701 | 695.2 | 695.2 | 701.5 | 701.5 | 695.3 | 695.3 | 4 | 0 | 0 | 3.9 | 4.04 | 0 | 0 | 3.7 | 3.83 | 0 | 0 | 3.84 | 3.95 | 0 | 4 | 0 | 0 | 3.84 | 3.89 | 0 | 60618.58 | 2022/07/03 05:15:26 | 2022/07/02 18:18:03 | 6282.08 | 6168.16 | 6191.89 | 6147.81 | 6130.73 | 6159.23 | 6252.9 | 6226.36 | 6198.7 | 6198.58 | 442.65 | 60615.17 | 0 | 61956.44 | 0
365 | VNM - Đà Nẵng - Nhà Máy | /BCG Energy | 1020C0058922/EM001020C0058922 | 2022-07-03 07:55:00 | 32.5 | 37.3 | 3 | N/A | 1.56 | 317 | Online | 1020C0058922/INVT_05 | Grid connected | 388.4 | 387.9 | 387 | 226 | 224.9 | 224.6 | 52.938 | 52.883 | 52.769 | 98.51 | 54.4 | 1 | 50.05 | 35.723 | -0.447 | 50.46 | 36.271 | 701.3 | 701.3 | 706.5 | 706.5 | 700.8 | 700.8 | 707.1 | 707.1 | 706 | 706 | 701.4 | 701.4 | 701.7 | 701.7 | 698.9 | 698.9 | 701.5 | 701.5 | 696.2 | 696.2 | 5.23 | 0 | 0 | 5.02 | 5.07 | 0 | 0 | 4.95 | 5.09 | 0 | 0 | 4.96 | 5.22 | 0 | 5.04 | 0 | 0 | 5.08 | 5.16 | 0 | 60621.11 | 2022/07/03 05:15:26 | 2022/07/02 18:18:03 | 6282.34 | 6168.41 | 6192.15 | 6148.06 | 6130.98 | 6159.48 | 6253.16 | 6226.62 | 6198.96 | 6198.84 | 445.18 | 60617.7 | 0 | 61959 | 0
366 | VNM - Đà Nẵng - Nhà Máy | /BCG Energy | 1020C0058922/EM001020C0058922 | 2022-07-03 08:00:00 | 33.2 | 39 | 2.9 | N/A | 1.657 | 350.8 | Online | 1020C0058922/INVT_05 | Grid connected | 387.3 | 386.7 | 385.8 | 225.3 | 224.2 | 224 | 58.047 | 58.01 | 57.874 | 98.51 | 53.2 | 1 | 50.03 | 39.071 | -0.103 | 53.51 | 39.654 | 695.3 | 695.3 | 691.4 | 691.4 | 694.9 | 694.9 | 689.8 | 689.8 | 700.1 | 700.1 | 689.9 | 689.9 | 695.8 | 695.8 | 700.2 | 700.2 | 694 | 694 | 701.3 | 701.3 | 5.68 | 0 | 0 | 5.7 | 5.76 | 0 | 0 | 5.42 | 5.6 | 0 | 0 | 5.41 | 5.69 | 0 | 5.68 | 0 | 0 | 5.57 | 5.55 | 0 | 60624.16 | 2022/07/03 05:15:26 | 2022/07/02 18:18:03 | 6282.65 | 6168.72 | 6192.46 | 6148.36 | 6131.29 | 6159.79 | 6253.47 | 6226.93 | 6199.27 | 6199.15 | 448.28 | 60620.8 | 0 | 61962.09 | 0
367 | VNM - Đà Nẵng - Nhà Máy | /BCG Energy | 1020C0058922/EM001020C0058922 | 2022-07-03 08:05:00 | 33.6 | 39.5 | 1.9 | N/A | 1.763 | 299.6 | Online | 1020C0058922/INVT_05 | Grid connected | 386.3 | 385.7 | 384.8 | 224.3 | 223.1 | 223 | 50.902 | 50.937 | 50.793 | 98.51 | 53.4 | 1 | 50.07 | 34.22 | -0.202 | 56.87 | 34.738 | 691.5 | 691.5 | 701.2 | 701.2 | 694.8 | 694.8 | 695.1 | 695.1 | 694.1 | 694.1 | 689.3 | 689.3 | 695.7 | 695.7 | 684 | 684 | 689.5 | 689.5 | 695.3 | 695.3 | 5.02 | 0 | 0 | 5.07 | 5.02 | 0 | 0 | 4.85 | 5.03 | 0 | 0 | 4.95 | 5.01 | 0 | 5.04 | 0 | 0 | 5.03 | 5.06 | 0 | 60627.52 | 2022/07/03 05:15:26 | 2022/07/02 18:18:03 | 6282.99 | 6169.06 | 6192.8 | 6148.7 | 6131.63 | 6160.13 | 6253.82 | 6227.27 | 6199.61 | 6199.49 | 451.59 | 60624.11 | 0 | 61965.5 | 0
368 | VNM - Đà Nẵng - Nhà Máy | /BCG Energy | 1020C0058922/EM001020C0058922 | 2022-07-03 08:10:00 | 33.1 | 37.5 | 2.2 | N/A | 1.84 | 250.8 | Online | 1020C0058922/INVT_05 | Grid connected | 385.3 | 384.7 | 383.5 | 224.3 | 223.1 | 223 | 41.873 | 41.775 | 41.635 | 98.51 | 54.8 | 1 | 49.99 | 28.07 | 0.031 | 59.27 | 28.507 | 689.1 | 689.1 | 689.5 | 689.5 | 688.8 | 688.8 | 689.1 | 689.1 | 688.5 | 688.5 | 695.4 | 695.4 | 689.8 | 689.8 | 680.1 | 680.1 | 692 | 692 | 690.8 | 690.8 | 3.99 | 0 | 0 | 4.01 | 4.18 | 0 | 0 | 3.98 | 3.98 | 0 | 0 | 3.89 | 4.14 | 0 | 4.15 | 0 | 0 | 3.94 | 4.19 | 0 | 60629.92 | 2022/07/03 05:15:26 | 2022/07/02 18:18:03 | 6283.23 | 6169.3 | 6193.05 | 6148.94 | 6131.88 | 6160.37 | 6254.06 | 6227.52 | 6199.86 | 6199.74 | 453.99 | 60626.51 | 0 | 61967.95 | 0
369 | VNM - Đà Nẵng - Nhà Máy | /BCG Energy | 1020C0058922/EM001020C0058922 | 2022-07-03 08:15:00 | 32.9 | 37.5 | 2.6 | N/A | 1.92 | 287.8 | Online | 1020C0058922/INVT_05 | Grid connected | 386.4 | 385.7 | 384.6 | 224.3 | 223.1 | 224 | 47.94 | 47.911 | 47.806 | 98.51 | 55.2 | 1 | 50.03 | 32.292 | -0.051 | 61.78 | 32.78 | 683.3 | 683.3 | 696.9 | 696.9 | 694.6 | 694.6 | 689.2 | 689.2 | 694 | 694 | 694.9 | 694.9 | 697.4 | 697.4 | 693.9 | 693.9 | 689.5 | 689.5 | 689.2 | 689.2 | 4.64 | 0 | 0 | 4.62 | 4.59 | 0 | 0 | 4.63 | 4.61 | 0 | 0 | 4.51 | 4.8 | 0 | 4.76 | 0 | 0 | 4.56 | 4.61 | 0 | 60632.43 | 2022/07/03 05:15:26 | 2022/07/02 18:18:03 | 6283.49 | 6169.56 | 6193.3 | 6149.18 | 6132.13 | 6160.62 | 6254.32 | 6227.77 | 6200.11 | 6200 | 456.5 | 60629.02 | 0 | 61970.48 | 0
370 | VNM - Đà Nẵng - Nhà Máy | /BCG Energy | 1020C0058922/EM001020C0058922 | 2022-07-03 08:20:00 | 33.9 | 39.8 | 2.1 | N/A | 2.028 | 448.6 | Online | 1020C0058922/INVT_05 | Grid connected | 387.3 | 387 | 385.6 | 226.3 | 224.2 | 224 | 78.746 | 78.672 | 78.533 | 98.4 | 53.8 | 1 | 49.98 | 52.972 | -0.639 | 65.15 | 53.806 | 692.2 | 692.2 | 701.4 | 701.4 | 684.6 | 684.6 | 689.1 | 689.1 | 688.1 | 688.1 | 699.9 | 699.9 | 683.7 | 683.7 | 701.2 | 701.2 | 695.5 | 695.5 | 692.5 | 692.5 | 7.61 | 0 | 0 | 7.51 | 7.74 | 0 | 0 | 7.6 | 7.81 | 0 | 0 | 7.79 | 8.03 | 0 | 7.84 | 0 | 0 | 7.83 | 8 | 0 | 60635.8 | 2022/07/03 05:15:26 | 2022/07/02 18:18:03 | 6283.84 | 6169.9 | 6193.65 | 6149.53 | 6132.47 | 6160.96 | 6254.67 | 6228.12 | 6200.44 | 6200.34 | 459.89 | 60632.41 | 0 | 61973.92 | 0
371 | VNM - Đà Nẵng - Nhà Máy | /BCG Energy | 1020C0058922/EM001020C0058922 | 2022-07-03 08:25:00 | 34.6 | 42.5 | 1.2 | N/A | 2.166 | 413.5 | Online | 1020C0058922/INVT_05 | Grid connected | 387.3 | 386 | 385.6 | 225.3 | 224.2 | 224 | 70.384 | 70.347 | 70.148 | 98.43 | 53.1 | 1 | 49.94 | 47.324 | -0.165 | 69.51 | 48.064 | 695.3 | 695.3 | 695.2 | 695.2 | 684.5 | 684.5 | 683.1 | 683.1 | 688.1 | 688.1 | 683.3 | 683.3 | 689.7 | 689.7 | 689.2 | 689.2 | 689.5 | 689.5 | 683.2 | 683.2 | 6.95 | 0 | 0 | 6.92 | 7.03 | 0 | 0 | 6.97 | 7.09 | 0 | 0 | 7 | 7.09 | 0 | 7.12 | 0 | 0 | 7.14 | 7.26 | 0 | 60640.16 | 2022/07/03 05:15:26 | 2022/07/02 18:18:03 | 6284.29 | 6170.35 | 6194.09 | 6149.96 | 6132.92 | 6161.39 | 6255.12 | 6228.56 | 6200.9 | 6200.78 | 464.25 | 60636.77 | 0 | 61978.36 | 0
372 | VNM - Đà Nẵng - Nhà Máy | /BCG Energy | 1020C0058922/EM001020C0058922 | 2022-07-03 08:30:00 | 34.7 | 42.9 | 1.6 | N/A | 2.278 | 344.8 | Online | 1020C0058922/INVT_05 | Grid connected | 385.7 | 384.9 | 384.2 | 223.8 | 223.2 | 222.5 | 59.9 | 59.889 | 59.725 | 98.43 | 53.9 | 1 | 49.93 | 40.098 | -0.298 | 73.15 | 40.713 | 682.4 | 682.4 | 682.3 | 682.3 | 676.8 | 676.8 | 685.6 | 685.6 | 677.5 | 677.5 | 686.9 | 686.9 | 688.9 | 688.9 | 681.1 | 681.1 | 682 | 682 | 685.7 | 685.7 | 5.97 | 0 | 0 | 5.86 | 5.97 | 0 | 0 | 5.76 | 6.04 | 0 | 0 | 5.8 | 6.17 | 0 | 6.18 | 0 | 0 | 6 | 6.15 | 0 | 60643.8 | 2022/07/03 05:15:26 | 2022/07/02 18:18:03 | 6284.65 | 6170.72 | 6194.46 | 6150.33 | 6133.28 | 6161.76 | 6255.49 | 6228.94 | 6201.26 | 6201.16 | 467.88 | 60640.4 | 0 | 61982.05 | 0
373 | VNM - Đà Nẵng - Nhà Máy | /BCG Energy | 1020C0058922/EM001020C0058922 | 2022-07-03 08:35:00 | 33.5 | 42.1 | 1.1 | N/A | 2.378 | 322.7 | Online | 1020C0058922/INVT_05 | Grid connected | 383.5 | 383.3 | 382.5 | 223.8 | 222.2 | 222.5 | 55.942 | 55.998 | 55.836 | 98.43 | 54.9 | 1 | 49.98 | 37.339 | -0.215 | 76.31 | 37.923 | 689.3 | 689.3 | 683.2 | 683.2 | 676.7 | 676.7 | 688.3 | 688.3 | 682 | 682 | 688.5 | 688.5 | 689.7 | 689.7 | 680.9 | 680.9 | 686.4 | 686.4 | 684 | 684 | 5.54 | 0 | 0 | 5.6 | 5.54 | 0 | 0 | 5.56 | 5.63 | 0 | 0 | 5.42 | 5.73 | 0 | 5.57 | 0 | 0 | 5.58 | 5.7 | 0 | 60646.96 | 2022/07/03 05:15:26 | 2022/07/02 18:18:03 | 6284.97 | 6171.04 | 6194.78 | 6150.65 | 6133.6 | 6162.08 | 6255.82 | 6229.26 | 6201.58 | 6201.48 | 471.07 | 60643.59 | 0 | 61985.26 | 0
374 | VNM - Đà Nẵng - Nhà Máy | /BCG Energy | 1020C0058922/EM001020C0058922 | 2022-07-03 08:40:00 | 32.5 | 41.2 | 1.6 | N/A | 2.477 | 345.5 | Online | 1020C0058922/INVT_05 | Grid connected | 384.6 | 384.5 | 383.6 | 223.8 | 222.2 | 222.5 | 59.91 | 59.882 | 59.862 | 98.43 | 55.4 | 1 | 50.08 | 40.166 | 0.011 | 79.51 | 40.778 | 689.3 | 689.3 | 689.2 | 689.2 | 676.8 | 676.8 | 689.1 | 689.1 | 688.1 | 688.1 | 689.3 | 689.3 | 689.7 | 689.7 | 678.6 | 678.6 | 681.5 | 681.5 | 683.3 | 683.3 | 5.95 | 0 | 0 | 5.8 | 5.95 | 0 | 0 | 5.79 | 5.84 | 0 | 0 | 5.85 | 5.93 | 0 | 5.98 | 0 | 0 | 5.78 | 5.95 | 0 | 60650.16 | 2022/07/03 05:15:26 | 2022/07/02 18:18:03 | 6285.3 | 6171.37 | 6195.11 | 6150.96 | 6133.93 | 6162.4 | 6256.15 | 6229.59 | 6201.91 | 6201.81 | 474.24 | 60646.76 | 0 | 61988.53 | 0
375 | VNM - Đà Nẵng - Nhà Máy | /BCG Energy | 1020C0058922/EM001020C0058922 | 2022-07-03 08:45:00 | 33.3 | 41.8 | 0.6 | N/A | 2.588 | 376.2 | Online | 1020C0058922/INVT_05 | Grid connected | 385.2 | 384.7 | 383.8 | 223.8 | 222.2 | 222.5 | 66.48 | 66.505 | 66.315 | 98.43 | 55 | 1 | 49.98 | 44.564 | 0.645 | 83.12 | 45.243 | 689.3 | 689.3 | 689.3 | 689.3 | 683.7 | 683.7 | 677.1 | 677.1 | 682.1 | 682.1 | 677.4 | 677.4 | 689.8 | 689.8 | 683.2 | 683.2 | 682.9 | 682.9 | 683.2 | 683.2 | 6.66 | 0 | 0 | 6.43 | 6.6 | 0 | 0 | 6.51 | 6.5 | 0 | 0 | 6.47 | 6.47 | 0 | 6.5 | 0 | 0 | 6.42 | 6.44 | 0 | 60653.77 | 2022/07/03 05:15:26 | 2022/07/02 18:18:03 | 6285.67 | 6171.73 | 6195.48 | 6151.33 | 6134.29 | 6162.76 | 6256.52 | 6229.96 | 6202.27 | 6202.17 | 477.85 | 60650.37 | 0 | 61992.18 | 0
376 | VNM - Đà Nẵng - Nhà Máy | /BCG Energy | 1020C0058922/EM001020C0058922 | 2022-07-03 08:50:00 | 32.7 | 40.9 | 1.4 | N/A | 2.687 | 292.3 | Online | 1020C0058922/INVT_05 | Grid connected | 385.4 | 384.8 | 383.8 | 223.8 | 223.3 | 223.5 | 52.995 | 52.851 | 52.849 | 98.43 | 55.6 | 1 | 49.98 | 35.368 | -0.065 | 86.44 | 35.913 | 683.3 | 683.3 | 683.2 | 683.2 | 685.5 | 685.5 | 683.1 | 683.1 | 682.1 | 682.1 | 683.4 | 683.4 | 683.8 | 683.8 | 677.2 | 677.2 | 683.5 | 683.5 | 677.3 | 677.3 | 5.28 | 0 | 0 | 5.3 | 5.36 | 0 | 0 | 5.22 | 5.34 | 0 | 0 | 5.15 | 5.32 | 0 | 5.45 | 0 | 0 | 5.35 | 5.29 | 0 | 60657.09 | 2022/07/03 05:15:26 | 2022/07/02 18:18:03 | 6286.01 | 6172.08 | 6195.82 | 6151.66 | 6134.63 | 6163.09 | 6256.86 | 6230.29 | 6202.61 | 6202.51 | 481.16 | 60653.68 | 0 | 61995.56 | 0
377 | VNM - Đà Nẵng - Nhà Máy | /BCG Energy | 1020C0058922/EM001020C0058922 | 2022-07-03 08:55:00 | 32.6 | 39.8 | 2.2 | N/A | 2.768 | 257.6 | Online | 1020C0058922/INVT_05 | Grid connected | 382.9 | 383.5 | 382.4 | 222.8 | 222.2 | 222.2 | 46.33 | 46.287 | 46.099 | 98.57 | 56.2 | 1 | 50.12 | 30.832 | -0.395 | 89.14 | 31.27 | 688.9 | 688.9 | 683.3 | 683.3 | 687.2 | 687.2 | 683.1 | 683.1 | 682.1 | 682.1 | 683.3 | 683.3 | 683.7 | 683.7 | 689.3 | 689.3 | 683.5 | 683.5 | 683.3 | 683.3 | 4.66 | 0 | 0 | 4.63 | 4.72 | 0 | 0 | 4.6 | 4.7 | 0 | 0 | 4.54 | 4.7 | 0 | 4.6 | 0 | 0 | 4.52 | 4.65 | 0 | 60659.79 | 2022/07/03 05:15:26 | 2022/07/02 18:18:03 | 6286.28 | 6172.35 | 6196.1 | 6151.93 | 6134.9 | 6163.37 | 6257.14 | 6230.57 | 6202.89 | 6202.79 | 483.89 | 60656.41 | 0 | 61998.32 | 0
378 | VNM - Đà Nẵng - Nhà Máy | /BCG Energy | 1020C0058922/EM001020C0058922 | 2022-07-03 09:00:00 | 32.1 | 38.3 | 1.7 | N/A | 2.84 | 217.6 | Online | 1020C0058922/INVT_05 | Grid connected | 382.7 | 382.2 | 381.2 | 222.8 | 222.2 | 222.2 | 39.468 | 39.559 | 39.39 | 98.45 | 57.2 | 1 | 49.99 | 26.264 | -0.015 | 91.56 | 26.672 | 683.3 | 683.3 | 689.2 | 689.2 | 676.8 | 676.8 | 683.1 | 683.1 | 682.1 | 682.1 | 683.3 | 683.3 | 683.7 | 683.7 | 684.4 | 684.4 | 685.4 | 685.4 | 683.3 | 683.3 | 4.04 | 0 | 0 | 3.8 | 4.11 | 0 | 0 | 3.75 | 3.89 | 0 | 0 | 3.93 | 4.1 | 0 | 3.97 | 0 | 0 | 3.89 | 4.02 | 0 | 60662.21 | 2022/07/03 05:15:26 | 2022/07/02 18:18:03 | 6286.53 | 6172.59 | 6196.34 | 6152.18 | 6135.15 | 6163.61 | 6257.38 | 6230.82 | 6203.13 | 6203.04 | 486.27 | 60658.79 | 0 | 62000.77 | 0
379 | VNM - Đà Nẵng - Nhà Máy | /BCG Energy | 1020C0058922/EM001020C0058922 | 2022-07-03 09:05:00 | 32.1 | 37.2 | 0.5 | N/A | 2.898 | 173.1 | Online | 1020C0058922/INVT_05 | Grid connected | 380.6 | 380.6 | 379.4 | 221.2 | 220.1 | 220.7 | 31.632 | 31.686 | 31.599 | 98.45 | 57.2 | 1 | 50.03 | 20.886 | -0.038 | 93.5 | 21.217 | 677.3 | 677.3 | 689.1 | 689.1 | 682.6 | 682.6 | 683.1 | 683.1 | 687.8 | 687.8 | 677.1 | 677.1 | 683.6 | 683.6 | 671.2 | 671.2 | 682.8 | 682.8 | 683.2 | 683.2 | 3.2 | 0 | 0 | 3.2 | 3.27 | 0 | 0 | 3.13 | 3.25 | 0 | 0 | 3.11 | 3.25 | 0 | 3.13 | 0 | 0 | 3.03 | 3.21 | 0 | 60664.15 | 2022/07/03 05:15:26 | 2022/07/02 18:18:03 | 6286.73 | 6172.79 | 6196.54 | 6152.37 | 6135.35 | 6163.8 | 6257.59 | 6231.02 | 6203.32 | 6203.24 | 488.21 | 60660.73 | 0 | 62002.75 | 0
380 | VNM - Đà Nẵng - Nhà Máy | /BCG Energy | 1020C0058922/EM001020C0058922 | 2022-07-03 09:10:00 | 32.2 | 36.8 | 0.8 | N/A | 2.95 | 171.3 | Online | 1020C0058922/INVT_05 | Grid connected | 389 | 389.1 | 388.7 | 226.7 | 226.2 | 226.4 | 30.624 | 30.598 | 30.338 | 98.45 | 57 | 1 | 49.92 | 20.702 | -0.222 | 95.21 | 21.028 | 681.7 | 681.7 | 683.2 | 683.2 | 682.8 | 682.8 | 683.1 | 683.1 | 686.1 | 686.1 | 680.5 | 680.5 | 679.3 | 679.3 | 684.8 | 684.8 | 688.7 | 688.7 | 683.3 | 683.3 | 3 | 0 | 0 | 3 | 3.07 | 0 | 0 | 2.93 | 3.05 | 0 | 0 | 2.89 | 3.03 | 0 | 3.13 | 0 | 0 | 3.03 | 2.99 | 0 | 60665.88 | 2022/07/03 05:15:26 | 2022/07/02 18:18:03 | 6286.91 | 6172.97 | 6196.72 | 6152.53 | 6135.52 | 6163.98 | 6257.76 | 6231.2 | 6203.5 | 6203.41 | 489.94 | 60662.46 | 0 | 62004.5 | 0
381 | VNM - Đà Nẵng - Nhà Máy | /BCG Energy | 1020C0058922/EM001020C0058922 | 2022-07-03 09:15:00 | 31.7 | 36.2 | 0.5 | N/A | 3 | 179 | Online | 1020C0058922/INVT_05 | Grid connected | 387.8 | 388.2 | 386.7 | 225.7 | 225 | 225.4 | 32.568 | 32.423 | 32.489 | 98.45 | 56.8 | 1 | 49.83 | 21.997 | -0.15 | 96.94 | 22.341 | 689.2 | 689.2 | 681.9 | 681.9 | 694.9 | 694.9 | 685.8 | 685.8 | 692.2 | 692.2 | 692.7 | 692.7 | 683.8 | 683.8 | 685 | 685 | 689.5 | 689.5 | 695.2 | 695.2 | 3.2 | 0 | 0 | 3.22 | 3.29 | 0 | 0 | 3.13 | 3.05 | 0 | 0 | 3.1 | 3.23 | 0 | 3.13 | 0 | 0 | 3.04 | 3.19 | 0 | 60667.59 | 2022/07/03 05:15:26 | 2022/07/02 18:18:03 | 6287.08 | 6173.14 | 6196.9 | 6152.71 | 6135.7 | 6164.15 | 6257.94 | 6231.37 | 6203.67 | 6203.59 | 491.65 | 60664.17 | 0 | 62006.25 | 0
382 | VNM - Đà Nẵng - Nhà Máy | /BCG Energy | 1020C0058922/EM001020C0058922 | 2022-07-03 09:20:00 | 31.9 | 36.9 | 1.1 | N/A | 3.062 | 232.1 | Online | 1020C0058922/INVT_05 | Grid connected | 388.6 | 388.5 | 387.4 | 226.2 | 224.6 | 225.7 | 41.26 | 41.14 | 41.05 | 98.44 | 56.6 | 1 | 49.99 | 27.924 | -0.396 | 99.02 | 28.346 | 683.6 | 683.6 | 683.5 | 683.5 | 700.7 | 700.7 | 684.2 | 684.2 | 694.1 | 694.1 | 695.3 | 695.3 | 689.7 | 689.7 | 689.3 | 689.3 | 695.5 | 695.5 | 695.2 | 695.2 | 4.02 | 0 | 0 | 4.06 | 4.12 | 0 | 0 | 3.98 | 4.1 | 0 | 0 | 3.91 | 4.05 | 0 | 4.16 | 0 | 0 | 3.88 | 4.03 | 0 | 60669.67 | 2022/07/03 05:15:26 | 2022/07/02 18:18:03 | 6287.29 | 6173.35 | 6197.11 | 6152.91 | 6135.91 | 6164.35 | 6258.16 | 6231.59 | 6203.88 | 6203.8 | 493.74 | 60666.26 | 0 | 62008.35 | 0
383 | VNM - Đà Nẵng - Nhà Máy | /BCG Energy | 1020C0058922/EM001020C0058922 | 2022-07-03 09:25:00 | 32.2 | 38.2 | 1.6 | N/A | 3.138 | 277.2 | Online | 1020C0058922/INVT_05 | Grid connected | 389.7 | 389.3 | 388 | 225.9 | 225.6 | 224.7 | 48.654 | 48.704 | 48.506 | 98.44 | 55.5 | 1 | 50.16 | 33.002 | 0.137 | 101.58 | 33.498 | 701.2 | 701.2 | 695.2 | 695.2 | 694.9 | 694.9 | 695.1 | 695.1 | 700.1 | 700.1 | 695.3 | 695.3 | 695.7 | 695.7 | 696 | 696 | 695.5 | 695.5 | 695.3 | 695.3 | 4.85 | 0 | 0 | 4.68 | 4.75 | 0 | 0 | 4.61 | 4.72 | 0 | 0 | 4.57 | 4.88 | 0 | 4.78 | 0 | 0 | 4.73 | 4.83 | 0 | 60672.23 | 2022/07/03 05:15:26 | 2022/07/02 18:18:03 | 6287.56 | 6173.61 | 6197.37 | 6153.17 | 6136.16 | 6164.62 | 6258.42 | 6231.85 | 6204.15 | 6204.06 | 496.3 | 60668.82 | 0 | 62010.97 | 0
384 | VNM - Đà Nẵng - Nhà Máy | /BCG Energy | 1020C0058922/EM001020C0058922 | 2022-07-03 09:30:00 | 32.8 | 39.8 | 1.1 | N/A | 3.22 | 258.6 | Online | 1020C0058922/INVT_05 | Grid connected | 386.7 | 386.3 | 385.8 | 224.9 | 223.6 | 224.7 | 45.787 | 45.898 | 45.727 | 98.59 | 55.1 | 1 | 50.01 | 30.789 | -0.341 | 104.28 | 31.232 | 689.3 | 689.3 | 689.1 | 689.1 | 688.8 | 688.8 | 692.6 | 692.6 | 688.1 | 688.1 | 695.3 | 695.3 | 687.8 | 687.8 | 689.3 | 689.3 | 684 | 684 | 691.7 | 691.7 | 4.64 | 0 | 0 | 4.46 | 4.73 | 0 | 0 | 4.41 | 4.49 | 0 | 0 | 4.56 | 4.66 | 0 | 4.57 | 0 | 0 | 4.53 | 4.6 | 0 | 60674.96 | 2022/07/03 05:15:26 | 2022/07/02 18:18:03 | 6287.84 | 6173.89 | 6197.65 | 6153.45 | 6136.44 | 6164.89 | 6258.7 | 6232.13 | 6204.42 | 6204.34 | 499 | 60671.52 | 0 | 62013.75 | 0
385 | VNM - Đà Nẵng - Nhà Máy | /BCG Energy | 1020C0058922/EM001020C0058922 | 2022-07-03 09:35:00 | 33 | 40.4 | 0 | N/A | 3.295 | 242.8 | Online | 1020C0058922/INVT_05 | Grid connected | 384.5 | 385.2 | 383.7 | 223.9 | 222.6 | 223.7 | 44.524 | 44.374 | 44.233 | 98.46 | 56.1 | 1 | 50 | 29.718 | 0.121 | 106.8 | 30.18 | 695.2 | 695.2 | 695.2 | 695.2 | 682.8 | 682.8 | 691.4 | 691.4 | 688.1 | 688.1 | 689.3 | 689.3 | 689 | 689 | 683.3 | 683.3 | 687.8 | 687.8 | 683.2 | 683.2 | 4.43 | 0 | 0 | 4.46 | 4.53 | 0 | 0 | 4.21 | 4.49 | 0 | 0 | 4.35 | 4.46 | 0 | 4.57 | 0 | 0 | 4.33 | 4.4 | 0 | 60677.45 | 2022/07/03 05:15:26 | 2022/07/02 18:18:03 | 6288.09 | 6174.14 | 6197.91 | 6153.69 | 6136.69 | 6165.13 | 6258.96 | 6232.38 | 6204.67 | 6204.6 | 501.52 | 60674.04 | 0 | 62016.26 | 0
386 | VNM - Đà Nẵng - Nhà Máy | /BCG Energy | 1020C0058922/EM001020C0058922 | 2022-07-03 09:40:00 | 32.6 | 39.9 | 0.6 | N/A | 3.364 | 222.9 | Online | 1020C0058922/INVT_05 | Grid connected | 385.6 | 386.2 | 385 | 224.9 | 223.6 | 223.7 | 39.969 | 39.988 | 39.926 | 98.46 | 56.3 | 1 | 49.94 | 26.898 | 0.123 | 109.12 | 27.327 | 678.5 | 678.5 | 684.4 | 684.4 | 694.8 | 694.8 | 683.3 | 683.3 | 688.1 | 688.1 | 683.3 | 683.3 | 683.7 | 683.7 | 683.3 | 683.3 | 687.1 | 687.1 | 677.5 | 677.5 | 4.01 | 0 | 0 | 3.85 | 4.12 | 0 | 0 | 3.78 | 4.06 | 0 | 0 | 3.93 | 4.06 | 0 | 4.16 | 0 | 0 | 3.91 | 4 | 0 | 60679.77 | 2022/07/03 05:15:26 | 2022/07/02 18:18:03 | 6288.33 | 6174.37 | 6198.15 | 6153.92 | 6136.93 | 6165.37 | 6259.19 | 6232.62 | 6204.91 | 6204.83 | 503.83 | 60676.35 | 0 | 62018.62 | 0
387 | VNM - Đà Nẵng - Nhà Máy | /BCG Energy | 1020C0058922/EM001020C0058922 | 2022-07-03 09:45:00 | 33.1 | 40.2 | 0.6 | N/A | 3.433 | 243.6 | Online | 1020C0058922/INVT_05 | Grid connected | 384.6 | 385.1 | 384 | 223.8 | 222.6 | 223.7 | 43.036 | 42.992 | 42.832 | 98.46 | 56.3 | 1 | 49.88 | 28.875 | -0.095 | 111.43 | 29.323 | 692.4 | 692.4 | 692 | 692 | 693.7 | 693.7 | 689.1 | 689.1 | 690.7 | 690.7 | 687.8 | 687.8 | 695.7 | 695.7 | 683.3 | 683.3 | 684 | 684 | 689.2 | 689.2 | 4.22 | 0 | 0 | 4.05 | 4.32 | 0 | 0 | 3.98 | 4.27 | 0 | 0 | 4.15 | 4.28 | 0 | 4.16 | 0 | 0 | 4.12 | 4.21 | 0 | 60682.08 | 2022/07/03 05:15:26 | 2022/07/02 18:18:03 | 6288.56 | 6174.62 | 6198.38 | 6154.16 | 6137.16 | 6165.6 | 6259.43 | 6232.86 | 6205.14 | 6205.07 | 506.15 | 60678.67 | 0 | 62020.98 | 0
388 | VNM - Đà Nẵng - Nhà Máy | /BCG Energy | 1020C0058922/EM001020C0058922 | 2022-07-03 09:50:00 | 33.3 | 40.8 | 1.1 | N/A | 3.514 | 298 | Online | 1020C0058922/INVT_05 | Grid connected | 386.8 | 386 | 385.5 | 224.8 | 223.6 | 223.8 | 52.052 | 51.87 | 51.925 | 98.58 | 55.1 | 1 | 50 | 35.045 | 0.17 | 114.07 | 35.55 | 689.2 | 689.2 | 689.1 | 689.1 | 694.8 | 694.8 | 686 | 686 | 688.1 | 688.1 | 689.3 | 689.3 | 685.2 | 685.2 | 695.3 | 695.3 | 689.5 | 689.5 | 686.3 | 686.3 | 5.09 | 0 | 0 | 4.93 | 5.23 | 0 | 0 | 5.04 | 5.13 | 0 | 0 | 5 | 5.14 | 0 | 5.22 | 0 | 0 | 4.97 | 5.07 | 0 | 60684.76 | 2022/07/03 05:15:26 | 2022/07/02 18:18:03 | 6288.84 | 6174.88 | 6198.66 | 6154.42 | 6137.43 | 6165.86 | 6259.71 | 6233.13 | 6205.41 | 6205.34 | 508.8 | 60681.32 | 0 | 62023.68 | 0
389 | VNM - Đà Nẵng - Nhà Máy | /BCG Energy | 1020C0058922/EM001020C0058922 | 2022-07-03 09:55:00 | 33.8 | 41.7 | 0.4 | N/A | 3.61 | 348.1 | Online | 1020C0058922/INVT_05 | Grid connected | 387.6 | 387 | 386.4 | 225.8 | 224.6 | 224.7 | 60.154 | 60.098 | 60.101 | 98.48 | 54.9 | 1 | 49.97 | 40.591 | 0.273 | 117.2 | 41.209 | 689.2 | 689.2 | 683.5 | 683.5 | 688.8 | 688.8 | 684.4 | 684.4 | 682.1 | 682.1 | 689.3 | 689.3 | 689.7 | 689.7 | 689.2 | 689.2 | 689.5 | 689.5 | 690.6 | 690.6 | 5.95 | 0 | 0 | 5.82 | 5.87 | 0 | 0 | 5.88 | 6.01 | 0 | 0 | 5.86 | 5.98 | 0 | 6.05 | 0 | 0 | 5.81 | 5.9 | 0 | 60687.85 | 2022/07/03 05:15:26 | 2022/07/02 18:18:03 | 6289.15 | 6175.2 | 6198.97 | 6154.73 | 6137.74 | 6166.18 | 6260.02 | 6233.45 | 6205.73 | 6205.66 | 511.93 | 60684.45 | 0 | 62026.83 | 0
390 | VNM - Đà Nẵng - Nhà Máy | /BCG Energy | 1020C0058922/EM001020C0058922 | 2022-07-03 10:00:00 | 33.3 | 43.5 | 0.8 | N/A | 3.728 | 417.8 | Online | 1020C0058922/INVT_05 | Grid connected | 388.3 | 388 | 387.6 | 225.8 | 224.6 | 224.7 | 72.857 | 72.798 | 72.652 | 98.48 | 54.3 | 1 | 50.09 | 49.088 | -0.021 | 121.02 | 49.856 | 688.4 | 688.4 | 689.1 | 689.1 | 688.8 | 688.8 | 683.6 | 683.6 | 688.1 | 688.1 | 683.3 | 683.3 | 683.7 | 683.7 | 695.3 | 695.3 | 692.7 | 692.7 | 689.8 | 689.8 | 7.39 | 0 | 0 | 7.32 | 7.29 | 0 | 0 | 7.08 | 7.27 | 0 | 0 | 7.18 | 7.52 | 0 | 7.34 | 0 | 0 | 7.34 | 7.35 | 0 | 60691.67 | 2022/07/03 05:15:26 | 2022/07/02 18:18:03 | 6289.54 | 6175.59 | 6199.36 | 6155.11 | 6138.13 | 6166.56 | 6260.42 | 6233.84 | 6206.11 | 6206.05 | 515.75 | 60688.27 | 0 | 62030.71 | 0
391 | VNM - Đà Nẵng - Nhà Máy | /BCG Energy | 1020C0058922/EM001020C0058922 | 2022-07-03 10:05:00 | 33.7 | 45.7 | 0.7 | N/A | 3.88 | 734 | Online | 1020C0058922/INVT_05 | Grid connected | 387.3 | 385.8 | 386.5 | 225.8 | 223.6 | 223.7 | 121.788 | 121.753 | 121.485 | 98.31 | 53.8 | 1 | 49.78 | 81.953 | 0.211 | 125.82 | 83.412 | 680.8 | 680.8 | 677.2 | 677.2 | 688.8 | 688.8 | 683.8 | 683.8 | 676.1 | 676.1 | 683.3 | 683.3 | 681.3 | 681.3 | 683.3 | 683.3 | 683.5 | 683.5 | 689.2 | 689.2 | 12.06 | 0 | 0 | 12.05 | 12.25 | 0 | 0 | 11.95 | 12.3 | 0 | 0 | 12.1 | 12.43 | 0 | 12.26 | 0 | 0 | 12.23 | 12.1 | 0 | 60696.54 | 2022/07/03 05:15:26 | 2022/07/02 18:18:03 | 6290.05 | 6176.09 | 6199.86 | 6155.6 | 6138.62 | 6167.05 | 6260.92 | 6234.35 | 6206.6 | 6206.54 | 520.58 | 60693.1 | 0 | 62035.68 | 0
392 | VNM - Đà Nẵng - Nhà Máy | /BCG Energy | 1020C0058922/EM001020C0058922 | 2022-07-03 10:10:00 | 34 | 47.6 | 1.7 | N/A | 4.067 | 604.4 | Online | 1020C0058922/INVT_05 | Grid connected | 388.9 | 387.7 | 388.1 | 226.6 | 224.6 | 224.8 | 101.859 | 101.757 | 101.58 | 98.32 | 54 | 1 | 49.94 | 68.756 | 0.704 | 131.63 | 69.909 | 671.2 | 671.2 | 671.2 | 671.2 | 670.8 | 670.8 | 673.8 | 673.8 | 677.8 | 677.8 | 674.2 | 674.2 | 681.9 | 681.9 | 670.1 | 670.1 | 671.5 | 671.5 | 671.6 | 671.6 | 10.22 | 0 | 0 | 10.39 | 10.34 | 0 | 0 | 10.16 | 10.27 | 0 | 0 | 10.28 | 10.59 | 0 | 10.87 | 0 | 0 | 10.73 | 10.84 | 0 | 60702.34 | 2022/07/03 05:15:26 | 2022/07/02 18:18:03 | 6290.64 | 6176.68 | 6200.46 | 6156.18 | 6139.21 | 6167.64 | 6261.52 | 6234.94 | 6207.2 | 6207.13 | 526.45 | 60698.97 | 0 | 62041.6 | 0
393 | VNM - Đà Nẵng - Nhà Máy | /BCG Energy | 1020C0058922/EM001020C0058922 | 2022-07-03 10:15:00 | 34.1 | 49.6 | 1.3 | N/A | 4.262 | 676 | Online | 1020C0058922/INVT_05 | Grid connected | 388.6 | 386.7 | 387.2 | 226.5 | 224.6 | 224.8 | 104.734 | 104.684 | 104.411 | 98.32 | 55 | 1 | 49.78 | 70.583 | -1.475 | 137.71 | 71.789 | 677.4 | 677.4 | 671.2 | 671.2 | 663 | 663 | 671.1 | 671.1 | 668.9 | 668.9 | 671.3 | 671.3 | 671.6 | 671.6 | 653.2 | 653.2 | 688.1 | 688.1 | 674.4 | 674.4 | 11.37 | 0 | 0 | 11.21 | 11.18 | 0 | 0 | 10.66 | 10.29 | 0 | 0 | 10.14 | 10.5 | 0 | 10.68 | 0 | 0 | 10.04 | 10.57 | 0 | 60708.36 | 2022/07/03 05:15:26 | 2022/07/02 18:18:03 | 6291.25 | 6177.29 | 6201.07 | 6156.8 | 6139.82 | 6168.24 | 6262.14 | 6235.56 | 6207.81 | 6207.75 | 532.54 | 60705.06 | 0 | 62047.73 | 0
394 | VNM - Đà Nẵng - Nhà Máy | /BCG Energy | 1020C0058922/EM001020C0058922 | 2022-07-03 10:20:00 | 34.9 | 51.8 | 1.3 | N/A | 4.486 | 750.9 | Online | 1020C0058922/INVT_05 | Grid connected | 391.7 | 389.9 | 389.2 | 228.5 | 225.6 | 225.8 | 121.072 | 120.983 | 120.86 | 98.22 | 56.5 | 1 | 50.05 | 82.263 | 0.577 | 144.54 | 83.745 | 661.3 | 661.3 | 659.2 | 659.2 | 664.6 | 664.6 | 659.1 | 659.1 | 662.8 | 662.8 | 659.4 | 659.4 | 659.8 | 659.8 | 665.3 | 665.3 | 665.6 | 665.6 | 659.2 | 659.2 | 12.66 | 0 | 0 | 12.68 | 12.66 | 0 | 0 | 12.66 | 12.55 | 0 | 0 | 12.47 | 12.89 | 0 | 12.65 | 0 | 0 | 12.75 | 12.82 | 0 | 60715.27 | 2022/07/03 05:15:26 | 2022/07/02 18:18:03 | 6291.97 | 6178 | 6201.78 | 6157.49 | 6140.52 | 6168.94 | 6262.85 | 6236.27 | 6208.51 | 6208.45 | 539.38 | 60711.9 | 0 | 62054.78 | 0
395 | VNM - Đà Nẵng - Nhà Máy | /BCG Energy | 1020C0058922/EM001020C0058922 | 2022-07-03 10:25:00 | 35.4 | 52.3 | 2.4 | N/A | 4.719 | 801.7 | Online | 1020C0058922/INVT_05 | Grid connected | 391.4 | 389.2 | 389.5 | 228.6 | 225.4 | 225.7 | 127.452 | 127.244 | 127.139 | 98.2 | 58.3 | 1 | 50.05 | 86.538 | -0.472 | 151.28 | 88.115 | 647.2 | 647.2 | 653.2 | 653.2 | 652.9 | 652.9 | 647.1 | 647.1 | 652.2 | 652.2 | 655.9 | 655.9 | 647.7 | 647.7 | 659.2 | 659.2 | 647.5 | 647.5 | 653.2 | 653.2 | 13.55 | 0 | 0 | 13.46 | 13.52 | 0 | 0 | 13.43 | 13.43 | 0 | 0 | 13.54 | 13.67 | 0 | 13.63 | 0 | 0 | 13.45 | 13.51 | 0 | 60721.93 | 2022/07/03 05:15:26 | 2022/07/02 18:18:03 | 6292.65 | 6178.68 | 6202.47 | 6158.17 | 6141.19 | 6169.62 | 6263.54 | 6236.96 | 6209.2 | 6209.13 | 546.05 | 60718.57 | 0 | 62061.61 | 0
396 | VNM - Đà Nẵng - Nhà Máy | /BCG Energy | 1020C0058922/EM001020C0058922 | 2022-07-03 10:30:00 | 35.5 | 53.3 | 0.5 | N/A | 4.953 | 784.4 | Online | 1020C0058922/INVT_05 | Grid connected | 391.4 | 389.2 | 389.6 | 228.6 | 225.4 | 225.7 | 123.403 | 123.361 | 122.947 | 98.31 | 59.7 | 1 | 50.02 | 83.778 | -0.774 | 158.34 | 85.271 | 649.2 | 649.2 | 641.2 | 641.2 | 646.7 | 646.7 | 647.1 | 647.1 | 653.7 | 653.7 | 653.3 | 653.3 | 647.8 | 647.8 | 653.2 | 653.2 | 653.5 | 653.5 | 647.3 | 647.3 | 13.31 | 0 | 0 | 13.31 | 13.24 | 0 | 0 | 13.15 | 12.95 | 0 | 0 | 12.98 | 13.39 | 0 | 13.13 | 0 | 0 | 13.09 | 13.14 | 0 | 60728.99 | 2022/07/03 05:15:26 | 2022/07/02 18:18:03 | 6293.38 | 6179.41 | 6203.19 | 6158.88 | 6141.91 | 6170.34 | 6264.27 | 6237.68 | 6209.92 | 6209.85 | 553.11 | 60725.63 | 0 | 62068.83 | 0
397 | VNM - Đà Nẵng - Nhà Máy | /BCG Energy | 1020C0058922/EM001020C0058922 | 2022-07-03 10:35:00 | 36.9 | 54.9 | 1.4 | N/A | 5.183 | 649.3 | Online | 1020C0058922/INVT_05 | Grid connected | 390.8 | 389.3 | 389.3 | 228.3 | 225.4 | 225.7 | 103.607 | 103.629 | 103.255 | 98.33 | 60.9 | 1 | 49.99 | 70.243 | -0.209 | 165.1 | 71.422 | 650.2 | 650.2 | 662.1 | 662.1 | 647.7 | 647.7 | 646.7 | 646.7 | 638 | 638 | 656.6 | 656.6 | 647.7 | 647.7 | 659.1 | 659.1 | 647.5 | 647.5 | 653.3 | 653.3 | 10.57 | 0 | 0 | 10.42 | 10.78 | 0 | 0 | 10.88 | 11.31 | 0 | 0 | 10.92 | 11.45 | 0 | 11.19 | 0 | 0 | 11.37 | 11.22 | 0 | 60735.75 | 2022/07/03 05:15:26 | 2022/07/02 18:18:03 | 6294.06 | 6180.09 | 6203.88 | 6159.57 | 6142.59 | 6171.02 | 6264.96 | 6238.38 | 6210.61 | 6210.55 | 559.92 | 60732.44 | 0 | 62075.71 | 0
398 | VNM - Đà Nẵng - Nhà Máy | /BCG Energy | 1020C0058922/EM001020C0058922 | 2022-07-03 10:40:00 | 38.3 | 57.1 | 0.9 | N/A | 5.419 | 803.1 | Online | 1020C0058922/INVT_05 | Grid connected | 391.5 | 390.3 | 389.8 | 228.3 | 225.4 | 225.7 | 124.197 | 124.024 | 123.809 | 98.2 | 61.9 | 1 | 50.05 | 84.454 | 0.554 | 172 | 85.959 | 647.2 | 647.2 | 641.1 | 641.1 | 640.7 | 640.7 | 641 | 641 | 646 | 646 | 635.6 | 635.6 | 641.7 | 641.7 | 641.1 | 641.1 | 641.4 | 641.4 | 641.3 | 641.3 | 13.31 | 0 | 0 | 13.36 | 13.37 | 0 | 0 | 13.2 | 13.17 | 0 | 0 | 13.22 | 13.56 | 0 | 13.31 | 0 | 0 | 13.23 | 13.28 | 0 | 60742.65 | 2022/07/03 05:15:26 | 2022/07/02 18:18:03 | 6294.78 | 6180.81 | 6204.59 | 6160.27 | 6143.29 | 6171.71 | 6265.68 | 6239.09 | 6211.33 | 6211.25 | 566.85 | 60739.37 | 0 | 62082.8 | 0
399 | VNM - Đà Nẵng - Nhà Máy | /BCG Energy | 1020C0058922/EM001020C0058922 | 2022-07-03 10:45:00 | 38.1 | 57.2 | 0.8 | N/A | 5.663 | 677.6 | Online | 1020C0058922/INVT_05 | Grid connected | 393.6 | 391.3 | 390.9 | 229.4 | 226.4 | 226.7 | 112.49 | 112.535 | 112.16 | 98.28 | 62.9 | 1 | 49.88 | 76.644 | 0.439 | 179.16 | 78.017 | 632.3 | 632.3 | 656 | 656 | 651.4 | 651.4 | 635.2 | 635.2 | 646.1 | 646.1 | 644.5 | 644.5 | 635.7 | 635.7 | 635.2 | 635.2 | 646.6 | 646.6 | 638.2 | 638.2 | 12.2 | 0 | 0 | 11.65 | 11.76 | 0 | 0 | 11.95 | 12.02 | 0 | 0 | 12.07 | 12.59 | 0 | 12.6 | 0 | 0 | 12.37 | 12.81 | 0 | 60749.81 | 2022/07/03 05:15:26 | 2022/07/02 18:18:03 | 6295.51 | 6181.53 | 6205.32 | 6160.99 | 6144.01 | 6172.44 | 6266.42 | 6239.83 | 6212.05 | 6211.98 | 573.92 | 60746.44 | 0 | 62090.08 | 0
400 | VNM - Đà Nẵng - Nhà Máy | /BCG Energy | 1020C0058922/EM001020C0058922 | 2022-07-03 10:50:00 | 37.1 | 59.4 | 0.6 | N/A | 5.906 | 827.6 | Online | 1020C0058922/INVT_05 | Grid connected | 393.9 | 391.3 | 391.9 | 229.4 | 226.5 | 226.7 | 125.184 | 125.22 | 124.763 | 98.22 | 63.7 | 1 | 50.06 | 85.524 | -0.03 | 186.18 | 87.101 | 636.9 | 636.9 | 623.1 | 623.1 | 646.7 | 646.7 | 641 | 641 | 645.7 | 645.7 | 642 | 642 | 646.8 | 646.8 | 641.1 | 641.1 | 629.5 | 629.5 | 636.1 | 636.1 | 13.8 | 0 | 0 | 13.96 | 13.43 | 0 | 0 | 13.53 | 13.32 | 0 | 0 | 13.5 | 13.65 | 0 | 13.7 | 0 | 0 | 13.77 | 13.73 | 0 | 60756.83 | 2022/07/03 05:15:26 | 2022/07/02 18:18:03 | 6296.23 | 6182.25 | 6206.04 | 6161.71 | 6144.72 | 6173.15 | 6267.15 | 6240.55 | 6212.77 | 6212.7 | 580.95 | 60753.47 | 0 | 62097.27 | 0
401 | VNM - Đà Nẵng - Nhà Máy | /BCG Energy | 1020C0058922/EM001020C0058922 | 2022-07-03 10:55:00 | 37.9 | 58.3 | 2.7 | N/A | 6.16 | 850.1 | Online | 1020C0058922/INVT_05 | Grid connected | 392.8 | 390.9 | 391.2 | 230 | 226.5 | 226.5 | 129.634 | 129.701 | 129.059 | 98.22 | 64.5 | 1 | 49.93 | 88.366 | -0.115 | 193.48 | 89.995 | 641.2 | 641.2 | 635.1 | 635.1 | 634.8 | 634.8 | 639.5 | 639.5 | 637.8 | 637.8 | 635.3 | 635.3 | 638.5 | 638.5 | 629.3 | 629.3 | 641.5 | 641.5 | 641.2 | 641.2 | 14.11 | 0 | 0 | 14.29 | 14.34 | 0 | 0 | 14 | 14.05 | 0 | 0 | 14.16 | 14.4 | 0 | 14.32 | 0 | 0 | 13.97 | 13.99 | 0 | 60764.13 | 2022/07/03 05:15:26 | 2022/07/02 18:18:03 | 6296.98 | 6183.01 | 6206.79 | 6162.44 | 6145.46 | 6173.89 | 6267.91 | 6241.3 | 6213.51 | 6213.44 | 588.25 | 60760.77 | 0 | 62104.73 | 0
402 | VNM - Đà Nẵng - Nhà Máy | /BCG Energy | 1020C0058922/EM001020C0058922 | 2022-07-03 11:00:00 | 37.7 | 57.4 | 2.9 | N/A | 6.414 | 843.4 | Online | 1020C0058922/INVT_05 | Grid connected | 393.9 | 390.9 | 391.2 | 230 | 226.5 | 226.5 | 128.043 | 128.192 | 127.81 | 98.22 | 65.3 | 1 | 50.08 | 87.378 | -0.688 | 200.87 | 88.978 | 641.2 | 641.2 | 641.1 | 641.1 | 634.8 | 634.8 | 637.2 | 637.2 | 641.4 | 641.4 | 635.3 | 635.3 | 641.2 | 641.2 | 632.8 | 632.8 | 635.5 | 635.5 | 641.2 | 641.2 | 13.75 | 0 | 0 | 13.94 | 13.93 | 0 | 0 | 13.86 | 13.77 | 0 | 0 | 13.89 | 14.09 | 0 | 14.16 | 0 | 0 | 14.1 | 14.06 | 0 | 60771.52 | 2022/07/03 05:15:26 | 2022/07/02 18:18:03 | 6297.74 | 6183.77 | 6207.55 | 6163.19 | 6146.22 | 6174.65 | 6268.67 | 6242.06 | 6214.28 | 6214.19 | 595.64 | 60768.16 | 0 | 62112.32 | 0
403 | VNM - Đà Nẵng - Nhà Máy | /BCG Energy | 1020C0058922/EM001020C0058922 | 2022-07-03 11:05:00 | 37.2 | 56.4 | 1.7 | N/A | 6.671 | 890 | Online | 1020C0058922/INVT_05 | Grid connected | 394 | 390.5 | 391.2 | 230 | 226.5 | 226.5 | 135.041 | 134.878 | 134.632 | 98.22 | 66 | 1 | 49.94 | 92.02 | -0.609 | 208.22 | 93.745 | 641.2 | 641.2 | 641.1 | 641.1 | 628.9 | 628.9 | 635.1 | 635.1 | 640.1 | 640.1 | 635.3 | 635.3 | 637.9 | 637.9 | 635.2 | 635.2 | 635.5 | 635.5 | 641.2 | 641.2 | 14.72 | 0 | 0 | 14.91 | 14.93 | 0 | 0 | 14.58 | 14.67 | 0 | 0 | 14.62 | 15.07 | 0 | 14.77 | 0 | 0 | 14.87 | 14.77 | 0 | 60778.87 | 2022/07/03 05:15:26 | 2022/07/02 18:18:03 | 6298.5 | 6184.52 | 6208.31 | 6163.93 | 6146.96 | 6175.39 | 6269.43 | 6242.82 | 6215.02 | 6214.95 | 602.99 | 60775.51 | 0 | 62119.83 | 0
404 | VNM - Đà Nẵng - Nhà Máy | /BCG Energy | 1020C0058922/EM001020C0058922 | 2022-07-03 11:10:00 | 38.8 | 58.9 | 1.5 | N/A | 6.938 | 887.2 | Online | 1020C0058922/INVT_05 | Grid connected | 394 | 391.6 | 392.3 | 230 | 226.5 | 226.5 | 133.267 | 133.377 | 132.962 | 98.22 | 66.6 | 1 | 50.02 | 90.93 | -0.569 | 215.92 | 92.635 | 629.2 | 629.2 | 629.2 | 629.2 | 633 | 633 | 632.6 | 632.6 | 631.8 | 631.8 | 629.4 | 629.4 | 631.6 | 631.6 | 629.2 | 629.2 | 629.4 | 629.4 | 641.2 | 641.2 | 14.8 | 0 | 0 | 14.91 | 14.79 | 0 | 0 | 14.51 | 14.6 | 0 | 0 | 14.65 | 14.81 | 0 | 14.78 | 0 | 0 | 14.85 | 14.61 | 0 | 60786.57 | 2022/07/03 05:15:26 | 2022/07/02 18:18:03 | 6299.3 | 6185.32 | 6209.09 | 6164.72 | 6147.75 | 6176.17 | 6270.23 | 6243.61 | 6215.81 | 6215.74 | 610.7 | 60783.22 | 0 | 62127.74 | 0
405 | VNM - Đà Nẵng - Nhà Máy | /BCG Energy | 1020C0058922/EM001020C0058922 | 2022-07-03 11:15:00 | 36.5 | 57.8 | 2.2 | N/A | 7.198 | 850.7 | Online | 1020C0058922/INVT_05 | Grid connected | 395 | 392.8 | 393.2 | 231 | 227.6 | 227.5 | 127.893 | 127.703 | 127.283 | 98.22 | 67.2 | 1 | 50.12 | 87.412 | 0.338 | 223.27 | 89.023 | 630.4 | 630.4 | 633.9 | 633.9 | 628.1 | 628.1 | 634.8 | 634.8 | 634.1 | 634.1 | 629.3 | 629.3 | 635.7 | 635.7 | 633.5 | 633.5 | 627.1 | 627.1 | 629.2 | 629.2 | 14.19 | 0 | 0 | 14.04 | 14.34 | 0 | 0 | 14.07 | 14.03 | 0 | 0 | 13.94 | 14.11 | 0 | 14.12 | 0 | 0 | 14.03 | 14.17 | 0 | 60793.92 | 2022/07/03 05:15:26 | 2022/07/02 18:18:03 | 6300.05 | 6186.08 | 6209.85 | 6165.47 | 6148.49 | 6176.9 | 6270.99 | 6244.37 | 6216.56 | 6216.49 | 618.13 | 60790.65 | 0 | 62135.25 | 0
406 | VNM - Đà Nẵng - Nhà Máy | /BCG Energy | 1020C0058922/EM001020C0058922 | 2022-07-03 11:20:00 | 36.7 | 57.8 | 0.7 | N/A | 7.453 | 887.4 | Online | 1020C0058922/INVT_05 | Grid connected | 395.2 | 392.8 | 393.1 | 230 | 226.6 | 226.5 | 133.022 | 133.021 | 132.734 | 98.22 | 67.6 | 1 | 50.03 | 91.03 | -0.715 | 230.54 | 92.727 | 629.2 | 629.2 | 635.1 | 635.1 | 630.2 | 630.2 | 633 | 633 | 631 | 631 | 629.3 | 629.3 | 633.3 | 633.3 | 634.5 | 634.5 | 629.6 | 629.6 | 635.2 | 635.2 | 14.81 | 0 | 0 | 14.6 | 14.86 | 0 | 0 | 14.52 | 14.58 | 0 | 0 | 14.58 | 14.83 | 0 | 14.83 | 0 | 0 | 14.72 | 14.48 | 0 | 60801.19 | 2022/07/03 05:15:26 | 2022/07/02 18:18:03 | 6300.8 | 6186.82 | 6210.59 | 6166.2 | 6149.24 | 6177.65 | 6271.75 | 6245.11 | 6217.3 | 6217.23 | 625.32 | 60797.84 | 0 | 62142.69 | 0
407 | VNM - Đà Nẵng - Nhà Máy | /BCG Energy | 1020C0058922/EM001020C0058922 | 2022-07-03 11:25:00 | 36.3 | 58.2 | 1.2 | N/A | 7.713 | 857.6 | Online | 1020C0058922/INVT_05 | Grid connected | 395.1 | 392.6 | 392.7 | 231 | 227.6 | 226.5 | 128.767 | 128.716 | 128.243 | 98.22 | 68.2 | 1 | 49.95 | 88.133 | 1.313 | 237.91 | 89.749 | 635.6 | 635.6 | 635.2 | 635.2 | 633 | 633 | 630.3 | 630.3 | 634.4 | 634.4 | 629.3 | 629.3 | 635.7 | 635.7 | 631.7 | 631.7 | 626.8 | 626.8 | 635.3 | 635.3 | 14.2 | 0 | 0 | 14.29 | 14.33 | 0 | 0 | 14.13 | 13.98 | 0 | 0 | 14.04 | 14.47 | 0 | 14.3 | 0 | 0 | 14.39 | 14.15 | 0 | 60808.64 | 2022/07/03 05:15:26 | 2022/07/02 18:18:03 | 6301.57 | 6187.59 | 6211.36 | 6166.96 | 6149.99 | 6178.4 | 6272.51 | 6245.87 | 6218.06 | 6217.99 | 632.77 | 60805.29 | 0 | 62150.3 | 0
408 | VNM - Đà Nẵng - Nhà Máy | /BCG Energy | 1020C0058922/EM001020C0058922 | 2022-07-03 11:30:00 | 37.4 | 59.1 | 0.6 | N/A | 7.968 | 837.9 | Online | 1020C0058922/INVT_05 | Grid connected | 395.1 | 392.4 | 392.7 | 230.1 | 226.8 | 227 | 124.889 | 124.98 | 124.325 | 98.25 | 68.4 | 1 | 49.96 | 85.313 | 1.208 | 244.67 | 86.832 | 631.6 | 631.6 | 629.1 | 629.1 | 630.5 | 630.5 | 629 | 629 | 631 | 631 | 625.6 | 625.6 | 627.4 | 627.4 | 635.1 | 635.1 | 629.5 | 629.5 | 627 | 627 | 13.78 | 0 | 0 | 13.9 | 13.97 | 0 | 0 | 13.78 | 13.62 | 0 | 0 | 13.71 | 13.95 | 0 | 13.88 | 0 | 0 | 13.86 | 13.88 | 0 | 60815.32 | 2022/07/03 05:15:26 | 2022/07/02 18:18:03 | 6302.25 | 6188.28 | 6212.05 | 6167.64 | 6150.67 | 6179.07 | 6273.2 | 6246.57 | 6218.75 | 6218.67 | 639.44 | 60811.96 | 0 | 62157.15 | 0
409 | VNM - Đà Nẵng - Nhà Máy | /BCG Energy | 1020C0058922/EM001020C0058922 | 2022-07-03 11:35:00 | 39.6 | 61.3 | 0.5 | N/A | 8.231 | 888.7 | Online | 1020C0058922/INVT_05 | Grid connected | 395.2 | 392.7 | 393 | 230.9 | 227.8 | 227 | 131.171 | 131.289 | 130.826 | 98.25 | 68.6 | 1 | 50.17 | 89.906 | 0.486 | 252.01 | 91.516 | 629.2 | 629.2 | 635.2 | 635.2 | 629.4 | 629.4 | 629.1 | 629.1 | 634.2 | 634.2 | 635.3 | 635.3 | 623.7 | 623.7 | 629.2 | 629.2 | 625.4 | 625.4 | 629.4 | 629.4 | 14.53 | 0 | 0 | 14.53 | 14.55 | 0 | 0 | 14.41 | 14.48 | 0 | 0 | 14.34 | 14.7 | 0 | 14.53 | 0 | 0 | 14.49 | 14.51 | 0 | 60822.66 | 2022/07/03 05:15:26 | 2022/07/02 18:18:03 | 6303.01 | 6189.03 | 6212.8 | 6168.38 | 6151.41 | 6179.82 | 6273.96 | 6247.32 | 6219.5 | 6219.43 | 646.78 | 60819.3 | 0 | 62164.66 | 0
410 | VNM - Đà Nẵng - Nhà Máy | /BCG Energy | 1020C0058922/EM001020C0058922 | 2022-07-03 11:40:00 | 39.1 | 61.1 | 0 | N/A | 8.496 | 893.7 | Online | 1020C0058922/INVT_05 | Grid connected | 394.7 | 391.9 | 392.1 | 229.9 | 226.6 | 226.2 | 131.896 | 131.957 | 131.497 | 98.25 | 69 | 1 | 49.97 | 90.019 | -1.154 | 259.5 | 91.632 | 630.5 | 630.5 | 635.2 | 635.2 | 628.9 | 628.9 | 629.1 | 629.1 | 628.1 | 628.1 | 623.3 | 623.3 | 623.7 | 623.7 | 629.2 | 629.2 | 623.5 | 623.5 | 623.3 | 623.3 | 14.48 | 0 | 0 | 14.68 | 14.49 | 0 | 0 | 14.55 | 14.49 | 0 | 0 | 14.6 | 14.74 | 0 | 14.58 | 0 | 0 | 14.57 | 14.73 | 0 | 60830.15 | 2022/07/03 05:15:26 | 2022/07/02 18:18:03 | 6303.77 | 6189.8 | 6213.57 | 6169.14 | 6152.17 | 6180.58 | 6274.73 | 6248.1 | 6220.26 | 6220.19 | 654.27 | 60826.79 | 0 | 62172.31 | 0
411 | VNM - Đà Nẵng - Nhà Máy | /BCG Energy | 1020C0058922/EM001020C0058922 | 2022-07-03 11:45:00 | 39.8 | 62.5 | 1.1 | N/A | 8.767 | 916.9 | Online | 1020C0058922/INVT_05 | Grid connected | 394.5 | 391.7 | 392.3 | 229.9 | 226.6 | 226.2 | 134.536 | 134.57 | 134.012 | 98.25 | 69.6 | 1 | 50.06 | 91.934 | 0.386 | 267.17 | 93.629 | 633.7 | 633.7 | 629.2 | 629.2 | 623.5 | 623.5 | 617.1 | 617.1 | 628.2 | 628.2 | 617.2 | 617.2 | 623.6 | 623.6 | 629.1 | 629.1 | 621.4 | 621.4 | 629.2 | 629.2 | 14.77 | 0 | 0 | 15.21 | 15.02 | 0 | 0 | 15.02 | 14.73 | 0 | 0 | 14.97 | 15.16 | 0 | 15.21 | 0 | 0 | 14.98 | 14.9 | 0 | 60837.82 | 2022/07/03 05:15:26 | 2022/07/02 18:18:03 | 6304.56 | 6190.6 | 6214.36 | 6169.93 | 6152.95 | 6181.36 | 6275.52 | 6248.88 | 6221.05 | 6220.97 | 661.86 | 60834.38 | 0 | 62180.18 | 0
412 | VNM - Đà Nẵng - Nhà Máy | /BCG Energy | 1020C0058922/EM001020C0058922 | 2022-07-03 11:50:00 | 36.5 | 59.3 | 0.9 | N/A | 9.045 | 909.8 | Online | 1020C0058922/INVT_05 | Grid connected | 387 | 387.9 | 385.7 | 224.3 | 224.4 | 224.9 | 0.178 | 0.178 | 0.179 | 71.53 | 70.2 | 0.6 | 49.96 | 0.001 | -0.011 | 274.41 | 0.011 | 795.9 | 795.9 | 796.1 | 796.1 | 794.6 | 794.6 | 794.8 | 794.8 | 793.6 | 793.6 | 795.4 | 795.4 | 795.9 | 795.9 | 795.1 | 795.1 | 795.1 | 795.1 | 794.8 | 794.8 | 0.11 | 0 | 0 | -0.06 | 0.04 | 0 | 0 | -0.09 | 0.04 | 0 | 0 | -0.05 | 0.09 | 0 | 0.04 | 0 | 0 | -0.08 | 0.07 | 0 | 60845.06 | 2022/07/03 05:15:26 | 2022/07/02 18:18:03 | 6305.32 | 6191.34 | 6215.1 | 6170.66 | 6153.69 | 6182.09 | 6276.28 | 6249.63 | 6221.79 | 6221.71 | 669.1 | 60841.62 | 0 | 62187.61 | 0
413 | VNM - Đà Nẵng - Nhà Máy | /BCG Energy | 1020C0058922/EM001020C0058922 | 2022-07-03 11:55:00 | 38.3 | 58.5 | 3.8 | N/A | 9.315 | 889.4 | Online | 1020C0058922/INVT_05 | Grid connected | 392.2 | 389.1 | 389.5 | 229 | 225.7 | 225 | 131.296 | 131.581 | 131.101 | 98.24 | 70.2 | 0.997 | 49.99 | 89.118 | 0.551 | 280.86 | 90.714 | 629.2 | 629.2 | 629.1 | 629.1 | 628.9 | 628.9 | 629.1 | 629.1 | 632.9 | 632.9 | 629.3 | 629.3 | 635.7 | 635.7 | 624.2 | 624.2 | 629.4 | 629.4 | 629.3 | 629.3 | 14.52 | 0 | 0 | 14.6 | 14.35 | 0 | 0 | 14.21 | 14.36 | 0 | 0 | 14.33 | 14.53 | 0 | 14.6 | 0 | 0 | 14.55 | 14.31 | 0 | 60851.51 | 2022/07/03 05:15:26 | 2022/07/02 18:18:03 | 6305.97 | 6192 | 6215.77 | 6171.32 | 6154.35 | 6182.74 | 6276.94 | 6250.29 | 6222.45 | 6222.36 | 675.63 | 60848.15 | 0 | 62194.19 | 0
414 | VNM - Đà Nẵng - Nhà Máy | /BCG Energy | 1020C0058922/EM001020C0058922 | 2022-07-03 12:00:00 | 37.4 | 55.1 | 0.7 | N/A | 9.582 | 904.5 | Online | 1020C0058922/INVT_05 | Grid connected | 390.4 | 387.3 | 388 | 228 | 224.6 | 224 | 134.057 | 134.106 | 133.45 | 98.24 | 70.4 | 0.997 | 50.06 | 90.669 | 0.866 | 288.38 | 92.368 | 628.6 | 628.6 | 640.5 | 640.5 | 632.1 | 632.1 | 629 | 629 | 634.1 | 634.1 | 629.4 | 629.4 | 635.7 | 635.7 | 629.1 | 629.1 | 629.4 | 629.4 | 631.4 | 631.4 | 14.79 | 0 | 0 | 14.77 | 14.53 | 0 | 0 | 14.59 | 14.42 | 0 | 0 | 14.58 | 14.65 | 0 | 14.7 | 0 | 0 | 14.64 | 14.65 | 0 | 60859.03 | 2022/07/03 05:15:26 | 2022/07/02 18:18:03 | 6306.7 | 6192.72 | 6216.49 | 6172.02 | 6155.06 | 6183.46 | 6277.67 | 6251.02 | 6223.16 | 6223.08 | 683.07 | 60855.59 | 0 | 62201.89 | 0
415 | VNM - Đà Nẵng - Nhà Máy | /BCG Energy | 1020C0058922/EM001020C0058922 | 2022-07-03 12:05:00 | 38.6 | 56.5 | 1.5 | N/A | 9.826 | 729.6 | Online | 1020C0058922/INVT_05 | Grid connected | 388.5 | 385.5 | 385.9 | 225.9 | 223.7 | 222.6 | 108.482 | 108.483 | 108.189 | 98.24 | 70.4 | 0.997 | 49.91 | 73.024 | 0.043 | 295.21 | 74.279 | 637.1 | 637.1 | 631.1 | 631.1 | 623 | 623 | 641 | 641 | 646.1 | 646.1 | 641.8 | 641.8 | 625.6 | 625.6 | 641.1 | 641.1 | 637 | 637 | 647.2 | 647.2 | 11.82 | 0 | 0 | 11.91 | 11.99 | 0 | 0 | 11.58 | 11.55 | 0 | 0 | 11.41 | 11.91 | 0 | 11.79 | 0 | 0 | 11.62 | 11.56 | 0 | 60865.86 | 2022/07/03 05:15:26 | 2022/07/02 18:18:03 | 6307.46 | 6193.49 | 6217.23 | 6172.77 | 6155.81 | 6184.2 | 6278.43 | 6251.77 | 6223.91 | 6223.83 | 689.97 | 60862.49 | 0 | 62208.9 | 0
416 | VNM - Đà Nẵng - Nhà Máy | /BCG Energy | 1020C0058922/EM001020C0058922 | 2022-07-03 12:10:00 | 38.7 | 56.7 | 1.5 | N/A | 10.061 | 819.8 | Online | 1020C0058922/INVT_05 | Grid connected | 390 | 387.3 | 387 | 228 | 224.7 | 224.6 | 123.333 | 123.291 | 122.961 | 98.18 | 70.2 | 0.997 | 49.95 | 83.205 | 0.387 | 301.85 | 84.687 | 635.2 | 635.2 | 645.5 | 645.5 | 638.6 | 638.6 | 641 | 641 | 643.9 | 643.9 | 629.3 | 629.3 | 647.7 | 647.7 | 635.1 | 635.1 | 641.4 | 641.4 | 644.2 | 644.2 | 13.59 | 0 | 0 | 13.47 | 13.41 | 0 | 0 | 13.12 | 13.29 | 0 | 0 | 13.38 | 13.32 | 0 | 13.48 | 0 | 0 | 13.14 | 13.19 | 0 | 60872.5 | 2022/07/03 05:15:26 | 2022/07/02 18:18:03 | 6308.13 | 6194.17 | 6217.92 | 6173.44 | 6156.48 | 6184.87 | 6279.12 | 6252.45 | 6224.59 | 6224.51 | 696.54 | 60869.06 | 0 | 62215.68 | 0
417 | VNM - Đà Nẵng - Nhà Máy | /BCG Energy | 1020C0058922/EM001020C0058922 | 2022-07-03 12:15:00 | 39.5 | 56.7 | 1.9 | N/A | 10.3 | 804.3 | Online | 1020C0058922/INVT_05 | Grid connected | 387.1 | 384.3 | 384.5 | 226.1 | 223.1 | 222.6 | 121.486 | 121.488 | 121.076 | 98.18 | 70 | 0.997 | 50.06 | 81.461 | 0.24 | 308.53 | 82.92 | 633.8 | 633.8 | 647.2 | 647.2 | 629.7 | 629.7 | 629.3 | 629.3 | 646.2 | 646.2 | 629.5 | 629.5 | 643.2 | 643.2 | 635.1 | 635.1 | 629.5 | 629.5 | 641.3 | 641.3 | 12.94 | 0 | 0 | 13.13 | 13.18 | 0 | 0 | 12.98 | 12.89 | 0 | 0 | 13.02 | 13.3 | 0 | 13.02 | 0 | 0 | 13.14 | 13.13 | 0 | 60879.26 | 2022/07/03 05:15:26 | 2022/07/02 18:18:03 | 6308.83 | 6194.86 | 6218.61 | 6174.12 | 6157.17 | 6185.55 | 6279.82 | 6253.11 | 6225.24 | 6225.17 | 703.38 | 60875.9 | 0 | 62222.57 | 0
418 | VNM - Đà Nẵng - Nhà Máy | /BCG Energy | 1020C0058922/EM001020C0058922 | 2022-07-03 12:20:00 | 38.7 | 52.7 | 2.4 | N/A | 10.524 | 715.6 | Online | 1020C0058922/INVT_05 | Grid connected | 387.5 | 385.3 | 384.6 | 226.1 | 223.1 | 222.6 | 109.148 | 109.158 | 108.771 | 98.32 | 69.8 | 0.997 | 50.02 | 73.218 | 0.824 | 314.92 | 74.469 | 640 | 640 | 641.1 | 641.1 | 638.1 | 638.1 | 641.1 | 641.1 | 646.2 | 646.2 | 644.7 | 644.7 | 652.5 | 652.5 | 636.9 | 636.9 | 636.6 | 636.6 | 650.7 | 650.7 | 11.7 | 0 | 0 | 11.79 | 11.68 | 0 | 0 | 11.61 | 11.56 | 0 | 0 | 11.42 | 11.64 | 0 | 11.68 | 0 | 0 | 11.57 | 11.48 | 0 | 60885.57 | 2022/07/03 05:15:26 | 2022/07/02 18:18:03 | 6309.48 | 6195.53 | 6219.26 | 6174.76 | 6157.81 | 6186.19 | 6280.48 | 6253.79 | 6225.92 | 6225.84 | 709.68 | 60882.2 | 0 | 62229.06 | 0
419 | VNM - Đà Nẵng - Nhà Máy | /BCG Energy | 1020C0058922/EM001020C0058922 | 2022-07-03 12:25:00 | 38.9 | 52.5 | 0.6 | N/A | 10.729 | 660.7 | Online | 1020C0058922/INVT_05 | Grid connected | 388.6 | 386.2 | 385.6 | 226.1 | 224.3 | 223.6 | 101.229 | 101.2 | 100.858 | 98.34 | 69.4 | 0.997 | 50.05 | 67.967 | 0.131 | 320.86 | 69.093 | 647.2 | 647.2 | 647.1 | 647.1 | 646.8 | 646.8 | 647.1 | 647.1 | 652 | 652 | 646.8 | 646.8 | 648.8 | 648.8 | 643 | 643 | 647.5 | 647.5 | 647.7 | 647.7 | 10.75 | 0 | 0 | 10.88 | 10.76 | 0 | 0 | 10.55 | 10.71 | 0 | 0 | 10.62 | 10.83 | 0 | 10.88 | 0 | 0 | 10.58 | 10.84 | 0 | 60891.51 | 2022/07/03 05:15:26 | 2022/07/02 18:18:03 | 6310.09 | 6196.14 | 6219.86 | 6175.37 | 6158.42 | 6186.79 | 6281.09 | 6254.39 | 6226.52 | 6226.45 | 715.61 | 60888.13 | 0 | 62235.12 | 0
420 | VNM - Đà Nẵng - Nhà Máy | /BCG Energy | 1020C0058922/EM001020C0058922 | 2022-07-03 12:30:00 | 37.5 | 51.5 | 2.6 | N/A | 10.912 | 625 | Online | 1020C0058922/INVT_05 | Grid connected | 388.6 | 386.2 | 385.7 | 226.1 | 224.3 | 223.6 | 96.874 | 96.816 | 96.532 | 98.35 | 68.8 | 0.997 | 50.09 | 65.263 | 0.035 | 326.12 | 66.358 | 653.2 | 653.2 | 657.6 | 657.6 | 652.9 | 652.9 | 647 | 647 | 654.2 | 654.2 | 647.3 | 647.3 | 653.7 | 653.7 | 647.1 | 647.1 | 653.4 | 653.4 | 653.3 | 653.3 | 10.15 | 0 | 0 | 10.21 | 10.08 | 0 | 0 | 9.97 | 10.03 | 0 | 0 | 9.99 | 10.28 | 0 | 10.24 | 0 | 0 | 10.05 | 10.14 | 0 | 60896.77 | 2022/07/03 05:15:26 | 2022/07/02 18:18:03 | 6310.62 | 6196.67 | 6220.4 | 6175.89 | 6158.95 | 6187.32 | 6281.64 | 6254.93 | 6227.05 | 6226.99 | 720.87 | 60893.39 | 0 | 62240.46 | 0
421 | VNM - Đà Nẵng - Nhà Máy | /BCG Energy | 1020C0058922/EM001020C0058922 | 2022-07-03 12:35:00 | 37.6 | 51.6 | 2.7 | N/A | 11.115 | 714.4 | Online | 1020C0058922/INVT_05 | Grid connected | 389.4 | 387 | 386.7 | 227.1 | 225.3 | 223.6 | 110.251 | 110.352 | 110.018 | 98.35 | 67.8 | 0.997 | 49.95 | 74.313 | -0.785 | 331.99 | 75.583 | 653.2 | 653.2 | 653.8 | 653.8 | 651.4 | 651.4 | 652.2 | 652.2 | 658.2 | 658.2 | 652.4 | 652.4 | 653.7 | 653.7 | 650.8 | 650.8 | 650.4 | 650.4 | 652.3 | 652.3 | 11.7 | 0 | 0 | 11.71 | 11.77 | 0 | 0 | 11.44 | 11.41 | 0 | 0 | 11.6 | 11.73 | 0 | 11.81 | 0 | 0 | 11.7 | 11.75 | 0 | 60902.64 | 2022/07/03 05:15:26 | 2022/07/02 18:18:03 | 6311.23 | 6197.28 | 6221 | 6176.49 | 6159.55 | 6187.91 | 6282.25 | 6255.53 | 6227.66 | 6227.59 | 726.75 | 60899.27 | 0 | 62246.49 | 0
422 | VNM - Đà Nẵng - Nhà Máy | /BCG Energy | 1020C0058922/EM001020C0058922 | 2022-07-03 12:40:00 | 38.8 | 53 | 2.2 | N/A | 11.334 | 743.8 | Online | 1020C0058922/INVT_05 | Grid connected | 393.1 | 390.8 | 390.5 | 228.7 | 226.1 | 225.5 | 113.292 | 113.242 | 112.926 | 98.35 | 67.6 | 0.996 | 49.97 | 77.003 | -0.605 | 338.31 | 78.359 | 647.2 | 647.2 | 649.7 | 649.7 | 646.9 | 646.9 | 653 | 653 | 649.2 | 649.2 | 653.3 | 653.3 | 657.2 | 657.2 | 647.1 | 647.1 | 653.4 | 653.4 | 653.2 | 653.2 | 12.1 | 0 | 0 | 12.11 | 12.12 | 0 | 0 | 11.74 | 11.98 | 0 | 0 | 11.8 | 12.18 | 0 | 12.04 | 0 | 0 | 12.04 | 12.12 | 0 | 60908.96 | 2022/07/03 05:15:26 | 2022/07/02 18:18:03 | 6311.87 | 6197.93 | 6221.65 | 6177.12 | 6160.2 | 6188.55 | 6282.9 | 6256.18 | 6228.3 | 6228.24 | 733.07 | 60905.59 | 0 | 62252.94 | 0
423 | VNM - Đà Nẵng - Nhà Máy | /BCG Energy | 1020C0058922/EM001020C0058922 | 2022-07-03 12:45:00 | 39.3 | 55.6 | 2.5 | N/A | 11.556 | 755.4 | Online | 1020C0058922/INVT_05 | Grid connected | 393.3 | 390.7 | 390.3 | 228.7 | 226.1 | 225.4 | 114.494 | 114.501 | 114.055 | 98.35 | 67.6 | 0.996 | 50.06 | 77.944 | -1 | 344.67 | 79.316 | 652.7 | 652.7 | 653.2 | 653.2 | 641 | 641 | 647.1 | 647.1 | 646.4 | 646.4 | 647.4 | 647.4 | 653.7 | 653.7 | 647.1 | 647.1 | 653.5 | 653.5 | 653.2 | 653.2 | 12.28 | 0 | 0 | 12.25 | 12.23 | 0 | 0 | 12.11 | 12.25 | 0 | 0 | 12.2 | 12.25 | 0 | 12.16 | 0 | 0 | 12.1 | 12.31 | 0 | 60915.32 | 2022/07/03 05:15:26 | 2022/07/02 18:18:03 | 6312.53 | 6198.59 | 6222.3 | 6177.77 | 6160.85 | 6189.19 | 6283.56 | 6256.83 | 6228.94 | 6228.89 | 739.43 | 60911.95 | 0 | 62259.45 | 0
424 | VNM - Đà Nẵng - Nhà Máy | /BCG Energy | 1020C0058922/EM001020C0058922 | 2022-07-03 12:50:00 | 39 | 56.6 | 0.4 | N/A | 11.78 | 775 | Online | 1020C0058922/INVT_05 | Grid connected | 393.3 | 390.7 | 391.3 | 229.7 | 226.1 | 226.4 | 116.132 | 116.303 | 115.937 | 98.35 | 67.6 | 0.996 | 50.08 | 79.258 | -0.233 | 351.05 | 80.654 | 635.2 | 635.2 | 643.8 | 643.8 | 647 | 647 | 647 | 647 | 649.4 | 649.4 | 647.2 | 647.2 | 647.7 | 647.7 | 641.1 | 641.1 | 647.2 | 647.2 | 647.2 | 647.2 | 12.67 | 0 | 0 | 12.53 | 12.39 | 0 | 0 | 12.3 | 12.22 | 0 | 0 | 12.36 | 12.67 | 0 | 12.72 | 0 | 0 | 12.52 | 12.61 | 0 | 60921.7 | 2022/07/03 05:15:26 | 2022/07/02 18:18:03 | 6313.18 | 6199.24 | 6222.95 | 6178.41 | 6161.49 | 6189.83 | 6284.22 | 6257.48 | 6229.59 | 6229.54 | 745.89 | 60918.41 | 0 | 62265.93 | 0
425 | VNM - Đà Nẵng - Nhà Máy | /BCG Energy | 1020C0058922/EM001020C0058922 | 2022-07-03 12:55:00 | 38.7 | 55.5 | 0.5 | N/A | 12.008 | 782.5 | Online | 1020C0058922/INVT_05 | Grid connected | 387.9 | 388 | 385.8 | 224.3 | 224.8 | 225 | 0.018 | 0.018 | 0.018 | 71.53 | 67.6 | 0 | 50.03 | 0 | -0.021 | 356.86 | 0 | 801.5 | 801.5 | 806.3 | 806.3 | 801.4 | 801.4 | 802.5 | 802.5 | 805 | 805 | 801.2 | 801.2 | 806.9 | 806.9 | 800.8 | 800.8 | 801.8 | 801.8 | 805.6 | 805.6 | 0.05 | 0 | 0 | -0.03 | 0.05 | 0 | 0 | -0.09 | 0.13 | 0 | 0 | -0.07 | 0.12 | 0 | 0.04 | 0 | 0 | -0.08 | 0.1 | 0 | 60927.51 | 2022/07/03 05:15:26 | 2022/07/02 18:18:03 | 6313.78 | 6199.85 | 6223.55 | 6179 | 6162.09 | 6190.42 | 6284.82 | 6258.09 | 6230.19 | 6230.15 | 751.55 | 60924.07 | 0 | 62271.94 | 0
426 | VNM - Đà Nẵng - Nhà Máy | /BCG Energy | 1020C0058922/EM001020C0058922 | 2022-07-03 13:00:00 | 37.2 | 55.5 | 1.3 | N/A | 12.248 | 799 | Online | 1020C0058922/INVT_05 | Grid connected | 389.6 | 387 | 387 | 228.3 | 224.1 | 224.2 | 121.155 | 121.099 | 120.729 | 98.25 | 67.6 | 1 | 50.09 | 81.601 | 0.147 | 363.36 | 83.055 | 641.2 | 641.2 | 647.2 | 647.2 | 640.8 | 640.8 | 647.1 | 647.1 | 648.4 | 648.4 | 641.3 | 641.3 | 638.6 | 638.6 | 641.3 | 641.3 | 640.9 | 640.9 | 647.2 | 647.2 | 13 | 0 | 0 | 13 | 12.99 | 0 | 0 | 12.75 | 12.82 | 0 | 0 | 12.81 | 13.15 | 0 | 12.96 | 0 | 0 | 13 | 12.98 | 0 | 60934.01 | 2022/07/03 05:15:26 | 2022/07/02 18:18:03 | 6314.45 | 6200.52 | 6224.22 | 6179.66 | 6162.75 | 6191.08 | 6285.49 | 6258.75 | 6230.85 | 6230.81 | 758.05 | 60930.57 | 0 | 62278.58 | 0
427 | VNM - Đà Nẵng - Nhà Máy | /BCG Energy | 1020C0058922/EM001020C0058922 | 2022-07-03 13:05:00 | 35.2 | 52.7 | 3.6 | N/A | 12.487 | 669.4 | Online | 1020C0058922/INVT_05 | Grid connected | 390.7 | 387.3 | 388.5 | 228.3 | 224.2 | 224.8 | 104.53 | 104.521 | 104.115 | 98.47 | 68 | 1 | 50.06 | 70.613 | 0.07 | 370.11 | 71.746 | 636.2 | 636.2 | 630.1 | 630.1 | 659.6 | 659.6 | 648.8 | 648.8 | 643.8 | 643.8 | 637.3 | 637.3 | 652.4 | 652.4 | 645.9 | 645.9 | 643.2 | 643.2 | 649 | 649 | 11.67 | 0 | 0 | 11.64 | 11.06 | 0 | 0 | 10.9 | 10.25 | 0 | 0 | 10.45 | 10.91 | 0 | 11.41 | 0 | 0 | 11.88 | 12.21 | 0 | 60940.83 | 2022/07/03 05:15:26 | 2022/07/02 18:18:03 | 6315.15 | 6201.21 | 6224.92 | 6180.35 | 6163.43 | 6191.77 | 6286.21 | 6259.44 | 6231.54 | 6231.5 | 764.93 | 60937.45 | 0 | 62285.52 | 0
428 | VNM - Đà Nẵng - Nhà Máy | /BCG Energy | 1020C0058922/EM001020C0058922 | 2022-07-03 13:10:00 | 35.3 | 51.2 | 2.9 | N/A | 12.711 | 826.1 | Online | 1020C0058922/INVT_05 | Grid connected | 390.6 | 387 | 388.4 | 228.3 | 224.2 | 224.8 | 126.222 | 126.135 | 125.714 | 98.2 | 68.4 | 1 | 50.15 | 85.349 | 1.795 | 376.58 | 86.905 | 659.2 | 659.2 | 647.1 | 647.1 | 652.9 | 652.9 | 657.9 | 657.9 | 649.9 | 649.9 | 642.5 | 642.5 | 647.7 | 647.7 | 635.3 | 635.3 | 647.4 | 647.4 | 652 | 652 | 13.29 | 0 | 0 | 13.53 | 13.17 | 0 | 0 | 13.11 | 13.31 | 0 | 0 | 13.49 | 13.46 | 0 | 13.54 | 0 | 0 | 13.28 | 13.33 | 0 | 60947.31 | 2022/07/03 05:15:26 | 2022/07/02 18:18:03 | 6315.82 | 6201.88 | 6225.58 | 6181.01 | 6164.09 | 6192.43 | 6286.87 | 6260.12 | 6232.21 | 6232.16 | 771.35 | 60943.87 | 0 | 62292.17 | 0
429 | VNM - Đà Nẵng - Nhà Máy | /BCG Energy | 1020C0058922/EM001020C0058922 | 2022-07-03 13:15:00 | 33.6 | 48.6 | 2.3 | N/A | 12.949 | 798 | Online | 1020C0058922/INVT_05 | Grid connected | 390.3 | 387.5 | 387.6 | 228.3 | 224.2 | 223.7 | 122.98 | 122.953 | 122.728 | 98.2 | 68.4 | 1 | 50.11 | 83.013 | -1.236 | 383.43 | 84.509 | 658.9 | 658.9 | 647.4 | 647.4 | 648.6 | 648.6 | 656 | 656 | 658.1 | 658.1 | 668.3 | 668.3 | 648 | 648 | 644 | 644 | 653.4 | 653.4 | 650.3 | 650.3 | 13.15 | 0 | 0 | 13.19 | 12.96 | 0 | 0 | 12.79 | 12.92 | 0 | 0 | 12.77 | 13.29 | 0 | 13.07 | 0 | 0 | 12.93 | 12.81 | 0 | 60954.08 | 2022/07/03 05:15:26 | 2022/07/02 18:18:03 | 6316.52 | 6202.58 | 6226.28 | 6181.7 | 6164.78 | 6193.11 | 6287.57 | 6260.81 | 6232.9 | 6232.85 | 778.2 | 60950.72 | 0 | 62299.1 | 0
430 | VNM - Đà Nẵng - Nhà Máy | /BCG Energy | 1020C0058922/EM001020C0058922 | 2022-07-03 13:20:00 | 34.7 | 48.9 | 2.5 | N/A | 13.186 | 823.2 | Online | 1020C0058922/INVT_05 | Grid connected | 390.5 | 387.7 | 388.6 | 228.3 | 225.2 | 224.8 | 126.888 | 126.528 | 126.492 | 98.21 | 68.8 | 1 | 50.19 | 85.789 | -0.85 | 390.28 | 87.366 | 671.4 | 671.4 | 661.8 | 661.8 | 658.8 | 658.8 | 671.1 | 671.1 | 663.5 | 663.5 | 670.8 | 670.8 | 659.8 | 659.8 | 658.6 | 658.6 | 659.4 | 659.4 | 660.6 | 660.6 | 13.2 | 0 | 0 | 13.25 | 13.14 | 0 | 0 | 12.83 | 12.91 | 0 | 0 | 12.87 | 13.21 | 0 | 13.17 | 0 | 0 | 13.09 | 13.22 | 0 | 60961.01 | 2022/07/03 05:15:26 | 2022/07/02 18:18:03 | 6317.24 | 6203.28 | 6226.98 | 6182.41 | 6165.48 | 6193.83 | 6288.28 | 6261.51 | 6233.61 | 6233.55 | 785.05 | 60957.57 | 0 | 62306.17 | 0
431 | VNM - Đà Nẵng - Nhà Máy | /BCG Energy | 1020C0058922/EM001020C0058922 | 2022-07-03 13:25:00 | 34.8 | 49.3 | 4.3 | N/A | 13.424 | 778.1 | Online | 1020C0058922/INVT_05 | Grid connected | 390.5 | 387.7 | 388.6 | 228.3 | 225.2 | 224.8 | 120.615 | 120.508 | 120.089 | 98.25 | 69.2 | 1 | 50.12 | 81.554 | -1.085 | 397.19 | 83.015 | 665.8 | 665.8 | 658.4 | 658.4 | 652.9 | 652.9 | 659.1 | 659.1 | 652.1 | 652.1 | 665.3 | 665.3 | 647.7 | 647.7 | 653.1 | 653.1 | 655.1 | 655.1 | 655.5 | 655.5 | 12.47 | 0 | 0 | 12.6 | 12.63 | 0 | 0 | 12.54 | 12.49 | 0 | 0 | 12.57 | 12.92 | 0 | 12.81 | 0 | 0 | 12.85 | 12.79 | 0 | 60967.84 | 2022/07/03 05:15:26 | 2022/07/02 18:18:03 | 6317.95 | 6203.98 | 6227.68 | 6183.1 | 6166.17 | 6194.52 | 6288.98 | 6262.22 | 6234.3 | 6234.25 | 791.96 | 60964.48 | 0 | 62313.15 | 0
432 | VNM - Đà Nẵng - Nhà Máy | /BCG Energy | 1020C0058922/EM001020C0058922 | 2022-07-03 13:30:00 | 34.2 | 50.1 | 2.2 | N/A | 13.668 | 862.7 | Online | 1020C0058922/INVT_05 | Grid connected | 391.5 | 388.7 | 389.6 | 229.3 | 225.2 | 224.8 | 131.735 | 131.784 | 131.339 | 98.17 | 69.4 | 1 | 50.12 | 89.383 | -0.734 | 404.25 | 91.049 | 665.2 | 665.2 | 663.5 | 663.5 | 658.4 | 658.4 | 671 | 671 | 650.4 | 650.4 | 671 | 671 | 656.5 | 656.5 | 654.6 | 654.6 | 669.5 | 669.5 | 682.9 | 682.9 | 13.93 | 0 | 0 | 13.76 | 13.86 | 0 | 0 | 13.54 | 13.91 | 0 | 0 | 13.59 | 13.88 | 0 | 13.85 | 0 | 0 | 13.44 | 13.15 | 0 | 60974.9 | 2022/07/03 05:15:26 | 2022/07/02 18:18:03 | 6318.68 | 6204.7 | 6228.4 | 6183.82 | 6166.87 | 6195.24 | 6289.71 | 6262.94 | 6235.03 | 6234.97 | 799.02 | 60971.54 | 0 | 62320.36 | 0
433 | VNM - Đà Nẵng - Nhà Máy | /BCG Energy | 1020C0058922/EM001020C0058922 | 2022-07-03 13:35:00 | 34.6 | 50.4 | 2.3 | N/A | 13.921 | 862.4 | Online | 1020C0058922/INVT_05 | Grid connected | 390.5 | 386.6 | 387.5 | 228.3 | 224.1 | 224.8 | 131.077 | 131.068 | 130.552 | 98.16 | 70 | 1 | 50.28 | 88.546 | 0.805 | 411.56 | 90.187 | 659.2 | 659.2 | 654.7 | 654.7 | 646.9 | 646.9 | 662.1 | 662.1 | 670.1 | 670.1 | 656.4 | 656.4 | 643.2 | 643.2 | 647.1 | 647.1 | 654.4 | 654.4 | 647.2 | 647.2 | 14.09 | 0 | 0 | 13.81 | 13.81 | 0 | 0 | 13.68 | 13.3 | 0 | 0 | 13.71 | 14.08 | 0 | 13.84 | 0 | 0 | 13.59 | 13.74 | 0 | 60982.21 | 2022/07/03 05:15:26 | 2022/07/02 18:18:03 | 6319.44 | 6205.45 | 6229.15 | 6184.56 | 6167.61 | 6195.99 | 6290.46 | 6263.69 | 6235.78 | 6235.72 | 806.33 | 60978.85 | 0 | 62327.85 | 0
434 | VNM - Đà Nẵng - Nhà Máy | /BCG Energy | 1020C0058922/EM001020C0058922 | 2022-07-03 13:40:00 | 34 | 49.6 | 2.1 | N/A | 14.177 | 859.2 | Online | 1020C0058922/INVT_05 | Grid connected | 390.5 | 387.6 | 387.6 | 228.3 | 224.1 | 223.8 | 130.607 | 130.771 | 130.221 | 98.16 | 70.4 | 1 | 50.2 | 88.36 | 1.035 | 418.83 | 89.989 | 663.6 | 663.6 | 653.1 | 653.1 | 647.4 | 647.4 | 664.9 | 664.9 | 652.1 | 652.1 | 659.3 | 659.3 | 643.3 | 643.3 | 651.6 | 651.6 | 659.4 | 659.4 | 653.3 | 653.3 | 13.87 | 0 | 0 | 13.83 | 13.83 | 0 | 0 | 13.53 | 13.6 | 0 | 0 | 13.6 | 14.01 | 0 | 14.07 | 0 | 0 | 13.84 | 13.83 | 0 | 60989.48 | 2022/07/03 05:15:26 | 2022/07/02 18:18:03 | 6320.19 | 6206.19 | 6229.89 | 6185.31 | 6168.35 | 6196.74 | 6291.21 | 6264.44 | 6236.52 | 6236.46 | 813.6 | 60986.12 | 0 | 62335.3 | 0
435 | VNM - Đà Nẵng - Nhà Máy | /BCG Energy | 1020C0058922/EM001020C0058922 | 2022-07-03 13:45:00 | 33.6 | 48.3 | 3.9 | N/A | 14.428 | 821.1 | Online | 1020C0058922/INVT_05 | Grid connected | 390.4 | 388.6 | 388.8 | 228.2 | 225.2 | 224.8 | 125.084 | 124.985 | 124.576 | 98.26 | 70.6 | 1 | 50.11 | 84.708 | 0.379 | 426.11 | 86.226 | 659.2 | 659.2 | 653.1 | 653.1 | 655.8 | 655.8 | 659.1 | 659.1 | 650.3 | 650.3 | 659.4 | 659.4 | 654.9 | 654.9 | 653.1 | 653.1 | 654.6 | 654.6 | 653.2 | 653.2 | 13.25 | 0 | 0 | 13.28 | 13.11 | 0 | 0 | 13.1 | 12.97 | 0 | 0 | 12.97 | 13.27 | 0 | 13.27 | 0 | 0 | 13.3 | 13.17 | 0 | 60996.76 | 2022/07/03 05:15:26 | 2022/07/02 18:18:03 | 6320.95 | 6206.94 | 6230.64 | 6186.05 | 6169.08 | 6197.48 | 6291.96 | 6265.19 | 6237.27 | 6237.2 | 820.8 | 60993.32 | 0 | 62342.76 | 0
436 | VNM - Đà Nẵng - Nhà Máy | /BCG Energy | 1020C0058922/EM001020C0058922 | 2022-07-03 13:50:00 | 34 | 47.8 | 2.7 | N/A | 14.655 | 741.2 | Online | 1020C0058922/INVT_05 | Grid connected | 390.6 | 387.6 | 388.9 | 228.2 | 225.2 | 224.8 | 115.194 | 115.112 | 114.717 | 98.3 | 70.8 | 1 | 49.83 | 77.972 | 1.179 | 432.57 | 79.328 | 671.3 | 671.3 | 642.2 | 642.2 | 655.8 | 655.8 | 679 | 679 | 669.5 | 669.5 | 669.7 | 669.7 | 658.9 | 658.9 | 654.4 | 654.4 | 647.5 | 647.5 | 649.2 | 649.2 | 12.06 | 0 | 0 | 12.31 | 12.34 | 0 | 0 | 11.88 | 11.62 | 0 | 0 | 11.56 | 11.83 | 0 | 12.02 | 0 | 0 | 12.28 | 12.63 | 0 | 61003.22 | 2022/07/03 05:15:26 | 2022/07/02 18:18:03 | 6321.62 | 6207.6 | 6231.3 | 6186.71 | 6169.73 | 6198.13 | 6292.63 | 6265.85 | 6237.93 | 6237.86 | 827.34 | 60999.86 | 0 | 62349.36 | 0
437 | VNM - Đà Nẵng - Nhà Máy | /BCG Energy | 1020C0058922/EM001020C0058922 | 2022-07-03 13:55:00 | 33.4 | 47.6 | 3.8 | N/A | 14.875 | 548.3 | Online | 1020C0058922/INVT_05 | Grid connected | 390.6 | 388.8 | 389.2 | 228.3 | 225.2 | 224.8 | 102.324 | 102.242 | 102.009 | 98.25 | 70.4 | 1 | 50.12 | 69.329 | 1.642 | 438.82 | 70.606 | 668.1 | 668.1 | 656.1 | 656.1 | 654.2 | 654.2 | 682.5 | 682.5 | 657.2 | 657.2 | 670.8 | 670.8 | 656.6 | 656.6 | 659.1 | 659.1 | 660.9 | 660.9 | 653.8 | 653.8 | 8.96 | 0 | 0 | 9.43 | 9.92 | 0 | 0 | 9.88 | 11.08 | 0 | 0 | 11.2 | 11.72 | 0 | 11.64 | 0 | 0 | 11.66 | 11.91 | 0 | 61009.47 | 2022/07/03 05:15:26 | 2022/07/02 18:18:03 | 6322.27 | 6208.23 | 6231.93 | 6187.35 | 6170.36 | 6198.77 | 6293.27 | 6266.49 | 6238.57 | 6238.5 | 833.57 | 61006.09 | 0 | 62355.74 | 0
438 | VNM - Đà Nẵng - Nhà Máy | /BCG Energy | 1020C0058922/EM001020C0058922 | 2022-07-03 14:00:00 | 33 | 45.9 | 2.7 | N/A | 15.072 | 622.6 | Online | 1020C0058922/INVT_05 | Grid connected | 390.9 | 388.8 | 389.2 | 228.3 | 225.2 | 225.8 | 98.332 | 98.377 | 97.842 | 98.36 | 69.8 | 1 | 50.13 | 66.568 | -0.129 | 444.63 | 67.712 | 674.6 | 674.6 | 665.1 | 665.1 | 665 | 665 | 675.8 | 675.8 | 670.1 | 670.1 | 671.4 | 671.4 | 668.3 | 668.3 | 664.9 | 664.9 | 676.7 | 676.7 | 666.5 | 666.5 | 10.07 | 0 | 0 | 10.05 | 10.19 | 0 | 0 | 10.14 | 10.17 | 0 | 0 | 9.91 | 10.32 | 0 | 10.27 | 0 | 0 | 10.09 | 10.31 | 0 | 61015.28 | 2022/07/03 05:15:26 | 2022/07/02 18:18:03 | 6322.87 | 6208.83 | 6232.52 | 6187.94 | 6170.94 | 6199.37 | 6293.87 | 6267.08 | 6239.17 | 6239.09 | 839.44 | 61011.96 | 0 | 62361.68 | 0
439 | VNM - Đà Nẵng - Nhà Máy | /BCG Energy | 1020C0058922/EM001020C0058922 | 2022-07-03 14:05:00 | 33.8 | 45.4 | 2.5 | N/A | 15.237 | 562.9 | Online | 1020C0058922/INVT_05 | Grid connected | 389.9 | 389 | 388.2 | 227.3 | 225.2 | 224.8 | 87.144 | 87.03 | 86.945 | 98.35 | 69 | 1 | 50.22 | 59.115 | 0.329 | 449.53 | 60.101 | 705.1 | 705.1 | 696.7 | 696.7 | 692.2 | 692.2 | 701.6 | 701.6 | 695.8 | 695.8 | 701.3 | 701.3 | 694.4 | 694.4 | 692.1 | 692.1 | 694.9 | 694.9 | 695.3 | 695.3 | 8.56 | 0 | 0 | 8.64 | 8.72 | 0 | 0 | 8.44 | 8.59 | 0 | 0 | 8.56 | 8.72 | 0 | 8.74 | 0 | 0 | 8.69 | 8.7 | 0 | 61020.18 | 2022/07/03 05:15:26 | 2022/07/02 18:18:03 | 6323.38 | 6209.33 | 6233.02 | 6188.43 | 6171.44 | 6199.87 | 6294.37 | 6267.59 | 6239.66 | 6239.59 | 844.28 | 61016.8 | 0 | 62366.68 | 0
440 | VNM - Đà Nẵng - Nhà Máy | /BCG Energy | 1020C0058922/EM001020C0058922 | 2022-07-03 14:10:00 | 33.7 | 43.9 | 1.4 | N/A | 15.386 | 447.2 | Online | 1020C0058922/INVT_05 | Grid connected | 388.9 | 388 | 387.1 | 227.3 | 224.2 | 224.8 | 71.131 | 71.112 | 70.957 | 98.35 | 67.8 | 1 | 50.24 | 48.037 | 1.069 | 453.97 | 48.798 | 672.1 | 672.1 | 671.1 | 671.1 | 664.9 | 664.9 | 668.6 | 668.6 | 658.1 | 658.1 | 689.4 | 689.4 | 665.7 | 665.7 | 679.2 | 679.2 | 669.9 | 669.9 | 665.2 | 665.2 | 7.36 | 0 | 0 | 7.19 | 7.38 | 0 | 0 | 7.16 | 7.15 | 0 | 0 | 7.08 | 7.25 | 0 | 7.18 | 0 | 0 | 7.25 | 7.23 | 0 | 61024.62 | 2022/07/03 05:15:26 | 2022/07/02 18:18:03 | 6323.84 | 6209.77 | 6233.48 | 6188.89 | 6171.88 | 6200.31 | 6294.83 | 6268.04 | 6240.11 | 6240.04 | 848.75 | 61021.27 | 0 | 62371.19 | 0
441 | VNM - Đà Nẵng - Nhà Máy | /BCG Energy | 1020C0058922/EM001020C0058922 | 2022-07-03 14:15:00 | 33.1 | 42.1 | 3.3 | N/A | 15.509 | 413.5 | Online | 1020C0058922/INVT_05 | Grid connected | 388.9 | 388 | 387.1 | 226.3 | 224.2 | 224.8 | 66.569 | 66.512 | 66.431 | 98.45 | 66.6 | 1 | 50.13 | 45.011 | 0.292 | 457.65 | 45.711 | 677.2 | 677.2 | 677.1 | 677.1 | 676.9 | 676.9 | 678.1 | 678.1 | 676.1 | 676.1 | 688.3 | 688.3 | 683.2 | 683.2 | 671.1 | 671.1 | 680.5 | 680.5 | 683.3 | 683.3 | 6.67 | 0 | 0 | 6.54 | 6.66 | 0 | 0 | 6.51 | 6.61 | 0 | 0 | 6.55 | 6.87 | 0 | 6.84 | 0 | 0 | 6.62 | 6.7 | 0 | 61028.34 | 2022/07/03 05:15:26 | 2022/07/02 18:18:03 | 6324.23 | 6210.16 | 6233.86 | 6189.26 | 6172.26 | 6200.7 | 6295.21 | 6268.42 | 6240.5 | 6240.42 | 852.38 | 61024.9 | 0 | 62375.02 | 0
442 | VNM - Đà Nẵng - Nhà Máy | /BCG Energy | 1020C0058922/EM001020C0058922 | 2022-07-03 14:20:00 | 32.5 | 41 | 2.8 | N/A | 15.632 | 404.6 | Online | 1020C0058922/INVT_05 | Grid connected | 388.4 | 386.9 | 386.9 | 226.3 | 224.4 | 224.5 | 65.436 | 65.524 | 65.257 | 98.45 | 65.4 | 1 | 50.04 | 44.116 | -0.119 | 461.4 | 44.802 | 689.2 | 689.2 | 685.8 | 685.8 | 682.8 | 682.8 | 689.2 | 689.2 | 680.4 | 680.4 | 695.5 | 695.5 | 686.3 | 686.3 | 682.6 | 682.6 | 684.4 | 684.4 | 682.2 | 682.2 | 6.67 | 0 | 0 | 6.54 | 6.66 | 0 | 0 | 6.51 | 6.61 | 0 | 0 | 6.55 | 6.62 | 0 | 6.64 | 0 | 0 | 6.62 | 6.7 | 0 | 61032.05 | 2022/07/03 05:15:26 | 2022/07/02 18:18:03 | 6324.61 | 6210.53 | 6234.24 | 6189.63 | 6172.63 | 6201.07 | 6295.59 | 6268.8 | 6240.87 | 6240.8 | 856.13 | 61028.65 | 0 | 62378.77 | 0
443 | VNM - Đà Nẵng - Nhà Máy | /BCG Energy | 1020C0058922/EM001020C0058922 | 2022-07-03 14:25:00 | 32.8 | 40.6 | 2.5 | N/A | 15.746 | 370.4 | Online | 1020C0058922/INVT_05 | Grid connected | 388.3 | 386.9 | 386.9 | 226.3 | 224.4 | 224.5 | 60.266 | 60.259 | 60.003 | 98.45 | 64.4 | 1 | 49.94 | 40.652 | -0.169 | 464.85 | 41.279 | 689.2 | 689.2 | 689.1 | 689.1 | 680.2 | 680.2 | 689.1 | 689.1 | 682.1 | 682.1 | 685.9 | 685.9 | 689.7 | 689.7 | 677.1 | 677.1 | 689.4 | 689.4 | 683.2 | 683.2 | 6.04 | 0 | 0 | 5.87 | 5.98 | 0 | 0 | 5.8 | 5.96 | 0 | 0 | 5.86 | 6.15 | 0 | 6.01 | 0 | 0 | 5.98 | 6.01 | 0 | 61035.5 | 2022/07/03 05:15:26 | 2022/07/02 18:18:03 | 6324.96 | 6210.88 | 6234.59 | 6189.98 | 6172.98 | 6201.42 | 6295.95 | 6269.16 | 6241.22 | 6241.15 | 859.62 | 61032.14 | 0 | 62382.29 | 0
444 | VNM - Đà Nẵng - Nhà Máy | /BCG Energy | 1020C0058922/EM001020C0058922 | 2022-07-03 14:30:00 | 32.5 | 40.3 | 1.8 | N/A | 15.853 | 340.7 | Online | 1020C0058922/INVT_05 | Grid connected | 389.3 | 388.9 | 388 | 226.3 | 225.4 | 225.5 | 55.086 | 55.199 | 55.11 | 98.45 | 63.6 | 1 | 50.15 | 37.387 | 0.336 | 468.13 | 37.972 | 689.2 | 689.2 | 689.1 | 689.1 | 682.9 | 682.9 | 689.1 | 689.1 | 682.2 | 682.2 | 695.4 | 695.4 | 683.7 | 683.7 | 685.3 | 685.3 | 689.4 | 689.4 | 684 | 684 | 5.63 | 0 | 0 | 5.47 | 5.57 | 0 | 0 | 5.38 | 5.54 | 0 | 0 | 5.43 | 5.71 | 0 | 5.6 | 0 | 0 | 5.56 | 5.57 | 0 | 61038.78 | 2022/07/03 05:15:26 | 2022/07/02 18:18:03 | 6325.3 | 6211.22 | 6234.92 | 6190.31 | 6173.31 | 6201.75 | 6296.29 | 6269.5 | 6241.56 | 6241.49 | 862.86 | 61035.38 | 0 | 62385.65 | 0
445 | VNM - Đà Nẵng - Nhà Máy | /BCG Energy | 1020C0058922/EM001020C0058922 | 2022-07-03 14:35:00 | 32.6 | 39.6 | 1.8 | N/A | 15.955 | 326.1 | Online | 1020C0058922/INVT_05 | Grid connected | 389.3 | 388.7 | 388 | 226.3 | 224.4 | 225.5 | 53.076 | 52.975 | 52.795 | 98.45 | 63 | 1 | 50.17 | 35.816 | 0.123 | 471.21 | 36.372 | 689.2 | 689.2 | 684.1 | 684.1 | 693.9 | 693.9 | 689.4 | 689.4 | 682.6 | 682.6 | 695.4 | 695.4 | 689.7 | 689.7 | 690.9 | 690.9 | 692.8 | 692.8 | 694.9 | 694.9 | 5.42 | 0 | 0 | 5.27 | 5.42 | 0 | 0 | 5.21 | 5.34 | 0 | 0 | 5.21 | 5.51 | 0 | 5.33 | 0 | 0 | 5.35 | 5.39 | 0 | 61041.86 | 2022/07/03 05:15:26 | 2022/07/02 18:18:03 | 6325.61 | 6211.53 | 6235.24 | 6190.62 | 6173.62 | 6202.06 | 6296.6 | 6269.81 | 6241.87 | 6241.8 | 865.93 | 61038.45 | 0 | 62388.76 | 0
446 | VNM - Đà Nẵng - Nhà Máy | /BCG Energy | 1020C0058922/EM001020C0058922 | 2022-07-03 14:40:00 | 32.9 | 39.7 | 1.4 | N/A | 16.048 | 302.9 | Online | 1020C0058922/INVT_05 | Grid connected | 389.4 | 388.8 | 388 | 226.3 | 225.4 | 225.5 | 49.404 | 49.322 | 49.213 | 98.56 | 62.4 | 1 | 50.1 | 33.377 | -0.433 | 474.05 | 33.861 | 695.2 | 695.2 | 689.2 | 689.2 | 688.9 | 688.9 | 690.6 | 690.6 | 688.1 | 688.1 | 689.3 | 689.3 | 692.9 | 692.9 | 689.1 | 689.1 | 695.4 | 695.4 | 690.8 | 690.8 | 5.01 | 0 | 0 | 4.84 | 5.01 | 0 | 0 | 4.76 | 4.91 | 0 | 0 | 4.78 | 5.08 | 0 | 4.9 | 0 | 0 | 4.94 | 4.98 | 0 | 61044.7 | 2022/07/03 05:15:26 | 2022/07/02 18:18:03 | 6325.9 | 6211.81 | 6235.53 | 6190.9 | 6173.9 | 6202.35 | 6296.9 | 6270.1 | 6242.16 | 6242.09 | 868.78 | 61041.3 | 0 | 62391.64 | 0
447 | VNM - Đà Nẵng - Nhà Máy | /BCG Energy | 1020C0058922/EM001020C0058922 | 2022-07-03 14:45:00 | 33 | 39.8 | 1 | N/A | 16.137 | 301.5 | Online | 1020C0058922/INVT_05 | Grid connected | 386.4 | 385.9 | 385.3 | 225.1 | 223.4 | 223.8 | 49.396 | 49.186 | 49.219 | 98.56 | 62 | 1 | 50.11 | 33.209 | 0.015 | 476.77 | 33.687 | 688.3 | 688.3 | 684 | 684 | 692 | 692 | 692.7 | 692.7 | 688.1 | 688.1 | 689.3 | 689.3 | 684.5 | 684.5 | 689.1 | 689.1 | 685 | 685 | 691.6 | 691.6 | 4.81 | 0 | 0 | 4.84 | 4.81 | 0 | 0 | 4.56 | 4.71 | 0 | 0 | 4.78 | 4.88 | 0 | 4.9 | 0 | 0 | 4.73 | 4.78 | 0 | 61047.46 | 2022/07/03 05:15:26 | 2022/07/02 18:18:03 | 6326.19 | 6212.1 | 6235.81 | 6191.18 | 6174.18 | 6202.62 | 6297.18 | 6270.38 | 6242.44 | 6242.38 | 871.53 | 61044.05 | 0 | 62394.46 | 0
448 | VNM - Đà Nẵng - Nhà Máy | /BCG Energy | 1020C0058922/EM001020C0058922 | 2022-07-03 14:50:00 | 32.8 | 39.9 | 2.6 | N/A | 16.234 | 325.5 | Online | 1020C0058922/INVT_05 | Grid connected | 387.5 | 386.9 | 386.5 | 226.1 | 224.4 | 224.8 | 52.923 | 52.878 | 52.903 | 98.46 | 61.4 | 1 | 50.13 | 35.683 | 0.221 | 479.74 | 36.237 | 695.2 | 695.2 | 689.1 | 689.1 | 688.9 | 688.9 | 695 | 695 | 688.1 | 688.1 | 695.3 | 695.3 | 685.3 | 685.3 | 683 | 683 | 689.4 | 689.4 | 689.3 | 689.3 | 5.23 | 0 | 0 | 5.26 | 5.25 | 0 | 0 | 5.18 | 5.31 | 0 | 0 | 5.19 | 5.3 | 0 | 5.3 | 0 | 0 | 5.13 | 5.39 | 0 | 61050.39 | 2022/07/03 05:15:26 | 2022/07/02 18:18:03 | 6326.48 | 6212.39 | 6236.1 | 6191.47 | 6174.47 | 6202.92 | 6297.48 | 6270.68 | 6242.74 | 6242.68 | 874.46 | 61046.98 | 0 | 62397.41 | 0
449 | VNM - Đà Nẵng - Nhà Máy | /BCG Energy | 1020C0058922/EM001020C0058922 | 2022-07-03 14:55:00 | 32.2 | 38.8 | 3.4 | N/A | 16.331 | 338.4 | Online | 1020C0058922/INVT_05 | Grid connected | 387.6 | 386.9 | 386.4 | 225.1 | 223.4 | 223.8 | 54.954 | 54.903 | 54.714 | 98.46 | 61 | 1 | 50.14 | 37.023 | 0.189 | 482.7 | 37.594 | 693.2 | 693.2 | 685.2 | 685.2 | 688.9 | 688.9 | 701.1 | 701.1 | 691.5 | 691.5 | 695.3 | 695.3 | 689.7 | 689.7 | 683 | 683 | 695.5 | 695.5 | 701.3 | 701.3 | 5.46 | 0 | 0 | 5.26 | 5.46 | 0 | 0 | 5.19 | 5.31 | 0 | 0 | 5.19 | 5.5 | 0 | 5.52 | 0 | 0 | 5.34 | 5.4 | 0 | 61053.35 | 2022/07/03 05:15:26 | 2022/07/02 18:18:03 | 6326.79 | 6212.7 | 6236.41 | 6191.76 | 6174.77 | 6203.22 | 6297.78 | 6270.98 | 6243.04 | 6242.98 | 877.43 | 61049.95 | 0 | 62400.43 | 0
450 | VNM - Đà Nẵng - Nhà Máy | /BCG Energy | 1020C0058922/EM001020C0058922 | 2022-07-03 15:00:00 | 32 | 38.8 | 3.5 | N/A | 16.434 | 343.4 | Online | 1020C0058922/INVT_05 | Grid connected | 388.2 | 386.9 | 386.1 | 226 | 224.2 | 224.6 | 55.893 | 55.935 | 55.835 | 98.46 | 60.6 | 1 | 50.1 | 37.768 | -0.069 | 485.84 | 38.351 | 695.2 | 695.2 | 689.1 | 689.1 | 694.9 | 694.9 | 701.1 | 701.1 | 694.4 | 694.4 | 695.3 | 695.3 | 695.7 | 695.7 | 701.1 | 701.1 | 695.5 | 695.5 | 695.2 | 695.2 | 5.46 | 0 | 0 | 5.46 | 5.46 | 0 | 0 | 5.39 | 5.51 | 0 | 0 | 5.4 | 5.5 | 0 | 5.52 | 0 | 0 | 5.34 | 5.61 | 0 | 61056.49 | 2022/07/03 05:15:26 | 2022/07/02 18:18:03 | 6327.12 | 6213.01 | 6236.73 | 6192.08 | 6175.09 | 6203.53 | 6298.11 | 6271.31 | 6243.36 | 6243.3 | 880.57 | 61053.09 | 0 | 62403.64 | 0
451 | VNM - Đà Nẵng - Nhà Máy | /BCG Energy | 1020C0058922/EM001020C0058922 | 2022-07-03 15:05:00 | 32.1 | 39 | 3.4 | N/A | 16.541 | 384.9 | Online | 1020C0058922/INVT_05 | Grid connected | 388.6 | 387 | 387.4 | 225.9 | 224.2 | 224.6 | 61.858 | 62.027 | 61.843 | 98.46 | 60.2 | 1 | 49.97 | 41.908 | 0.479 | 488.61 | 42.564 | 689.2 | 689.2 | 695.2 | 695.2 | 693.8 | 693.8 | 690.8 | 690.8 | 688.1 | 688.1 | 695.3 | 695.3 | 701.7 | 701.7 | 695 | 695 | 695.4 | 695.4 | 695.3 | 695.3 | 6.16 | 0 | 0 | 5.88 | 5.99 | 0 | 0 | 6 | 6.06 | 0 | 0 | 6 | 6.09 | 0 | 6.12 | 0 | 0 | 5.92 | 6.2 | 0 | 61059.26 | 2022/07/03 05:15:26 | 2022/07/02 18:18:03 | 6327.4 | 6213.29 | 6237.01 | 6192.36 | 6175.37 | 6203.82 | 6298.39 | 6271.59 | 6243.64 | 6243.59 | 883.34 | 61055.86 | 0 | 62406.46 | 0
452 | VNM - Đà Nẵng - Nhà Máy | /BCG Energy | 1020C0058922/EM001020C0058922 | 2022-07-03 15:10:00 | 33.2 | 41.5 | 0.7 | N/A | 16.671 | 451 | Online | 1020C0058922/INVT_05 | Grid connected | 390.8 | 389.3 | 389.6 | 227.9 | 225.2 | 225.6 | 71.426 | 71.426 | 71.37 | 98.46 | 59.4 | 1 | 50.1 | 48.467 | 0.922 | 492.52 | 49.24 | 695.2 | 695.2 | 689.2 | 689.2 | 692.3 | 692.3 | 695.1 | 695.1 | 684 | 684 | 698.5 | 698.5 | 689.7 | 689.7 | 695.1 | 695.1 | 690.5 | 690.5 | 689.2 | 689.2 | 7.3 | 0 | 0 | 7.14 | 7.17 | 0 | 0 | 6.97 | 7.12 | 0 | 0 | 7.08 | 7.34 | 0 | 7.17 | 0 | 0 | 7.01 | 7.14 | 0 | 61063.17 | 2022/07/03 05:15:26 | 2022/07/02 18:18:03 | 6327.8 | 6213.69 | 6237.41 | 6192.75 | 6175.76 | 6204.21 | 6298.79 | 6271.99 | 6244.04 | 6243.99 | 887.3 | 61059.82 | 0 | 62410.43 | 0
453 | VNM - Đà Nẵng - Nhà Máy | /BCG Energy | 1020C0058922/EM001020C0058922 | 2022-07-03 15:15:00 | 32.9 | 42.2 | 1.7 | N/A | 16.801 | 441.4 | Online | 1020C0058922/INVT_05 | Grid connected | 390.9 | 390.3 | 389.4 | 227.9 | 225.2 | 225.6 | 69.28 | 69.254 | 69.116 | 98.46 | 59.2 | 1 | 50.05 | 47.113 | -0.267 | 496.42 | 47.845 | 683.2 | 683.2 | 689.1 | 689.1 | 682.8 | 682.8 | 694.2 | 694.2 | 693.8 | 693.8 | 689.2 | 689.2 | 684.3 | 684.3 | 691.4 | 691.4 | 683.4 | 683.4 | 683.3 | 683.3 | 6.92 | 0 | 0 | 6.71 | 6.92 | 0 | 0 | 6.78 | 6.89 | 0 | 0 | 6.85 | 7.09 | 0 | 6.93 | 0 | 0 | 7 | 6.93 | 0 | 61067.07 | 2022/07/03 05:15:26 | 2022/07/02 18:18:03 | 6328.2 | 6214.08 | 6237.8 | 6193.14 | 6176.15 | 6204.6 | 6299.19 | 6272.39 | 6244.44 | 6244.38 | 891.15 | 61063.67 | 0 | 62414.37 | 0
454 | VNM - Đà Nẵng - Nhà Máy | /BCG Energy | 1020C0058922/EM001020C0058922 | 2022-07-03 15:20:00 | 34.2 | 43.9 | 1.5 | N/A | 16.934 | 435.2 | Online | 1020C0058922/INVT_05 | Grid connected | 389.7 | 389.3 | 388 | 227.9 | 225.2 | 225.6 | 67.99 | 68.07 | 67.776 | 98.46 | 59.2 | 1 | 49.93 | 46.197 | -0.24 | 500.31 | 46.919 | 692.6 | 692.6 | 683.2 | 683.2 | 682.9 | 682.9 | 689.1 | 689.1 | 682.1 | 682.1 | 689.3 | 689.3 | 677.7 | 677.7 | 689.1 | 689.1 | 688.3 | 688.3 | 689.3 | 689.3 | 6.96 | 0 | 0 | 6.73 | 6.9 | 0 | 0 | 6.78 | 6.82 | 0 | 0 | 6.62 | 6.89 | 0 | 6.89 | 0 | 0 | 6.77 | 6.93 | 0 | 61070.96 | 2022/07/03 05:15:26 | 2022/07/02 18:18:03 | 6328.6 | 6214.48 | 6238.2 | 6193.53 | 6176.55 | 6205 | 6299.6 | 6272.78 | 6244.83 | 6244.78 | 895.04 | 61067.56 | 0 | 62418.35 | 0
455 | VNM - Đà Nẵng - Nhà Máy | /BCG Energy | 1020C0058922/EM001020C0058922 | 2022-07-03 15:25:00 | 33 | 42.3 | 2.2 | N/A | 17.066 | 415.2 | Online | 1020C0058922/INVT_05 | Grid connected | 391 | 390.5 | 389.7 | 227.4 | 226.2 | 225.6 | 64.879 | 64.812 | 64.674 | 98.46 | 59.2 | 1 | 50.12 | 44.057 | -0.408 | 503.92 | 44.737 | 689.2 | 689.2 | 683.2 | 683.2 | 682.9 | 682.9 | 695.1 | 695.1 | 682.1 | 682.1 | 689.3 | 689.3 | 683.7 | 683.7 | 683.1 | 683.1 | 682.2 | 682.2 | 680 | 680 | 6.5 | 0 | 0 | 6.49 | 6.74 | 0 | 0 | 6.29 | 6.58 | 0 | 0 | 6.47 | 6.7 | 0 | 6.59 | 0 | 0 | 6.48 | 6.57 | 0 | 61074.57 | 2022/07/03 05:15:26 | 2022/07/02 18:18:03 | 6328.97 | 6214.84 | 6238.57 | 6193.89 | 6176.91 | 6205.36 | 6299.97 | 6273.15 | 6245.2 | 6245.15 | 898.66 | 61071.18 | 0 | 62422.01 | 0
456 | VNM - Đà Nẵng - Nhà Máy | /BCG Energy | 1020C0058922/EM001020C0058922 | 2022-07-03 15:30:00 | 32.9 | 41.8 | 2.4 | N/A | 17.194 | 394.5 | Online | 1020C0058922/INVT_05 | Grid connected | 388.8 | 388.4 | 387.5 | 226.4 | 224.2 | 224.6 | 61.903 | 61.886 | 61.665 | 98.46 | 59.2 | 1 | 50.05 | 41.748 | 0.215 | 507.63 | 42.388 | 683.3 | 683.3 | 683 | 683 | 682.9 | 682.9 | 683 | 683 | 688.1 | 688.1 | 689.3 | 689.3 | 683.6 | 683.6 | 677 | 677 | 685.8 | 685.8 | 684.8 | 684.8 | 6.23 | 0 | 0 | 6.01 | 6.28 | 0 | 0 | 6.06 | 6.1 | 0 | 0 | 6.07 | 6.25 | 0 | 6.2 | 0 | 0 | 6.21 | 6.28 | 0 | 61078.28 | 2022/07/03 05:15:26 | 2022/07/02 18:18:03 | 6329.34 | 6215.22 | 6238.95 | 6194.27 | 6177.28 | 6205.73 | 6300.35 | 6273.53 | 6245.58 | 6245.53 | 902.36 | 61074.88 | 0 | 62425.78 | 0
457 | VNM - Đà Nẵng - Nhà Máy | /BCG Energy | 1020C0058922/EM001020C0058922 | 2022-07-03 15:35:00 | 32.8 | 41 | 2.3 | N/A | 17.306 | 365 | Online | 1020C0058922/INVT_05 | Grid connected | 388.8 | 387.3 | 387.5 | 226.4 | 224.2 | 224.6 | 57.679 | 57.526 | 57.511 | 98.46 | 59.4 | 1 | 49.95 | 38.878 | 0.312 | 510.96 | 39.488 | 689.2 | 689.2 | 681.6 | 681.6 | 682.4 | 682.4 | 695 | 695 | 682.1 | 682.1 | 689.3 | 689.3 | 683.6 | 683.6 | 690.5 | 690.5 | 695.4 | 695.4 | 689 | 689 | 5.81 | 0 | 0 | 5.81 | 5.87 | 0 | 0 | 5.64 | 5.7 | 0 | 0 | 5.65 | 5.82 | 0 | 5.78 | 0 | 0 | 5.78 | 5.87 | 0 | 61081.61 | 2022/07/03 05:15:26 | 2022/07/02 18:18:03 | 6329.69 | 6215.56 | 6239.28 | 6194.6 | 6177.62 | 6206.07 | 6300.69 | 6273.87 | 6245.92 | 6245.87 | 905.72 | 61078.24 | 0 | 62429.17 | 0
458 | VNM - Đà Nẵng - Nhà Máy | /BCG Energy | 1020C0058922/EM001020C0058922 | 2022-07-03 15:40:00 | 32.4 | 40.2 | 1.7 | N/A | 17.413 | 341.6 | Online | 1020C0058922/INVT_05 | Grid connected | 386.4 | 385.8 | 386.5 | 225.2 | 224.2 | 224.6 | 54.393 | 54.353 | 54.285 | 98.46 | 59.6 | 1 | 49.84 | 36.569 | -0.032 | 514.12 | 37.137 | 689.2 | 689.2 | 686.2 | 686.2 | 682.9 | 682.9 | 695.1 | 695.1 | 688.1 | 688.1 | 683.3 | 683.3 | 689.7 | 689.7 | 694.7 | 694.7 | 695.4 | 695.4 | 694 | 694 | 5.4 | 0 | 0 | 5.41 | 5.46 | 0 | 0 | 5.22 | 5.48 | 0 | 0 | 5.41 | 5.4 | 0 | 5.36 | 0 | 0 | 5.36 | 5.41 | 0 | 61084.77 | 2022/07/03 05:15:26 | 2022/07/02 18:18:03 | 6330.02 | 6215.88 | 6239.61 | 6194.92 | 6177.94 | 6206.39 | 6301.02 | 6274.19 | 6246.24 | 6246.19 | 908.85 | 61081.37 | 0 | 62432.4 | 0
459 | VNM - Đà Nẵng - Nhà Máy | /BCG Energy | 1020C0058922/EM001020C0058922 | 2022-07-03 15:45:00 | 32.9 | 39.9 | 1.4 | N/A | 17.514 | 331.8 | Online | 1020C0058922/INVT_05 | Grid connected | 388.2 | 387.9 | 387.8 | 226.3 | 224.2 | 224.6 | 52.317 | 52.384 | 52.25 | 98.46 | 59.8 | 1 | 50.15 | 35.383 | -0.038 | 517.11 | 35.932 | 687.7 | 687.7 | 689.1 | 689.1 | 686.2 | 686.2 | 692 | 692 | 692.1 | 692.1 | 698.4 | 698.4 | 689.6 | 689.6 | 690.8 | 690.8 | 683.4 | 683.4 | 689.2 | 689.2 | 5.19 | 0 | 0 | 5.21 | 5.26 | 0 | 0 | 5 | 5.28 | 0 | 0 | 5.01 | 5.4 | 0 | 5.38 | 0 | 0 | 5.11 | 5.2 | 0 | 61087.76 | 2022/07/03 05:15:26 | 2022/07/02 18:18:03 | 6330.33 | 6216.18 | 6239.91 | 6195.22 | 6178.24 | 6206.68 | 6301.32 | 6274.5 | 6246.54 | 6246.5 | 911.83 | 61084.35 | 0 | 62435.42 | 0
460 | VNM - Đà Nẵng - Nhà Máy | /BCG Energy | 1020C0058922/EM001020C0058922 | 2022-07-03 15:50:00 | 32.6 | 39.9 | 2.5 | N/A | 17.614 | 327.1 | Online | 1020C0058922/INVT_05 | Grid connected | 388.2 | 388.1 | 387.8 | 226.3 | 224.2 | 224.6 | 51.845 | 51.778 | 51.841 | 98.56 | 59.8 | 1 | 50.02 | 34.975 | -0.053 | 520.05 | 35.482 | 694.9 | 694.9 | 689.2 | 689.2 | 692.6 | 692.6 | 693.3 | 693.3 | 687.3 | 687.3 | 687.6 | 687.6 | 689.5 | 689.5 | 689.1 | 689.1 | 689.5 | 689.5 | 689.2 | 689.2 | 5.19 | 0 | 0 | 5.2 | 5.29 | 0 | 0 | 5 | 5.25 | 0 | 0 | 5.03 | 5.39 | 0 | 5.17 | 0 | 0 | 5.11 | 5.2 | 0 | 61090.7 | 2022/07/03 05:15:26 | 2022/07/02 18:18:03 | 6330.63 | 6216.48 | 6240.21 | 6195.51 | 6178.53 | 6206.99 | 6301.62 | 6274.8 | 6246.84 | 6246.8 | 914.8 | 61087.32 | 0 | 62438.41 | 0
461 | VNM - Đà Nẵng - Nhà Máy | /BCG Energy | 1020C0058922/EM001020C0058922 | 2022-07-03 15:55:00 | 32.4 | 39.2 | 1.4 | N/A | 17.705 | 294 | Online | 1020C0058922/INVT_05 | Grid connected | 387.1 | 386 | 386.5 | 225.3 | 224.2 | 224.6 | 46.784 | 46.627 | 46.649 | 98.56 | 60 | 1 | 49.94 | 31.419 | 0.176 | 522.8 | 31.872 | 696.6 | 696.6 | 683.2 | 683.2 | 688.9 | 688.9 | 689.2 | 689.2 | 693.3 | 693.3 | 695.3 | 695.3 | 689.7 | 689.7 | 689 | 689 | 697.6 | 697.6 | 683.4 | 683.4 | 4.76 | 0 | 0 | 4.55 | 4.66 | 0 | 0 | 4.56 | 4.62 | 0 | 0 | 4.55 | 4.75 | 0 | 4.72 | 0 | 0 | 4.69 | 4.79 | 0 | 61093.45 | 2022/07/03 05:15:26 | 2022/07/02 18:18:03 | 6330.91 | 6216.76 | 6240.49 | 6195.79 | 6178.81 | 6207.26 | 6301.91 | 6275.08 | 6247.13 | 6247.08 | 917.52 | 61090.04 | 0 | 62441.22 | 0
462 | VNM - Đà Nẵng - Nhà Máy | /BCG Energy | 1020C0058922/EM001020C0058922 | 2022-07-03 16:00:00 | 32.8 | 39 | 1.8 | N/A | 17.792 | 295.4 | Online | 1020C0058922/INVT_05 | Grid connected | 386.1 | 386 | 385.5 | 225.3 | 223.1 | 224.6 | 46.49 | 46.373 | 46.315 | 98.56 | 60 | 1 | 49.95 | 31.293 | -0.067 | 525.37 | 31.766 | 695.2 | 695.2 | 689.1 | 689.1 | 688.9 | 688.9 | 696.2 | 696.2 | 697.9 | 697.9 | 700.1 | 700.1 | 698.5 | 698.5 | 689.1 | 689.1 | 694.6 | 694.6 | 689.2 | 689.2 | 4.55 | 0 | 0 | 4.35 | 4.46 | 0 | 0 | 4.35 | 4.6 | 0 | 0 | 4.35 | 4.53 | 0 | 4.52 | 0 | 0 | 4.44 | 4.59 | 0 | 61096.02 | 2022/07/03 05:15:26 | 2022/07/02 18:18:03 | 6331.17 | 6217.02 | 6240.75 | 6196.05 | 6179.07 | 6207.52 | 6302.17 | 6275.34 | 6247.38 | 6247.35 | 920.09 | 61092.61 | 0 | 62443.82 | 0
463 | VNM - Đà Nẵng - Nhà Máy | /BCG Energy | 1020C0058922/EM001020C0058922 | 2022-07-03 16:05:00 | 32.1 | 38.6 | 3 | N/A | 17.879 | 279.5 | Online | 1020C0058922/INVT_05 | Grid connected | 386.1 | 386 | 385.5 | 225.3 | 223.1 | 223.6 | 44.147 | 44.053 | 43.805 | 98.57 | 59.8 | 1 | 49.98 | 29.578 | 0.06 | 527.92 | 30.031 | 695.2 | 695.2 | 689.2 | 689.2 | 688.8 | 688.8 | 689.1 | 689.1 | 694.1 | 694.1 | 701.4 | 701.4 | 695.7 | 695.7 | 683.1 | 683.1 | 696.6 | 696.6 | 697.8 | 697.8 | 4.35 | 0 | 0 | 4.32 | 4.46 | 0 | 0 | 4.15 | 4.39 | 0 | 0 | 4.34 | 4.53 | 0 | 4.52 | 0 | 0 | 4.24 | 4.36 | 0 | 61098.57 | 2022/07/03 05:15:26 | 2022/07/02 18:18:03 | 6331.43 | 6217.27 | 6241.01 | 6196.3 | 6179.33 | 6207.78 | 6302.44 | 6275.61 | 6247.64 | 6247.61 | 922.61 | 61095.13 | 0 | 62446.42 | 0
464 | VNM - Đà Nẵng - Nhà Máy | /BCG Energy | 1020C0058922/EM001020C0058922 | 2022-07-03 16:10:00 | 32.3 | 37.8 | 3.3 | N/A | 17.955 | 225.9 | Online | 1020C0058922/INVT_05 | Grid connected | 387.1 | 387 | 386.5 | 225.3 | 224.1 | 224.6 | 35.732 | 35.798 | 35.656 | 98.59 | 60.4 | 1 | 50.11 | 24.104 | 0.123 | 530.14 | 24.448 | 695.2 | 695.2 | 689.1 | 689.1 | 694.8 | 694.8 | 695.1 | 695.1 | 688.1 | 688.1 | 695.4 | 695.4 | 689.7 | 689.7 | 683.1 | 683.1 | 692.1 | 692.1 | 690.4 | 690.4 | 3.71 | 0 | 0 | 3.46 | 3.64 | 0 | 0 | 3.54 | 3.55 | 0 | 0 | 3.5 | 3.68 | 0 | 3.71 | 0 | 0 | 3.55 | 3.7 | 0 | 61100.79 | 2022/07/03 05:15:26 | 2022/07/02 18:18:03 | 6331.66 | 6217.49 | 6241.24 | 6196.52 | 6179.55 | 6208 | 6302.67 | 6275.83 | 6247.87 | 6247.84 | 924.85 | 61097.37 | 0 | 62448.67 | 0
465 | VNM - Đà Nẵng - Nhà Máy | /BCG Energy | 1020C0058922/EM001020C0058922 | 2022-07-03 16:15:00 | 32.1 | 37 | 2.1 | N/A | 18.017 | 199.1 | Online | 1020C0058922/INVT_05 | Grid connected | 387.3 | 388.1 | 386.5 | 225.3 | 224.1 | 224.6 | 31.938 | 31.982 | 32.029 | 98.44 | 60.4 | 1 | 49.99 | 21.556 | -0.097 | 532 | 21.891 | 687.5 | 687.5 | 695.2 | 695.2 | 694.8 | 694.8 | 695.1 | 695.1 | 688.1 | 688.1 | 689.6 | 689.6 | 687.9 | 687.9 | 689.1 | 689.1 | 687.7 | 687.7 | 695.4 | 695.4 | 3.3 | 0 | 0 | 3.26 | 3.24 | 0 | 0 | 3.12 | 3.13 | 0 | 0 | 3.07 | 3.27 | 0 | 3.29 | 0 | 0 | 3.15 | 3.29 | 0 | 61102.65 | 2022/07/03 05:15:26 | 2022/07/02 18:18:03 | 6331.85 | 6217.69 | 6241.43 | 6196.7 | 6179.74 | 6208.18 | 6302.86 | 6276.02 | 6248.06 | 6248.03 | 926.71 | 61099.23 | 0 | 62450.56 | 0
466 | VNM - Đà Nẵng - Nhà Máy | /BCG Energy | 1020C0058922/EM001020C0058922 | 2022-07-03 16:20:00 | 31.7 | 36.3 | 1.8 | N/A | 18.075 | 180.3 | Online | 1020C0058922/INVT_05 | Grid connected | 387 | 386.9 | 386.3 | 225.3 | 224.1 | 225.4 | 29.045 | 28.96 | 28.834 | 98.61 | 60 | 1 | 49.98 | 19.44 | 0.089 | 533.71 | 19.711 | 689.2 | 689.2 | 692 | 692 | 688.9 | 688.9 | 695.1 | 695.1 | 688.1 | 688.1 | 695.3 | 695.3 | 689.7 | 689.7 | 683.2 | 683.2 | 695.5 | 695.5 | 690.7 | 690.7 | 2.87 | 0 | 0 | 2.84 | 3.03 | 0 | 0 | 2.71 | 2.92 | 0 | 0 | 2.87 | 3.04 | 0 | 2.86 | 0 | 0 | 2.93 | 2.89 | 0 | 61104.38 | 2022/07/03 05:15:26 | 2022/07/02 18:18:03 | 6332.03 | 6217.86 | 6241.61 | 6196.87 | 6179.92 | 6208.36 | 6303.04 | 6276.2 | 6248.23 | 6248.21 | 928.44 | 61100.96 | 0 | 62452.33 | 0
467 | VNM - Đà Nẵng - Nhà Máy | /BCG Energy | 1020C0058922/EM001020C0058922 | 2022-07-03 16:25:00 | 32.4 | 36.4 | 0.8 | N/A | 18.127 | 169.3 | Online | 1020C0058922/INVT_05 | Grid connected | 386.2 | 387 | 385.8 | 224.8 | 224.1 | 224.4 | 26.476 | 26.449 | 26.592 | 98.61 | 59.6 | 1 | 50.03 | 17.831 | -0.066 | 535.1 | 18.077 | 701.2 | 701.2 | 707.7 | 707.7 | 712.9 | 712.9 | 707 | 707 | 707.1 | 707.1 | 711.1 | 711.1 | 714.2 | 714.2 | 710.7 | 710.7 | 709.1 | 709.1 | 711.1 | 711.1 | 2.76 | 0 | 0 | 2.62 | 2.72 | 0 | 0 | 2.53 | 2.66 | 0 | 0 | 2.53 | 2.71 | 0 | 2.69 | 0 | 0 | 2.61 | 2.73 | 0 | 61105.75 | 2022/07/03 05:15:26 | 2022/07/02 18:18:03 | 6332.17 | 6218 | 6241.75 | 6197.02 | 6180.05 | 6208.5 | 6303.18 | 6276.35 | 6248.38 | 6248.36 | 929.8 | 61102.32 | 0 | 62453.76 | 0
468 | VNM - Đà Nẵng - Nhà Máy | /BCG Energy | 1020C0058922/EM001020C0058922 | 2022-07-03 16:30:00 | 31.4 | 35.6 | 2.1 | N/A | 18.176 | 153.4 | Online | 1020C0058922/INVT_05 | Grid connected | 386.6 | 387.3 | 386.2 | 224.8 | 224.1 | 224.7 | 24.277 | 24.203 | 24.147 | 98.61 | 59.2 | 1 | 50.02 | 16.313 | 0.023 | 536.53 | 16.538 | 707.2 | 707.2 | 701.1 | 701.1 | 700.8 | 700.8 | 713 | 713 | 712.1 | 712.1 | 713.9 | 713.9 | 707.7 | 707.7 | 709.1 | 709.1 | 707.4 | 707.4 | 707.9 | 707.9 | 2.55 | 0 | 0 | 2.39 | 2.5 | 0 | 0 | 2.32 | 2.45 | 0 | 0 | 2.32 | 2.51 | 0 | 2.49 | 0 | 0 | 2.4 | 2.53 | 0 | 61107.18 | 2022/07/03 05:15:26 | 2022/07/02 18:18:03 | 6332.32 | 6218.15 | 6241.9 | 6197.15 | 6180.2 | 6208.64 | 6303.33 | 6276.49 | 6248.52 | 6248.5 | 931.23 | 61103.75 | 0 | 62455.2 | 0
469 | VNM - Đà Nẵng - Nhà Máy | /BCG Energy | 1020C0058922/EM001020C0058922 | 2022-07-03 16:35:00 | 31.4 | 35.1 | 2.2 | N/A | 18.22 | 143.9 | Online | 1020C0058922/INVT_05 | Grid connected | 386.6 | 387.3 | 386.2 | 224.8 | 224.1 | 224.7 | 22.58 | 22.535 | 22.612 | 98.61 | 58.8 | 1 | 50.15 | 15.159 | 0.01 | 537.83 | 15.365 | 707.2 | 707.2 | 709.6 | 709.6 | 700.9 | 700.9 | 713.1 | 713.1 | 707.9 | 707.9 | 706.4 | 706.4 | 707.7 | 707.7 | 713.1 | 713.1 | 707.4 | 707.4 | 707.3 | 707.3 | 2.35 | 0 | 0 | 2.18 | 2.28 | 0 | 0 | 2.12 | 2.25 | 0 | 0 | 2.12 | 2.3 | 0 | 2.29 | 0 | 0 | 2.2 | 2.32 | 0 | 61108.48 | 2022/07/03 05:15:26 | 2022/07/02 18:18:03 | 6332.46 | 6218.28 | 6242.03 | 6197.28 | 6180.33 | 6208.77 | 6303.47 | 6276.63 | 6248.64 | 6248.64 | 932.53 | 61105.05 | 0 | 62456.53 | 0
470 | VNM - Đà Nẵng - Nhà Máy | /BCG Energy | 1020C0058922/EM001020C0058922 | 2022-07-03 16:40:00 | 31.2 | 34.6 | 1.4 | N/A | 18.261 | 129 | Online | 1020C0058922/INVT_05 | Grid connected | 386 | 386.4 | 386.5 | 224.9 | 224.1 | 224.5 | 20.597 | 20.607 | 20.495 | 98.29 | 58.4 | 1 | 50.1 | 13.823 | 0.065 | 539.03 | 14.061 | 701.2 | 701.2 | 693 | 693 | 706.8 | 706.8 | 701 | 701 | 696.9 | 696.9 | 703.7 | 703.7 | 701.7 | 701.7 | 695.8 | 695.8 | 701.4 | 701.4 | 697.6 | 697.6 | 2.15 | 0 | 0 | 1.98 | 2.08 | 0 | 0 | 1.92 | 2.04 | 0 | 0 | 1.92 | 2.09 | 0 | 2.08 | 0 | 0 | 2 | 2.12 | 0 | 61109.7 | 2022/07/03 05:15:26 | 2022/07/02 18:18:03 | 6332.58 | 6218.41 | 6242.16 | 6197.4 | 6180.46 | 6208.89 | 6303.6 | 6276.76 | 6248.77 | 6248.77 | 933.75 | 61106.27 | 0 | 62457.8 | 0
471 | VNM - Đà Nẵng - Nhà Máy | /BCG Energy | 1020C0058922/EM001020C0058922 | 2022-07-03 16:45:00 | 31.2 | 34.2 | 2.2 | N/A | 18.298 | 119.6 | Online | 1020C0058922/INVT_05 | Grid connected | 384.6 | 384.5 | 385 | 224.9 | 222.5 | 224.5 | 18.822 | 18.802 | 18.763 | 98.29 | 58 | 1 | 50.14 | 12.614 | -0.273 | 540.14 | 12.828 | 695.2 | 695.2 | 689.9 | 689.9 | 694.8 | 694.8 | 701.1 | 701.1 | 694.1 | 694.1 | 705 | 705 | 690.4 | 690.4 | 695.1 | 695.1 | 701.4 | 701.4 | 701.2 | 701.2 | 1.95 | 0 | 0 | 1.78 | 1.87 | 0 | 0 | 1.72 | 1.84 | 0 | 0 | 1.72 | 1.89 | 0 | 1.88 | 0 | 0 | 1.8 | 1.92 | 0 | 61110.79 | 2022/07/03 05:15:26 | 2022/07/02 18:18:03 | 6332.7 | 6218.51 | 6242.27 | 6197.51 | 6180.57 | 6209 | 6303.71 | 6276.87 | 6248.88 | 6248.88 | 934.84 | 61107.36 | 0 | 62458.9 | 0
472 | VNM - Đà Nẵng - Nhà Máy | /BCG Energy | 1020C0058922/EM001020C0058922 | 2022-07-03 16:50:00 | 31.5 | 34.2 | 0.9 | N/A | 18.333 | 108.6 | Online | 1020C0058922/INVT_05 | Grid connected | 386.1 | 386.1 | 385.5 | 224.9 | 223.8 | 224.6 | 17.158 | 17.04 | 17.061 | 98.29 | 57.8 | 1 | 49.97 | 11.43 | -0.015 | 541.14 | 11.623 | 695.2 | 695.2 | 689.9 | 689.9 | 694.9 | 694.9 | 689.9 | 689.9 | 694.2 | 694.2 | 695.3 | 695.3 | 695.6 | 695.6 | 695.1 | 695.1 | 695.4 | 695.4 | 695.2 | 695.2 | 1.74 | 0 | 0 | 1.58 | 1.87 | 0 | 0 | 1.72 | 1.84 | 0 | 0 | 1.72 | 1.89 | 0 | 1.88 | 0 | 0 | 1.6 | 1.72 | 0 | 61111.8 | 2022/07/03 05:15:26 | 2022/07/02 18:18:03 | 6332.8 | 6218.62 | 6242.38 | 6197.61 | 6180.68 | 6209.1 | 6303.82 | 6276.98 | 6248.98 | 6248.99 | 935.84 | 61108.36 | 0 | 62459.96 | 0
473 | VNM - Đà Nẵng - Nhà Máy | /BCG Energy | 1020C0058922/EM001020C0058922 | 2022-07-03 16:55:00 | 31.3 | 34.2 | 0.9 | N/A | 18.363 | 95.8 | Online | 1020C0058922/INVT_05 | Grid connected | 386.9 | 388 | 386.4 | 224.9 | 224.2 | 225.4 | 15.205 | 15.155 | 15.157 | 98.29 | 57.4 | 1 | 50.13 | 10.182 | -0.033 | 542.05 | 10.349 | 686.1 | 686.1 | 689.1 | 689.1 | 688.8 | 688.8 | 693.5 | 693.5 | 694.1 | 694.1 | 689.3 | 689.3 | 683.6 | 683.6 | 688.9 | 688.9 | 690.1 | 690.1 | 689.3 | 689.3 | 1.54 | 0 | 0 | 1.58 | 1.67 | 0 | 0 | 1.52 | 1.64 | 0 | 0 | 1.52 | 1.69 | 0 | 1.67 | 0 | 0 | 1.6 | 1.72 | 0 | 61112.7 | 2022/07/03 05:15:26 | 2022/07/02 18:18:03 | 6332.9 | 6218.71 | 6242.47 | 6197.7 | 6180.77 | 6209.19 | 6303.92 | 6277.07 | 6249.08 | 6249.09 | 936.74 | 61109.26 | 0 | 62460.9 | 0
474 | VNM - Đà Nẵng - Nhà Máy | /BCG Energy | 1020C0058922/EM001020C0058922 | 2022-07-03 17:00:00 | 31.2 | 33.9 | 1.3 | N/A | 18.39 | 86.1 | Online | 1020C0058922/INVT_05 | Grid connected | 385.9 | 386.6 | 386.4 | 224.9 | 224.2 | 224.4 | 13.506 | 13.676 | 13.446 | 98.35 | 57 | 1 | 50.13 | 9.064 | 0.031 | 542.84 | 9.216 | 684.8 | 684.8 | 671.2 | 671.2 | 678.9 | 678.9 | 680.3 | 680.3 | 688.2 | 688.2 | 695.4 | 695.4 | 683.7 | 683.7 | 683 | 683 | 683.4 | 683.4 | 683.3 | 683.3 | 1.54 | 0 | 0 | 1.38 | 1.47 | 0 | 0 | 1.32 | 1.44 | 0 | 0 | 1.32 | 1.49 | 0 | 1.47 | 0 | 0 | 1.39 | 1.52 | 0 | 61113.49 | 2022/07/03 05:15:26 | 2022/07/02 18:18:03 | 6332.98 | 6218.79 | 6242.56 | 6197.78 | 6180.85 | 6209.27 | 6304 | 6277.16 | 6249.16 | 6249.17 | 937.54 | 61110.06 | 0 | 62461.72 | 0
475 | VNM - Đà Nẵng - Nhà Máy | /BCG Energy | 1020C0058922/EM001020C0058922 | 2022-07-03 17:05:00 | 31.2 | 33.7 | 0.8 | N/A | 18.415 | 76.9 | Online | 1020C0058922/INVT_05 | Grid connected | 385.9 | 386.6 | 386.6 | 224.9 | 224.2 | 224.4 | 12.044 | 12.214 | 11.997 | 98.1 | 56.8 | 1 | 49.91 | 8.066 | -0.052 | 543.55 | 8.23 | 677.2 | 677.2 | 683.4 | 683.4 | 682.9 | 682.9 | 683.1 | 683.1 | 682.8 | 682.8 | 685 | 685 | 671.9 | 671.9 | 685.9 | 685.9 | 681.2 | 681.2 | 678.8 | 678.8 | 1.34 | 0 | 0 | 1.18 | 1.27 | 0 | 0 | 1.12 | 1.24 | 0 | 0 | 1.12 | 1.29 | 0 | 1.27 | 0 | 0 | 1.19 | 1.32 | 0 | 61114.21 | 2022/07/03 05:15:26 | 2022/07/02 18:18:03 | 6333.06 | 6218.87 | 6242.63 | 6197.85 | 6180.93 | 6209.35 | 6304.08 | 6277.23 | 6249.22 | 6249.25 | 938.26 | 61110.78 | 0 | 62462.47 | 0
476 | VNM - Đà Nẵng - Nhà Máy | /BCG Energy | 1020C0058922/EM001020C0058922 | 2022-07-03 17:10:00 | 30.9 | 33.3 | 0 | N/A | 18.437 | 68.9 | Online | 1020C0058922/INVT_05 | Grid connected | 384.4 | 385.5 | 384.7 | 223.8 | 223.2 | 224.5 | 10.765 | 10.924 | 10.719 | 97.92 | 56.4 | 1 | 50.01 | 7.151 | 0.015 | 544.19 | 7.303 | 675.6 | 675.6 | 677.1 | 677.1 | 676.8 | 676.8 | 682.8 | 682.8 | 688.1 | 688.1 | 677.2 | 677.2 | 677.7 | 677.7 | 678.5 | 678.5 | 677.4 | 677.4 | 683.2 | 683.2 | 1.14 | 0 | 0 | 1.18 | 1.27 | 0 | 0 | 1.12 | 1.24 | 0 | 0 | 1.12 | 1.29 | 0 | 1.27 | 0 | 0 | 0.99 | 1.12 | 0 | 61114.84 | 2022/07/03 05:15:26 | 2022/07/02 18:18:03 | 6333.13 | 6218.93 | 6242.7 | 6197.91 | 6181 | 6209.41 | 6304.15 | 6277.3 | 6249.3 | 6249.32 | 938.89 | 61111.41 | 0 | 62463.15 | 0
477 | VNM - Đà Nẵng - Nhà Máy | /BCG Energy | 1020C0058922/EM001020C0058922 | 2022-07-03 17:15:00 | 30.7 | 32.6 | 0.7 | N/A | 18.456 | 62.5 | Online | 1020C0058922/INVT_05 | Grid connected | 385.4 | 386.6 | 385.7 | 223.8 | 223.2 | 224.5 | 9.699 | 9.677 | 9.708 | 98.05 | 56.2 | 1 | 49.98 | 6.394 | -0.041 | 544.75 | 6.521 | 674.1 | 674.1 | 683.2 | 683.2 | 676.8 | 676.8 | 675.4 | 675.4 | 682.1 | 682.1 | 677.4 | 677.4 | 671.6 | 671.6 | 683 | 683 | 682.9 | 682.9 | 677.3 | 677.3 | 1.14 | 0 | 0 | 0.98 | 1.07 | 0 | 0 | 0.92 | 1.04 | 0 | 0 | 0.92 | 1.09 | 0 | 1.07 | 0 | 0 | 0.99 | 1.12 | 0 | 61115.41 | 2022/07/03 05:15:26 | 2022/07/02 18:18:03 | 6333.19 | 6218.98 | 6242.76 | 6197.96 | 6181.06 | 6209.46 | 6304.21 | 6277.36 | 6249.35 | 6249.38 | 939.46 | 61111.98 | 0 | 62463.71 | 0
478 | VNM - Đà Nẵng - Nhà Máy | /BCG Energy | 1020C0058922/EM001020C0058922 | 2022-07-03 17:20:00 | 30.7 | 32.3 | 2.4 | N/A | 18.474 | 56.6 | Online | 1020C0058922/INVT_05 | Grid connected | 386.4 | 386.8 | 386.8 | 224.8 | 224.3 | 224.5 | 8.644 | 8.625 | 8.659 | 97.58 | 55.8 | 1 | 50.1 | 5.702 | 0.023 | 545.26 | 5.848 | 671.2 | 671.2 | 677.2 | 677.2 | 676.9 | 676.9 | 677.1 | 677.1 | 673.7 | 673.7 | 671.4 | 671.4 | 676 | 676 | 672.4 | 672.4 | 676.7 | 676.7 | 668.3 | 668.3 | 0.94 | 0 | 0 | 0.78 | 1.07 | 0 | 0 | 0.92 | 1.04 | 0 | 0 | 0.92 | 1.09 | 0 | 1.07 | 0 | 0 | 0.79 | 0.92 | 0 | 61115.91 | 2022/07/03 05:15:26 | 2022/07/02 18:18:03 | 6333.25 | 6219.04 | 6242.82 | 6198.02 | 6181.11 | 6209.52 | 6304.27 | 6277.42 | 6249.4 | 6249.44 | 939.96 | 61112.48 | 0 | 62464.29 | 0
479 | VNM - Đà Nẵng - Nhà Máy | /BCG Energy | 1020C0058922/EM001020C0058922 | 2022-07-03 17:25:00 | 30.7 | 32.1 | 1.2 | N/A | 18.49 | 49.9 | Online | 1020C0058922/INVT_05 | Grid connected | 385.3 | 386.8 | 385.7 | 224.8 | 223.3 | 224.5 | 7.628 | 7.589 | 7.639 | 97.24 | 55.6 | 1 | 50.03 | 5.025 | -0.011 | 545.71 | 5.167 | 665.2 | 665.2 | 669.2 | 669.2 | 670.8 | 670.8 | 677.1 | 677.1 | 682 | 682 | 673.7 | 673.7 | 671.6 | 671.6 | 676.2 | 676.2 | 665.7 | 665.7 | 673.8 | 673.8 | 0.94 | 0 | 0 | 0.78 | 0.87 | 0 | 0 | 0.72 | 0.84 | 0 | 0 | 0.72 | 0.89 | 0 | 0.87 | 0 | 0 | 0.79 | 0.92 | 0 | 61116.36 | 2022/07/03 05:15:26 | 2022/07/02 18:18:03 | 6333.3 | 6219.08 | 6242.87 | 6198.06 | 6181.16 | 6209.56 | 6304.32 | 6277.47 | 6249.45 | 6249.49 | 940.4 | 61112.92 | 0 | 62464.76 | 0
480 | VNM - Đà Nẵng - Nhà Máy | /BCG Energy | 1020C0058922/EM001020C0058922 | 2022-07-03 17:30:00 | 30.8 | 32 | 1.3 | N/A | 18.504 | 43.4 | Online | 1020C0058922/INVT_05 | Grid connected | 385.3 | 386.8 | 385.7 | 223.8 | 223.3 | 224.5 | 6.712 | 6.7 | 6.7 | 96.99 | 55.4 | 1 | 50.06 | 4.34 | 0.032 | 546.1 | 4.474 | 665.4 | 665.4 | 665.2 | 665.2 | 664.9 | 664.9 | 659.2 | 659.2 | 658.1 | 658.1 | 671.4 | 671.4 | 671.7 | 671.7 | 660.5 | 660.5 | 699.3 | 699.3 | 671 | 671 | 0.74 | 0 | 0 | 0.58 | 0.87 | 0 | 0 | 0.72 | 0.84 | 0 | 0 | 0.72 | 0.89 | 0 | 0.87 | 0 | 0 | 0.58 | 0.72 | 0 | 61116.75 | 2022/07/03 05:15:26 | 2022/07/02 18:18:03 | 6333.34 | 6219.13 | 6242.91 | 6198.09 | 6181.2 | 6209.59 | 6304.36 | 6277.51 | 6249.49 | 6249.53 | 940.79 | 61113.31 | 0 | 62465.15 | 0
481 | VNM - Đà Nẵng - Nhà Máy | /BCG Energy | 1020C0058922/EM001020C0058922 | 2022-07-03 17:35:00 | 31 | 32 | 0 | N/A | 18.516 | 37.5 | Online | 1020C0058922/INVT_05 | Grid connected | 386.5 | 387.8 | 386.7 | 224.8 | 224.3 | 225.5 | 5.564 | 5.548 | 5.557 | 96.7 | 55.2 | 1 | 50.13 | 3.699 | -0.021 | 546.43 | 3.825 | 660.6 | 660.6 | 671.1 | 671.1 | 676.8 | 676.8 | 659.1 | 659.1 | 670.1 | 670.1 | 660.8 | 660.8 | 653.7 | 653.7 | 667.7 | 667.7 | 681.2 | 681.2 | 659 | 659 | 0.74 | 0 | 0 | 0.58 | 0.67 | 0 | 0 | 0.52 | 0.64 | 0 | 0 | 0.52 | 0.69 | 0 | 0.67 | 0 | 0 | 0.58 | 0.72 | 0 | 61117.09 | 2022/07/03 05:15:26 | 2022/07/02 18:18:03 | 6333.38 | 6219.16 | 6242.95 | 6198.13 | 6181.24 | 6209.64 | 6304.4 | 6277.55 | 6249.52 | 6249.57 | 941.13 | 61113.65 | 0 | 62465.54 | 0
482 | VNM - Đà Nẵng - Nhà Máy | /BCG Energy | 1020C0058922/EM001020C0058922 | 2022-07-03 17:40:00 | 30.6 | 31.8 | 1.3 | N/A | 18.527 | 31.9 | Online | 1020C0058922/INVT_05 | Grid connected | 386.5 | 387.5 | 386.6 | 224.8 | 224.3 | 224.4 | 4.731 | 4.697 | 4.729 | 95.94 | 55 | 1 | 50.11 | 3.086 | 0.014 | 546.71 | 3.208 | 656.3 | 656.3 | 653.1 | 653.1 | 670.8 | 670.8 | 654.2 | 654.2 | 658.1 | 658.1 | 671 | 671 | 647.7 | 647.7 | 657 | 657 | 670.6 | 670.6 | 659.2 | 659.2 | 0.54 | 0 | 0 | 0.58 | 0.67 | 0 | 0 | 0.52 | 0.64 | 0 | 0 | 0.52 | 0.69 | 0 | 0.67 | 0 | 0 | 0.38 | 0.72 | 0 | 61117.36 | 2022/07/03 05:15:26 | 2022/07/02 18:18:03 | 6333.41 | 6219.19 | 6242.98 | 6198.16 | 6181.27 | 6209.66 | 6304.43 | 6277.58 | 6249.55 | 6249.6 | 941.41 | 61113.93 | 0 | 62465.83 | 0
483 | VNM - Đà Nẵng - Nhà Máy | /BCG Energy | 1020C0058922/EM001020C0058922 | 2022-07-03 17:45:00 | 30.4 | 31.4 | 1.7 | N/A | 18.536 | 26.3 | Online | 1020C0058922/INVT_05 | Grid connected | 385.5 | 386.4 | 385.6 | 223.8 | 223.2 | 224.4 | 3.715 | 3.652 | 3.696 | 95.28 | 54.8 | 1 | 50.11 | 2.446 | 0 | 546.95 | 2.567 | 650.7 | 650.7 | 659.1 | 659.1 | 645.4 | 645.4 | 650.9 | 650.9 | 658.1 | 658.1 | 659.3 | 659.3 | 647.7 | 647.7 | 659.1 | 659.1 | 647.3 | 647.3 | 647.2 | 647.2 | 0.54 | 0 | 0 | 0.38 | 0.47 | 0 | 0 | 0.32 | 0.44 | 0 | 0 | 0.31 | 0.49 | 0 | 0.47 | 0 | 0 | 0.38 | 0.52 | 0 | 61117.6 | 2022/07/03 05:15:26 | 2022/07/02 18:18:03 | 6333.43 | 6219.22 | 6243.01 | 6198.18 | 6181.3 | 6209.68 | 6304.46 | 6277.61 | 6249.57 | 6249.63 | 941.64 | 61114.16 | 0 | 62466.09 | 0
484 | VNM - Đà Nẵng - Nhà Máy | /BCG Energy | 1020C0058922/EM001020C0058922 | 2022-07-03 17:50:00 | 30.5 | 31.2 | 0.5 | N/A | 18.543 | 25 | Online | 1020C0058922/INVT_05 | Grid connected | 384.5 | 385.4 | 384.6 | 223.8 | 223.2 | 224.4 | 2.977 | 2.959 | 2.974 | 94.24 | 54.8 | 1 | 49.98 | 1.965 | -0.06 | 547.13 | 2.077 | 635.2 | 635.2 | 651.7 | 651.7 | 653.1 | 653.1 | 629.1 | 629.1 | 647.9 | 647.9 | 635.3 | 635.3 | 643.1 | 643.1 | 647 | 647 | 653.4 | 653.4 | 647.3 | 647.3 | 0.54 | 0 | 0 | 0.38 | 0.47 | 0 | 0 | 0.32 | 0.44 | 0 | 0 | 0.31 | 0.29 | 0 | 0.47 | 0 | 0 | 0.38 | 0.52 | 0 | 61117.78 | 2022/07/03 05:15:26 | 2022/07/02 18:18:03 | 6333.46 | 6219.23 | 6243.03 | 6198.2 | 6181.32 | 6209.69 | 6304.48 | 6277.63 | 6249.58 | 6249.65 | 941.82 | 61114.34 | 0 | 62466.27 | 0
485 | VNM - Đà Nẵng - Nhà Máy | /BCG Energy | 1020C0058922/EM001020C0058922 | 2022-07-03 17:55:00 | 30.7 | 31.2 | 1.1 | N/A | 18.55 | 18.2 | Online | 1020C0058922/INVT_05 | Grid connected | 384.5 | 385.3 | 384.5 | 223.8 | 223.2 | 224.4 | 2.365 | 2.336 | 2.364 | 92.68 | 54.6 | 1 | 50.03 | 1.498 | 0.002 | 547.27 | 1.616 | 631.7 | 631.7 | 641.2 | 641.2 | 640.8 | 640.8 | 623.1 | 623.1 | 640 | 640 | 629.6 | 629.6 | 623.7 | 623.7 | 631.3 | 631.3 | 635.4 | 635.4 | 628.9 | 628.9 | 0.34 | 0 | 0 | 0.18 | 0.47 | 0 | 0 | 0.32 | 0.44 | 0 | 0 | 0.31 | 0.29 | 0 | 0.47 | 0 | 0 | 0.18 | 0.32 | 0 | 61117.92 | 2022/07/03 05:15:26 | 2022/07/02 18:18:03 | 6333.47 | 6219.24 | 6243.05 | 6198.21 | 6181.34 | 6209.71 | 6304.5 | 6277.65 | 6249.59 | 6249.67 | 941.97 | 61114.49 | 0 | 62466.43 | 0
486 | VNM - Đà Nẵng - Nhà Máy | /BCG Energy | 1020C0058922/EM001020C0058922 | 2022-07-03 18:00:00 | 30.5 | 31.1 | 0.9 | N/A | 18.554 | 10.7 | Online | 1020C0058922/INVT_05 | Grid connected | 384.5 | 385.3 | 384.5 | 223.8 | 223.2 | 224.4 | 1.415 | 1.41 | 1.413 | 88.05 | 54.6 | 1 | 50.07 | 0.881 | 0.028 | 547.37 | 1 | 617.2 | 617.2 | 611.2 | 611.2 | 622.8 | 622.8 | 617.1 | 617.1 | 610.2 | 610.2 | 596.3 | 596.3 | 623.7 | 623.7 | 600.3 | 600.3 | 595.6 | 595.6 | 621.1 | 621.1 | 0.34 | 0 | 0 | 0.18 | 0.27 | 0 | 0 | 0.12 | 0.24 | 0 | 0 | 0.11 | 0.29 | 0 | 0.27 | 0 | 0 | 0.18 | 0.32 | 0 | 61118.02 | 2022/07/03 05:15:26 | 2022/07/02 18:18:03 | 6333.49 | 6219.26 | 6243.06 | 6198.21 | 6181.35 | 6209.72 | 6304.51 | 6277.66 | 6249.61 | 6249.68 | 942.06 | 61114.58 | 0 | 62466.55 | 0
487 | VNM - Đà Nẵng - Nhà Máy | /BCG Energy | 1020C0058922/EM001020C0058922 | 2022-07-03 18:05:00 | 30.4 | 30.8 | 0.5 | N/A | 18.557 | 6.3 | Online | 1020C0058922/INVT_05 | Grid connected | 383.5 | 385.3 | 383.7 | 222.8 | 222.2 | 223.4 | 0.8 | 0.789 | 0.799 | 87.19 | 54.4 | 1 | 50.12 | 0.46 | 0.025 | 547.43 | 0.524 | 575.2 | 575.2 | 599.2 | 599.2 | 581.8 | 581.8 | 611.1 | 611.1 | 568.1 | 568.1 | 592.7 | 592.7 | 605.7 | 605.7 | 579 | 579 | 582.3 | 582.3 | 605.2 | 605.2 | 0.14 | 0 | 0 | 0.18 | 0.27 | 0 | 0 | 0.12 | 0.24 | 0 | 0 | 0.11 | 0.29 | 0 | 0.27 | 0 | 0 | 0.01 | 0.32 | 0 | 61118.08 | 2022/07/03 05:15:26 | 2022/07/02 18:18:03 | 6333.49 | 6219.26 | 6243.07 | 6198.22 | 6181.36 | 6209.72 | 6304.52 | 6277.67 | 6249.61 | 6249.69 | 942.12 | 61114.64 | 0 | 62466.61 | 0
488 | VNM - Đà Nẵng - Nhà Máy | /BCG Energy | 1020C0058922/EM001020C0058922 | 2022-07-03 18:10:00 | 30.5 | 30.7 | 0 | N/A | 18.558 | 3.1 | Online | 1020C0058922/INVT_05 | Grid connected | 382.3 | 384.2 | 382.5 | 222.8 | 222.2 | 223.4 | 0.395 | 0.384 | 0.395 | 80.51 | 54.4 | 0.943 | 50.02 | 0.157 | 0.056 | 547.45 | 0.196 | 569.2 | 569.2 | 557.5 | 557.5 | 560.6 | 560.6 | 582.6 | 582.6 | 598 | 598 | 557.4 | 557.4 | 557.9 | 557.9 | 551.1 | 551.1 | 557.4 | 557.4 | 605.3 | 605.3 | 0.14 | 0 | 0 | -0.01 | 0.27 | 0 | 0 | 0 | 0.24 | 0 | 0 | -0.01 | 0.09 | 0 | 0.27 | 0 | 0 | -0.01 | 0.12 | 0 | 61118.1 | 2022/07/03 05:15:26 | 2022/07/02 18:18:03 | 6333.5 | 6219.26 | 6243.07 | 6198.23 | 6181.36 | 6209.72 | 6304.52 | 6277.67 | 6249.61 | 6249.7 | 942.14 | 61114.66 | 0 | 62466.64 | 0
489 | VNM - Đà Nẵng - Nhà Máy | /BCG Energy | 1020C0058922/EM001020C0058922 | 2022-07-03 18:15:00 | 30.4 | 30.5 | 0.5 | N/A | 18.559 | 1.9 | Online | 1020C0058922/INVT_05 | Grid connected | 382.3 | 383.2 | 382.6 | 222.8 | 222.2 | 222.4 | 0.107 | 0.107 | 0.107 | 74.58 | 54.2 | 0.875 | 49.94 | 0.048 | 0.025 | 547.46 | 0.053 | 527.2 | 527.2 | 577.3 | 577.3 | 538.9 | 538.9 | 545.1 | 545.1 | 542.1 | 542.1 | 539 | 539 | 519.5 | 519.5 | 557.1 | 557.1 | 539.4 | 539.4 | 557.3 | 557.3 | 0.14 | 0 | 0 | -0.01 | 0.07 | 0 | 0 | -0.01 | 0.24 | 0 | 0 | -0.01 | 0.09 | 0 | 0.07 | 0 | 0 | -0.01 | 0.12 | 0 | 61118.11 | 2022/07/03 05:15:26 | 2022/07/02 18:18:03 | 6333.5 | 6219.26 | 6243.07 | 6198.23 | 6181.37 | 6209.73 | 6304.53 | 6277.67 | 6249.61 | 6249.7 | 942.15 | 61114.67 | 0 | 62466.67 | 0
490 | VNM - Đà Nẵng - Nhà Máy | /BCG Energy | 1020C0058922/EM001020C0058922 | 2022-07-03 18:20:00 | 30.3 | 30.3 | 0 | N/A | 18.559 | 0.8 | Online | 1020C0058922/INVT_05 | Grid connected | 382.4 | 383.2 | 382.5 | 222.8 | 222.2 | 221.3 | 0 | 0 | 0 | 0 | 54 | 0 | 49.88 | 0 | 0 | 547.46 | 0 | 574.8 | 574.8 | 575.3 | 575.3 | 574.7 | 574.7 | 574.9 | 574.9 | 574 | 574 | 574.7 | 574.7 | 574.6 | 574.6 | 575.2 | 575.2 | 574.7 | 574.7 | 574.9 | 574.9 | 0 | 0 | 0 | 0 | 0 | 0 | 0 | 0 | 0 | 0 | 0 | 0 | 0 | 0 | 0 | 0 | 0 | 0 | 0 | 0 | 61118.11 | 2022/07/03 05:15:26 | 2022/07/02 18:18:03 | 6333.5 | 6219.27 | 6243.08 | 6198.23 | 6181.37 | 6209.73 | 6304.53 | 6277.68 | 6249.61 | 6249.7 | 942.15 | 61114.67 | 0 | 62466.7 | 0
491 | VNM - Đà Nẵng - Nhà Máy | /BCG Energy | 1020C0058922/EM001020C0058922 | 2022-07-03 18:25:00 | 30.3 | 30.2 | 0 | N/A | 18.559 | 0 | Online | 1020C0058922/INVT_05 | Standby : initialization | 381.4 | 383.2 | 382.5 | 222.8 | 222.2 | 221.3 | 0 | 0 | 0 | 0 | 54 | 0 | 49.96 | 0 | 0 | 547.46 | 0 | 164.6 | 164.6 | 164.3 | 164.3 | 164.2 | 164.2 | 164.3 | 164.3 | 163.6 | 163.6 | 164.1 | 164.1 | 164.4 | 164.4 | 164.4 | 164.4 | 164.5 | 164.5 | 164.5 | 164.5 | 0 | 0 | 0 | 0 | 0 | 0 | 0 | 0 | 0 | 0 | 0 | 0 | 0 | 0 | 0 | 0 | 0 | 0 | 0 | 0 | 61118.11 | 2022/07/03 05:15:26 | 2022/07/03 18:19:12 | 6333.5 | 6219.27 | 6243.08 | 6198.23 | 6181.37 | 6209.73 | 6304.53 | 6277.68 | 6249.61 | 6249.7 | 942.15 | 61114.67 | 0 | 62466.7 | 0
492 | VNM - Đà Nẵng - Nhà Máy | /BCG Energy | 1020C0058922/EM001020C0058922 | 2022-07-03 18:30:00 | 30.3 | 30.1 | 0.6 | N/A | 18.559 | 0 | Online | 1020C0058922/INVT_05 | Standby : initialization | 381.4 | 383.2 | 382.5 | 222.8 | 222.2 | 221.3 | 0 | 0 | 0 | 0 | 54.2 | 0 | 49.96 | 0 | 0 | 547.46 | 0 | 164.6 | 164.6 | 164.3 | 164.3 | 164.2 | 164.2 | 164.3 | 164.3 | 163.6 | 163.6 | 164.1 | 164.1 | 164.4 | 164.4 | 164.4 | 164.4 | 164.5 | 164.5 | 164.5 | 164.5 | 0 | 0 | 0 | 0 | 0 | 0 | 0 | 0 | 0 | 0 | 0 | 0 | 0 | 0 | 0 | 0 | 0 | 0 | 0 | 0 | 61118.11 | 2022/07/03 05:15:26 | 2022/07/03 18:19:12 | 6333.5 | 6219.27 | 6243.08 | 6198.23 | 6181.37 | 6209.73 | 6304.53 | 6277.68 | 6249.61 | 6249.7 | 942.15 | 61114.67 | 0 | 62466.7 | 0
493 | VNM - Đà Nẵng - Nhà Máy | /BCG Energy | 1020C0058922/EM001020C0058922 | 2022-07-03 18:35:00 | 30.3 | 30.1 | 0.7 | N/A | 18.559 | 0 | Online | 1020C0058922/INVT_05 | Standby : no sunlight | N/A | N/A | N/A | 0 | 0 | 0 | 0 | 0 | 0 | 0 | 53.8 | 0 | 0 | 0 | 0 | 547.46 | 0 | 0 | 0 | 0 | 0 | 0 | 0 | 0 | 0 | 0 | 0 | 0 | 0 | 0 | 0 | 0 | 0 | 0 | 0 | 0 | 0 | 0 | 0 | 0 | 0 | 0 | 0 | 0 | 0 | 0 | 0 | 0 | 0 | 0 | 0 | 0 | 0 | 0 | 0 | 0 | 0 | 61118.11 | 2022/07/03 05:15:26 | 2022/07/03 18:19:12 | 6333.5 | 6219.27 | 6243.08 | 6198.23 | 6181.37 | 6209.73 | 6304.53 | 6277.68 | 6249.61 | 6249.7 | N/A | N/A | -0.1 | 62466.7 | 0
494 | VNM - Đà Nẵng - Nhà Máy | /BCG Energy | 1020C0058922/EM001020C0058922 | 2022-07-04 00:00:00 | 28.8 | 28.9 | 1.8 | N/A | 0 | 0 | Online | 1020C0058922/INVT_05 | N/A | N/A | N/A | N/A | 0 | 0 | 0 | 0 | 0 | 0 | 0 | 45.6 | 0 | 0 | 0 | 0 | 0 | 0 | 0 | 0 | 0 | 0 | 0 | 0 | 0 | 0 | 0 | 0 | 0 | 0 | 0 | 0 | 0 | 0 | 0 | 0 | 0 | 0 | 0 | 0 | 0 | 0 | 0 | 0 | 0 | 0 | 0 | 0 | 0 | 0 | 0 | 0 | 0 | 0 | 0 | 0 | 0 | 0 | 61118.11 | N/A | N/A | 6333.5 | 6219.27 | 6243.08 | 6198.23 | 6181.37 | 6209.73 | 6304.53 | 6277.68 | 6249.61 | 6249.7 | N/A | N/A | -0.1 | 62466.7 | 0
495 | VNM - Đà Nẵng - Nhà Máy | /BCG Energy | 1020C0058922/EM001020C0058922 | 2022-07-04 04:55:00 | 27.7 | 27.7 | 1.2 | N/A | 0 | 0.1 | Online | 1020C0058922/INVT_05 | Standby : initialization | 386.5 | 388 | 387.2 | 0 | 0 | 0 | 0 | 0 | 0 | 0 | 43.7 | 0 | 0 | 0 | 0 | 0 | 0 | 0 | 0 | 0 | 0 | 0 | 0 | 0 | 0 | 0 | 0 | 0 | 0 | 0 | 0 | 0 | 0 | 0 | 0 | 0 | 0 | 0 | 0 | 0 | 0 | 0 | 0 | 0 | 0 | 0 | 0 | 0 | 0 | 0 | 0 | 0 | 0 | 0 | 0 | 0 | 0 | 61118.11 | 2022/07/03 05:15:26 | 2022/07/03 18:19:12 | 6333.5 | 6219.27 | 6243.08 | 6198.23 | 6181.37 | 6209.73 | 6304.53 | 6277.68 | 6249.61 | 6249.7 | 942.15 | 61114.67 | 0 | 62466.7 | 0
496 | VNM - Đà Nẵng - Nhà Máy | /BCG Energy | 1020C0058922/EM001020C0058922 | 2022-07-04 05:00:00 | 27.7 | 27.7 | 1.4 | N/A | 0 | 0.7 | Online | 1020C0058922/INVT_05 | Standby : sunlight detection | 386.6 | 388 | 387 | 225.7 | 225.5 | 224.7 | 0 | 0 | 0 | 0 | 43.1 | 0 | 49.88 | 0 | 0 | 0 | 0 | 609.3 | 609.3 | 608.8 | 608.8 | 614.2 | 614.2 | 610.1 | 610.1 | 609.9 | 609.9 | 609.9 | 609.9 | 611 | 611 | 611.4 | 611.4 | 609.7 | 609.7 | 612.3 | 612.3 | 0 | 0 | 0 | 0 | 0 | 0 | 0 | 0 | 0 | 0 | 0 | 0 | 0 | 0 | 0 | 0 | 0 | 0 | 0 | 0 | 61118.11 | 2022/07/03 05:15:26 | 2022/07/03 18:19:12 | 6333.5 | 6219.27 | 6243.08 | 6198.23 | 6181.37 | 6209.73 | 6304.53 | 6277.68 | 6249.61 | 6249.7 | 942.15 | 61114.67 | 0 | 62466.7 | 0
497 | VNM - Đà Nẵng - Nhà Máy | /BCG Energy | 1020C0058922/EM001020C0058922 | 2022-07-04 05:05:00 | 27.5 | 27.7 | 2.2 | N/A | 0 | 1.3 | Online | 1020C0058922/INVT_05 | Standby : sunlight detection | 388.2 | 388.5 | 388 | 226.1 | 225.5 | 224.8 | 0 | 0 | 0 | 0 | 42.9 | 0 | 50.06 | 0 | 0 | 0 | 0 | 622.4 | 622.4 | 620 | 620 | 618 | 618 | 614.5 | 614.5 | 615.2 | 615.2 | 622.8 | 622.8 | 622.4 | 622.4 | 614.9 | 614.9 | 625.6 | 625.6 | 615.5 | 615.5 | 0 | 0 | 0 | 0 | 0 | 0 | 0 | 0 | 0 | 0 | 0 | 0 | 0 | 0 | 0 | 0 | 0 | 0 | 0 | 0 | 61118.11 | 2022/07/03 05:15:26 | 2022/07/03 18:19:12 | 6333.5 | 6219.27 | 6243.08 | 6198.23 | 6181.37 | 6209.73 | 6304.53 | 6277.68 | 6249.61 | 6249.7 | 942.15 | 61114.67 | 0 | 62466.7 | 0
498 | VNM - Đà Nẵng - Nhà Máy | /BCG Energy | 1020C0058922/EM001020C0058922 | 2022-07-04 05:10:00 | 27.6 | 27.7 | 1 | N/A | 0 | 2.6 | Online | 1020C0058922/INVT_05 | Grid connected | 386.4 | 388.3 | 387.4 | 224.6 | 224.5 | 224.8 | 0.16 | 0.16 | 0.16 | 74.85 | 42.2 | 0.936 | 50.01 | 0.121 | 0.048 | 0 | 0.172 | 539.7 | 539.7 | 510.1 | 510.1 | 530 | 530 | 488.4 | 488.4 | 511.9 | 511.9 | 485.5 | 485.5 | 506.6 | 506.6 | 539.8 | 539.8 | 524.3 | 524.3 | 518.5 | 518.5 | 0.05 | -0.05 | 0.05 | -0.01 | 0.06 | -0.05 | 0.05 | -0.04 | 0.06 | -0.06 | 0.06 | -0.05 | 0.06 | -0.05 | 0.06 | -0.06 | 0.05 | -0.04 | 0.06 | -0.05 | 61118.11 | 2022/07/04 05:08:05 | 2022/07/03 18:19:12 | 6333.5 | 6219.27 | 6243.08 | 6198.23 | 6181.37 | 6209.73 | 6304.53 | 6277.68 | 6249.62 | 6249.7 | 942.15 | 61114.67 | 0 | 62466.71 | 0
499 | VNM - Đà Nẵng - Nhà Máy | /BCG Energy | 1020C0058922/EM001020C0058922 | 2022-07-04 05:15:00 | 27.6 | 27.8 | 1.8 | N/A | 0.002 | 5.4 | Online | 1020C0058922/INVT_05 | Grid connected | 386 | 387.2 | 386.4 | 224.5 | 224.5 | 224.8 | 0.535 | 0.533 | 0.534 | 81.86 | 43.5 | 0.998 | 50.03 | 0.431 | -0.025 | 0.03 | 0.526 | 584.5 | 584.5 | 525 | 525 | 597.6 | 597.6 | 535.1 | 535.1 | 555.4 | 555.4 | 530.6 | 530.6 | 578.5 | 578.5 | 554.7 | 554.7 | 524.2 | 524.2 | 543.8 | 543.8 | 0.05 | -0.05 | 0.05 | 0.02 | 0.06 | -0.05 | 0.05 | 0.01 | 0.06 | -0.06 | 0.06 | 0.01 | 0.06 | -0.05 | 0.06 | -0.06 | 0.05 | 0.01 | 0.06 | -0.05 | 61118.14 | 2022/07/04 05:08:05 | 2022/07/03 18:19:12 | 6333.51 | 6219.27 | 6243.08 | 6198.23 | 6181.37 | 6209.73 | 6304.53 | 6277.68 | 6249.62 | 6249.71 | 942.18 | 61114.7 | 0 | 62466.73 | 0
500 | VNM - Đà Nẵng - Nhà Máy | /BCG Energy | 1020C0058922/EM001020C0058922 | 2022-07-04 05:20:00 | 27.7 | 27.9 | 1.4 | N/A | 0.004 | 10.1 | Online | 1020C0058922/INVT_05 | Grid connected | 385 | 387.2 | 386.4 | 224.5 | 224.5 | 224.8 | 1.36 | 1.355 | 1.359 | 89.93 | 43.9 | 1 | 49.95 | 0.951 | -0.035 | 0.08 | 1.052 | 614.4 | 614.4 | 603.1 | 603.1 | 628.4 | 628.4 | 588.4 | 588.4 | 610.2 | 610.2 | 614.8 | 614.8 | 614.6 | 614.6 | 608.8 | 608.8 | 442.6 | 442.6 | 592.5 | 592.5 | 0.05 | -0.05 | 0.05 | 0.02 | 0.06 | -0.05 | 0.05 | 0.01 | 0.06 | -0.06 | 0.06 | 0.01 | 0.06 | -0.05 | 0.06 | -0.06 | 0.05 | 0.01 | 0.06 | -0.05 | 61118.19 | 2022/07/04 05:08:05 | 2022/07/03 18:19:12 | 6333.52 | 6219.28 | 6243.09 | 6198.24 | 6181.38 | 6209.74 | 6304.54 | 6277.69 | 6249.63 | 6249.72 | 942.23 | 61114.75 | 0 | 62466.83 | 0
501 | VNM - Đà Nẵng - Nhà Máy | /BCG Energy | 1020C0058922/EM001020C0058922 | 2022-07-04 05:25:00 | 28.2 | 28.2 | 1.4 | N/A | 0.008 | 16.2 | Online | 1020C0058922/INVT_05 | Grid connected | 386 | 387.2 | 386.4 | 224.5 | 224.5 | 224.8 | 2.365 | 2.502 | 2.362 | 94.24 | 44.5 | 1 | 49.83 | 1.69 | 0.011 | 0.19 | 1.793 | 666 | 666 | 627.1 | 627.1 | 656 | 656 | 614.4 | 614.4 | 649.9 | 649.9 | 641.8 | 641.8 | 638.6 | 638.6 | 638.8 | 638.8 | 620.3 | 620.3 | 644.5 | 644.5 | 0.25 | -0.05 | 0.05 | 0.22 | 0.26 | -0.05 | 0.05 | 0.01 | 0.26 | -0.06 | 0.06 | 0.01 | 0.26 | -0.05 | 0.26 | -0.06 | 0.05 | 0.01 | 0.26 | -0.05 | 61118.3 | 2022/07/04 05:08:05 | 2022/07/03 18:19:12 | 6333.53 | 6219.29 | 6243.11 | 6198.25 | 6181.4 | 6209.76 | 6304.56 | 6277.7 | 6249.63 | 6249.73 | 942.34 | 61114.86 | 0 | 62466.96 | 0
502 | VNM - Đà Nẵng - Nhà Máy | /BCG Energy | 1020C0058922/EM001020C0058922 | 2022-07-04 05:30:00 | 28.1 | 28.4 | 0.9 | N/A | 0.014 | 23.4 | Online | 1020C0058922/INVT_05 | Grid connected | 386 | 387.2 | 386.4 | 224.5 | 224.5 | 224.8 | 3.739 | 3.743 | 3.749 | 95.28 | 44.9 | 1 | 49.94 | 2.533 | 0 | 0.36 | 2.658 | 650.5 | 650.5 | 657.1 | 657.1 | 662.1 | 662.1 | 647.1 | 647.1 | 658.9 | 658.9 | 662.9 | 662.9 | 662.6 | 662.6 | 656.8 | 656.8 | 653.3 | 653.3 | 640.4 | 640.4 | 0.25 | -0.05 | 0.05 | 0.22 | 0.26 | -0.05 | 0.05 | 0.21 | 0.26 | -0.06 | 0.06 | 0.21 | 0.26 | -0.05 | 0.26 | -0.06 | 0.05 | 0.21 | 0.26 | -0.05 | 61118.47 | 2022/07/04 05:08:05 | 2022/07/03 18:19:12 | 6333.55 | 6219.31 | 6243.13 | 6198.26 | 6181.42 | 6209.77 | 6304.58 | 6277.72 | 6249.64 | 6249.75 | 942.52 | 61115.04 | 0 | 62467.13 | 0
503 | VNM - Đà Nẵng - Nhà Máy | /BCG Energy | 1020C0058922/EM001020C0058922 | 2022-07-04 05:35:00 | 28.2 | 28.7 | 1.1 | N/A | 0.022 | 31 | Online | 1020C0058922/INVT_05 | Grid connected | 385.9 | 388.1 | 386.3 | 224.6 | 224.5 | 224.8 | 4.958 | 4.973 | 4.987 | 96.34 | 45.1 | 1 | 50.12 | 3.423 | 0.035 | 0.61 | 3.553 | 671.9 | 671.9 | 660.5 | 660.5 | 680.1 | 680.1 | 662.4 | 662.4 | 667.9 | 667.9 | 666.3 | 666.3 | 662.6 | 662.6 | 659.4 | 659.4 | 668.3 | 668.3 | 656.5 | 656.5 | 0.45 | -0.05 | 0.05 | 0.42 | 0.46 | -0.05 | 0.05 | 0.41 | 0.46 | -0.06 | 0.06 | 0.41 | 0.46 | -0.05 | 0.46 | -0.06 | 0.05 | 0.41 | 0.46 | -0.05 | 61118.72 | 2022/07/04 05:08:05 | 2022/07/03 18:19:12 | 6333.58 | 6219.33 | 6243.15 | 6198.28 | 6181.45 | 6209.79 | 6304.61 | 6277.75 | 6249.68 | 6249.78 | 942.77 | 61115.29 | 0 | 62467.4 | 0
504 | VNM - Đà Nẵng - Nhà Máy | /BCG Energy | 1020C0058922/EM001020C0058922 | 2022-07-04 05:40:00 | 28.3 | 28.9 | 1.3 | N/A | 0.032 | 38.7 | Online | 1020C0058922/INVT_05 | Grid connected | 386.9 | 389.1 | 387.2 | 225.6 | 224.5 | 225.8 | 6.03 | 6.072 | 6.072 | 96.99 | 45.5 | 1 | 50.18 | 4.144 | -0.02 | 0.94 | 4.272 | 718.3 | 718.3 | 716.7 | 716.7 | 710.2 | 710.2 | 705.6 | 705.6 | 712.6 | 712.6 | 716.2 | 716.2 | 720.4 | 720.4 | 705.8 | 705.8 | 716.5 | 716.5 | 705.1 | 705.1 | 0.65 | -0.05 | 0.05 | 0.42 | 0.66 | -0.05 | 0.05 | 0.41 | 0.66 | -0.06 | 0.06 | 0.41 | 0.66 | -0.05 | 0.66 | -0.06 | 0.05 | 0.41 | 0.66 | -0.05 | 61119.05 | 2022/07/04 05:08:05 | 2022/07/03 18:19:12 | 6333.62 | 6219.36 | 6243.19 | 6198.32 | 6181.48 | 6209.83 | 6304.64 | 6277.79 | 6249.7 | 6249.82 | 943.09 | 61115.61 | 0 | 62467.75 | 0
505 | VNM - Đà Nẵng - Nhà Máy | /BCG Energy | 1020C0058922/EM001020C0058922 | 2022-07-04 05:45:00 | 28.8 | 29.3 | 2.3 | N/A | 0.045 | 46.9 | Online | 1020C0058922/INVT_05 | Grid connected | 386.7 | 387.9 | 387.2 | 224.4 | 224.5 | 224.7 | 7.907 | 7.93 | 7.938 | 97.44 | 45.9 | 1 | 50.12 | 5.333 | 0.002 | 1.33 | 5.474 | 674.7 | 674.7 | 670.3 | 670.3 | 680.9 | 680.9 | 680.4 | 680.4 | 674.3 | 674.3 | 668.8 | 668.8 | 680.6 | 680.6 | 674.8 | 674.8 | 710.3 | 710.3 | 668.6 | 668.6 | 0.85 | -0.05 | 0.05 | 0.62 | 0.86 | -0.05 | 0.05 | 0.61 | 0.86 | -0.06 | 0.06 | 0.61 | 0.86 | -0.05 | 0.86 | -0.06 | 0.05 | 0.61 | 0.86 | -0.05 | 61119.44 | 2022/07/04 05:08:05 | 2022/07/03 18:19:12 | 6333.66 | 6219.41 | 6243.24 | 6198.36 | 6181.53 | 6209.86 | 6304.69 | 6277.83 | 6249.75 | 6249.86 | 943.49 | 61116.01 | 0 | 62468.19 | 0
506 | VNM - Đà Nẵng - Nhà Máy | /BCG Energy | 1020C0058922/EM001020C0058922 | 2022-07-04 05:50:00 | 28.7 | 29.7 | 1.9 | N/A | 0.061 | 58.8 | Online | 1020C0058922/INVT_05 | Grid connected | 384.6 | 385.3 | 385.4 | 223.4 | 223.3 | 224.7 | 10.116 | 10.015 | 10.063 | 97.83 | 46.3 | 1 | 50.08 | 6.782 | 0.008 | 1.84 | 6.932 | 679.3 | 679.3 | 679.2 | 679.2 | 686.1 | 686.1 | 686.4 | 686.4 | 684.4 | 684.4 | 680.8 | 680.8 | 680.6 | 680.6 | 686.8 | 686.8 | 686.3 | 686.3 | 686.5 | 686.5 | 1.05 | -0.05 | 0.05 | 0.82 | 1.06 | -0.05 | 0.05 | 0.81 | 0.86 | -0.06 | 0.06 | 0.81 | 1.06 | -0.05 | 0.86 | -0.06 | 0.05 | 0.81 | 0.86 | -0.05 | 61119.95 | 2022/07/04 05:08:05 | 2022/07/03 18:19:12 | 6333.72 | 6219.46 | 6243.29 | 6198.41 | 6181.58 | 6209.92 | 6304.74 | 6277.89 | 6249.8 | 6249.92 | 943.99 | 61116.51 | 0 | 62468.73 | 0
507 | VNM - Đà Nẵng - Nhà Máy | /BCG Energy | 1020C0058922/EM001020C0058922 | 2022-07-04 05:55:00 | 28.8 | 30.1 | 0.9 | N/A | 0.08 | 72.2 | Online | 1020C0058922/INVT_05 | Grid connected | 383.6 | 384.2 | 383.4 | 223.4 | 222.2 | 223.7 | 12.46 | 12.334 | 12.447 | 98.01 | 46.5 | 1 | 50.1 | 8.351 | 0.014 | 2.46 | 8.513 | 686.4 | 686.4 | 681.1 | 681.1 | 692 | 692 | 681.2 | 681.2 | 685.8 | 685.8 | 686.8 | 686.8 | 681.4 | 681.4 | 686.8 | 686.8 | 698.3 | 698.3 | 698.2 | 698.2 | 1.25 | -0.05 | 0.05 | 1.02 | 1.26 | -0.05 | 0.05 | 1.01 | 1.26 | -0.06 | 0.06 | 1.01 | 1.26 | -0.05 | 1.26 | -0.06 | 0.05 | 1.01 | 1.06 | -0.05 | 61120.57 | 2022/07/04 05:08:05 | 2022/07/03 18:19:12 | 6333.78 | 6219.52 | 6243.36 | 6198.47 | 6181.65 | 6209.98 | 6304.81 | 6277.96 | 6249.86 | 6249.98 | 944.62 | 61117.14 | 0 | 62469.37 | 0
508 | VNM - Đà Nẵng - Nhà Máy | /BCG Energy | 1020C0058922/EM001020C0058922 | 2022-07-04 06:00:00 | 29 | 30.6 | 1.5 | N/A | 0.104 | 84.1 | Online | 1020C0058922/INVT_05 | Grid connected | 382.2 | 383.5 | 382.7 | 222.4 | 221.9 | 222.7 | 14.84 | 14.841 | 14.743 | 98.23 | 46.7 | 1 | 49.99 | 9.802 | -0.004 | 3.22 | 9.979 | 692.5 | 692.5 | 693.2 | 693.2 | 698.1 | 698.1 | 688.3 | 688.3 | 691.8 | 691.8 | 694.7 | 694.7 | 694.5 | 694.5 | 692.8 | 692.8 | 698.3 | 698.3 | 681.9 | 681.9 | 1.45 | -0.05 | 0.05 | 1.22 | 1.46 | -0.05 | 0.05 | 1.21 | 1.46 | -0.06 | 0.06 | 1.21 | 1.46 | -0.05 | 1.47 | -0.06 | 0.05 | 1.21 | 1.46 | -0.05 | 61121.33 | 2022/07/04 05:08:05 | 2022/07/03 18:19:12 | 6333.86 | 6219.6 | 6243.44 | 6198.54 | 6181.73 | 6210.05 | 6304.89 | 6278.04 | 6249.94 | 6250.06 | 945.38 | 61117.9 | 0 | 62470.15 | 0
509 | VNM - Đà Nẵng - Nhà Máy | /BCG Energy | 1020C0058922/EM001020C0058922 | 2022-07-04 06:05:00 | 28.8 | 30.8 | 1.6 | N/A | 0.129 | 83.8 | Online | 1020C0058922/INVT_05 | Grid connected | 382.3 | 383.5 | 382.6 | 222.4 | 221.9 | 222.7 | 14.391 | 14.413 | 14.342 | 98.22 | 47.1 | 1 | 50.21 | 9.645 | -0.088 | 4.02 | 9.816 | 690.5 | 690.5 | 690.1 | 690.1 | 688.8 | 688.8 | 686.4 | 686.4 | 682.2 | 682.2 | 686.8 | 686.8 | 686.6 | 686.6 | 692.8 | 692.8 | 689.7 | 689.7 | 692.6 | 692.6 | 1.45 | -0.05 | 0.05 | 1.22 | 1.46 | -0.05 | 0.05 | 1.21 | 1.46 | -0.06 | 0.06 | 1.21 | 1.46 | -0.05 | 1.47 | -0.06 | 0.05 | 1.21 | 1.46 | -0.05 | 61122.14 | 2022/07/04 05:08:05 | 2022/07/03 18:19:12 | 6333.95 | 6219.68 | 6243.53 | 6198.63 | 6181.81 | 6210.14 | 6304.97 | 6278.12 | 6250.02 | 6250.15 | 946.19 | 61118.71 | 0 | 62471 | 0
510 | VNM - Đà Nẵng - Nhà Máy | /BCG Energy | 1020C0058922/EM001020C0058922 | 2022-07-04 06:10:00 | 28.9 | 30.8 | 1.7 | N/A | 0.155 | 93.6 | Online | 1020C0058922/INVT_05 | Grid connected | 387 | 387.3 | 386.5 | 225.1 | 224.7 | 225.5 | 16.18 | 16.223 | 16.102 | 98.42 | 47.1 | 1 | 50.14 | 10.929 | 0 | 4.88 | 11.113 | 692.9 | 692.9 | 687.1 | 687.1 | 687.8 | 687.8 | 694.2 | 694.2 | 696.3 | 696.3 | 697.1 | 697.1 | 694.4 | 694.4 | 690.8 | 690.8 | 698.3 | 698.3 | 702.2 | 702.2 | 1.65 | -0.05 | 0.05 | 1.42 | 1.66 | -0.05 | 0.05 | 1.41 | 1.46 | -0.06 | 0.06 | 1.41 | 1.46 | -0.05 | 1.47 | -0.06 | 0.05 | 1.41 | 1.46 | -0.05 | 61122.99 | 2022/07/04 05:08:05 | 2022/07/03 18:19:12 | 6334.04 | 6219.76 | 6243.62 | 6198.71 | 6181.9 | 6210.22 | 6305.07 | 6278.21 | 6250.1 | 6250.24 | 947.04 | 61119.56 | 0 | 62471.87 | 0
511 | VNM - Đà Nẵng - Nhà Máy | /BCG Energy | 1020C0058922/EM001020C0058922 | 2022-07-04 06:15:00 | 29.3 | 31.3 | 1 | N/A | 0.185 | 105 | Online | 1020C0058922/INVT_05 | Grid connected | 384.8 | 385.6 | 384.9 | 223.5 | 222.8 | 224.5 | 18.34 | 18.405 | 18.28 | 98.42 | 47.3 | 1 | 50.14 | 12.364 | -0.055 | 5.85 | 12.571 | 698.8 | 698.8 | 693.1 | 693.1 | 703.5 | 703.5 | 697.9 | 697.9 | 697.7 | 697.7 | 693.4 | 693.4 | 698 | 698 | 697.8 | 697.8 | 692.3 | 692.3 | 693.9 | 693.9 | 1.65 | -0.05 | 0.05 | 1.62 | 1.86 | -0.05 | 0.05 | 1.61 | 1.66 | -0.06 | 0.06 | 1.61 | 1.66 | -0.05 | 1.67 | -0.06 | 0.05 | 1.61 | 1.66 | -0.05 | 61123.96 | 2022/07/04 05:08:05 | 2022/07/03 18:19:12 | 6334.14 | 6219.87 | 6243.72 | 6198.8 | 6182 | 6210.31 | 6305.17 | 6278.32 | 6250.2 | 6250.34 | 948.02 | 61120.54 | 0 | 62472.87 | 0
512 | VNM - Đà Nẵng - Nhà Máy | /BCG Energy | 1020C0058922/EM001020C0058922 | 2022-07-04 06:20:00 | 29.4 | 31.8 | 1.4 | N/A | 0.218 | 117.3 | Online | 1020C0058922/INVT_05 | Grid connected | 385.8 | 386.8 | 387.1 | 224.5 | 223.8 | 224.5 | 20.475 | 20.397 | 20.46 | 98.32 | 47.5 | 1 | 50.02 | 13.855 | 0.018 | 6.94 | 14.092 | 692.9 | 692.9 | 693.2 | 693.2 | 696.9 | 696.9 | 703.3 | 703.3 | 697.9 | 697.9 | 694 | 694 | 697.4 | 697.4 | 687.8 | 687.8 | 692.4 | 692.4 | 698.6 | 698.6 | 2.05 | -0.05 | 0.05 | 1.83 | 2.06 | -0.05 | 0.05 | 1.81 | 1.86 | -0.06 | 0.06 | 1.81 | 2.06 | -0.05 | 2.07 | -0.06 | 0.05 | 1.81 | 1.86 | -0.05 | 61125.05 | 2022/07/04 05:08:05 | 2022/07/03 18:19:12 | 6334.25 | 6219.98 | 6243.83 | 6198.92 | 6182.12 | 6210.43 | 6305.28 | 6278.43 | 6250.31 | 6250.45 | 949.1 | 61121.62 | 0 | 62474 | 0
513 | VNM - Đà Nẵng - Nhà Máy | /BCG Energy | 1020C0058922/EM001020C0058922 | 2022-07-04 06:25:00 | 29.8 | 32.6 | 1.5 | N/A | 0.261 | 152.7 | Online | 1020C0058922/INVT_05 | Grid connected | 385.7 | 386.7 | 385.9 | 224.5 | 223.8 | 224.5 | 26.78 | 26.747 | 26.606 | 98.68 | 47.9 | 1 | 50.13 | 18.073 | -0.019 | 8.34 | 18.323 | 698.9 | 698.9 | 699.1 | 699.1 | 692.8 | 692.8 | 699.2 | 699.2 | 698.9 | 698.9 | 698.9 | 698.9 | 699.3 | 699.3 | 698.8 | 698.8 | 704.3 | 704.3 | 704.5 | 704.5 | 2.67 | -0.05 | 0.05 | 2.44 | 2.67 | -0.05 | 0.05 | 2.41 | 2.5 | -0.06 | 0.06 | 2.44 | 2.67 | -0.05 | 2.68 | -0.06 | 0.05 | 2.41 | 2.48 | -0.05 | 61126.47 | 2022/07/04 05:08:05 | 2022/07/03 18:19:12 | 6334.4 | 6220.11 | 6243.98 | 6199.06 | 6182.26 | 6210.57 | 6305.43 | 6278.58 | 6250.45 | 6250.6 | 950.52 | 61123.04 | 0 | 62475.44 | 0
514 | VNM - Đà Nẵng - Nhà Máy | /BCG Energy | 1020C0058922/EM001020C0058922 | 2022-07-04 06:30:00 | 30.2 | 33.2 | 1.2 | N/A | 0.31 | 176.4 | Online | 1020C0058922/INVT_05 | Grid connected | 388 | 389 | 388 | 225.5 | 224.8 | 225.5 | 30.791 | 30.853 | 30.729 | 98.68 | 48.1 | 1 | 50.18 | 20.823 | 0.089 | 9.98 | 21.112 | 710.9 | 710.9 | 699.2 | 699.2 | 704.1 | 704.1 | 704.4 | 704.4 | 703.8 | 703.8 | 704.8 | 704.8 | 704.6 | 704.6 | 709.8 | 709.8 | 704.4 | 704.4 | 709.8 | 709.8 | 3.09 | 0 | 0 | 3.06 | 3.1 | 0 | 0 | 2.84 | 3.14 | 0 | 0 | 2.84 | 3.11 | 0 | 3.1 | 0 | 0 | 3.05 | 3.09 | 0 | 61128.09 | 2022/07/04 05:08:05 | 2022/07/03 18:19:12 | 6334.57 | 6220.29 | 6244.15 | 6199.22 | 6182.43 | 6210.73 | 6305.6 | 6278.75 | 6250.62 | 6250.77 | 952.15 | 61124.67 | 0 | 62477.13 | 0
515 | VNM - Đà Nẵng - Nhà Máy | /BCG Energy | 1020C0058922/EM001020C0058922 | 2022-07-04 06:35:00 | 30.7 | 34 | 2.1 | N/A | 0.37 | 204 | Online | 1020C0058922/INVT_05 | Grid connected | 387 | 388 | 387 | 225.5 | 224.8 | 225.5 | 35.889 | 35.876 | 35.796 | 98.68 | 48.3 | 1 | 50.13 | 24.228 | 0.168 | 11.93 | 24.569 | 710.9 | 710.9 | 705.1 | 705.1 | 698 | 698 | 710.4 | 710.4 | 707.9 | 707.9 | 708.5 | 708.5 | 698.6 | 698.6 | 702.2 | 702.2 | 704.3 | 704.3 | 704.5 | 704.5 | 3.51 | 0 | 0 | 3.27 | 3.53 | 0 | 0 | 3.28 | 3.34 | 0 | 0 | 3.3 | 3.52 | 0 | 3.52 | 0 | 0 | 3.26 | 3.51 | 0 | 61130.04 | 2022/07/04 05:08:05 | 2022/07/03 18:19:12 | 6334.77 | 6220.48 | 6244.35 | 6199.41 | 6182.63 | 6210.92 | 6305.8 | 6278.95 | 6250.81 | 6250.96 | 954.11 | 61126.63 | 0 | 62479.08 | 0
516 | VNM - Đà Nẵng - Nhà Máy | /BCG Energy | 1020C0058922/EM001020C0058922 | 2022-07-04 06:40:00 | 30.7 | 34.6 | 1.6 | N/A | 0.431 | 210.7 | Online | 1020C0058922/INVT_05 | Grid connected | 385 | 384.9 | 384.7 | 224.5 | 222.7 | 223.5 | 37.19 | 37.16 | 37.073 | 98.68 | 48.7 | 1 | 49.96 | 25.017 | 0.038 | 13.96 | 25.37 | 704.6 | 704.6 | 699.1 | 699.1 | 704.1 | 704.1 | 704.5 | 704.5 | 709.7 | 709.7 | 704.3 | 704.3 | 698.6 | 698.6 | 693.7 | 693.7 | 698.3 | 698.3 | 709.4 | 709.4 | 3.51 | 0 | 0 | 3.47 | 3.53 | 0 | 0 | 3.48 | 3.54 | 0 | 0 | 3.5 | 3.52 | 0 | 3.52 | 0 | 0 | 3.46 | 3.51 | 0 | 61132.07 | 2022/07/04 05:08:05 | 2022/07/03 18:19:12 | 6334.98 | 6220.68 | 6244.56 | 6199.61 | 6182.84 | 6211.12 | 6306.01 | 6279.16 | 6251.02 | 6251.17 | 956.16 | 61128.68 | 0 | 62481.15 | 0
517 | VNM - Đà Nẵng - Nhà Máy | /BCG Energy | 1020C0058922/EM001020C0058922 | 2022-07-04 06:45:00 | 31.7 | 35.8 | 2 | N/A | 0.497 | 222.7 | Online | 1020C0058922/INVT_05 | Grid connected | 382.3 | 382.9 | 382.8 | 222.3 | 221.5 | 222.4 | 39.562 | 39.489 | 39.437 | 98.53 | 49.1 | 1 | 50.13 | 26.445 | 0.104 | 16.14 | 26.842 | 698.9 | 698.9 | 699.1 | 699.1 | 698 | 698 | 692.4 | 692.4 | 697.9 | 697.9 | 693.8 | 693.8 | 698.6 | 698.6 | 704.2 | 704.2 | 692.3 | 692.3 | 704.3 | 704.3 | 3.72 | 0 | 0 | 3.69 | 3.73 | 0 | 0 | 3.68 | 3.75 | 0 | 0 | 3.7 | 3.72 | 0 | 3.72 | 0 | 0 | 3.66 | 3.72 | 0 | 61134.25 | 2022/07/04 05:08:05 | 2022/07/03 18:19:12 | 6335.2 | 6220.91 | 6244.78 | 6199.84 | 6183.06 | 6211.35 | 6306.23 | 6279.38 | 6251.24 | 6251.39 | 958.31 | 61130.83 | 0 | 62483.38 | 0
518 | VNM - Đà Nẵng - Nhà Máy | /BCG Energy | 1020C0058922/EM001020C0058922 | 2022-07-04 06:50:00 | 32.6 | 37.1 | 2 | N/A | 0.562 | 210.3 | Online | 1020C0058922/INVT_05 | Grid connected | 379.7 | 380.2 | 380.1 | 220.9 | 220 | 220.7 | 37.893 | 37.863 | 37.768 | 98.53 | 49.5 | 1 | 49.98 | 24.984 | -0.09 | 18.3 | 25.339 | 698.9 | 698.9 | 699.1 | 699.1 | 698 | 698 | 698.4 | 698.4 | 699.8 | 699.8 | 698.8 | 698.8 | 692.6 | 692.6 | 698.8 | 698.8 | 692.3 | 692.3 | 699.8 | 699.8 | 3.72 | 0 | 0 | 3.69 | 3.73 | 0 | 0 | 3.48 | 3.75 | 0 | 0 | 3.49 | 3.71 | 0 | 3.72 | 0 | 0 | 3.66 | 3.72 | 0 | 61136.41 | 2022/07/04 05:08:05 | 2022/07/03 18:19:12 | 6335.42 | 6221.12 | 6245.01 | 6200.05 | 6183.28 | 6211.56 | 6306.45 | 6279.6 | 6251.45 | 6251.61 | 960.47 | 61132.99 | 0 | 62485.55 | 0
519 | VNM - Đà Nẵng - Nhà Máy | /BCG Energy | 1020C0058922/EM001020C0058922 | 2022-07-04 06:55:00 | 32.7 | 37.8 | 1.5 | N/A | 0.626 | 219.8 | Online | 1020C0058922/INVT_05 | Grid connected | 378.4 | 378.6 | 378.1 | 221 | 219 | 219.5 | 39.316 | 39.213 | 39.149 | 98.53 | 49.9 | 1 | 50.17 | 26.027 | 0.007 | 20.39 | 26.418 | 696.7 | 696.7 | 699.1 | 699.1 | 694.7 | 694.7 | 698.4 | 698.4 | 703.9 | 703.9 | 704.8 | 704.8 | 695.1 | 695.1 | 698.8 | 698.8 | 701.8 | 701.8 | 698.5 | 698.5 | 3.72 | 0 | 0 | 3.69 | 3.73 | 0 | 0 | 3.68 | 3.74 | 0 | 0 | 3.69 | 3.71 | 0 | 3.72 | 0 | 0 | 3.68 | 3.72 | 0 | 61138.52 | 2022/07/04 05:08:05 | 2022/07/03 18:19:12 | 6335.64 | 6221.34 | 6245.22 | 6200.25 | 6183.49 | 6211.78 | 6306.67 | 6279.82 | 6251.67 | 6251.83 | 962.58 | 61135.1 | 0 | 62487.71 | 0
520 | VNM - Đà Nẵng - Nhà Máy | /BCG Energy | 1020C0058922/EM001020C0058922 | 2022-07-04 07:00:00 | 32.5 | 38 | 1.2 | N/A | 0.694 | 231.8 | Online | 1020C0058922/INVT_05 | Grid connected | 378.3 | 378.6 | 378.3 | 221 | 219 | 219.5 | 39.445 | 39.558 | 39.477 | 98.17 | 50.3 | 1 | 50.19 | 26.091 | 0.017 | 22.56 | 26.567 | 738.7 | 738.7 | 737.8 | 737.8 | 734.6 | 734.6 | 736.2 | 736.2 | 735.9 | 735.9 | 736.6 | 736.6 | 737.2 | 737.2 | 734 | 734 | 735.5 | 735.5 | 736.4 | 736.4 | 3.52 | 0 | 0 | 3.44 | 3.52 | 0 | 0 | 3.47 | 3.54 | 0 | 0 | 3.49 | 3.51 | 0 | 3.52 | 0 | 0 | 3.45 | 3.52 | 0 | 61140.67 | 2022/07/04 05:08:05 | 2022/07/03 18:19:12 | 6335.86 | 6221.56 | 6245.45 | 6200.48 | 6183.71 | 6211.99 | 6306.89 | 6280.04 | 6251.89 | 6252.05 | 964.73 | 61137.25 | 0 | 62489.92 | 0
521 | VNM - Đà Nẵng - Nhà Máy | /BCG Energy | 1020C0058922/EM001020C0058922 | 2022-07-04 07:05:00 | 31.8 | 38 | 0.8 | N/A | 0.768 | 263.6 | Online | 1020C0058922/INVT_05 | Grid connected | 376 | 376 | 375.9 | 219 | 217.2 | 218 | 47.29 | 47.322 | 47.272 | 98.5 | 50.7 | 1 | 49.95 | 31.052 | -0.041 | 24.95 | 31.519 | 692.9 | 692.9 | 687.3 | 687.3 | 698.1 | 698.1 | 692.5 | 692.5 | 697.9 | 697.9 | 692.8 | 692.8 | 692.7 | 692.7 | 692.9 | 692.9 | 692.5 | 692.5 | 704.6 | 704.6 | 4.44 | 0 | 0 | 4.36 | 4.59 | 0 | 0 | 4.41 | 4.41 | 0 | 0 | 4.41 | 4.41 | 0 | 4.48 | 0 | 0 | 4.34 | 4.37 | 0 | 61143.06 | 2022/07/04 05:08:05 | 2022/07/03 18:19:12 | 6336.1 | 6221.8 | 6245.69 | 6200.71 | 6183.96 | 6212.22 | 6307.14 | 6280.28 | 6252.13 | 6252.3 | 967.13 | 61139.65 | 0 | 62492.33 | 0
522 | VNM - Đà Nẵng - Nhà Máy | /BCG Energy | 1020C0058922/EM001020C0058922 | 2022-07-04 07:10:00 | 32.1 | 39.1 | 0.4 | N/A | 0.852 | 296.8 | Online | 1020C0058922/INVT_05 | Grid connected | 375 | 373.9 | 374.7 | 219 | 217.2 | 217 | 52.92 | 53.042 | 52.711 | 98.5 | 51.1 | 1 | 50.12 | 34.64 | -0.366 | 27.7 | 35.16 | 696.1 | 696.1 | 695.3 | 695.3 | 695.3 | 695.3 | 695.7 | 695.7 | 695 | 695 | 698.8 | 698.8 | 695.9 | 695.9 | 686.8 | 686.8 | 698.3 | 698.3 | 692.6 | 692.6 | 5.09 | 0 | 0 | 4.99 | 5 | 0 | 0 | 4.84 | 5.02 | 0 | 0 | 4.84 | 5.02 | 0 | 5.1 | 0 | 0 | 4.99 | 5.03 | 0 | 61145.85 | 2022/07/04 05:08:05 | 2022/07/03 18:19:12 | 6336.39 | 6222.09 | 6245.98 | 6200.99 | 6184.24 | 6212.51 | 6307.42 | 6280.57 | 6252.41 | 6252.58 | 969.92 | 61142.44 | 0 | 62495.18 | 0
523 | VNM - Đà Nẵng - Nhà Máy | /BCG Energy | 1020C0058922/EM001020C0058922 | 2022-07-04 07:15:00 | 31.9 | 38.9 | 1.4 | N/A | 0.944 | 296.3 | Online | 1020C0058922/INVT_05 | Grid connected | 374.1 | 372.9 | 373.7 | 218 | 216.2 | 215.9 | 53.369 | 53.181 | 53.076 | 98.5 | 50.6 | 1 | 49.98 | 34.645 | -0.09 | 30.69 | 35.165 | 686.9 | 686.9 | 693.1 | 693.1 | 698.1 | 698.1 | 692.4 | 692.4 | 691.8 | 691.8 | 686.8 | 686.8 | 692.6 | 692.6 | 697.7 | 697.7 | 692.3 | 692.3 | 692.6 | 692.6 | 5.08 | 0 | 0 | 4.98 | 5.21 | 0 | 0 | 5.07 | 5.22 | 0 | 0 | 5.04 | 5.22 | 0 | 5.08 | 0 | 0 | 5.03 | 5.23 | 0 | 61148.8 | 2022/07/04 05:08:05 | 2022/07/03 18:19:12 | 6336.69 | 6222.38 | 6246.28 | 6201.29 | 6184.54 | 6212.8 | 6307.72 | 6280.87 | 6252.71 | 6252.88 | 972.87 | 61145.39 | 0 | 62498.16 | 0
524 | VNM - Đà Nẵng - Nhà Máy | /BCG Energy | 1020C0058922/EM001020C0058922 | 2022-07-04 07:20:00 | 32.3 | 39 | 1.5 | N/A | 1.033 | 297.9 | Online | 1020C0058922/INVT_05 | Grid connected | 372.1 | 371.9 | 372.7 | 217 | 215.2 | 215.9 | 53.48 | 53.458 | 53.214 | 98.5 | 51.2 | 1 | 50.06 | 34.72 | -0.364 | 33.56 | 35.241 | 691.2 | 691.2 | 693.1 | 693.1 | 693.2 | 693.2 | 697.4 | 697.4 | 696.5 | 696.5 | 691.7 | 691.7 | 687.8 | 687.8 | 692.8 | 692.8 | 692.3 | 692.3 | 692.5 | 692.5 | 5.08 | 0 | 0 | 4.98 | 5.21 | 0 | 0 | 4.9 | 5.22 | 0 | 0 | 5.02 | 5.24 | 0 | 5.08 | 0 | 0 | 5.03 | 5.24 | 0 | 61151.67 | 2022/07/04 05:08:05 | 2022/07/03 18:19:12 | 6336.98 | 6222.67 | 6246.57 | 6201.57 | 6184.83 | 6213.08 | 6308.02 | 6281.16 | 6253 | 6253.17 | 975.75 | 61148.27 | 0 | 62501.05 | 0
525 | VNM - Đà Nẵng - Nhà Máy | /BCG Energy | 1020C0058922/EM001020C0058922 | 2022-07-04 07:25:00 | 31.7 | 39.1 | 1.4 | N/A | 1.125 | 317.8 | Online | 1020C0058922/INVT_05 | Grid connected | 370.1 | 369.9 | 370.6 | 216 | 214.2 | 214.9 | 58.024 | 57.982 | 57.742 | 98.5 | 51.8 | 1 | 49.97 | 37.325 | 0.165 | 36.57 | 37.901 | 692.9 | 692.9 | 693.1 | 693.1 | 686 | 686 | 698.4 | 698.4 | 691.8 | 691.8 | 692.8 | 692.8 | 686.6 | 686.6 | 696.5 | 696.5 | 689.7 | 689.7 | 692.5 | 692.5 | 5.51 | 0 | 0 | 5.43 | 5.41 | 0 | 0 | 5.32 | 5.42 | 0 | 0 | 5.25 | 5.45 | 0 | 5.5 | 0 | 0 | 5.47 | 5.48 | 0 | 61154.68 | 2022/07/04 05:08:05 | 2022/07/03 18:19:12 | 6337.29 | 6222.98 | 6246.88 | 6201.88 | 6185.13 | 6213.39 | 6308.33 | 6281.47 | 6253.31 | 6253.48 | 978.79 | 61151.31 | 0 | 62504.14 | 0
526 | VNM - Đà Nẵng - Nhà Máy | /BCG Energy | 1020C0058922/EM001020C0058922 | 2022-07-04 07:30:00 | 32.5 | 39.8 | 2.3 | N/A | 1.227 | 363.2 | Online | 1020C0058922/INVT_05 | Grid connected | 386.6 | 386.2 | 386.5 | 225.5 | 223.5 | 224.3 | 63.203 | 63.309 | 62.999 | 98.5 | 52 | 1 | 50 | 42.558 | -0.277 | 39.88 | 43.215 | 692.8 | 692.8 | 697 | 697 | 687.9 | 687.9 | 696.5 | 696.5 | 690.4 | 690.4 | 697 | 697 | 696.8 | 696.8 | 686.8 | 686.8 | 692.3 | 692.3 | 698.6 | 698.6 | 6.18 | 0 | 0 | 6.11 | 6.24 | 0 | 0 | 5.97 | 6.26 | 0 | 0 | 6.09 | 6.29 | 0 | 6.34 | 0 | 0 | 6.09 | 6.14 | 0 | 61158.03 | 2022/07/04 05:08:05 | 2022/07/03 18:19:12 | 6337.63 | 6223.32 | 6247.22 | 6202.21 | 6185.47 | 6213.72 | 6308.67 | 6281.81 | 6253.64 | 6253.82 | 982.11 | 61154.63 | 0 | 62507.51 | 0
527 | VNM - Đà Nẵng - Nhà Máy | /BCG Energy | 1020C0058922/EM001020C0058922 | 2022-07-04 07:35:00 | 32.4 | 40.2 | 1.6 | N/A | 1.337 | 370.3 | Online | 1020C0058922/INVT_05 | Grid connected | 385.5 | 384.8 | 385.1 | 224.3 | 222.5 | 223.3 | 64.953 | 64.919 | 64.757 | 98.5 | 52 | 1 | 50.09 | 43.56 | -0.159 | 43.52 | 44.228 | 687.3 | 687.3 | 681.1 | 681.1 | 692 | 692 | 692.4 | 692.4 | 686.1 | 686.1 | 692.8 | 692.8 | 692.6 | 692.6 | 686.4 | 686.4 | 692.1 | 692.1 | 687.3 | 687.3 | 6.39 | 0 | 0 | 6.37 | 6.47 | 0 | 0 | 6.23 | 6.49 | 0 | 0 | 6.25 | 6.46 | 0 | 6.55 | 0 | 0 | 6.29 | 6.35 | 0 | 61161.63 | 2022/07/04 05:08:05 | 2022/07/03 18:19:12 | 6337.99 | 6223.68 | 6247.59 | 6202.57 | 6185.84 | 6214.09 | 6309.04 | 6282.18 | 6254.01 | 6254.18 | 985.71 | 61158.23 | 0 | 62511.17 | 0
528 | VNM - Đà Nẵng - Nhà Máy | /BCG Energy | 1020C0058922/EM001020C0058922 | 2022-07-04 07:40:00 | 32.6 | 40.4 | 1 | N/A | 1.446 | 361.5 | Online | 1020C0058922/INVT_05 | Grid connected | 385.5 | 384.6 | 385.1 | 224.3 | 222.5 | 223.3 | 63.403 | 63.22 | 63.118 | 98.5 | 52.4 | 1 | 50.14 | 42.382 | -0.192 | 47.04 | 43.031 | 691.2 | 691.2 | 687.1 | 687.1 | 691 | 691 | 686.4 | 686.4 | 693.2 | 693.2 | 687.9 | 687.9 | 687.6 | 687.6 | 680.8 | 680.8 | 686.3 | 686.3 | 692.6 | 692.6 | 6.35 | 0 | 0 | 6.37 | 6.27 | 0 | 0 | 6.23 | 6.29 | 0 | 0 | 6.24 | 6.44 | 0 | 6.34 | 0 | 0 | 6.34 | 6.34 | 0 | 61165.15 | 2022/07/04 05:08:05 | 2022/07/03 18:19:12 | 6338.35 | 6224.04 | 6247.95 | 6202.93 | 6186.19 | 6214.44 | 6309.4 | 6282.54 | 6254.37 | 6254.54 | 989.23 | 61161.75 | 0 | 62514.75 | 0
529 | VNM - Đà Nẵng - Nhà Máy | /BCG Energy | 1020C0058922/EM001020C0058922 | 2022-07-04 07:45:00 | 33.2 | 40.7 | 1.2 | N/A | 1.552 | 360 | Online | 1020C0058922/INVT_05 | Grid connected | 384.5 | 383.4 | 384 | 224.3 | 222.5 | 223.3 | 62.784 | 62.712 | 62.645 | 98.48 | 53 | 1 | 50.15 | 42.021 | 0.136 | 50.46 | 42.678 | 701.7 | 701.7 | 696.4 | 696.4 | 694.3 | 694.3 | 700.5 | 700.5 | 700.1 | 700.1 | 701 | 701 | 700.6 | 700.6 | 689.7 | 689.7 | 689.5 | 689.5 | 694.9 | 694.9 | 6.08 | 0 | 0 | 6.09 | 6.19 | 0 | 0 | 5.79 | 6.07 | 0 | 0 | 5.79 | 5.95 | 0 | 6.23 | 0 | 0 | 6.12 | 5.98 | 0 | 61168.61 | 2022/07/04 05:08:05 | 2022/07/03 18:19:12 | 6338.71 | 6224.4 | 6248.3 | 6203.27 | 6186.54 | 6214.78 | 6309.75 | 6282.9 | 6254.72 | 6254.89 | 992.69 | 61165.21 | 0 | 62518.26 | 0
530 | VNM - Đà Nẵng - Nhà Máy | /BCG Energy | 1020C0058922/EM001020C0058922 | 2022-07-04 07:50:00 | 33.3 | 41.4 | 1.1 | N/A | 1.666 | 391.5 | Online | 1020C0058922/INVT_05 | Grid connected | 384.4 | 383.5 | 384.1 | 224.3 | 221.5 | 222.3 | 68.444 | 68.41 | 68.268 | 98.47 | 53 | 1 | 50.15 | 45.761 | -0.347 | 54.14 | 46.472 | 686.8 | 686.8 | 687.1 | 687.1 | 688.4 | 688.4 | 684.4 | 684.4 | 691.9 | 691.9 | 686.8 | 686.8 | 689 | 689 | 680.1 | 680.1 | 686.3 | 686.3 | 680.1 | 680.1 | 6.67 | 0 | 0 | 6.61 | 6.86 | 0 | 0 | 6.64 | 6.75 | 0 | 0 | 6.67 | 6.87 | 0 | 6.86 | 0 | 0 | 6.65 | 6.84 | 0 | 61172.25 | 2022/07/04 05:08:05 | 2022/07/03 18:19:12 | 6339.09 | 6224.76 | 6248.68 | 6203.63 | 6186.91 | 6215.15 | 6310.13 | 6283.27 | 6255.09 | 6255.27 | 996.34 | 61168.86 | 0 | 62521.98 | 0
531 | VNM - Đà Nẵng - Nhà Máy | /BCG Energy | 1020C0058922/EM001020C0058922 | 2022-07-04 07:55:00 | 32.4 | 41 | 1.8 | N/A | 1.792 | 436.7 | Online | 1020C0058922/INVT_05 | Grid connected | 383.9 | 383.1 | 383.2 | 224.3 | 221.6 | 222.4 | 76.472 | 76.284 | 76.083 | 98.47 | 53 | 1 | 50.14 | 50.911 | 0.846 | 58.23 | 51.718 | 686.7 | 686.7 | 686.1 | 686.1 | 686 | 686 | 685 | 685 | 697.5 | 697.5 | 686.1 | 686.1 | 686.6 | 686.6 | 686.1 | 686.1 | 691.7 | 691.7 | 684.8 | 684.8 | 7.53 | 0 | 0 | 7.67 | 7.52 | 0 | 0 | 7.52 | 7.38 | 0 | 0 | 7.52 | 7.53 | 0 | 7.68 | 0 | 0 | 7.51 | 7.66 | 0 | 61176.34 | 2022/07/04 05:08:05 | 2022/07/03 18:19:12 | 6339.5 | 6225.18 | 6249.09 | 6204.05 | 6187.33 | 6215.56 | 6310.56 | 6283.69 | 6255.5 | 6255.68 | 1000.43 | 61172.95 | 0 | 62526.14 | 0
532 | VNM - Đà Nẵng - Nhà Máy | /BCG Energy | 1020C0058922/EM001020C0058922 | 2022-07-04 08:00:00 | 32.7 | 42.2 | 1.5 | N/A | 1.93 | 466.9 | Online | 1020C0058922/INVT_05 | Grid connected | 382.7 | 381.1 | 381.8 | 223.3 | 220.3 | 221.3 | 81.342 | 81.437 | 81.137 | 98.47 | 53 | 1 | 50.11 | 54.205 | -0.06 | 62.73 | 55.064 | 686.8 | 686.8 | 687 | 687 | 686 | 686 | 685.6 | 685.6 | 691.8 | 691.8 | 686.7 | 686.7 | 691.3 | 691.3 | 686.1 | 686.1 | 680.3 | 680.3 | 680.1 | 680.1 | 8.1 | 0 | 0 | 8.06 | 7.99 | 0 | 0 | 7.95 | 8.07 | 0 | 0 | 7.8 | 8.02 | 0 | 8.13 | 0 | 0 | 7.97 | 8.08 | 0 | 61180.84 | 2022/07/04 05:08:05 | 2022/07/03 18:19:12 | 6339.96 | 6225.64 | 6249.55 | 6204.5 | 6187.78 | 6216.01 | 6311.02 | 6284.14 | 6255.96 | 6256.14 | 1004.93 | 61177.45 | 0 | 62530.7 | 0
533 | VNM - Đà Nẵng - Nhà Máy | /BCG Energy | 1020C0058922/EM001020C0058922 | 2022-07-04 08:05:00 | 32.9 | 42.8 | 1.3 | N/A | 2.07 | 461.4 | Online | 1020C0058922/INVT_05 | Grid connected | 382.7 | 382.1 | 381.8 | 223.3 | 221.3 | 221.3 | 80.507 | 80.266 | 80.224 | 98.47 | 53.4 | 1 | 50.03 | 53.496 | -0.57 | 67.21 | 54.349 | 685.4 | 685.4 | 683.5 | 683.5 | 680.1 | 680.1 | 685.7 | 685.7 | 687.6 | 687.6 | 676.7 | 676.7 | 680.6 | 680.6 | 680 | 680 | 680.3 | 680.3 | 676.7 | 676.7 | 7.95 | 0 | 0 | 8.08 | 8.18 | 0 | 0 | 7.74 | 8.04 | 0 | 0 | 7.97 | 8.03 | 0 | 8.11 | 0 | 0 | 7.97 | 8.1 | 0 | 61185.32 | 2022/07/04 05:08:05 | 2022/07/03 18:19:12 | 6340.42 | 6226.09 | 6250.01 | 6204.95 | 6188.24 | 6216.47 | 6311.48 | 6284.61 | 6256.42 | 6256.59 | 1009.41 | 61181.93 | 0 | 62535.28 | 0
534 | VNM - Đà Nẵng - Nhà Máy | /BCG Energy | 1020C0058922/EM001020C0058922 | 2022-07-04 08:10:00 | 32.7 | 42 | 2.7 | N/A | 2.206 | 445.5 | Online | 1020C0058922/INVT_05 | Grid connected | 383.8 | 383.1 | 383.7 | 224.2 | 220.9 | 222 | 77.537 | 77.554 | 77.401 | 98.47 | 54 | 1 | 50.06 | 51.689 | 0.028 | 71.61 | 52.508 | 682.3 | 682.3 | 686.4 | 686.4 | 680 | 680 | 674.7 | 674.7 | 684.6 | 684.6 | 680.7 | 680.7 | 686.5 | 686.5 | 685.3 | 685.3 | 685.3 | 685.3 | 680.1 | 680.1 | 7.72 | 0 | 0 | 7.63 | 7.73 | 0 | 0 | 7.69 | 7.8 | 0 | 0 | 7.56 | 7.83 | 0 | 7.87 | 0 | 0 | 7.69 | 7.82 | 0 | 61189.72 | 2022/07/04 05:08:05 | 2022/07/03 18:19:12 | 6340.88 | 6226.54 | 6250.46 | 6205.39 | 6188.68 | 6216.9 | 6311.93 | 6285.06 | 6256.86 | 6257.04 | 1013.81 | 61186.33 | 0 | 62539.74 | 0
535 | VNM - Đà Nẵng - Nhà Máy | /BCG Energy | 1020C0058922/EM001020C0058922 | 2022-07-04 08:15:00 | 33.2 | 42.4 | 1.3 | N/A | 2.341 | 441.1 | Online | 1020C0058922/INVT_05 | Grid connected | 380.6 | 380.6 | 381.3 | 222.5 | 220.3 | 221 | 77.147 | 77.044 | 76.887 | 98.47 | 54.4 | 1 | 50.03 | 51.101 | 0.722 | 75.92 | 51.911 | 680.8 | 680.8 | 681.2 | 681.2 | 680 | 680 | 673.6 | 673.6 | 673.7 | 673.7 | 674.6 | 674.6 | 677.6 | 677.6 | 680.2 | 680.2 | 680.4 | 680.4 | 680.1 | 680.1 | 7.72 | 0 | 0 | 7.62 | 7.72 | 0 | 0 | 7.49 | 7.58 | 0 | 0 | 7.54 | 7.83 | 0 | 7.66 | 0 | 0 | 7.49 | 7.56 | 0 | 61194.03 | 2022/07/04 05:08:05 | 2022/07/03 18:19:12 | 6341.31 | 6226.99 | 6250.9 | 6205.82 | 6189.12 | 6217.33 | 6312.37 | 6285.5 | 6257.3 | 6257.48 | 1018.12 | 61190.64 | 0 | 62544.12 | 0
536 | VNM - Đà Nẵng - Nhà Máy | /BCG Energy | 1020C0058922/EM001020C0058922 | 2022-07-04 08:20:00 | 33.1 | 42.3 | 1.7 | N/A | 2.48 | 472.5 | Online | 1020C0058922/INVT_05 | Grid connected | 382.9 | 382.1 | 381.7 | 223.7 | 220.4 | 221.1 | 81.895 | 81.834 | 81.651 | 98.47 | 54.8 | 1 | 50.05 | 54.565 | 0.166 | 80.36 | 55.436 | 686.3 | 686.3 | 676.4 | 676.4 | 686 | 686 | 674.6 | 674.6 | 691 | 691 | 681.7 | 681.7 | 686.6 | 686.6 | 684.8 | 684.8 | 679.4 | 679.4 | 687.8 | 687.8 | 8.12 | 0 | 0 | 8.04 | 8.13 | 0 | 0 | 7.99 | 8.01 | 0 | 0 | 7.99 | 8.03 | 0 | 8.14 | 0 | 0 | 8.06 | 7.96 | 0 | 61198.52 | 2022/07/04 05:08:05 | 2022/07/03 18:19:12 | 6341.77 | 6227.44 | 6251.36 | 6206.27 | 6189.57 | 6217.79 | 6312.83 | 6285.96 | 6257.76 | 6257.93 | 1022.61 | 61195.13 | 0 | 62548.68 | 0
537 | VNM - Đà Nẵng - Nhà Máy | /BCG Energy | 1020C0058922/EM001020C0058922 | 2022-07-04 08:25:00 | 33.5 | 42.9 | 0.9 | N/A | 2.626 | 504.4 | Online | 1020C0058922/INVT_05 | Grid connected | 382 | 381.2 | 382.4 | 223.8 | 220.4 | 221.1 | 87.497 | 87.371 | 87.156 | 98.47 | 55 | 1 | 49.96 | 58.196 | 0.784 | 85.12 | 59.142 | 676.3 | 676.3 | 686.4 | 686.4 | 680 | 680 | 679.7 | 679.7 | 679.8 | 679.8 | 680.7 | 680.7 | 680.6 | 680.6 | 680.1 | 680.1 | 685.3 | 685.3 | 680.1 | 680.1 | 8.77 | 0 | 0 | 8.74 | 8.77 | 0 | 0 | 8.63 | 8.62 | 0 | 0 | 8.46 | 8.65 | 0 | 8.76 | 0 | 0 | 8.51 | 8.76 | 0 | 61203.23 | 2022/07/04 05:08:05 | 2022/07/03 18:19:12 | 6342.25 | 6227.92 | 6251.84 | 6206.75 | 6190.05 | 6218.26 | 6313.32 | 6286.44 | 6258.24 | 6258.41 | 1027.32 | 61199.84 | 0 | 62553.48 | 0
538 | VNM - Đà Nẵng - Nhà Máy | /BCG Energy | 1020C0058922/EM001020C0058922 | 2022-07-04 08:30:00 | 33.5 | 44.3 | 3.4 | N/A | 2.78 | 525.4 | Online | 1020C0058922/INVT_05 | Grid connected | 383.8 | 382.7 | 383.3 | 224.4 | 221.4 | 222.1 | 89.694 | 89.649 | 89.42 | 98.37 | 55.4 | 1 | 50.13 | 59.856 | 0.105 | 90.01 | 60.842 | 674.8 | 674.8 | 675.1 | 675.1 | 676.4 | 676.4 | 679.6 | 679.6 | 685.8 | 685.8 | 674.7 | 674.7 | 678.2 | 678.2 | 674.1 | 674.1 | 668.3 | 668.3 | 674.1 | 674.1 | 9.06 | 0 | 0 | 8.88 | 8.99 | 0 | 0 | 8.8 | 8.85 | 0 | 0 | 8.88 | 8.94 | 0 | 9.06 | 0 | 0 | 9.01 | 8.96 | 0 | 61208.12 | 2022/07/04 05:08:05 | 2022/07/03 18:19:12 | 6342.76 | 6228.42 | 6252.34 | 6207.24 | 6190.54 | 6218.76 | 6313.83 | 6286.94 | 6258.73 | 6258.91 | 1032.22 | 61204.74 | 0 | 62558.47 | 0
539 | VNM - Đà Nẵng - Nhà Máy | /BCG Energy | 1020C0058922/EM001020C0058922 | 2022-07-04 08:35:00 | 33.8 | 45.1 | 1.7 | N/A | 2.944 | 552.7 | Online | 1020C0058922/INVT_05 | Grid connected | 383.5 | 382.2 | 383.7 | 224.2 | 221.1 | 221.8 | 94.22 | 94.155 | 93.946 | 98.37 | 55.8 | 1 | 50.08 | 62.801 | 1.734 | 95.15 | 63.828 | 675.9 | 675.9 | 675.1 | 675.1 | 674.1 | 674.1 | 674.1 | 674.1 | 673.8 | 673.8 | 680.4 | 680.4 | 680.6 | 680.6 | 668.1 | 668.1 | 674.3 | 674.3 | 680.1 | 680.1 | 9.49 | 0 | 0 | 9.53 | 9.62 | 0 | 0 | 9.26 | 9.47 | 0 | 0 | 9.31 | 9.62 | 0 | 9.51 | 0 | 0 | 9.42 | 9.37 | 0 | 61213.32 | 2022/07/04 05:08:05 | 2022/07/03 18:19:12 | 6343.29 | 6228.95 | 6252.87 | 6207.76 | 6191.07 | 6219.28 | 6314.36 | 6287.49 | 6259.27 | 6259.44 | 1037.42 | 61209.94 | 0 | 62563.78 | 0
540 | VNM - Đà Nẵng - Nhà Máy | /BCG Energy | 1020C0058922/EM001020C0058922 | 2022-07-04 08:40:00 | 34.7 | 45.8 | 1.9 | N/A | 3.112 | 559.1 | Online | 1020C0058922/INVT_05 | Grid connected | 382.6 | 381.1 | 382.1 | 224.1 | 220.6 | 221.3 | 95.275 | 95.036 | 94.997 | 98.37 | 56.4 | 1 | 50.09 | 63.294 | 1.338 | 100.51 | 64.336 | 674.8 | 674.8 | 675.1 | 675.1 | 674 | 674 | 673.7 | 673.7 | 673.8 | 673.8 | 674.8 | 674.8 | 672.3 | 672.3 | 680.1 | 680.1 | 668.3 | 668.3 | 674.1 | 674.1 | 9.64 | 0 | 0 | 9.46 | 9.63 | 0 | 0 | 9.45 | 9.6 | 0 | 0 | 9.55 | 9.58 | 0 | 9.66 | 0 | 0 | 9.61 | 9.47 | 0 | 61218.62 | 2022/07/04 05:08:05 | 2022/07/03 18:19:12 | 6343.83 | 6229.49 | 6253.41 | 6208.3 | 6191.61 | 6219.81 | 6314.91 | 6288.03 | 6259.8 | 6259.98 | 1042.72 | 61215.24 | 0 | 62569.17 | 0
541 | VNM - Đà Nẵng - Nhà Máy | /BCG Energy | 1020C0058922/EM001020C0058922 | 2022-07-04 08:45:00 | 34.2 | 46.1 | 2.4 | N/A | 3.287 | 625.9 | Online | 1020C0058922/INVT_05 | Grid connected | 381.6 | 380.1 | 381.4 | 223.1 | 220.4 | 221.1 | 105.822 | 105.753 | 105.497 | 98.37 | 56.8 | 1 | 50.02 | 70.261 | 1.094 | 105.97 | 71.468 | 674.8 | 674.8 | 669.1 | 669.1 | 666.7 | 666.7 | 667.7 | 667.7 | 667.8 | 667.8 | 674.7 | 674.7 | 669.9 | 669.9 | 662.1 | 662.1 | 668.4 | 668.4 | 668.2 | 668.2 | 10.75 | 0 | 0 | 10.77 | 10.72 | 0 | 0 | 10.4 | 10.58 | 0 | 0 | 10.45 | 10.77 | 0 | 10.76 | 0 | 0 | 10.53 | 10.79 | 0 | 61224.08 | 2022/07/04 05:08:05 | 2022/07/03 18:19:12 | 6344.4 | 6230.06 | 6253.97 | 6208.85 | 6192.16 | 6220.37 | 6315.47 | 6288.58 | 6260.36 | 6260.53 | 1048.18 | 61220.7 | 0 | 62574.75 | 0
542 | VNM - Đà Nẵng - Nhà Máy | /BCG Energy | 1020C0058922/EM001020C0058922 | 2022-07-04 08:50:00 | 34.3 | 46.9 | 2.4 | N/A | 3.474 | 597.8 | Online | 1020C0058922/INVT_05 | Grid connected | 381.6 | 380.1 | 381.4 | 223.1 | 219.2 | 220.1 | 100.787 | 100.87 | 100.464 | 98.37 | 57.6 | 1 | 50.01 | 66.947 | -0.99 | 111.8 | 68.084 | 668.8 | 668.8 | 663 | 663 | 663.4 | 663.4 | 667.7 | 667.7 | 667.9 | 667.9 | 668.9 | 668.9 | 668.6 | 668.6 | 668.1 | 668.1 | 668.3 | 668.3 | 668.1 | 668.1 | 10.09 | 0 | 0 | 10.24 | 10.27 | 0 | 0 | 9.97 | 10.08 | 0 | 0 | 10.06 | 10.36 | 0 | 10.14 | 0 | 0 | 10.22 | 10.2 | 0 | 61229.91 | 2022/07/04 05:08:05 | 2022/07/03 18:19:12 | 6344.99 | 6230.65 | 6254.56 | 6209.44 | 6192.75 | 6220.96 | 6316.08 | 6289.19 | 6260.96 | 6261.13 | 1054.02 | 61226.54 | 0 | 62580.71 | 0
543 | VNM - Đà Nẵng - Nhà Máy | /BCG Energy | 1020C0058922/EM001020C0058922 | 2022-07-04 08:55:00 | 35.5 | 47.9 | 2 | N/A | 3.662 | 633.4 | Online | 1020C0058922/INVT_05 | Grid connected | 382.6 | 380.1 | 382.4 | 224.1 | 220.3 | 221.1 | 105.94 | 105.847 | 105.618 | 98.37 | 58.4 | 1 | 50.02 | 70.341 | -0.434 | 117.64 | 71.557 | 668.8 | 668.8 | 669 | 669 | 659.3 | 659.3 | 667.7 | 667.7 | 661.8 | 661.8 | 662.7 | 662.7 | 665.9 | 665.9 | 662.2 | 662.2 | 674.3 | 674.3 | 674.2 | 674.2 | 10.82 | 0 | 0 | 10.77 | 10.8 | 0 | 0 | 10.48 | 10.77 | 0 | 0 | 10.74 | 10.76 | 0 | 10.93 | 0 | 0 | 10.52 | 10.66 | 0 | 61235.75 | 2022/07/04 05:08:05 | 2022/07/03 18:19:12 | 6345.6 | 6231.25 | 6255.17 | 6210.03 | 6193.34 | 6221.54 | 6316.68 | 6289.79 | 6261.55 | 6261.72 | 1059.86 | 61232.38 | 0 | 62586.67 | 0
544 | VNM - Đà Nẵng - Nhà Máy | /BCG Energy | 1020C0058922/EM001020C0058922 | 2022-07-04 09:00:00 | 35.2 | 47.5 | 1.9 | N/A | 3.855 | 631.7 | Online | 1020C0058922/INVT_05 | Grid connected | 381.6 | 380.2 | 381.4 | 223.1 | 220.3 | 220.1 | 105.612 | 105.476 | 105.231 | 98.37 | 59 | 1 | 50.09 | 70.066 | 0.112 | 123.54 | 71.264 | 656.8 | 656.8 | 663.1 | 663.1 | 657.5 | 657.5 | 667.7 | 667.7 | 673.8 | 673.8 | 662.8 | 662.8 | 661.1 | 661.1 | 662.1 | 662.1 | 662.4 | 662.4 | 662.1 | 662.1 | 10.7 | 0 | 0 | 10.72 | 10.71 | 0 | 0 | 10.68 | 10.67 | 0 | 0 | 10.67 | 10.79 | 0 | 10.83 | 0 | 0 | 10.69 | 10.65 | 0 | 61241.71 | 2022/07/04 05:08:05 | 2022/07/03 18:19:12 | 6346.2 | 6231.86 | 6255.78 | 6210.63 | 6193.95 | 6222.15 | 6317.29 | 6290.4 | 6262.15 | 6262.33 | 1065.75 | 61238.27 | 0 | 62592.74 | 0
545 | VNM - Đà Nẵng - Nhà Máy | /BCG Energy | 1020C0058922/EM001020C0058922 | 2022-07-04 09:05:00 | 36.3 | 49.3 | 1.6 | N/A | 4.051 | 690.5 | Online | 1020C0058922/INVT_05 | Grid connected | 380.7 | 378.6 | 379.5 | 223.1 | 219.1 | 219.1 | 114.931 | 114.982 | 114.526 | 98.26 | 59.8 | 1 | 50.01 | 75.922 | 0.504 | 129.63 | 77.25 | 656.8 | 656.8 | 663.1 | 663.1 | 656.1 | 656.1 | 655.7 | 655.7 | 655.8 | 655.8 | 656.8 | 656.8 | 662.6 | 662.6 | 662 | 662 | 656.3 | 656.3 | 662 | 662 | 11.79 | 0 | 0 | 11.67 | 11.79 | 0 | 0 | 11.67 | 11.62 | 0 | 0 | 11.61 | 11.72 | 0 | 11.73 | 0 | 0 | 11.82 | 11.61 | 0 | 61247.74 | 2022/07/04 05:08:05 | 2022/07/03 18:19:12 | 6346.83 | 6232.48 | 6256.39 | 6211.24 | 6194.56 | 6222.76 | 6317.92 | 6291.02 | 6262.77 | 6262.94 | 1071.85 | 61244.37 | 0 | 62598.91 | 0
546 | VNM - Đà Nẵng - Nhà Máy | /BCG Energy | 1020C0058922/EM001020C0058922 | 2022-07-04 09:10:00 | 35.6 | 49.6 | 1.5 | N/A | 4.247 | 656 | Online | 1020C0058922/INVT_05 | Grid connected | 380.5 | 377.5 | 379.5 | 222.1 | 219.1 | 219.1 | 109.218 | 109.303 | 108.907 | 98.26 | 60.4 | 1 | 50.1 | 71.931 | -2.865 | 135.58 | 73.152 | 656.8 | 656.8 | 669.1 | 669.1 | 652.9 | 652.9 | 667.7 | 667.7 | 655.8 | 655.8 | 656.7 | 656.7 | 659.9 | 659.9 | 662.1 | 662.1 | 656.3 | 656.3 | 662.1 | 662.1 | 11.27 | 0 | 0 | 11.09 | 11.36 | 0 | 0 | 10.83 | 11.07 | 0 | 0 | 10.95 | 11.41 | 0 | 11.11 | 0 | 0 | 11.2 | 10.99 | 0 | 61253.69 | 2022/07/04 05:08:05 | 2022/07/03 18:19:12 | 6347.44 | 6233.09 | 6257 | 6211.85 | 6195.16 | 6223.36 | 6318.53 | 6291.63 | 6263.38 | 6263.55 | 1077.8 | 61250.32 | 0 | 62604.99 | 0
547 | VNM - Đà Nẵng - Nhà Máy | /BCG Energy | 1020C0058922/EM001020C0058922 | 2022-07-04 09:15:00 | 36.8 | 50.8 | 2.3 | N/A | 4.454 | 675.3 | Online | 1020C0058922/INVT_05 | Grid connected | 380.7 | 378.3 | 379.7 | 222.9 | 219 | 219.4 | 111.866 | 111.89 | 111.457 | 98.26 | 61 | 1 | 50.1 | 73.924 | 1.431 | 141.84 | 75.18 | 662.7 | 662.7 | 663.1 | 663.1 | 655.2 | 655.2 | 649.7 | 649.7 | 662.2 | 662.2 | 650.8 | 650.8 | 662 | 662 | 656.1 | 656.1 | 655.7 | 655.7 | 662.1 | 662.1 | 11.36 | 0 | 0 | 11.34 | 11.41 | 0 | 0 | 11.35 | 11.41 | 0 | 0 | 11.21 | 11.69 | 0 | 11.5 | 0 | 0 | 11.36 | 11.55 | 0 | 61260.02 | 2022/07/04 05:08:05 | 2022/07/03 18:19:12 | 6348.09 | 6233.73 | 6257.66 | 6212.49 | 6195.81 | 6223.99 | 6319.18 | 6292.28 | 6264.02 | 6264.19 | 1084.13 | 61256.65 | 0 | 62611.44 | 0
548 | VNM - Đà Nẵng - Nhà Máy | /BCG Energy | 1020C0058922/EM001020C0058922 | 2022-07-04 09:20:00 | 35.3 | 49.9 | 2.6 | N/A | 4.667 | 713.3 | Online | 1020C0058922/INVT_05 | Grid connected | 381.7 | 379.4 | 380.8 | 224.3 | 219.5 | 219.9 | 117.237 | 117.338 | 116.841 | 98.26 | 61.8 | 1 | 50.16 | 77.766 | 0.632 | 148.34 | 79.127 | 656.8 | 656.8 | 657.1 | 657.1 | 654.2 | 654.2 | 655.7 | 655.7 | 661.8 | 661.8 | 656.8 | 656.8 | 654.8 | 654.8 | 650.1 | 650.1 | 650.3 | 650.3 | 656.1 | 656.1 | 12.2 | 0 | 0 | 12.15 | 12.14 | 0 | 0 | 11.91 | 11.9 | 0 | 0 | 11.75 | 12.08 | 0 | 12.23 | 0 | 0 | 12.02 | 12.03 | 0 | 61266.45 | 2022/07/04 05:08:05 | 2022/07/03 18:19:12 | 6348.75 | 6234.4 | 6258.31 | 6213.13 | 6196.46 | 6224.65 | 6319.85 | 6292.94 | 6264.68 | 6264.85 | 1090.63 | 61263.15 | 0 | 62618.02 | 0
549 | VNM - Đà Nẵng - Nhà Máy | /BCG Energy | 1020C0058922/EM001020C0058922 | 2022-07-04 09:25:00 | 35.6 | 50.7 | 1.6 | N/A | 4.887 | 672.5 | Online | 1020C0058922/INVT_05 | Grid connected | 380 | 378.2 | 379.2 | 223.2 | 218.7 | 218.9 | 111.252 | 111.32 | 110.865 | 98.26 | 62.6 | 1 | 50.12 | 73.443 | 0.169 | 154.94 | 74.706 | 650.8 | 650.8 | 655 | 655 | 656 | 656 | 655.7 | 655.7 | 655.8 | 655.8 | 660.8 | 660.8 | 658.5 | 658.5 | 656.1 | 656.1 | 646.2 | 646.2 | 659.7 | 659.7 | 11.65 | 0 | 0 | 11.51 | 11.46 | 0 | 0 | 11.31 | 11.54 | 0 | 0 | 11.18 | 11.49 | 0 | 11.43 | 0 | 0 | 11.58 | 11.32 | 0 | 61273.05 | 2022/07/04 05:08:05 | 2022/07/03 18:19:12 | 6349.43 | 6235.08 | 6258.98 | 6213.81 | 6197.13 | 6225.31 | 6320.53 | 6293.62 | 6265.35 | 6265.53 | 1097.22 | 61269.74 | 0 | 62624.77 | 0
550 | VNM - Đà Nẵng - Nhà Máy | /BCG Energy | 1020C0058922/EM001020C0058922 | 2022-07-04 09:30:00 | 34.6 | 47.2 | 2.7 | N/A | 5.062 | 570.2 | Online | 1020C0058922/INVT_05 | Grid connected | 386.8 | 385.3 | 386.2 | 225.5 | 222.3 | 223.1 | 93.643 | 93.625 | 93.358 | 98.42 | 63.2 | 1 | 50.11 | 62.951 | -0.021 | 160.33 | 63.962 | 667.8 | 667.8 | 662.9 | 662.9 | 656 | 656 | 661.7 | 661.7 | 661.2 | 661.2 | 656.8 | 656.8 | 662.6 | 662.6 | 656 | 656 | 656.7 | 656.7 | 662.1 | 662.1 | 9.42 | 0 | 0 | 9.57 | 9.76 | 0 | 0 | 9.33 | 9.57 | 0 | 0 | 9.55 | 9.67 | 0 | 9.87 | 0 | 0 | 9.67 | 9.65 | 0 | 61278.44 | 2022/07/04 05:08:05 | 2022/07/03 18:19:12 | 6349.98 | 6235.63 | 6259.54 | 6214.35 | 6197.67 | 6225.86 | 6321.09 | 6294.18 | 6265.9 | 6266.08 | 1102.54 | 61275.06 | 0 | 62630.28 | 0
551 | VNM - Đà Nẵng - Nhà Máy | /BCG Energy | 1020C0058922/EM001020C0058922 | 2022-07-04 09:35:00 | 34.6 | 47.9 | 1.6 | N/A | 5.256 | 683.3 | Online | 1020C0058922/INVT_05 | Grid connected | 388.6 | 386.4 | 387.9 | 227.6 | 222.9 | 223.6 | 111.537 | 111.397 | 111.09 | 98.32 | 63 | 1 | 50.06 | 75.253 | -1.028 | 166.27 | 76.564 | 652.8 | 652.8 | 666 | 666 | 668 | 668 | 667.7 | 667.7 | 661.8 | 661.8 | 656.8 | 656.8 | 662.6 | 662.6 | 662.1 | 662.1 | 659 | 659 | 659.2 | 659.2 | 11.68 | 0 | 0 | 11.49 | 11.61 | 0 | 0 | 11.5 | 11.37 | 0 | 0 | 11.52 | 11.65 | 0 | 11.75 | 0 | 0 | 11.66 | 11.56 | 0 | 61284.38 | 2022/07/04 05:08:05 | 2022/07/03 18:19:12 | 6350.6 | 6236.23 | 6260.15 | 6214.95 | 6198.27 | 6226.46 | 6321.7 | 6294.79 | 6266.52 | 6266.69 | 1108.49 | 61281.01 | 0 | 62636.36 | 0
552 | VNM - Đà Nẵng - Nhà Máy | /BCG Energy | 1020C0058922/EM001020C0058922 | 2022-07-04 09:40:00 | 35.8 | 50.3 | 1.4 | N/A | 5.482 | 774 | Online | 1020C0058922/INVT_05 | Grid connected | 387.4 | 384.4 | 386.8 | 227.6 | 222.9 | 223.6 | 124.788 | 124.773 | 124.286 | 98.22 | 63.4 | 1 | 50.01 | 83.796 | 0.657 | 173.13 | 85.297 | 656.8 | 656.8 | 657 | 657 | 656 | 656 | 656.5 | 656.5 | 655.7 | 655.7 | 662.7 | 662.7 | 656.6 | 656.6 | 644.6 | 644.6 | 644.3 | 644.3 | 656.1 | 656.1 | 13.07 | 0 | 0 | 13.19 | 12.96 | 0 | 0 | 12.97 | 13.03 | 0 | 0 | 12.86 | 13.07 | 0 | 13.23 | 0 | 0 | 13.24 | 13.07 | 0 | 61291.24 | 2022/07/04 05:08:05 | 2022/07/03 18:19:12 | 6351.25 | 6236.91 | 6260.82 | 6215.61 | 6198.94 | 6227.12 | 6322.38 | 6295.46 | 6267.18 | 6267.35 | 1115.35 | 61287.87 | 0 | 62643.33 | 0
553 | VNM - Đà Nẵng - Nhà Máy | /BCG Energy | 1020C0058922/EM001020C0058922 | 2022-07-04 09:45:00 | 35.8 | 51.3 | 2 | N/A | 5.718 | 798.3 | Online | 1020C0058922/INVT_05 | Grid connected | 390.1 | 387.7 | 389 | 228.9 | 224.3 | 224.9 | 127.109 | 127.104 | 126.632 | 98.22 | 64.2 | 1 | 50 | 86.029 | 1.138 | 180.17 | 87.597 | 650 | 650 | 651.1 | 651.1 | 648.7 | 648.7 | 655.7 | 655.7 | 644.8 | 644.8 | 646 | 646 | 650.6 | 650.6 | 644.1 | 644.1 | 650.3 | 650.3 | 654.1 | 654.1 | 13.46 | 0 | 0 | 13.57 | 13.64 | 0 | 0 | 13.31 | 13.46 | 0 | 0 | 13.39 | 13.73 | 0 | 13.49 | 0 | 0 | 13.38 | 13.39 | 0 | 61298.28 | 2022/07/04 05:08:05 | 2022/07/03 18:19:12 | 6352.02 | 6237.66 | 6261.57 | 6216.36 | 6199.69 | 6227.86 | 6323.14 | 6296.22 | 6267.93 | 6268.1 | 1122.48 | 61295 | 0 | 62650.55 | 0
554 | VNM - Đà Nẵng - Nhà Máy | /BCG Energy | 1020C0058922/EM001020C0058922 | 2022-07-04 09:50:00 | 35.7 | 51.7 | 1 | N/A | 5.955 | 743.5 | Online | 1020C0058922/INVT_05 | Grid connected | 390 | 387.7 | 388.8 | 228.9 | 224.3 | 224.9 | 117.866 | 117.919 | 117.498 | 98.22 | 65 | 1 | 50.12 | 79.786 | 1.552 | 187.27 | 81.191 | 650.8 | 650.8 | 649.1 | 649.1 | 650 | 650 | 655.7 | 655.7 | 643.8 | 643.8 | 650.8 | 650.8 | 644.6 | 644.6 | 646.1 | 646.1 | 646.8 | 646.8 | 644.1 | 644.1 | 12.3 | 0 | 0 | 12.52 | 12.52 | 0 | 0 | 12.43 | 12.49 | 0 | 0 | 12.28 | 12.75 | 0 | 12.5 | 0 | 0 | 12.4 | 12.52 | 0 | 61305.38 | 2022/07/04 05:08:05 | 2022/07/03 18:19:12 | 6352.76 | 6238.39 | 6262.31 | 6217.08 | 6200.41 | 6228.58 | 6323.87 | 6296.95 | 6268.66 | 6268.82 | 1129.49 | 61302.01 | 0 | 62657.83 | 0
555 | VNM - Đà Nẵng - Nhà Máy | /BCG Energy | 1020C0058922/EM001020C0058922 | 2022-07-04 09:55:00 | 35.1 | 51.1 | 2.7 | N/A | 6.191 | 767.6 | Online | 1020C0058922/INVT_05 | Grid connected | 391.1 | 388.7 | 389.8 | 228.9 | 224.3 | 224.9 | 121.229 | 120.982 | 120.781 | 98.22 | 65.6 | 1 | 49.93 | 82.107 | 0.829 | 194.2 | 83.569 | 644.8 | 644.8 | 645.1 | 645.1 | 650 | 650 | 646.6 | 646.6 | 655.8 | 655.8 | 650.8 | 650.8 | 644.6 | 644.6 | 647.1 | 647.1 | 647.6 | 647.6 | 650.1 | 650.1 | 13.14 | 0 | 0 | 12.94 | 12.87 | 0 | 0 | 12.73 | 12.85 | 0 | 0 | 12.76 | 12.98 | 0 | 13.07 | 0 | 0 | 13.01 | 12.9 | 0 | 61312.31 | 2022/07/04 05:08:05 | 2022/07/03 18:19:12 | 6353.46 | 6239.09 | 6263.01 | 6217.77 | 6201.11 | 6229.28 | 6324.58 | 6297.66 | 6269.36 | 6269.52 | 1136.43 | 61308.95 | 0 | 62664.93 | 0
556 | VNM - Đà Nẵng - Nhà Máy | /BCG Energy | 1020C0058922/EM001020C0058922 | 2022-07-04 10:00:00 | 36 | 50.7 | 0.9 | N/A | 6.402 | 689.1 | Online | 1020C0058922/INVT_05 | Grid connected | 390.1 | 387.6 | 388.7 | 228.9 | 224.3 | 224.9 | 109.841 | 109.995 | 109.377 | 98.32 | 66 | 1 | 50 | 74.458 | 0.69 | 200.53 | 75.723 | 644.7 | 644.7 | 645.1 | 645.1 | 656 | 656 | 655.1 | 655.1 | 649.8 | 649.8 | 650.8 | 650.8 | 650.6 | 650.6 | 650.1 | 650.1 | 650.3 | 650.3 | 649.9 | 649.9 | 11.75 | 0 | 0 | 11.76 | 11.74 | 0 | 0 | 11.59 | 11.53 | 0 | 0 | 11.54 | 11.86 | 0 | 11.79 | 0 | 0 | 11.72 | 11.71 | 0 | 61318.71 | 2022/07/04 05:08:05 | 2022/07/03 18:19:12 | 6354.13 | 6239.77 | 6263.67 | 6218.43 | 6201.76 | 6229.93 | 6325.25 | 6298.32 | 6270.02 | 6270.18 | 1142.82 | 61315.34 | 0 | 62671.46 | 0
557 | VNM - Đà Nẵng - Nhà Máy | /BCG Energy | 1020C0058922/EM001020C0058922 | 2022-07-04 10:05:00 | 36.5 | 52.3 | 3.4 | N/A | 6.628 | 678.4 | Online | 1020C0058922/INVT_05 | Grid connected | 389.1 | 386.5 | 388.6 | 227.9 | 224.3 | 224.9 | 108.067 | 107.947 | 107.626 | 98.32 | 66 | 1 | 49.92 | 72.96 | -0.685 | 207.26 | 74.2 | 650.8 | 650.8 | 651.1 | 651.1 | 650 | 650 | 646.4 | 646.4 | 649.8 | 649.8 | 656.7 | 656.7 | 644.6 | 644.6 | 644.1 | 644.1 | 647.6 | 647.6 | 650.1 | 650.1 | 11.55 | 0 | 0 | 11.59 | 11.57 | 0 | 0 | 11.58 | 11.41 | 0 | 0 | 11.17 | 11.66 | 0 | 11.54 | 0 | 0 | 11.36 | 11.33 | 0 | 61325.37 | 2022/07/04 05:08:05 | 2022/07/03 18:19:12 | 6354.81 | 6240.45 | 6264.36 | 6219.11 | 6202.44 | 6230.6 | 6325.94 | 6299.01 | 6270.7 | 6270.85 | 1149.48 | 61322 | 0 | 62678.27 | 0
558 | VNM - Đà Nẵng - Nhà Máy | /BCG Energy | 1020C0058922/EM001020C0058922 | 2022-07-04 10:10:00 | 35.8 | 49.7 | 1.9 | N/A | 6.816 | 708.1 | Online | 1020C0058922/INVT_05 | Grid connected | 389.1 | 386.4 | 388.6 | 227.9 | 223.3 | 223.8 | 113.994 | 113.943 | 113.545 | 98.32 | 65.8 | 1 | 50.03 | 76.916 | -0.215 | 213.02 | 78.271 | 652.4 | 652.4 | 657.1 | 657.1 | 650 | 650 | 655.6 | 655.6 | 654.4 | 654.4 | 650.8 | 650.8 | 651.7 | 651.7 | 656.1 | 656.1 | 656.3 | 656.3 | 650 | 650 | 11.97 | 0 | 0 | 11.79 | 12.01 | 0 | 0 | 11.67 | 11.91 | 0 | 0 | 11.78 | 12.16 | 0 | 12.08 | 0 | 0 | 11.99 | 12.06 | 0 | 61331.13 | 2022/07/04 05:08:05 | 2022/07/03 18:19:12 | 6355.4 | 6241.04 | 6264.95 | 6219.69 | 6203.02 | 6231.18 | 6326.53 | 6299.6 | 6271.29 | 6271.45 | 1155.17 | 61327.69 | 0 | 62684.15 | 0
559 | VNM - Đà Nẵng - Nhà Máy | /BCG Energy | 1020C0058922/EM001020C0058922 | 2022-07-04 10:15:00 | 36.6 | 50.9 | 1.6 | N/A | 7.015 | 627.4 | Online | 1020C0058922/INVT_05 | Grid connected | 388.1 | 386.5 | 387.8 | 226.8 | 223.3 | 224.9 | 100.821 | 100.864 | 100.489 | 98.42 | 65.6 | 1 | 50.14 | 68.052 | 0.352 | 218.91 | 69.194 | 650.8 | 650.8 | 657.1 | 657.1 | 650 | 650 | 658.1 | 658.1 | 655.8 | 655.8 | 656.8 | 656.8 | 656.6 | 656.6 | 650.1 | 650.1 | 653.9 | 653.9 | 656.1 | 656.1 | 10.58 | 0 | 0 | 10.62 | 10.7 | 0 | 0 | 10.27 | 10.42 | 0 | 0 | 10.33 | 10.62 | 0 | 10.56 | 0 | 0 | 10.57 | 10.54 | 0 | 61337.08 | 2022/07/04 05:08:05 | 2022/07/03 18:19:12 | 6356.01 | 6241.64 | 6265.56 | 6220.29 | 6203.62 | 6231.79 | 6327.15 | 6300.21 | 6271.89 | 6272.06 | 1161.19 | 61333.71 | 0 | 62690.22 | 0
560 | VNM - Đà Nẵng - Nhà Máy | /BCG Energy | 1020C0058922/EM001020C0058922 | 2022-07-04 10:20:00 | 37.5 | 51.9 | 3.7 | N/A | 7.224 | 698 | Online | 1020C0058922/INVT_05 | Grid connected | 391.6 | 388.9 | 389.9 | 228.9 | 225.4 | 225.9 | 111.551 | 111.454 | 111.123 | 98.28 | 65.4 | 1 | 49.96 | 75.775 | 0.218 | 225.27 | 77.101 | 650.8 | 650.8 | 651.1 | 651.1 | 655.5 | 655.5 | 655.7 | 655.7 | 650.6 | 650.6 | 656.3 | 656.3 | 645.1 | 645.1 | 655.9 | 655.9 | 656.3 | 656.3 | 644.2 | 644.2 | 11.8 | 0 | 0 | 12.01 | 11.96 | 0 | 0 | 11.71 | 11.82 | 0 | 0 | 11.67 | 12.09 | 0 | 11.86 | 0 | 0 | 11.69 | 11.95 | 0 | 61343.38 | 2022/07/04 05:08:05 | 2022/07/03 18:19:12 | 6356.66 | 6242.3 | 6266.21 | 6220.93 | 6204.26 | 6232.42 | 6327.8 | 6300.85 | 6272.53 | 6272.7 | 1167.49 | 61340.01 | 0 | 62696.66 | 0
561 | VNM - Đà Nẵng - Nhà Máy | /BCG Energy | 1020C0058922/EM001020C0058922 | 2022-07-04 10:25:00 | 36.5 | 50.4 | 1.5 | N/A | 7.451 | 746.2 | Online | 1020C0058922/INVT_05 | Grid connected | 394.5 | 392.2 | 393.3 | 230.3 | 226.9 | 226.9 | 117.291 | 117.297 | 116.912 | 98.28 | 65.4 | 1 | 50 | 80.145 | 1.073 | 231.44 | 81.572 | 650.8 | 650.8 | 657.1 | 657.1 | 652.7 | 652.7 | 649.7 | 649.7 | 658.6 | 658.6 | 650.7 | 650.7 | 650.6 | 650.6 | 650.1 | 650.1 | 656.3 | 656.3 | 650.1 | 650.1 | 12.53 | 0 | 0 | 12.57 | 12.7 | 0 | 0 | 12.3 | 12.44 | 0 | 0 | 12.4 | 12.82 | 0 | 12.62 | 0 | 0 | 12.38 | 12.66 | 0 | 61349.55 | 2022/07/04 05:08:05 | 2022/07/03 18:19:12 | 6357.3 | 6242.93 | 6266.84 | 6221.55 | 6204.89 | 6233.04 | 6328.43 | 6301.49 | 6273.16 | 6273.33 | 1173.74 | 61346.26 | 0 | 62702.96 | 0
562 | VNM - Đà Nẵng - Nhà Máy | /BCG Energy | 1020C0058922/EM001020C0058922 | 2022-07-04 10:30:00 | 36.6 | 51.9 | 1.7 | N/A | 7.681 | 763.1 | Online | 1020C0058922/INVT_05 | Grid connected | 394.5 | 392.1 | 393.3 | 231.4 | 226.9 | 226.9 | 118.471 | 118.133 | 117.991 | 98.28 | 65.8 | 1 | 49.93 | 81.063 | -0.523 | 238.23 | 82.499 | 639 | 639 | 657.1 | 657.1 | 644 | 644 | 650.2 | 650.2 | 643.9 | 643.9 | 656.8 | 656.8 | 650.6 | 650.6 | 638.9 | 638.9 | 643.9 | 643.9 | 656.1 | 656.1 | 12.76 | 0 | 0 | 12.62 | 12.67 | 0 | 0 | 12.44 | 12.77 | 0 | 0 | 12.4 | 12.71 | 0 | 12.95 | 0 | 0 | 12.84 | 12.65 | 0 | 61356.41 | 2022/07/04 05:08:05 | 2022/07/03 18:19:12 | 6358 | 6243.64 | 6267.54 | 6222.24 | 6205.59 | 6233.74 | 6329.15 | 6302.2 | 6273.86 | 6274.03 | 1180.53 | 61353.05 | 0 | 62709.99 | 0
563 | VNM - Đà Nẵng - Nhà Máy | /BCG Energy | 1020C0058922/EM001020C0058922 | 2022-07-04 10:35:00 | 37.3 | 55 | 2 | N/A | 7.934 | 787 | Online | 1020C0058922/INVT_05 | Grid connected | 395.7 | 393.4 | 395.6 | 232.4 | 227.9 | 227.9 | 121.57 | 121.594 | 121.103 | 98.18 | 66.4 | 1 | 50.11 | 83.472 | -0.533 | 245.72 | 84.959 | 641.7 | 641.7 | 642.8 | 642.8 | 638 | 638 | 637.7 | 637.7 | 646.6 | 646.6 | 641.3 | 641.3 | 647.1 | 647.1 | 638.1 | 638.1 | 638.3 | 638.3 | 646 | 646 | 13.29 | 0 | 0 | 13.37 | 13.3 | 0 | 0 | 13.17 | 13.09 | 0 | 0 | 13.22 | 13.31 | 0 | 13.46 | 0 | 0 | 13.3 | 13.18 | 0 | 61363.83 | 2022/07/04 05:08:05 | 2022/07/03 18:19:12 | 6358.77 | 6244.4 | 6268.31 | 6223 | 6206.34 | 6234.5 | 6329.92 | 6302.96 | 6274.62 | 6274.78 | 1187.95 | 61360.47 | 0 | 62717.6 | 0
564 | VNM - Đà Nẵng - Nhà Máy | /BCG Energy | 1020C0058922/EM001020C0058922 | 2022-07-04 10:40:00 | 36.3 | 55.6 | 2.2 | N/A | 8.185 | 814.6 | Online | 1020C0058922/INVT_05 | Grid connected | 396.6 | 394 | 395.6 | 232.4 | 227.9 | 227.9 | 123.925 | 123.914 | 123.632 | 98.18 | 67 | 1 | 50.14 | 85.121 | 0.012 | 253.03 | 86.681 | 644.8 | 644.8 | 633.5 | 633.5 | 638 | 638 | 643.7 | 643.7 | 631.9 | 631.9 | 638.8 | 638.8 | 632.6 | 632.6 | 638.1 | 638.1 | 638.3 | 638.3 | 638.8 | 638.8 | 13.54 | 0 | 0 | 13.66 | 13.7 | 0 | 0 | 13.37 | 13.56 | 0 | 0 | 13.48 | 13.84 | 0 | 13.73 | 0 | 0 | 13.62 | 13.48 | 0 | 61371.14 | 2022/07/04 05:08:05 | 2022/07/03 18:19:12 | 6359.52 | 6245.16 | 6269.05 | 6223.74 | 6207.08 | 6235.23 | 6330.67 | 6303.71 | 6275.37 | 6275.53 | 1195.26 | 61367.78 | 0 | 62725.06 | 0
565 | VNM - Đà Nẵng - Nhà Máy | /BCG Energy | 1020C0058922/EM001020C0058922 | 2022-07-04 10:45:00 | 37 | 56 | 1.2 | N/A | 8.441 | 916 | Online | 1020C0058922/INVT_05 | Grid connected | 395.2 | 392.2 | 393.5 | 231.4 | 226.9 | 227.9 | 137.924 | 137.742 | 137.367 | 98.18 | 68 | 1 | 50.2 | 94.331 | -0.898 | 260.47 | 96.089 | 636.9 | 636.9 | 639.1 | 639.1 | 626 | 626 | 637.7 | 637.7 | 635.5 | 635.5 | 638.8 | 638.8 | 638.6 | 638.6 | 632.1 | 632.1 | 632.3 | 632.3 | 629.2 | 629.2 | 15.12 | 0 | 0 | 15.22 | 15.36 | 0 | 0 | 14.99 | 15.04 | 0 | 0 | 14.91 | 15.11 | 0 | 15.34 | 0 | 0 | 15.24 | 15.21 | 0 | 61378.58 | 2022/07/04 05:08:05 | 2022/07/03 18:19:12 | 6360.28 | 6245.91 | 6269.82 | 6224.49 | 6207.83 | 6235.98 | 6331.44 | 6304.47 | 6276.13 | 6276.28 | 1202.62 | 61375.14 | 0 | 62732.63 | 0
566 | VNM - Đà Nẵng - Nhà Máy | /BCG Energy | 1020C0058922/EM001020C0058922 | 2022-07-04 10:50:00 | 36.6 | 55.9 | 1.3 | N/A | 8.703 | 836 | Online | 1020C0058922/INVT_05 | Grid connected | 394 | 390.9 | 392.5 | 230.4 | 225.9 | 226.9 | 119.292 | 119.099 | 118.879 | 98.28 | 68.6 | 1 | 50.3 | 81.325 | -1.322 | 267.84 | 82.779 | 684.7 | 684.7 | 684.1 | 684.1 | 682.1 | 682.1 | 685.2 | 685.2 | 684 | 684 | 686.1 | 686.1 | 684.9 | 684.9 | 683.3 | 683.3 | 684.2 | 684.2 | 685.5 | 685.5 | 12.08 | 0 | 0 | 12.13 | 12.35 | 0 | 0 | 11.94 | 12.06 | 0 | 0 | 11.98 | 12.34 | 0 | 12.3 | 0 | 0 | 12.19 | 12.16 | 0 | 61385.95 | 2022/07/04 05:08:05 | 2022/07/03 18:19:12 | 6361.04 | 6246.67 | 6270.57 | 6225.24 | 6208.58 | 6236.74 | 6332.21 | 6305.24 | 6276.88 | 6277.04 | 1210.07 | 61382.59 | 0 | 62740.21 | 0
567 | VNM - Đà Nẵng - Nhà Máy | /BCG Energy | 1020C0058922/EM001020C0058922 | 2022-07-04 10:55:00 | 36.5 | 54.5 | 1.5 | N/A | 8.951 | 598.9 | Online | 1020C0058922/INVT_05 | Grid connected | 395.5 | 394.1 | 394.7 | 231.5 | 227.9 | 227.9 | 90.725 | 90.716 | 90.36 | 98.39 | 68.8 | 1 | 50.1 | 62.261 | -1.038 | 274.54 | 63.26 | 638.7 | 638.7 | 622.6 | 622.6 | 642.4 | 642.4 | 642 | 642 | 637.8 | 637.8 | 632.7 | 632.7 | 644.6 | 644.6 | 638.1 | 638.1 | 644.3 | 644.3 | 632.1 | 632.1 | 10.01 | 0 | 0 | 10.11 | 9.89 | 0 | 0 | 9.76 | 9.8 | 0 | 0 | 10.08 | 9.97 | 0 | 10.05 | 0 | 0 | 9.89 | 10.1 | 0 | 61392.71 | 2022/07/04 05:08:05 | 2022/07/03 18:19:12 | 6361.74 | 6247.36 | 6271.26 | 6225.93 | 6209.27 | 6237.43 | 6332.91 | 6305.93 | 6277.58 | 6277.73 | 1216.75 | 61389.27 | 0 | 62747.14 | 0
568 | VNM - Đà Nẵng - Nhà Máy | /BCG Energy | 1020C0058922/EM001020C0058922 | 2022-07-04 11:00:00 | 38.1 | 54.5 | 3.9 | N/A | 9.199 | 1105.8 | Online | 1020C0058922/INVT_05 | Grid connected | 397.5 | 395.1 | 397 | 233.6 | 227.9 | 228.9 | 156.663 | 156.342 | 156.136 | 98.04 | 68.6 | 1 | 49.85 | 107.861 | -1.445 | 281.57 | 110.006 | 686.7 | 686.7 | 688.6 | 688.6 | 682.4 | 682.4 | 687.5 | 687.5 | 687.6 | 687.6 | 685.8 | 685.8 | 686.9 | 686.9 | 682.2 | 682.2 | 683.2 | 683.2 | 686.1 | 686.1 | 15.96 | 0 | 0 | 16.09 | 16.16 | 0 | 0 | 15.82 | 15.95 | 0 | 0 | 15.9 | 16.25 | 0 | 16.19 | 0 | 0 | 16.16 | 15.97 | 0 | 61399.68 | 2022/07/04 05:08:05 | 2022/07/03 18:19:12 | 6362.45 | 6248.07 | 6271.98 | 6226.63 | 6209.98 | 6238.13 | 6333.63 | 6306.65 | 6278.29 | 6278.44 | 1223.82 | 61396.34 | 0 | 62754.25 | 0
569 | VNM - Đà Nẵng - Nhà Máy | /BCG Energy | 1020C0058922/EM001020C0058922 | 2022-07-04 11:05:00 | 38.2 | 54.2 | 4.4 | N/A | 9.482 | 818.3 | Online | 1020C0058922/INVT_05 | Grid connected | 396.2 | 393.6 | 395.2 | 231.5 | 227.9 | 227.7 | 122.808 | 122.862 | 122.413 | 98.21 | 69.2 | 1 | 50.13 | 84.286 | -1.923 | 289.49 | 85.805 | 626.8 | 626.8 | 645.3 | 645.3 | 626.2 | 626.2 | 637.7 | 637.7 | 638.1 | 638.1 | 638.8 | 638.8 | 644.6 | 644.6 | 632.3 | 632.3 | 644.2 | 644.2 | 650.1 | 650.1 | 13.32 | 0 | 0 | 13.34 | 13.6 | 0 | 0 | 13.21 | 13.6 | 0 | 0 | 13.29 | 13.72 | 0 | 13.79 | 0 | 0 | 13.32 | 13.17 | 0 | 61407.6 | 2022/07/04 05:08:05 | 2022/07/03 18:19:12 | 6363.26 | 6248.88 | 6272.77 | 6227.43 | 6210.78 | 6238.93 | 6334.45 | 6307.46 | 6279.09 | 6279.25 | 1231.71 | 61404.23 | 0 | 62762.3 | 0
570 | VNM - Đà Nẵng - Nhà Máy | /BCG Energy | 1020C0058922/EM001020C0058922 | 2022-07-04 11:10:00 | 37.4 | 50.9 | 3.2 | N/A | 9.685 | 923.5 | Online | 1020C0058922/INVT_05 | Grid connected | 396.3 | 394 | 394.8 | 232.5 | 227.9 | 228.7 | 115.222 | 115.102 | 114.708 | 97.96 | 69.2 | 1 | 50.2 | 79.219 | 0.232 | 295.18 | 80.86 | 731 | 731 | 730.9 | 730.9 | 730.1 | 730.1 | 730.5 | 730.5 | 729.6 | 729.6 | 730.1 | 730.1 | 730.5 | 730.5 | 730.9 | 730.9 | 729.9 | 729.9 | 730.3 | 730.3 | 10.84 | 0 | 0 | 11.57 | 10.76 | 0 | 0 | 10.69 | 11.55 | 0 | 0 | 10.64 | 11.52 | 0 | 10.65 | 0 | 0 | 10.84 | 11.33 | 0 | 61413.29 | 2022/07/04 05:08:05 | 2022/07/03 18:19:12 | 6363.83 | 6249.47 | 6273.35 | 6228 | 6211.37 | 6239.51 | 6335.05 | 6308.04 | 6279.68 | 6279.84 | 1237.48 | 61410 | 0 | 62768.14 | 0
571 | VNM - Đà Nẵng - Nhà Máy | /BCG Energy | 1020C0058922/EM001020C0058922 | 2022-07-04 11:15:00 | 37.2 | 51.5 | 3 | N/A | 9.965 | 928.4 | Online | 1020C0058922/INVT_05 | Grid connected | 398.3 | 396.2 | 397.4 | 233.5 | 228.9 | 229.7 | 114.676 | 114.78 | 114.357 | 97.96 | 68.4 | 1 | 50.18 | 79.288 | -0.38 | 301.82 | 80.939 | 722.1 | 722.1 | 722.1 | 722.1 | 721.4 | 721.4 | 721.7 | 721.7 | 720.9 | 720.9 | 721.3 | 721.3 | 721.8 | 721.8 | 722.2 | 722.2 | 721.2 | 721.2 | 721.5 | 721.5 | 10.9 | 0 | 0 | 11.63 | 10.96 | 0 | 0 | 10.91 | 11.65 | 0 | 0 | 10.86 | 11.67 | 0 | 10.71 | 0 | 0 | 10.81 | 11.11 | 0 | 61419.93 | 2022/07/04 05:08:05 | 2022/07/03 18:19:12 | 6364.5 | 6250.18 | 6274.01 | 6228.66 | 6212.07 | 6240.16 | 6335.75 | 6308.69 | 6280.34 | 6280.53 | 1244.04 | 61416.56 | 0 | 62774.89 | 0
572 | VNM - Đà Nẵng - Nhà Máy | /BCG Energy | 1020C0058922/EM001020C0058922 | 2022-07-04 11:20:00 | 38.4 | 54.5 | 3.4 | N/A | 10.254 | 973.8 | Online | 1020C0058922/INVT_05 | Grid connected | 401.5 | 399.5 | 400.4 | 234.5 | 230.9 | 230.7 | 113.79 | 113.423 | 113.134 | 97.97 | 68 | 1 | 50.2 | 79.231 | 0.576 | 308.37 | 80.873 | 722.3 | 722.3 | 722.3 | 722.3 | 721.5 | 721.5 | 721.9 | 721.9 | 721.1 | 721.1 | 721.5 | 721.5 | 722 | 722 | 722.4 | 722.4 | 721.4 | 721.4 | 721.7 | 721.7 | 10.75 | 0 | 0 | 11.54 | 10.69 | 0 | 0 | 10.87 | 11.7 | 0 | 0 | 10.66 | 11.79 | 0 | 10.49 | 0 | 0 | 10.79 | 11.45 | 0 | 61426.48 | 2022/07/04 05:08:05 | 2022/07/03 18:19:12 | 6365.15 | 6250.87 | 6274.66 | 6229.31 | 6212.77 | 6240.8 | 6336.46 | 6309.33 | 6280.99 | 6281.22 | 1250.66 | 61423.18 | 0 | 62781.56 | 0
573 | VNM - Đà Nẵng - Nhà Máy | /BCG Energy | 1020C0058922/EM001020C0058922 | 2022-07-04 11:25:00 | 37.9 | 54.7 | 3.2 | N/A | 10.537 | 947.9 | Online | 1020C0058922/INVT_05 | Grid connected | 400.3 | 398.1 | 399.2 | 234.5 | 229.9 | 230.5 | 133.258 | 133.03 | 132.749 | 98.17 | 67.8 | 1 | 50.14 | 92.4 | -1.476 | 315.06 | 94.132 | 681.6 | 681.6 | 688.3 | 688.3 | 676.4 | 676.4 | 681.8 | 681.8 | 687 | 687 | 678.5 | 678.5 | 685.2 | 685.2 | 673.5 | 673.5 | 674.7 | 674.7 | 683.1 | 683.1 | 13.64 | 0 | 0 | 13.84 | 13.96 | 0 | 0 | 13.63 | 13.75 | 0 | 0 | 13.54 | 14.02 | 0 | 13.98 | 0 | 0 | 13.91 | 13.82 | 0 | 61433.26 | 2022/07/04 05:08:05 | 2022/07/03 18:19:12 | 6365.83 | 6251.59 | 6275.33 | 6229.99 | 6213.48 | 6241.47 | 6337.18 | 6310 | 6281.67 | 6281.93 | 1257.3 | 61429.82 | 0 | 62788.47 | 0
574 | VNM - Đà Nẵng - Nhà Máy | /BCG Energy | 1020C0058922/EM001020C0058922 | 2022-07-04 11:30:00 | 38.1 | 54.3 | 4.9 | N/A | 10.82 | 1015.2 | Online | 1020C0058922/INVT_05 | Grid connected | 400.3 | 397 | 397.7 | 234.5 | 229.9 | 230.5 | 149.247 | 149.254 | 148.592 | 98.17 | 68 | 1 | 49.96 | 103.443 | -0.116 | 323.1 | 105.447 | 637.4 | 637.4 | 645.1 | 645.1 | 632 | 632 | 631.7 | 631.7 | 642.8 | 642.8 | 632.8 | 632.8 | 644.5 | 644.5 | 626.1 | 626.1 | 627 | 627 | 643.9 | 643.9 | 16.46 | 0 | 0 | 16.62 | 16.68 | 0 | 0 | 16.61 | 16.5 | 0 | 0 | 16.29 | 16.79 | 0 | 16.66 | 0 | 0 | 16.62 | 16.56 | 0 | 61441.21 | 2022/07/04 05:08:05 | 2022/07/03 18:19:12 | 6366.65 | 6252.41 | 6276.15 | 6230.8 | 6214.29 | 6242.28 | 6338.01 | 6310.81 | 6282.48 | 6282.74 | 1265.35 | 61437.87 | 0 | 62796.62 | 0
575 | VNM - Đà Nẵng - Nhà Máy | /BCG Energy | 1020C0058922/EM001020C0058922 | 2022-07-04 11:35:00 | 37.3 | 51.1 | 1.6 | N/A | 11.057 | 673.7 | Online | 1020C0058922/INVT_05 | Grid connected | 396.8 | 394.5 | 395.7 | 232.5 | 228.9 | 229.5 | 108.788 | 108.777 | 108.457 | 98.36 | 68.8 | 1 | 49.91 | 74.846 | 0.644 | 330.11 | 76.109 | 648.6 | 648.6 | 651.1 | 651.1 | 638 | 638 | 643.6 | 643.6 | 655.8 | 655.8 | 644.8 | 644.8 | 647.4 | 647.4 | 644.1 | 644.1 | 644.4 | 644.4 | 641.3 | 641.3 | 11.78 | 0 | 0 | 11.71 | 11.86 | 0 | 0 | 11.66 | 11.71 | 0 | 0 | 11.66 | 11.97 | 0 | 11.62 | 0 | 0 | 11.43 | 11.72 | 0 | 61448.22 | 2022/07/04 05:08:05 | 2022/07/03 18:19:12 | 6367.36 | 6253.13 | 6276.85 | 6231.5 | 6215.01 | 6242.99 | 6338.74 | 6311.54 | 6283.2 | 6283.47 | 1272.33 | 61444.85 | 0 | 62803.79 | 0
576 | VNM - Đà Nẵng - Nhà Máy | /BCG Energy | 1020C0058922/EM001020C0058922 | 2022-07-04 11:40:00 | 37.4 | 49.9 | 4.5 | N/A | 11.268 | 842.4 | Online | 1020C0058922/INVT_05 | Grid connected | 398.3 | 395.9 | 397.2 | 233.1 | 228.7 | 229.6 | 121.24 | 120.871 | 120.582 | 98.28 | 68.6 | 1 | 50.21 | 83.602 | 0.195 | 336.25 | 85.117 | 701.9 | 701.9 | 704 | 704 | 697.5 | 697.5 | 702.1 | 702.1 | 702.7 | 702.7 | 698.4 | 698.4 | 703.7 | 703.7 | 695 | 695 | 696.4 | 696.4 | 703.5 | 703.5 | 12 | 0 | 0 | 12.41 | 12.15 | 0 | 0 | 11.84 | 12.28 | 0 | 0 | 11.91 | 12.39 | 0 | 12.18 | 0 | 0 | 12.1 | 12.14 | 0 | 61454.36 | 2022/07/04 05:08:05 | 2022/07/03 18:19:12 | 6367.98 | 6253.76 | 6277.47 | 6232.11 | 6215.63 | 6243.6 | 6339.38 | 6312.16 | 6283.84 | 6284.11 | 1278.48 | 61451 | 0 | 62810.04 | 0
577 | VNM - Đà Nẵng - Nhà Máy | /BCG Energy | 1020C0058922/EM001020C0058922 | 2022-07-04 11:45:00 | 37.4 | 51.5 | 5.3 | N/A | 11.513 | 773 | Online | 1020C0058922/INVT_05 | Grid connected | 399.3 | 396.9 | 398.4 | 234.1 | 229.7 | 229.6 | 118.541 | 118.471 | 118.083 | 98.18 | 68.2 | 1 | 50.06 | 82.129 | -0.516 | 343.2 | 83.575 | 650.7 | 650.7 | 651.1 | 651.1 | 644.1 | 644.1 | 644.3 | 644.3 | 650.1 | 650.1 | 644.8 | 644.8 | 650.6 | 650.6 | 644.1 | 644.1 | 650.3 | 650.3 | 651.3 | 651.3 | 12.96 | 0 | 0 | 13.01 | 12.94 | 0 | 0 | 12.78 | 12.83 | 0 | 0 | 12.82 | 13.1 | 0 | 12.86 | 0 | 0 | 12.93 | 12.92 | 0 | 61461.31 | 2022/07/04 05:08:05 | 2022/07/03 18:19:12 | 6368.69 | 6254.48 | 6278.19 | 6232.81 | 6216.35 | 6244.29 | 6340.11 | 6312.86 | 6284.54 | 6284.82 | 1285.43 | 61457.95 | 0 | 62817.14 | 0
578 | VNM - Đà Nẵng - Nhà Máy | /BCG Energy | 1020C0058922/EM001020C0058922 | 2022-07-04 11:50:00 | 37.2 | 50.5 | 3.5 | N/A | 11.746 | 893.1 | Online | 1020C0058922/INVT_05 | Grid connected | 401.3 | 398.2 | 399.6 | 235.1 | 230.7 | 230.6 | 135.063 | 134.909 | 134.581 | 98.18 | 68 | 1 | 50.11 | 93.972 | -0.077 | 350.02 | 95.714 | 644.7 | 644.7 | 652.8 | 652.8 | 642 | 642 | 649.7 | 649.7 | 649.8 | 649.8 | 648.7 | 648.7 | 648.5 | 648.5 | 645.8 | 645.8 | 642.3 | 642.3 | 662.1 | 662.1 | 14.81 | 0 | 0 | 14.88 | 14.81 | 0 | 0 | 14.71 | 14.6 | 0 | 0 | 14.72 | 15.02 | 0 | 14.88 | 0 | 0 | 14.87 | 14.68 | 0 | 61468.13 | 2022/07/04 05:08:05 | 2022/07/03 18:19:12 | 6369.38 | 6255.18 | 6278.88 | 6233.5 | 6217.04 | 6244.99 | 6340.82 | 6313.57 | 6285.22 | 6285.51 | 1292.34 | 61464.86 | 0 | 62824.09 | 0
579 | VNM - Đà Nẵng - Nhà Máy | /BCG Energy | 1020C0058922/EM001020C0058922 | 2022-07-04 11:55:00 | 37.9 | 53.9 | 3.1 | N/A | 12.029 | 924.7 | Online | 1020C0058922/INVT_05 | Grid connected | 394.5 | 390.5 | 392.6 | 231.2 | 226.7 | 226.8 | 140.055 | 140 | 139.44 | 98.18 | 68.4 | 1 | 50.1 | 95.625 | 0.743 | 358.27 | 97.447 | 632.8 | 632.8 | 645.1 | 645.1 | 632.1 | 632.1 | 643.4 | 643.4 | 649.7 | 649.7 | 638.7 | 638.7 | 644.6 | 644.6 | 632.1 | 632.1 | 644.3 | 644.3 | 649.3 | 649.3 | 15.42 | 0 | 0 | 15.26 | 15.42 | 0 | 0 | 15.11 | 15.06 | 0 | 0 | 15.01 | 15.34 | 0 | 15.39 | 0 | 0 | 15.16 | 15.08 | 0 | 61476.38 | 2022/07/04 05:08:05 | 2022/07/03 18:19:12 | 6370.23 | 6256.04 | 6279.73 | 6234.34 | 6217.9 | 6245.82 | 6341.68 | 6314.41 | 6286.07 | 6286.36 | 1300.42 | 61472.94 | 0 | 62832.58 | 0
580 | VNM - Đà Nẵng - Nhà Máy | /BCG Energy | 1020C0058922/EM001020C0058922 | 2022-07-04 12:00:00 | 38.3 | 52.2 | 3.6 | N/A | 12.279 | 710.7 | Online | 1020C0058922/INVT_05 | Grid connected | 390.1 | 387 | 388.6 | 227.9 | 223.7 | 224.4 | 111.821 | 111.839 | 111.432 | 98.28 | 69.4 | 1 | 50.19 | 75.617 | 0.237 | 365.46 | 76.925 | 650.7 | 650.7 | 656.8 | 656.8 | 644 | 644 | 643.6 | 643.6 | 649.8 | 649.8 | 644.7 | 644.7 | 650.6 | 650.6 | 638.1 | 638.1 | 644.4 | 644.4 | 650.1 | 650.1 | 11.85 | 0 | 0 | 11.88 | 11.94 | 0 | 0 | 11.82 | 11.89 | 0 | 0 | 11.86 | 12.17 | 0 | 12.01 | 0 | 0 | 11.93 | 11.99 | 0 | 61483.57 | 2022/07/04 05:08:05 | 2022/07/03 18:19:12 | 6370.97 | 6256.78 | 6280.46 | 6235.06 | 6218.63 | 6246.54 | 6342.43 | 6315.14 | 6286.8 | 6287.1 | 1307.68 | 61480.2 | 0 | 62839.91 | 0
581 | VNM - Đà Nẵng - Nhà Máy | /BCG Energy | 1020C0058922/EM001020C0058922 | 2022-07-04 12:05:00 | 37.8 | 50.7 | 6 | N/A | 12.505 | 809 | Online | 1020C0058922/INVT_05 | Grid connected | 393.2 | 390.3 | 390.9 | 229.9 | 225.9 | 226.4 | 124.467 | 124.441 | 123.982 | 98.28 | 69.4 | 1 | 50.03 | 84.737 | -0.461 | 372.08 | 86.255 | 644.7 | 644.7 | 659.1 | 659.1 | 637.9 | 637.9 | 645.4 | 645.4 | 660.1 | 660.1 | 650.6 | 650.6 | 652.4 | 652.4 | 650.1 | 650.1 | 650.3 | 650.3 | 658.5 | 658.5 | 13.39 | 0 | 0 | 13.17 | 13.55 | 0 | 0 | 13.08 | 13.2 | 0 | 0 | 13.25 | 13.49 | 0 | 13.26 | 0 | 0 | 13.3 | 13.22 | 0 | 61490.19 | 2022/07/04 05:08:05 | 2022/07/03 18:19:12 | 6371.64 | 6257.46 | 6281.13 | 6235.74 | 6219.31 | 6247.21 | 6343.12 | 6315.83 | 6287.48 | 6287.78 | 1314.31 | 61486.83 | 0 | 62846.7 | 0
582 | VNM - Đà Nẵng - Nhà Máy | /BCG Energy | 1020C0058922/EM001020C0058922 | 2022-07-04 12:10:00 | 38 | 51.1 | 5 | N/A | 12.735 | 743.9 | Online | 1020C0058922/INVT_05 | Grid connected | 387.1 | 384.6 | 385.5 | 226.8 | 223 | 223.1 | 116.965 | 116.8 | 116.48 | 98.28 | 69.4 | 1 | 50.15 | 78.498 | 0.267 | 378.88 | 79.872 | 649.2 | 649.2 | 657.1 | 657.1 | 650 | 650 | 649.7 | 649.7 | 655.8 | 655.8 | 643.8 | 643.8 | 650.6 | 650.6 | 643.5 | 643.5 | 645.4 | 645.4 | 656.1 | 656.1 | 12.17 | 0 | 0 | 12.37 | 12.27 | 0 | 0 | 12.2 | 12.29 | 0 | 0 | 12.2 | 12.4 | 0 | 12.45 | 0 | 0 | 12.21 | 12.39 | 0 | 61496.99 | 2022/07/04 05:08:05 | 2022/07/03 18:19:12 | 6372.34 | 6258.16 | 6281.82 | 6236.42 | 6220 | 6247.9 | 6343.83 | 6316.52 | 6288.16 | 6288.48 | 1321.1 | 61493.62 | 0 | 62853.63 | 0
583 | VNM - Đà Nẵng - Nhà Máy | /BCG Energy | 1020C0058922/EM001020C0058922 | 2022-07-04 12:15:00 | 38.3 | 51.7 | 3.1 | N/A | 12.957 | 648 | Online | 1020C0058922/INVT_05 | Grid connected | 388.1 | 385.9 | 386.6 | 227 | 223.1 | 223.9 | 102.64 | 102.587 | 102.251 | 98.28 | 69.2 | 1 | 49.81 | 69.075 | -0.212 | 385.34 | 70.241 | 638.7 | 638.7 | 659 | 659 | 644 | 644 | 648.2 | 648.2 | 661.8 | 661.8 | 650.7 | 650.7 | 656.6 | 656.6 | 638.1 | 638.1 | 638.3 | 638.3 | 656.1 | 656.1 | 11.09 | 0 | 0 | 10.78 | 11.03 | 0 | 0 | 10.79 | 10.64 | 0 | 0 | 10.56 | 11.1 | 0 | 11.19 | 0 | 0 | 11.08 | 10.93 | 0 | 61503.45 | 2022/07/04 05:08:05 | 2022/07/03 18:19:12 | 6373 | 6258.84 | 6282.49 | 6237.07 | 6220.66 | 6248.55 | 6344.5 | 6317.18 | 6288.83 | 6289.14 | 1327.56 | 61500.08 | 0 | 62860.26 | 0
584 | VNM - Đà Nẵng - Nhà Máy | /BCG Energy | 1020C0058922/EM001020C0058922 | 2022-07-04 12:20:00 | 38.8 | 52.7 | 2.7 | N/A | 13.204 | 962.9 | Online | 1020C0058922/INVT_05 | Grid connected | 388.3 | 385.1 | 386.6 | 228.1 | 223.1 | 222.9 | 148.92 | 148.816 | 148.272 | 98.17 | 69 | 1 | 50.12 | 100.172 | -0.254 | 392.57 | 102.122 | 640.6 | 640.6 | 651.1 | 651.1 | 644 | 644 | 637.6 | 637.6 | 655.8 | 655.8 | 644.8 | 644.8 | 650.6 | 650.6 | 632.9 | 632.9 | 639.5 | 639.5 | 650.1 | 650.1 | 16.07 | 0 | 0 | 16.06 | 15.81 | 0 | 0 | 15.88 | 15.78 | 0 | 0 | 15.82 | 16.16 | 0 | 16.19 | 0 | 0 | 15.91 | 15.93 | 0 | 61510.68 | 2022/07/04 05:08:05 | 2022/07/03 18:19:12 | 6373.74 | 6259.58 | 6283.22 | 6237.79 | 6221.4 | 6249.27 | 6345.25 | 6317.92 | 6289.56 | 6289.89 | 1334.72 | 61507.24 | 0 | 62867.62 | 0
585 | VNM - Đà Nẵng - Nhà Máy | /BCG Energy | 1020C0058922/EM001020C0058922 | 2022-07-04 12:25:00 | 38.2 | 55.8 | 1.1 | N/A | 13.502 | 991.2 | Online | 1020C0058922/INVT_05 | Grid connected | 397.1 | 393.7 | 395.3 | 232.2 | 227.9 | 228.2 | 145.404 | 145.153 | 144.969 | 98.06 | 70.2 | 1 | 50.06 | 99.727 | -2.021 | 400.88 | 101.638 | 652.5 | 652.5 | 656.8 | 656.8 | 646.6 | 646.6 | 654 | 654 | 656.8 | 656.8 | 651.2 | 651.2 | 655.3 | 655.3 | 646 | 646 | 646.1 | 646.1 | 655.4 | 655.4 | 15.66 | 0 | 0 | 15.78 | 15.88 | 0 | 0 | 15.53 | 15.64 | 0 | 0 | 15.58 | 15.97 | 0 | 15.92 | 0 | 0 | 15.86 | 15.71 | 0 | 61518.99 | 2022/07/04 05:08:05 | 2022/07/03 18:19:12 | 6374.59 | 6260.44 | 6284.07 | 6238.64 | 6222.25 | 6250.12 | 6346.12 | 6318.77 | 6290.41 | 6290.74 | 1343.13 | 61515.65 | 0 | 62876.15 | 0
586 | VNM - Đà Nẵng - Nhà Máy | /BCG Energy | 1020C0058922/EM001020C0058922 | 2022-07-04 12:30:00 | 40.2 | 59.3 | 2.9 | N/A | 13.798 | 932.3 | Online | 1020C0058922/INVT_05 | Grid connected | 395.8 | 392.1 | 394.2 | 231.8 | 226.9 | 227.1 | 136.71 | 136.736 | 136.175 | 98.12 | 71.2 | 1 | 49.92 | 93.62 | -1.903 | 408.66 | 95.326 | 604.6 | 604.6 | 632.6 | 632.6 | 615.3 | 615.3 | 641.5 | 641.5 | 607.9 | 607.9 | 637.5 | 637.5 | 642.7 | 642.7 | 627.5 | 627.5 | 626.4 | 626.4 | 638.2 | 638.2 | 15.82 | 0 | 0 | 15.19 | 15.62 | 0 | 0 | 14.81 | 15.62 | 0 | 0 | 14.85 | 15.11 | 0 | 15.31 | 0 | 0 | 15.23 | 14.91 | 0 | 61526.77 | 2022/07/04 05:08:05 | 2022/07/03 18:19:12 | 6375.39 | 6261.24 | 6284.87 | 6239.43 | 6223.04 | 6250.9 | 6346.93 | 6319.57 | 6291.2 | 6291.54 | 1350.98 | 61523.5 | 0 | 62884.11 | 0
587 | VNM - Đà Nẵng - Nhà Máy | /BCG Energy | 1020C0058922/EM001020C0058922 | 2022-07-04 12:35:00 | 36.9 | 57.1 | 3.5 | N/A | 14.071 | 933.9 | Online | 1020C0058922/INVT_05 | Grid connected | 393.6 | 389.9 | 391.5 | 229.6 | 225.9 | 226 | 137.764 | 137.737 | 137.255 | 98.14 | 72.2 | 1 | 50.06 | 93.78 | -0.943 | 416.36 | 95.538 | 631.4 | 631.4 | 632.8 | 632.8 | 631.9 | 631.9 | 630.9 | 630.9 | 634.9 | 634.9 | 632.7 | 632.7 | 637.9 | 637.9 | 634.1 | 634.1 | 627.4 | 627.4 | 632.1 | 632.1 | 15.16 | 0 | 0 | 15.27 | 15.11 | 0 | 0 | 15.17 | 15.04 | 0 | 0 | 15.04 | 15.21 | 0 | 15.25 | 0 | 0 | 15.21 | 15.13 | 0 | 61534.47 | 2022/07/04 05:08:05 | 2022/07/03 18:19:12 | 6376.18 | 6262.03 | 6285.66 | 6240.21 | 6223.82 | 6251.69 | 6347.73 | 6320.36 | 6291.99 | 6292.32 | 1358.6 | 61531.12 | 0 | 62891.99 | 0
588 | VNM - Đà Nẵng - Nhà Máy | /BCG Energy | 1020C0058922/EM001020C0058922 | 2022-07-04 12:40:00 | 37.2 | 57.6 | 1.4 | N/A | 14.345 | 878.7 | Online | 1020C0058922/INVT_05 | Grid connected | 394.5 | 390.6 | 391.9 | 230.8 | 226.2 | 226.5 | 127.991 | 127.997 | 127.559 | 98.26 | 72.6 | 1 | 50.07 | 87.551 | 0.75 | 423.95 | 89.164 | 638.7 | 638.7 | 632.9 | 632.9 | 636.9 | 636.9 | 635.7 | 635.7 | 630.5 | 630.5 | 643.6 | 643.6 | 633.1 | 633.1 | 628.1 | 628.1 | 633.4 | 633.4 | 638.1 | 638.1 | 14.01 | 0 | 0 | 13.88 | 13.95 | 0 | 0 | 13.88 | 13.94 | 0 | 0 | 13.78 | 14.32 | 0 | 14.29 | 0 | 0 | 14.24 | 14.19 | 0 | 61542.06 | 2022/07/04 05:08:05 | 2022/07/03 18:19:12 | 6376.97 | 6262.82 | 6286.44 | 6240.98 | 6224.59 | 6252.46 | 6348.52 | 6321.14 | 6292.76 | 6293.1 | 1366.27 | 61538.79 | 0 | 62899.78 | 0
589 | VNM - Đà Nẵng - Nhà Máy | /BCG Energy | 1020C0058922/EM001020C0058922 | 2022-07-04 12:45:00 | 36.7 | 55.9 | 2.6 | N/A | 14.588 | 727.8 | Online | 1020C0058922/INVT_05 | Grid connected | 394 | 390.4 | 392.6 | 229.8 | 226.2 | 226.6 | 130.404 | 130.406 | 129.887 | 98.17 | 72.6 | 1 | 50.09 | 88.955 | -0.886 | 430.78 | 90.595 | 626.7 | 626.7 | 650.9 | 650.9 | 632 | 632 | 636.9 | 636.9 | 636.5 | 636.5 | 650.7 | 650.7 | 640.7 | 640.7 | 640.1 | 640.1 | 633.4 | 633.4 | 648 | 648 | 14.63 | 0 | 0 | 13.99 | 14.51 | 0 | 0 | 14.21 | 14.23 | 0 | 0 | 14.07 | 14.3 | 0 | 14.16 | 0 | 0 | 14.43 | 14.16 | 0 | 61548.89 | 2022/07/04 05:08:05 | 2022/07/03 18:19:12 | 6377.68 | 6263.51 | 6287.13 | 6241.68 | 6225.28 | 6253.15 | 6349.22 | 6321.84 | 6293.46 | 6293.79 | 1373.01 | 61545.53 | 0 | 62906.74 | 0
590 | VNM - Đà Nẵng - Nhà Máy | /BCG Energy | 1020C0058922/EM001020C0058922 | 2022-07-04 12:50:00 | 35.9 | 51 | 2.9 | N/A | 14.802 | 882.9 | Online | 1020C0058922/INVT_05 | Grid connected | 392.9 | 390.4 | 391.4 | 229.7 | 226.2 | 226.6 | 132.118 | 132.025 | 131.56 | 98.2 | 72.2 | 1 | 49.99 | 89.918 | 0.353 | 437.06 | 91.566 | 656.7 | 656.7 | 645.5 | 645.5 | 643.9 | 643.9 | 648.8 | 648.8 | 642.3 | 642.3 | 650.3 | 650.3 | 655.9 | 655.9 | 646.8 | 646.8 | 651.4 | 651.4 | 649.2 | 649.2 | 13.95 | 0 | 0 | 14.13 | 14.1 | 0 | 0 | 14.1 | 14.03 | 0 | 0 | 14.13 | 14.13 | 0 | 14.13 | 0 | 0 | 14.19 | 14.22 | 0 | 61555.17 | 2022/07/04 05:08:05 | 2022/07/03 18:19:12 | 6378.34 | 6264.16 | 6287.78 | 6242.32 | 6225.91 | 6253.79 | 6349.86 | 6322.47 | 6294.1 | 6294.42 | 1379.3 | 61551.82 | 0 | 62913.15 | 0
591 | VNM - Đà Nẵng - Nhà Máy | /BCG Energy | 1020C0058922/EM001020C0058922 | 2022-07-04 12:55:00 | 34.1 | 49.9 | 3.5 | N/A | 15.052 | 886.6 | Online | 1020C0058922/INVT_05 | Grid connected | 397 | 394.8 | 395.7 | 232.8 | 227.5 | 228.5 | 132.505 | 132.406 | 131.994 | 98.25 | 71.8 | 1 | 50.08 | 91.23 | 0.158 | 443.74 | 92.921 | 650.9 | 650.9 | 645 | 645 | 644 | 644 | 654.9 | 654.9 | 642.4 | 642.4 | 656.7 | 656.7 | 650.6 | 650.6 | 640.1 | 640.1 | 651.4 | 651.4 | 656.1 | 656.1 | 14.34 | 0 | 0 | 14.22 | 14.32 | 0 | 0 | 14.14 | 14.16 | 0 | 0 | 14.28 | 14.42 | 0 | 14.59 | 0 | 0 | 14.42 | 14.19 | 0 | 61561.85 | 2022/07/04 05:08:05 | 2022/07/03 18:19:12 | 6379.04 | 6264.83 | 6288.45 | 6243 | 6226.58 | 6254.48 | 6350.54 | 6323.15 | 6294.78 | 6295.1 | 1386.06 | 61558.58 | 0 | 62919.95 | 0
592 | VNM - Đà Nẵng - Nhà Máy | /BCG Energy | 1020C0058922/EM001020C0058922 | 2022-07-04 13:00:00 | 35.2 | 51.8 | 2.7 | N/A | 15.336 | 1020.7 | Online | 1020C0058922/INVT_05 | Grid connected | 385.1 | 381.5 | 383.5 | 225.3 | 220.2 | 221.4 | 145.004 | 144.752 | 144.485 | 98.17 | 72 | 1 | 50.1 | 96.559 | -2.1 | 451.57 | 98.429 | 702.4 | 702.4 | 702.1 | 702.1 | 701.4 | 701.4 | 701.9 | 701.9 | 700.9 | 700.9 | 701.4 | 701.4 | 701.8 | 701.8 | 702.3 | 702.3 | 701.3 | 701.3 | 701.6 | 701.6 | 14.57 | 0 | 0 | 13.94 | 13.88 | 0 | 0 | 14.4 | 13.75 | 0 | 0 | 14.5 | 14.02 | 0 | 13.86 | 0 | 0 | 14.12 | 13.98 | 0 | 61569.77 | 2022/07/04 05:08:05 | 2022/07/03 18:19:12 | 6379.86 | 6265.65 | 6289.25 | 6243.82 | 6227.38 | 6255.29 | 6351.36 | 6323.96 | 6295.59 | 6295.91 | 1393.9 | 61566.42 | 0 | 62928.07 | 0
593 | VNM - Đà Nẵng - Nhà Máy | /BCG Energy | 1020C0058922/EM001020C0058922 | 2022-07-04 13:05:00 | 34.3 | 48.8 | 2.6 | N/A | 15.595 | 599.8 | Online | 1020C0058922/INVT_05 | Grid connected | 380.1 | 379 | 380.2 | 223.2 | 218.4 | 220 | 93.807 | 93.733 | 93.421 | 98.35 | 72.4 | 1 | 49.95 | 62.002 | -0.605 | 457.55 | 63.004 | 651.1 | 651.1 | 644.9 | 644.9 | 643.4 | 643.4 | 652.9 | 652.9 | 640.6 | 640.6 | 658.5 | 658.5 | 637.5 | 637.5 | 646.1 | 646.1 | 644.8 | 644.8 | 650 | 650 | 10 | 0 | 0 | 9.94 | 9.82 | 0 | 0 | 9.69 | 9.55 | 0 | 0 | 9.5 | 9.91 | 0 | 9.69 | 0 | 0 | 9.85 | 9.72 | 0 | 61575.66 | 2022/07/04 05:08:05 | 2022/07/03 18:19:12 | 6380.48 | 6266.24 | 6289.85 | 6244.42 | 6227.98 | 6255.89 | 6351.97 | 6324.57 | 6296.21 | 6296.53 | 1399.76 | 61572.28 | 0 | 62934.14 | 0
594 | VNM - Đà Nẵng - Nhà Máy | /BCG Energy | 1020C0058922/EM001020C0058922 | 2022-07-04 13:10:00 | 34.7 | 47 | 2.3 | N/A | 15.783 | 692.7 | Online | 1020C0058922/INVT_05 | Grid connected | 382.3 | 379.2 | 381.5 | 223.2 | 219.4 | 220 | 114.314 | 114.223 | 113.823 | 98.29 | 71.6 | 1 | 49.99 | 75.764 | 1.025 | 463.05 | 77.105 | 670.2 | 670.2 | 658 | 658 | 657.6 | 657.6 | 673.1 | 673.1 | 658.5 | 658.5 | 664.9 | 664.9 | 655.4 | 655.4 | 655.7 | 655.7 | 662.8 | 662.8 | 668.1 | 668.1 | 12.64 | 0 | 0 | 12.45 | 12.19 | 0 | 0 | 11.83 | 11.55 | 0 | 0 | 11.35 | 11.42 | 0 | 11.21 | 0 | 0 | 10.86 | 10.6 | 0 | 61581.16 | 2022/07/04 05:08:05 | 2022/07/03 18:19:12 | 6381.05 | 6266.8 | 6290.42 | 6244.98 | 6228.53 | 6256.46 | 6352.53 | 6325.12 | 6296.76 | 6297.08 | 1405.2 | 61577.72 | 0 | 62939.73 | 0
595 | VNM - Đà Nẵng - Nhà Máy | /BCG Energy | 1020C0058922/EM001020C0058922 | 2022-07-04 13:15:00 | 34.4 | 45.4 | 3.2 | N/A | 15.948 | 511.9 | Online | 1020C0058922/INVT_05 | Grid connected | 380.6 | 380.1 | 380.8 | 222.2 | 220 | 220.5 | 85.275 | 85.256 | 85.011 | 98.4 | 70.6 | 1 | 50.04 | 56.498 | -1.141 | 467.96 | 57.429 | 671.8 | 671.8 | 662.9 | 662.9 | 666.8 | 666.8 | 671 | 671 | 664.4 | 664.4 | 668.5 | 668.5 | 661.3 | 661.3 | 658.3 | 658.3 | 668.8 | 668.8 | 668.2 | 668.2 | 8.7 | 0 | 0 | 8.75 | 8.67 | 0 | 0 | 8.61 | 8.53 | 0 | 0 | 8.6 | 8.75 | 0 | 8.68 | 0 | 0 | 8.47 | 8.47 | 0 | 61586.07 | 2022/07/04 05:08:05 | 2022/07/03 18:19:12 | 6381.58 | 6267.31 | 6290.92 | 6245.48 | 6229.03 | 6256.96 | 6353.03 | 6325.62 | 6297.25 | 6297.58 | 1410.17 | 61582.69 | 0 | 62944.76 | 0
596 | VNM - Đà Nẵng - Nhà Máy | /BCG Energy | 1020C0058922/EM001020C0058922 | 2022-07-04 13:20:00 | 34.2 | 45.2 | 1.8 | N/A | 16.116 | 495.4 | Online | 1020C0058922/INVT_05 | Grid connected | 380.7 | 379.1 | 379.9 | 222.1 | 219 | 220.5 | 82.991 | 82.929 | 82.72 | 98.46 | 69.4 | 1 | 50.04 | 54.746 | 0.185 | 473.15 | 55.625 | 667.9 | 667.9 | 663.1 | 663.1 | 667.5 | 667.5 | 680.2 | 680.2 | 658.5 | 658.5 | 671.4 | 671.4 | 664.2 | 664.2 | 667.1 | 667.1 | 668.8 | 668.8 | 665.5 | 665.5 | 8.37 | 0 | 0 | 8.36 | 8.3 | 0 | 0 | 8.24 | 8.45 | 0 | 0 | 8.22 | 8.62 | 0 | 8.62 | 0 | 0 | 8.34 | 8.44 | 0 | 61591.26 | 2022/07/04 05:08:05 | 2022/07/03 18:19:12 | 6382.12 | 6267.85 | 6291.45 | 6246.02 | 6229.55 | 6257.48 | 6353.56 | 6326.15 | 6297.78 | 6298.1 | 1415.35 | 61587.87 | 0 | 62950.06 | 0
597 | VNM - Đà Nẵng - Nhà Máy | /BCG Energy | 1020C0058922/EM001020C0058922 | 2022-07-04 13:25:00 | 34.5 | 44.6 | 2.9 | N/A | 16.262 | 509.4 | Online | 1020C0058922/INVT_05 | Grid connected | 378.5 | 376.8 | 377.6 | 221.1 | 218 | 218.5 | 84.572 | 84.58 | 84.308 | 98.46 | 68.4 | 1 | 50.16 | 55.618 | -0.966 | 477.6 | 56.533 | 672 | 672 | 668.9 | 668.9 | 667.1 | 667.1 | 677.4 | 677.4 | 664.7 | 664.7 | 674.7 | 674.7 | 673.5 | 673.5 | 670.1 | 670.1 | 680.5 | 680.5 | 674.1 | 674.1 | 8.43 | 0 | 0 | 8.41 | 8.35 | 0 | 0 | 8.26 | 8.26 | 0 | 0 | 8.22 | 8.46 | 0 | 8.56 | 0 | 0 | 8.39 | 8.37 | 0 | 61595.71 | 2022/07/04 05:08:05 | 2022/07/03 18:19:12 | 6382.57 | 6268.3 | 6291.91 | 6246.46 | 6230 | 6257.94 | 6354.02 | 6326.6 | 6298.24 | 6298.55 | 1419.81 | 61592.33 | 0 | 62954.59 | 0
598 | VNM - Đà Nẵng - Nhà Máy | /BCG Energy | 1020C0058922/EM001020C0058922 | 2022-07-04 13:30:00 | 35.1 | 49 | 1.8 | N/A | 16.472 | 909 | Online | 1020C0058922/INVT_05 | Grid connected | 386.4 | 384.8 | 385.9 | 225.5 | 221.9 | 222.8 | 108.617 | 108.379 | 108.275 | 98.37 | 67.2 | 1 | 50.13 | 72.846 | -0.058 | 482.53 | 74.105 | 755.3 | 755.3 | 755.4 | 755.4 | 754.6 | 754.6 | 754.9 | 754.9 | 754 | 754 | 754.6 | 754.6 | 755 | 755 | 755.4 | 755.4 | 754.4 | 754.4 | 754.7 | 754.7 | 9.78 | 0 | 0 | 9.37 | 9.33 | 0 | 0 | 9.73 | 9.44 | 0 | 0 | 10.14 | 9.81 | 0 | 9.67 | 0 | 0 | 9.9 | 9.86 | 0 | 61600.64 | 2022/07/04 05:08:05 | 2022/07/03 18:19:12 | 6383.1 | 6268.79 | 6292.4 | 6246.97 | 6230.49 | 6258.45 | 6354.52 | 6327.1 | 6298.73 | 6299.05 | 1424.82 | 61597.34 | 0 | 62959.6 | 0
599 | VNM - Đà Nẵng - Nhà Máy | /BCG Energy | 1020C0058922/EM001020C0058922 | 2022-07-04 13:35:00 | 35.4 | 51.4 | 1.2 | N/A | 16.726 | 894.1 | Online | 1020C0058922/INVT_05 | Grid connected | 387.2 | 384.5 | 385.7 | 227.2 | 222.7 | 222.8 | 132.003 | 131.661 | 131.501 | 98.26 | 66.8 | 1 | 50.2 | 88.277 | -3.43 | 488.37 | 89.913 | 704.5 | 704.5 | 697 | 697 | 694.5 | 694.5 | 703.8 | 703.8 | 696.7 | 696.7 | 705 | 705 | 697.5 | 697.5 | 696.2 | 696.2 | 698.6 | 698.6 | 698.4 | 698.4 | 12.71 | 0 | 0 | 12.75 | 12.89 | 0 | 0 | 12.58 | 12.67 | 0 | 0 | 12.82 | 12.94 | 0 | 12.9 | 0 | 0 | 12.84 | 12.75 | 0 | 61606.48 | 2022/07/04 05:08:05 | 2022/07/03 18:19:12 | 6383.7 | 6269.39 | 6292.99 | 6247.57 | 6231.07 | 6259.05 | 6355.12 | 6327.7 | 6299.34 | 6299.65 | 1430.6 | 61603.12 | 0 | 62965.58 | 0
600 | VNM - Đà Nẵng - Nhà Máy | /BCG Energy | 1020C0058922/EM001020C0058922 | 2022-07-04 13:40:00 | 35.1 | 50.2 | 4.6 | N/A | 16.969 | 734.5 | Online | 1020C0058922/INVT_05 | Grid connected | 385.8 | 383.3 | 385.5 | 226.1 | 221.8 | 222.8 | 108.771 | 108.688 | 108.473 | 98.31 | 67.4 | 1 | 50.18 | 72.89 | 2.497 | 495.2 | 74.143 | 711.8 | 711.8 | 711.9 | 711.9 | 711.1 | 711.1 | 711.5 | 711.5 | 710.6 | 710.6 | 711.2 | 711.2 | 710.4 | 710.4 | 708 | 708 | 708.2 | 708.2 | 705.3 | 705.3 | 11.17 | 0 | 0 | 10.71 | 10.6 | 0 | 0 | 10.69 | 10.15 | 0 | 0 | 10.43 | 10.08 | 0 | 9.85 | 0 | 0 | 9.85 | 9.69 | 0 | 61613.31 | 2022/07/04 05:08:05 | 2022/07/03 18:19:12 | 6384.41 | 6270.08 | 6293.69 | 6248.26 | 6231.76 | 6259.74 | 6355.83 | 6328.4 | 6300.04 | 6300.34 | 1437.42 | 61609.94 | 0 | 62972.55 | 0
601 | VNM - Đà Nẵng - Nhà Máy | /BCG Energy | 1020C0058922/EM001020C0058922 | 2022-07-04 13:45:00 | 34.4 | 47.5 | 4 | N/A | 17.183 | 443.9 | Online | 1020C0058922/INVT_05 | Grid connected | 382.7 | 381.2 | 381.1 | 223.9 | 220.7 | 221.8 | 73.498 | 73.425 | 73.227 | 98.47 | 68 | 1 | 49.95 | 48.835 | 0.429 | 501.34 | 49.594 | 653.9 | 653.9 | 649.9 | 649.9 | 655.4 | 655.4 | 670.1 | 670.1 | 668.5 | 668.5 | 668.7 | 668.7 | 666.7 | 666.7 | 658.1 | 658.1 | 668.8 | 668.8 | 668.1 | 668.1 | 7.8 | 0 | 0 | 7.52 | 7.7 | 0 | 0 | 7.35 | 7.33 | 0 | 0 | 7.38 | 7.58 | 0 | 7.64 | 0 | 0 | 7.45 | 7.53 | 0 | 61619.45 | 2022/07/04 05:08:05 | 2022/07/03 18:19:12 | 6385.04 | 6270.7 | 6294.31 | 6248.88 | 6232.38 | 6260.38 | 6356.47 | 6329.03 | 6300.67 | 6300.97 | 1443.58 | 61616.1 | 0 | 62978.83 | 0
602 | VNM - Đà Nẵng - Nhà Máy | /BCG Energy | 1020C0058922/EM001020C0058922 | 2022-07-04 13:50:00 | 34.7 | 45 | 4 | N/A | 17.331 | 695.6 | Online | 1020C0058922/INVT_05 | Grid connected | 384.6 | 382.2 | 383 | 225.2 | 221.8 | 221.8 | 108.535 | 108.414 | 108.103 | 98.27 | 67.6 | 1 | 49.96 | 72.29 | -1.677 | 505.75 | 73.615 | 680.5 | 680.5 | 670.8 | 670.8 | 673.4 | 673.4 | 686.8 | 686.8 | 678.8 | 678.8 | 688.8 | 688.8 | 675.4 | 675.4 | 676.1 | 676.1 | 673 | 673 | 668.1 | 668.1 | 11.29 | 0 | 0 | 11.22 | 11.13 | 0 | 0 | 10.79 | 10.92 | 0 | 0 | 10.74 | 10.92 | 0 | 10.65 | 0 | 0 | 10.43 | 10.2 | 0 | 61623.86 | 2022/07/04 05:08:05 | 2022/07/03 18:19:12 | 6385.5 | 6271.15 | 6294.76 | 6249.33 | 6232.82 | 6260.82 | 6356.91 | 6329.47 | 6301.12 | 6301.41 | 1447.97 | 61620.49 | 0 | 62983.29 | 0
603 | VNM - Đà Nẵng - Nhà Máy | /BCG Energy | 1020C0058922/EM001020C0058922 | 2022-07-04 13:55:00 | 34.6 | 46 | 3 | N/A | 17.525 | 548.5 | Online | 1020C0058922/INVT_05 | Grid connected | 387.9 | 386.2 | 387.6 | 227.4 | 224.1 | 224 | 88.197 | 88.19 | 87.905 | 98.38 | 67 | 1 | 50.07 | 59.448 | 0.121 | 511.63 | 60.445 | 689.9 | 689.9 | 676.4 | 676.4 | 657.6 | 657.6 | 671 | 671 | 676.6 | 676.6 | 668.7 | 668.7 | 689.3 | 689.3 | 662.7 | 662.7 | 672.7 | 672.7 | 667.2 | 667.2 | 10.49 | 0 | 0 | 10.14 | 10 | 0 | 0 | 9.28 | 8.47 | 0 | 0 | 8.44 | 8.03 | 0 | 8.48 | 0 | 0 | 8.1 | 8.29 | 0 | 61629.74 | 2022/07/04 05:08:05 | 2022/07/03 18:19:12 | 6386.13 | 6271.77 | 6295.37 | 6249.93 | 6233.42 | 6261.42 | 6357.51 | 6330.08 | 6301.71 | 6301.99 | 1453.78 | 61626.3 | 0 | 62989.33 | 0
604 | VNM - Đà Nẵng - Nhà Máy | /BCG Energy | 1020C0058922/EM001020C0058922 | 2022-07-04 14:00:00 | 34 | 43.5 | 4.2 | N/A | 17.666 | 420.2 | Online | 1020C0058922/INVT_05 | Grid connected | 390.4 | 390.3 | 390.8 | 228.6 | 225.2 | 226 | 67.587 | 67.564 | 67.337 | 98.44 | 66.8 | 1 | 50.08 | 45.932 | -0.205 | 515.85 | 46.655 | 677.9 | 677.9 | 668.2 | 668.2 | 667.5 | 667.5 | 676.4 | 676.4 | 670.6 | 670.6 | 674.8 | 674.8 | 667.5 | 667.5 | 664.1 | 664.1 | 674.8 | 674.8 | 675.1 | 675.1 | 6.93 | 0 | 0 | 6.86 | 6.93 | 0 | 0 | 6.62 | 6.89 | 0 | 0 | 6.79 | 6.89 | 0 | 7.03 | 0 | 0 | 6.76 | 6.84 | 0 | 61633.96 | 2022/07/04 05:08:05 | 2022/07/03 18:19:12 | 6386.57 | 6272.2 | 6295.8 | 6250.36 | 6233.84 | 6261.85 | 6357.94 | 6330.5 | 6302.13 | 6302.42 | 1458.04 | 61630.56 | 0 | 62993.61 | 0
605 | VNM - Đà Nẵng - Nhà Máy | /BCG Energy | 1020C0058922/EM001020C0058922 | 2022-07-04 14:05:00 | 34.2 | 43.3 | 3.3 | N/A | 17.816 | 441.2 | Online | 1020C0058922/INVT_05 | Grid connected | 392.9 | 391.6 | 392.4 | 229.8 | 226.3 | 227 | 71.593 | 71.564 | 71.321 | 98.43 | 66 | 1 | 50.22 | 48.839 | -0.097 | 520.29 | 49.633 | 683.9 | 683.9 | 680.6 | 680.6 | 673.4 | 673.4 | 676.1 | 676.1 | 681.4 | 681.4 | 674.7 | 674.7 | 667.5 | 667.5 | 687.2 | 687.2 | 676.3 | 676.3 | 674.1 | 674.1 | 7.06 | 0 | 0 | 6.88 | 7.18 | 0 | 0 | 7.14 | 7.36 | 0 | 0 | 7.36 | 7.81 | 0 | 7.37 | 0 | 0 | 7.49 | 7.51 | 0 | 61638.4 | 2022/07/04 05:08:05 | 2022/07/03 18:19:12 | 6387.01 | 6272.64 | 6296.25 | 6250.81 | 6234.29 | 6262.3 | 6358.41 | 6330.96 | 6302.6 | 6302.88 | 1462.53 | 61635.05 | 0 | 62998.15 | 0
606 | VNM - Đà Nẵng - Nhà Máy | /BCG Energy | 1020C0058922/EM001020C0058922 | 2022-07-04 14:10:00 | 34.2 | 43.1 | 2 | N/A | 17.952 | 561.3 | Online | 1020C0058922/INVT_05 | Grid connected | 393.8 | 391.4 | 392.8 | 230.6 | 226.3 | 227 | 88.309 | 88.257 | 87.982 | 98.42 | 65.1 | 1 | 50.19 | 60.252 | 1.036 | 524.43 | 61.251 | 683.9 | 683.9 | 686.9 | 686.9 | 684.2 | 684.2 | 684.2 | 684.2 | 681 | 681 | 686.7 | 686.7 | 678.2 | 678.2 | 676.1 | 676.1 | 682.1 | 682.1 | 680.6 | 680.6 | 8.99 | 0 | 0 | 8.89 | 8.9 | 0 | 0 | 8.77 | 8.87 | 0 | 0 | 8.89 | 9.06 | 0 | 9 | 0 | 0 | 8.88 | 8.98 | 0 | 61642.54 | 2022/07/04 05:08:05 | 2022/07/03 18:19:12 | 6387.45 | 6273.07 | 6296.67 | 6251.22 | 6234.7 | 6262.71 | 6358.83 | 6331.38 | 6303.02 | 6303.3 | 1466.64 | 61639.16 | 0 | 63002.35 | 0
607 | VNM - Đà Nẵng - Nhà Máy | /BCG Energy | 1020C0058922/EM001020C0058922 | 2022-07-04 14:15:00 | 34 | 42.1 | 2.7 | N/A | 18.092 | 436 | Online | 1020C0058922/INVT_05 | Grid connected | 393 | 391.6 | 392.3 | 229.6 | 226.3 | 227 | 69.714 | 69.522 | 69.355 | 98.42 | 64.7 | 1 | 50.13 | 47.531 | -0.583 | 528.64 | 48.274 | 682.3 | 682.3 | 677.4 | 677.4 | 679.4 | 679.4 | 682.9 | 682.9 | 682.5 | 682.5 | 682.8 | 682.8 | 673.5 | 673.5 | 676.1 | 676.1 | 686.8 | 686.8 | 680 | 680 | 7.04 | 0 | 0 | 7.04 | 6.96 | 0 | 0 | 6.98 | 7.06 | 0 | 0 | 6.92 | 7.24 | 0 | 7.07 | 0 | 0 | 7.07 | 7.17 | 0 | 61646.75 | 2022/07/04 05:08:05 | 2022/07/03 18:19:12 | 6387.88 | 6273.49 | 6297.1 | 6251.64 | 6235.13 | 6263.14 | 6359.26 | 6331.82 | 6303.44 | 6303.73 | 1470.83 | 61643.35 | 0 | 63006.63 | 0
608 | VNM - Đà Nẵng - Nhà Máy | /BCG Energy | 1020C0058922/EM001020C0058922 | 2022-07-04 14:20:00 | 34.4 | 44.6 | 2.6 | N/A | 18.268 | 651.2 | Online | 1020C0058922/INVT_05 | Grid connected | 396.5 | 394.6 | 395.5 | 231.9 | 228.4 | 228 | 100.364 | 100.349 | 99.939 | 98.31 | 63.9 | 1 | 50.17 | 68.959 | 0.256 | 533.91 | 70.131 | 677.9 | 677.9 | 680.6 | 680.6 | 673.4 | 673.4 | 676.9 | 676.9 | 682.2 | 682.2 | 680.9 | 680.9 | 679.4 | 679.4 | 676.1 | 676.1 | 674.9 | 674.9 | 680 | 680 | 10.31 | 0 | 0 | 10.31 | 10.36 | 0 | 0 | 10.12 | 10.24 | 0 | 0 | 10.09 | 10.35 | 0 | 10.36 | 0 | 0 | 10.28 | 10.31 | 0 | 61652.02 | 2022/07/04 05:08:05 | 2022/07/03 18:19:12 | 6388.42 | 6274.02 | 6297.63 | 6252.17 | 6235.66 | 6263.68 | 6359.8 | 6332.35 | 6303.99 | 6304.27 | 1476.06 | 61648.58 | 0 | 63011.99 | 0
609 | VNM - Đà Nẵng - Nhà Máy | /BCG Energy | 1020C0058922/EM001020C0058922 | 2022-07-04 14:25:00 | 34.3 | 44.9 | 3 | N/A | 18.458 | 585.5 | Online | 1020C0058922/INVT_05 | Grid connected | 396.3 | 394.6 | 395.5 | 231.9 | 228.4 | 229 | 91.001 | 90.98 | 90.733 | 98.31 | 64.1 | 1 | 50.09 | 62.555 | 0.452 | 539.47 | 63.585 | 677.9 | 677.9 | 674.9 | 674.9 | 673.4 | 673.4 | 680.8 | 680.8 | 674.2 | 674.2 | 680.7 | 680.7 | 663.6 | 663.6 | 680.3 | 680.3 | 672.7 | 672.7 | 674 | 674 | 9.55 | 0 | 0 | 9.34 | 9.48 | 0 | 0 | 9.27 | 9.38 | 0 | 0 | 9.35 | 9.53 | 0 | 9.38 | 0 | 0 | 9.33 | 9.5 | 0 | 61657.58 | 2022/07/04 05:08:05 | 2022/07/03 18:19:12 | 6388.99 | 6274.6 | 6298.21 | 6252.74 | 6236.22 | 6264.24 | 6360.37 | 6332.92 | 6304.55 | 6304.84 | 1481.68 | 61654.2 | 0 | 63017.68 | 0
610 | VNM - Đà Nẵng - Nhà Máy | /BCG Energy | 1020C0058922/EM001020C0058922 | 2022-07-04 14:30:00 | 34.5 | 43.8 | 2.9 | N/A | 18.607 | 565.8 | Online | 1020C0058922/INVT_05 | Grid connected | 396.4 | 394.7 | 395.6 | 231.9 | 228.4 | 229 | 87.274 | 87.192 | 86.96 | 98.43 | 64.3 | 1 | 50.05 | 60.084 | -0.259 | 543.87 | 61.073 | 689.9 | 689.9 | 670.5 | 670.5 | 674.7 | 674.7 | 683 | 683 | 682.5 | 682.5 | 691.5 | 691.5 | 667.5 | 667.5 | 676.1 | 676.1 | 680.8 | 680.8 | 674 | 674 | 8.84 | 0 | 0 | 9 | 9.02 | 0 | 0 | 8.78 | 8.79 | 0 | 0 | 8.74 | 9.16 | 0 | 9.15 | 0 | 0 | 8.99 | 9.02 | 0 | 61661.98 | 2022/07/04 05:08:05 | 2022/07/03 18:19:12 | 6389.4 | 6274.99 | 6298.61 | 6253.13 | 6236.62 | 6264.64 | 6360.78 | 6333.33 | 6304.96 | 6305.25 | 1486.13 | 61658.65 | 0 | 63022.17 | 0
611 | VNM - Đà Nẵng - Nhà Máy | /BCG Energy | 1020C0058922/EM001020C0058922 | 2022-07-04 14:35:00 | 34.6 | 44.8 | 2 | N/A | 18.78 | 546.9 | Online | 1020C0058922/INVT_05 | Grid connected | 396.5 | 394.6 | 395.8 | 231.7 | 228.3 | 228.7 | 88.447 | 88.452 | 88.087 | 98.42 | 63.9 | 1 | 49.96 | 60.953 | 0.633 | 548.94 | 61.969 | 671.9 | 671.9 | 674.9 | 674.9 | 679.4 | 679.4 | 678.9 | 678.9 | 675.2 | 675.2 | 680.7 | 680.7 | 679.4 | 679.4 | 674.9 | 674.9 | 690.9 | 690.9 | 680 | 680 | 9.12 | 0 | 0 | 8.92 | 9.03 | 0 | 0 | 8.84 | 9.03 | 0 | 0 | 9.02 | 9.31 | 0 | 9.53 | 0 | 0 | 9.17 | 9.56 | 0 | 61667.05 | 2022/07/04 05:08:05 | 2022/07/03 18:19:12 | 6389.96 | 6275.55 | 6299.17 | 6253.69 | 6237.17 | 6265.2 | 6361.35 | 6333.9 | 6305.53 | 6305.81 | 1491.15 | 61663.67 | 0 | 63027.33 | 0
612 | VNM - Đà Nẵng - Nhà Máy | /BCG Energy | 1020C0058922/EM001020C0058922 | 2022-07-04 14:40:00 | 34.8 | 46.1 | 3.4 | N/A | 18.963 | 659 | Online | 1020C0058922/INVT_05 | Grid connected | 400.6 | 399.1 | 399.8 | 233.8 | 230.3 | 230.8 | 100.488 | 100.494 | 100.132 | 98.32 | 63.7 | 1 | 50.09 | 69.915 | 0.362 | 554.27 | 71.095 | 674.7 | 674.7 | 663 | 663 | 679.4 | 679.4 | 676.9 | 676.9 | 679.3 | 679.3 | 686.7 | 686.7 | 673.5 | 673.5 | 679.9 | 679.9 | 666.4 | 666.4 | 672.2 | 672.2 | 10.78 | 0 | 0 | 10.75 | 10.63 | 0 | 0 | 10.46 | 10.4 | 0 | 0 | 10.44 | 10.74 | 0 | 10.4 | 0 | 0 | 10.73 | 10.63 | 0 | 61672.38 | 2022/07/04 05:08:05 | 2022/07/03 18:19:12 | 6390.52 | 6276.09 | 6299.71 | 6254.23 | 6237.71 | 6265.74 | 6361.91 | 6334.44 | 6306.07 | 6306.35 | 1496.55 | 61669.07 | 0 | 63032.77 | 0
613 | VNM - Đà Nẵng - Nhà Máy | /BCG Energy | 1020C0058922/EM001020C0058922 | 2022-07-04 14:45:00 | 34.2 | 43.3 | 4.1 | N/A | 19.113 | 661.2 | Online | 1020C0058922/INVT_05 | Grid connected | 399 | 396.3 | 397.9 | 232.6 | 229.2 | 229.8 | 93.043 | 92.996 | 92.747 | 98.33 | 64.1 | 1 | 50.09 | 64.355 | -1.307 | 558.77 | 65.448 | 689.9 | 689.9 | 674.9 | 674.9 | 663.6 | 663.6 | 676.9 | 676.9 | 666.2 | 666.2 | 685.5 | 685.5 | 674.7 | 674.7 | 676.1 | 676.1 | 684.7 | 684.7 | 680 | 680 | 9.86 | 0 | 0 | 9.97 | 10.14 | 0 | 0 | 9.82 | 9.81 | 0 | 0 | 9.44 | 9.59 | 0 | 9.39 | 0 | 0 | 9.11 | 9.11 | 0 | 61676.88 | 2022/07/04 05:08:05 | 2022/07/03 18:19:12 | 6390.93 | 6276.51 | 6300.12 | 6254.64 | 6238.12 | 6266.15 | 6362.33 | 6334.86 | 6306.49 | 6306.78 | 1500.98 | 61673.5 | 0 | 63037.36 | 0
614 | VNM - Đà Nẵng - Nhà Máy | /BCG Energy | 1020C0058922/EM001020C0058922 | 2022-07-04 14:50:00 | 33.9 | 42.7 | 3 | N/A | 19.256 | 472.9 | Online | 1020C0058922/INVT_05 | Grid connected | 394.6 | 392.4 | 393.9 | 230.2 | 227.6 | 228.1 | 75.043 | 75.003 | 74.781 | 98.42 | 63.9 | 1 | 50.19 | 51.421 | -0.231 | 563.07 | 52.252 | 689.9 | 689.9 | 686.8 | 686.8 | 679.4 | 679.4 | 682.9 | 682.9 | 688.5 | 688.5 | 692.3 | 692.3 | 662.1 | 662.1 | 676 | 676 | 675.2 | 675.2 | 674.8 | 674.8 | 7.64 | 0 | 0 | 7.56 | 7.82 | 0 | 0 | 7.51 | 7.48 | 0 | 0 | 7.44 | 7.96 | 0 | 7.86 | 0 | 0 | 7.87 | 7.89 | 0 | 61681.18 | 2022/07/04 05:08:05 | 2022/07/03 18:19:12 | 6391.41 | 6276.98 | 6300.6 | 6255.11 | 6238.59 | 6266.63 | 6362.81 | 6335.34 | 6306.97 | 6307.26 | 1505.22 | 61677.74 | 0 | 63041.7 | 0
615 | VNM - Đà Nẵng - Nhà Máy | /BCG Energy | 1020C0058922/EM001020C0058922 | 2022-07-04 14:55:00 | 34.1 | 42.8 | 3.8 | N/A | 19.413 | 406.4 | Online | 1020C0058922/INVT_05 | Grid connected | 395.6 | 394.1 | 393.6 | 230.1 | 227.6 | 228.1 | 64.896 | 64.645 | 64.675 | 98.43 | 63.5 | 1 | 50.15 | 44.364 | -0.021 | 567.74 | 45.048 | 683.9 | 683.9 | 673.4 | 673.4 | 675.1 | 675.1 | 672.6 | 672.6 | 676.5 | 676.5 | 680.7 | 680.7 | 679.4 | 679.4 | 671.6 | 671.6 | 685.1 | 685.1 | 674 | 674 | 6.78 | 0 | 0 | 6.65 | 6.86 | 0 | 0 | 6.51 | 6.63 | 0 | 0 | 6.62 | 6.78 | 0 | 6.84 | 0 | 0 | 6.57 | 6.86 | 0 | 61685.85 | 2022/07/04 05:08:05 | 2022/07/03 18:19:12 | 6391.89 | 6277.45 | 6301.08 | 6255.58 | 6239.06 | 6267.11 | 6363.29 | 6335.82 | 6307.45 | 6307.74 | 1509.93 | 61682.45 | 0 | 63046.47 | 0
616 | VNM - Đà Nẵng - Nhà Máy | /BCG Energy | 1020C0058922/EM001020C0058922 | 2022-07-04 15:00:00 | 34.1 | 41.3 | 1.9 | N/A | 19.521 | 321.3 | Online | 1020C0058922/INVT_05 | Grid connected | 393.5 | 392.1 | 392.6 | 230.1 | 227.6 | 228.1 | 51.455 | 51.417 | 51.166 | 98.56 | 63.3 | 1 | 50.03 | 35.098 | -0.181 | 570.99 | 35.611 | 677.8 | 677.8 | 670.3 | 670.3 | 678.1 | 678.1 | 684.1 | 684.1 | 677.4 | 677.4 | 686.8 | 686.8 | 673.5 | 673.5 | 674.7 | 674.7 | 682.1 | 682.1 | 673.9 | 673.9 | 5.36 | 0 | 0 | 5.25 | 5.31 | 0 | 0 | 5.15 | 5.27 | 0 | 0 | 5.28 | 5.29 | 0 | 5.33 | 0 | 0 | 5.27 | 5.33 | 0 | 61689.13 | 2022/07/04 05:08:05 | 2022/07/03 18:19:12 | 6392.24 | 6277.79 | 6301.41 | 6255.91 | 6239.39 | 6267.43 | 6363.63 | 6336.16 | 6307.79 | 6308.07 | 1513.17 | 61685.69 | 0 | 63049.82 | 0
617 | VNM - Đà Nẵng - Nhà Máy | /BCG Energy | 1020C0058922/EM001020C0058922 | 2022-07-04 15:05:00 | 33.5 | 39.8 | 3.1 | N/A | 19.61 | 297.3 | Online | 1020C0058922/INVT_05 | Grid connected | 392.5 | 391.3 | 391.5 | 228.9 | 226.6 | 227 | 46.603 | 46.597 | 46.371 | 98.56 | 63.1 | 1 | 49.93 | 31.896 | 0.234 | 573.72 | 32.355 | 683.9 | 683.9 | 680.8 | 680.8 | 679.4 | 679.4 | 682.9 | 682.9 | 676.5 | 676.5 | 686.7 | 686.7 | 679.5 | 679.5 | 682.2 | 682.2 | 680.9 | 680.9 | 685.7 | 685.7 | 4.68 | 0 | 0 | 4.59 | 4.65 | 0 | 0 | 4.53 | 4.61 | 0 | 0 | 4.64 | 4.83 | 0 | 4.71 | 0 | 0 | 4.63 | 4.66 | 0 | 61691.83 | 2022/07/04 05:08:05 | 2022/07/03 18:19:12 | 6392.51 | 6278.06 | 6301.69 | 6256.18 | 6239.67 | 6267.71 | 6363.91 | 6336.44 | 6308.06 | 6308.35 | 1515.9 | 61688.42 | 0 | 63052.58 | 0
618 | VNM - Đà Nẵng - Nhà Máy | /BCG Energy | 1020C0058922/EM001020C0058922 | 2022-07-04 15:10:00 | 33.2 | 39.1 | 3.2 | N/A | 19.691 | 249.6 | Online | 1020C0058922/INVT_05 | Grid connected | 392.5 | 392.3 | 392.6 | 228.9 | 226.6 | 228.1 | 40.234 | 40.208 | 39.99 | 98.45 | 62.7 | 1 | 50.1 | 27.397 | 0.094 | 576.13 | 27.825 | 689.9 | 689.9 | 682.6 | 682.6 | 683.2 | 683.2 | 688.9 | 688.9 | 679.9 | 679.9 | 686.7 | 686.7 | 679.5 | 679.5 | 683.9 | 683.9 | 689 | 689 | 692 | 692 | 4.05 | 0 | 0 | 4.17 | 4.23 | 0 | 0 | 3.93 | 4.16 | 0 | 0 | 3.99 | 4.18 | 0 | 4.29 | 0 | 0 | 4 | 4.23 | 0 | 61694.24 | 2022/07/04 05:08:05 | 2022/07/03 18:19:12 | 6392.76 | 6278.3 | 6301.93 | 6256.42 | 6239.91 | 6267.95 | 6364.16 | 6336.68 | 6308.3 | 6308.6 | 1518.34 | 61690.86 | 0 | 63055.01 | 0
619 | VNM - Đà Nẵng - Nhà Máy | /BCG Energy | 1020C0058922/EM001020C0058922 | 2022-07-04 15:15:00 | 33.6 | 38.8 | 2.3 | N/A | 19.766 | 246.2 | Online | 1020C0058922/INVT_05 | Grid connected | 390.9 | 390 | 389.5 | 227.9 | 225.6 | 227 | 39.54 | 39.452 | 39.502 | 98.45 | 62.5 | 1 | 49.88 | 26.86 | -0.001 | 578.4 | 27.28 | 683.9 | 683.9 | 680.9 | 680.9 | 687.1 | 687.1 | 684.7 | 684.7 | 684 | 684 | 692.7 | 692.7 | 679.5 | 679.5 | 686.1 | 686.1 | 682.6 | 682.6 | 686 | 686 | 4.05 | 0 | 0 | 3.97 | 4.03 | 0 | 0 | 3.93 | 3.99 | 0 | 0 | 3.99 | 4.18 | 0 | 4.09 | 0 | 0 | 4 | 4.05 | 0 | 61696.51 | 2022/07/04 05:08:05 | 2022/07/03 18:19:12 | 6392.98 | 6278.53 | 6302.15 | 6256.64 | 6240.13 | 6268.17 | 6364.38 | 6336.91 | 6308.53 | 6308.82 | 1520.6 | 61693.12 | 0 | 63057.34 | 0
620 | VNM - Đà Nẵng - Nhà Máy | /BCG Energy | 1020C0058922/EM001020C0058922 | 2022-07-04 15:20:00 | 33.5 | 38.9 | 2.3 | N/A | 19.842 | 264.9 | Online | 1020C0058922/INVT_05 | Grid connected | 390.9 | 390 | 389.9 | 227.9 | 225.6 | 227 | 42.687 | 42.594 | 42.444 | 98.46 | 62.1 | 1 | 50.14 | 29.06 | 0.102 | 580.74 | 29.515 | 695.3 | 695.3 | 692.3 | 692.3 | 685.1 | 685.1 | 683.2 | 683.2 | 688.5 | 688.5 | 686.8 | 686.8 | 685.3 | 685.3 | 682.6 | 682.6 | 687.1 | 687.1 | 686 | 686 | 4.28 | 0 | 0 | 4.17 | 4.21 | 0 | 0 | 4.03 | 4.16 | 0 | 0 | 4.03 | 4.31 | 0 | 4.28 | 0 | 0 | 4.18 | 4.2 | 0 | 61698.87 | 2022/07/04 05:08:05 | 2022/07/03 18:19:12 | 6393.24 | 6278.78 | 6302.4 | 6256.88 | 6240.38 | 6268.42 | 6364.64 | 6337.16 | 6308.78 | 6309.08 | 1522.91 | 61695.43 | 0 | 63059.76 | 0
621 | VNM - Đà Nẵng - Nhà Máy | /BCG Energy | 1020C0058922/EM001020C0058922 | 2022-07-04 15:25:00 | 33.4 | 39.2 | 3.2 | N/A | 19.924 | 279.3 | Online | 1020C0058922/INVT_05 | Grid connected | 392.1 | 391.1 | 390.9 | 227.9 | 226.6 | 227 | 44.693 | 44.754 | 44.585 | 98.56 | 61.5 | 1 | 50.11 | 30.468 | -0.161 | 583.24 | 30.91 | 698.8 | 698.8 | 686.9 | 686.9 | 697.4 | 697.4 | 688.9 | 688.9 | 688.5 | 688.5 | 692.8 | 692.8 | 691.5 | 691.5 | 688.1 | 688.1 | 692.9 | 692.9 | 690.4 | 690.4 | 4.63 | 0 | 0 | 4.51 | 4.64 | 0 | 0 | 4.39 | 4.58 | 0 | 0 | 4.47 | 4.72 | 0 | 4.51 | 0 | 0 | 4.57 | 4.68 | 0 | 61701.38 | 2022/07/04 05:08:05 | 2022/07/03 18:19:12 | 6393.49 | 6279.02 | 6302.66 | 6257.13 | 6240.63 | 6268.67 | 6364.9 | 6337.42 | 6309.03 | 6309.34 | 1525.45 | 61697.97 | 0 | 63062.29 | 0
622 | VNM - Đà Nẵng - Nhà Máy | /BCG Energy | 1020C0058922/EM001020C0058922 | 2022-07-04 15:30:00 | 33.5 | 39.5 | 2.5 | N/A | 20.011 | 282.8 | Online | 1020C0058922/INVT_05 | Grid connected | 388.9 | 389.8 | 388.8 | 226.4 | 225.6 | 225.9 | 0.066 | 0.066 | 0.066 | 71.53 | 61.3 | 0.632 | 49.98 | 0.001 | -0.002 | 585.79 | 0.001 | 818.7 | 818.7 | 816 | 816 | 815.5 | 815.5 | 818.7 | 818.7 | 815.5 | 815.5 | 818.6 | 818.6 | 817 | 817 | 817.4 | 817.4 | 818.2 | 818.2 | 818.1 | 818.1 | 0.07 | 0 | 0 | -0.07 | 0.06 | 0 | 0 | -0.08 | 0.07 | 0 | 0 | -0.02 | 0.07 | 0 | 0.05 | 0 | 0 | -0.07 | 0.08 | 0 | 61703.9 | 2022/07/04 05:08:05 | 2022/07/03 18:19:12 | 6393.75 | 6279.29 | 6302.92 | 6257.38 | 6240.89 | 6268.92 | 6365.16 | 6337.68 | 6309.29 | 6309.6 | 1527.94 | 61700.46 | 0 | 63064.88 | 0
623 | VNM - Đà Nẵng - Nhà Máy | /BCG Energy | 1020C0058922/EM001020C0058922 | 2022-07-04 15:35:00 | 33.6 | 39.6 | 2 | N/A | 20.102 | 324.6 | Online | 1020C0058922/INVT_05 | Grid connected | 391.4 | 390.8 | 390.3 | 228 | 225.6 | 225.9 | 50.358 | 50.314 | 50.169 | 98.57 | 61.1 | 0.998 | 49.84 | 34.257 | -0.218 | 588.47 | 34.761 | 701.9 | 701.9 | 686.9 | 686.9 | 691.4 | 691.4 | 694.9 | 694.9 | 692.9 | 692.9 | 688.1 | 688.1 | 692.8 | 692.8 | 687.1 | 687.1 | 697.5 | 697.5 | 692 | 692 | 5.06 | 0 | 0 | 4.96 | 5.11 | 0 | 0 | 4.86 | 4.98 | 0 | 0 | 4.92 | 4.85 | 0 | 4.84 | 0 | 0 | 4.65 | 4.83 | 0 | 61706.58 | 2022/07/04 05:08:05 | 2022/07/03 18:19:12 | 6394.02 | 6279.55 | 6303.19 | 6257.65 | 6241.16 | 6269.2 | 6365.43 | 6337.95 | 6309.56 | 6309.87 | 1530.65 | 61703.17 | 0 | 63067.58 | 0
624 | VNM - Đà Nẵng - Nhà Máy | /BCG Energy | 1020C0058922/EM001020C0058922 | 2022-07-04 15:40:00 | 33.3 | 39.2 | 4.2 | N/A | 20.187 | 309.7 | Online | 1020C0058922/INVT_05 | Grid connected | 391.4 | 390.8 | 390.3 | 228 | 225.6 | 226.9 | 48.934 | 48.887 | 48.786 | 98.56 | 60.9 | 0.998 | 50.09 | 33.285 | -0.307 | 591.04 | 33.792 | 695.9 | 695.9 | 683.9 | 683.9 | 694.7 | 694.7 | 688.9 | 688.9 | 692.1 | 692.1 | 696.1 | 696.1 | 694.8 | 694.8 | 688.1 | 688.1 | 689.5 | 689.5 | 686 | 686 | 4.92 | 0 | 0 | 4.83 | 4.92 | 0 | 0 | 4.65 | 4.78 | 0 | 0 | 4.54 | 4.87 | 0 | 4.84 | 0 | 0 | 4.69 | 4.63 | 0 | 61709.15 | 2022/07/04 05:08:05 | 2022/07/03 18:19:12 | 6394.29 | 6279.81 | 6303.45 | 6257.91 | 6241.42 | 6269.45 | 6365.7 | 6338.21 | 6309.82 | 6310.13 | 1533.19 | 61705.71 | 0 | 63070.19 | 0
625 | VNM - Đà Nẵng - Nhà Máy | /BCG Energy | 1020C0058922/EM001020C0058922 | 2022-07-04 15:45:00 | 33.5 | 39.9 | 1.4 | N/A | 20.284 | 318.3 | Online | 1020C0058922/INVT_05 | Grid connected | 390.3 | 389.6 | 389.7 | 227.8 | 225.4 | 225.9 | 49.488 | 49.431 | 49.336 | 98.58 | 60.3 | 0.998 | 50.16 | 33.588 | 0.487 | 593.84 | 34.093 | 695.9 | 695.9 | 692.9 | 692.9 | 691.4 | 691.4 | 694.1 | 694.1 | 682.6 | 682.6 | 692.7 | 692.7 | 691.4 | 691.4 | 698.9 | 698.9 | 692.1 | 692.1 | 690.6 | 690.6 | 4.94 | 0 | 0 | 4.95 | 5.01 | 0 | 0 | 4.84 | 4.97 | 0 | 0 | 4.97 | 5.02 | 0 | 5.12 | 0 | 0 | 4.9 | 5.18 | 0 | 61711.95 | 2022/07/04 05:08:05 | 2022/07/03 18:19:12 | 6394.57 | 6280.1 | 6303.73 | 6258.18 | 6241.7 | 6269.73 | 6365.98 | 6338.5 | 6310.11 | 6310.42 | 1536.02 | 61708.54 | 0 | 63073.05 | 0
626 | VNM - Đà Nẵng - Nhà Máy | /BCG Energy | 1020C0058922/EM001020C0058922 | 2022-07-04 15:50:00 | 33.5 | 39.8 | 1.7 | N/A | 20.375 | 286.5 | Online | 1020C0058922/INVT_05 | Grid connected | 392.3 | 391.9 | 391.6 | 228.8 | 226.4 | 226.9 | 43.757 | 43.736 | 43.652 | 98.45 | 60.3 | 0.998 | 50.07 | 29.772 | 0.096 | 596.46 | 30.229 | 691.6 | 691.6 | 687 | 687 | 690.5 | 690.5 | 694.9 | 694.9 | 688.5 | 688.5 | 691.7 | 691.7 | 690.5 | 690.5 | 694.1 | 694.1 | 680.8 | 680.8 | 692 | 692 | 4.53 | 0 | 0 | 4.32 | 4.37 | 0 | 0 | 4.2 | 4.54 | 0 | 0 | 4.3 | 4.4 | 0 | 4.51 | 0 | 0 | 4.44 | 4.56 | 0 | 61714.6 | 2022/07/04 05:08:05 | 2022/07/03 18:19:12 | 6394.84 | 6280.37 | 6304.01 | 6258.45 | 6241.97 | 6270 | 6366.26 | 6338.77 | 6310.38 | 6310.69 | 1538.67 | 61711.19 | 0 | 63075.74 | 0
627 | VNM - Đà Nẵng - Nhà Máy | /BCG Energy | 1020C0058922/EM001020C0058922 | 2022-07-04 15:55:00 | 33.8 | 40.1 | 1.4 | N/A | 20.461 | 276.3 | Online | 1020C0058922/INVT_05 | Grid connected | 389.3 | 388.7 | 388.9 | 227.1 | 224.9 | 224.8 | 41.939 | 41.913 | 41.601 | 98.45 | 60.3 | 0.998 | 50.05 | 28.267 | -0.139 | 598.93 | 28.706 | 683.9 | 683.9 | 681 | 681 | 685.4 | 685.4 | 692.4 | 692.4 | 688.5 | 688.5 | 686.7 | 686.7 | 691.4 | 691.4 | 691.3 | 691.3 | 689.3 | 689.3 | 688.9 | 688.9 | 4.33 | 0 | 0 | 4.12 | 4.16 | 0 | 0 | 3.99 | 4.13 | 0 | 0 | 4.1 | 4.21 | 0 | 4.31 | 0 | 0 | 4.22 | 4.34 | 0 | 61717.04 | 2022/07/04 05:08:05 | 2022/07/03 18:19:12 | 6395.09 | 6280.61 | 6304.25 | 6258.7 | 6242.22 | 6270.24 | 6366.51 | 6339.02 | 6310.62 | 6310.94 | 1541.11 | 61713.63 | 0 | 63078.2 | 0
628 | VNM - Đà Nẵng - Nhà Máy | /BCG Energy | 1020C0058922/EM001020C0058922 | 2022-07-04 16:00:00 | 33.8 | 40.2 | 1.8 | N/A | 20.543 | 292.2 | Online | 1020C0058922/INVT_05 | Grid connected | 388.1 | 386.6 | 387.8 | 226.1 | 223.8 | 224.8 | 43.266 | 43.22 | 43.108 | 98.45 | 60.8 | 0.998 | 50.12 | 29.106 | 0.17 | 601.23 | 29.549 | 695.8 | 695.8 | 686.9 | 686.9 | 691.4 | 691.4 | 700.3 | 700.3 | 688.5 | 688.5 | 692.7 | 692.7 | 685.5 | 685.5 | 689.1 | 689.1 | 698.2 | 698.2 | 690.7 | 690.7 | 4.33 | 0 | 0 | 4.14 | 4.18 | 0 | 0 | 4.18 | 4.15 | 0 | 0 | 4.11 | 4.42 | 0 | 4.32 | 0 | 0 | 4.22 | 4.34 | 0 | 61719.34 | 2022/07/04 05:08:05 | 2022/07/03 18:19:12 | 6395.33 | 6280.85 | 6304.49 | 6258.92 | 6242.45 | 6270.47 | 6366.75 | 6339.26 | 6310.86 | 6311.18 | 1543.41 | 61715.93 | 0 | 63080.56 | 0
629 | VNM - Đà Nẵng - Nhà Máy | /BCG Energy | 1020C0058922/EM001020C0058922 | 2022-07-04 16:05:00 | 33.7 | 39.8 | 0.9 | N/A | 20.625 | 246.9 | Online | 1020C0058922/INVT_05 | Grid connected | 386 | 385.1 | 385.6 | 225.1 | 222.8 | 223.6 | 36.533 | 36.61 | 36.427 | 98.43 | 61.2 | 0.998 | 50.12 | 24.624 | -0.085 | 603.5 | 25.017 | 687.4 | 687.4 | 682.4 | 682.4 | 693.2 | 693.2 | 688.9 | 688.9 | 692.4 | 692.4 | 692.7 | 692.7 | 683.7 | 683.7 | 694.1 | 694.1 | 692.8 | 692.8 | 692 | 692 | 3.52 | 0 | 0 | 3.52 | 3.57 | 0 | 0 | 3.36 | 3.53 | 0 | 0 | 3.49 | 3.75 | 0 | 3.7 | 0 | 0 | 3.54 | 3.7 | 0 | 61721.61 | 2022/07/04 05:08:05 | 2022/07/03 18:19:12 | 6395.56 | 6281.07 | 6304.72 | 6259.14 | 6242.68 | 6270.71 | 6366.98 | 6339.49 | 6311.09 | 6311.42 | 1545.67 | 61718.19 | 0 | 63082.86 | 0
630 | VNM - Đà Nẵng - Nhà Máy | /BCG Energy | 1020C0058922/EM001020C0058922 | 2022-07-04 16:10:00 | 33.3 | 39.4 | 2.5 | N/A | 20.699 | 248 | Online | 1020C0058922/INVT_05 | Grid connected | 388.5 | 387.4 | 387.8 | 226.2 | 223.8 | 224.6 | 36.092 | 36.171 | 36.004 | 98.59 | 61.2 | 0.998 | 50.16 | 24.476 | 0.086 | 605.53 | 24.826 | 695.9 | 695.9 | 687 | 687 | 685.5 | 685.5 | 698.9 | 698.9 | 700.5 | 700.5 | 692.7 | 692.7 | 691.5 | 691.5 | 690.5 | 690.5 | 696.8 | 696.8 | 688.7 | 688.7 | 3.52 | 0 | 0 | 3.52 | 3.57 | 0 | 0 | 3.36 | 3.53 | 0 | 0 | 3.49 | 3.75 | 0 | 3.7 | 0 | 0 | 3.54 | 3.7 | 0 | 61723.64 | 2022/07/04 05:08:05 | 2022/07/03 18:19:12 | 6395.77 | 6281.28 | 6304.93 | 6259.35 | 6242.88 | 6270.91 | 6367.2 | 6339.7 | 6311.29 | 6311.63 | 1547.71 | 61720.23 | 0 | 63084.94 | 0
631 | VNM - Đà Nẵng - Nhà Máy | /BCG Energy | 1020C0058922/EM001020C0058922 | 2022-07-04 16:15:00 | 33 | 38.4 | 2.4 | N/A | 20.768 | 156.8 | Online | 1020C0058922/INVT_05 | Grid connected | 388.5 | 388.4 | 387.8 | 227.2 | 224.8 | 225.7 | 23.63 | 23.683 | 23.596 | 98.46 | 60.8 | 0.998 | 50.11 | 15.959 | 0.017 | 607.43 | 16.207 | 685.6 | 685.6 | 681.7 | 681.7 | 685.4 | 685.4 | 689 | 689 | 688.5 | 688.5 | 692.7 | 692.7 | 690.4 | 690.4 | 688.1 | 688.1 | 686.8 | 686.8 | 698.1 | 698.1 | 2.45 | 0 | 0 | 2.46 | 2.53 | 0 | 0 | 2.31 | 2.46 | 0 | 0 | 2.23 | 2.42 | 0 | 2.58 | 0 | 0 | 2.42 | 2.38 | 0 | 61725.54 | 2022/07/04 05:08:05 | 2022/07/03 18:19:12 | 6395.97 | 6281.46 | 6305.12 | 6259.54 | 6243.08 | 6271.09 | 6367.39 | 6339.89 | 6311.49 | 6311.82 | 1549.61 | 61722.13 | 0 | 63086.85 | 0
632 | VNM - Đà Nẵng - Nhà Máy | /BCG Energy | 1020C0058922/EM001020C0058922 | 2022-07-04 16:20:00 | 32.7 | 37.6 | 1.1 | N/A | 20.822 | 230.1 | Online | 1020C0058922/INVT_05 | Grid connected | 390.5 | 389.6 | 389.8 | 227.2 | 225.8 | 226.7 | 32.581 | 32.5 | 32.421 | 98.66 | 60.6 | 0.998 | 50.14 | 22.081 | 0.279 | 608.92 | 22.395 | 707.9 | 707.9 | 701.9 | 701.9 | 712.1 | 712.1 | 706.9 | 706.9 | 716.2 | 716.2 | 714.1 | 714.1 | 709.4 | 709.4 | 709.2 | 709.2 | 710.8 | 710.8 | 710 | 710 | 3.31 | 0 | 0 | 3.11 | 3.17 | 0 | 0 | 3 | 3.13 | 0 | 0 | 3.13 | 3.25 | 0 | 3.24 | 0 | 0 | 3.11 | 3.23 | 0 | 61727.03 | 2022/07/04 05:08:05 | 2022/07/03 18:19:12 | 6396.12 | 6281.62 | 6305.28 | 6259.68 | 6243.23 | 6271.25 | 6367.55 | 6340.05 | 6311.64 | 6311.98 | 1551.09 | 61723.61 | 0 | 63088.4 | 0
633 | VNM - Đà Nẵng - Nhà Máy | /BCG Energy | 1020C0058922/EM001020C0058922 | 2022-07-04 16:25:00 | 33.4 | 38.5 | 1.7 | N/A | 20.887 | 205.6 | Online | 1020C0058922/INVT_05 | Grid connected | 392 | 391.8 | 392 | 228.4 | 226.8 | 227.7 | 26.52 | 26.499 | 26.301 | 98.62 | 60.2 | 0.998 | 49.88 | 18.063 | 0.073 | 610.56 | 18.318 | 737.9 | 737.9 | 678.3 | 678.3 | 675.8 | 675.8 | 680.5 | 680.5 | 676.5 | 676.5 | 674.7 | 674.7 | 679.5 | 679.5 | 754.1 | 754.1 | 678.4 | 678.4 | 755.1 | 755.1 | 2.27 | 0 | 0 | 2.89 | 2.89 | 0 | 0 | 2.72 | 2.91 | 0 | 0 | 2.75 | 3.1 | 0 | 2.18 | 0 | 0 | 2.88 | 2.09 | 0 | 61728.67 | 2022/07/04 05:08:05 | 2022/07/03 18:19:12 | 6396.29 | 6281.79 | 6305.45 | 6259.85 | 6243.4 | 6271.41 | 6367.73 | 6340.21 | 6311.8 | 6312.14 | 1552.73 | 61725.25 | 0 | 63090.07 | 0
634 | VNM - Đà Nẵng - Nhà Máy | /BCG Energy | 1020C0058922/EM001020C0058922 | 2022-07-04 16:30:00 | 33.6 | 38.5 | 0.8 | N/A | 20.949 | 206.8 | Online | 1020C0058922/INVT_05 | Grid connected | 393.1 | 391.8 | 392 | 228.4 | 226.8 | 227.7 | 23.601 | 23.601 | 23.499 | 98.62 | 59.8 | 0.998 | 50.05 | 16.063 | 0.177 | 611.96 | 16.29 | 755.9 | 755.9 | 725.9 | 725.9 | 655.3 | 655.3 | 656.1 | 656.1 | 730.4 | 730.4 | 654 | 654 | 652.6 | 652.6 | 760.1 | 760.1 | 723.3 | 723.3 | 759 | 759 | 2.06 | 0 | 0 | 2 | 2.85 | 0 | 0 | 2.6 | 2 | 0 | 0 | 2.69 | 2.88 | 0 | 1.98 | 0 | 0 | 2 | 2.09 | 0 | 61730.07 | 2022/07/04 05:08:05 | 2022/07/03 18:19:12 | 6396.42 | 6281.94 | 6305.61 | 6260 | 6243.55 | 6271.56 | 6367.88 | 6340.33 | 6311.96 | 6312.27 | 1554.13 | 61726.65 | 0 | 63091.52 | 0
635 | VNM - Đà Nẵng - Nhà Máy | /BCG Energy | 1020C0058922/EM001020C0058922 | 2022-07-04 16:35:00 | 33 | 38.1 | 2.9 | N/A | 21.01 | 194.1 | Online | 1020C0058922/INVT_05 | Grid connected | 393.1 | 392.9 | 393.1 | 229.4 | 226.8 | 227.7 | 21.166 | 21.162 | 21.081 | 98.28 | 59.4 | 0.998 | 49.99 | 14.483 | 0.009 | 613.23 | 14.738 | 750.3 | 750.3 | 747 | 747 | 638.5 | 638.5 | 688.9 | 688.9 | 753.7 | 753.7 | 627.8 | 627.8 | 626.6 | 626.6 | 752.8 | 752.8 | 740.8 | 740.8 | 746 | 746 | 1.85 | 0 | 0 | 1.8 | 2.7 | 0 | 0 | 1.91 | 2 | 0 | 0 | 2.73 | 2.82 | 0 | 1.98 | 0 | 0 | 1.8 | 1.88 | 0 | 61731.35 | 2022/07/04 05:08:05 | 2022/07/03 18:19:12 | 6396.54 | 6282.06 | 6305.76 | 6260.14 | 6243.67 | 6271.71 | 6368.04 | 6340.46 | 6312.07 | 6312.39 | 1555.39 | 61727.91 | 0 | 63092.84 | 0
636 | VNM - Đà Nẵng - Nhà Máy | /BCG Energy | 1020C0058922/EM001020C0058922 | 2022-07-04 16:40:00 | 32.8 | 37.5 | 1.4 | N/A | 21.069 | 199.6 | Online | 1020C0058922/INVT_05 | Grid connected | 395 | 394.5 | 393.9 | 229.4 | 227.8 | 228.8 | 19.824 | 19.864 | 19.778 | 98.28 | 59.2 | 0.998 | 50.09 | 13.6 | 0.047 | 614.41 | 13.837 | 749.9 | 749.9 | 746.9 | 746.9 | 685.4 | 685.4 | 706.9 | 706.9 | 754.6 | 754.6 | 680.7 | 680.7 | 607.5 | 607.5 | 754.1 | 754.1 | 756.9 | 756.9 | 747.3 | 747.3 | 1.85 | 0 | 0 | 1.8 | 2.07 | 0 | 0 | 1.71 | 1.79 | 0 | 0 | 1.83 | 2.83 | 0 | 1.98 | 0 | 0 | 1.8 | 1.88 | 0 | 61732.52 | 2022/07/04 05:08:05 | 2022/07/03 18:19:12 | 6396.66 | 6282.17 | 6305.89 | 6260.25 | 6243.78 | 6271.83 | 6368.17 | 6340.57 | 6312.19 | 6312.51 | 1556.57 | 61729.09 | 0 | 63094.02 | 0
637 | VNM - Đà Nẵng - Nhà Máy | /BCG Energy | 1020C0058922/EM001020C0058922 | 2022-07-04 16:45:00 | 33.2 | 37.6 | 0.9 | N/A | 21.125 | 184.5 | Online | 1020C0058922/INVT_05 | Grid connected | 396 | 395.6 | 394.9 | 230.5 | 228.8 | 229.8 | 19.132 | 19.14 | 19.067 | 98.29 | 59 | 0.998 | 50.11 | 13.103 | -0.035 | 615.51 | 13.33 | 737.9 | 737.9 | 739.9 | 739.9 | 673.4 | 673.4 | 743.7 | 743.7 | 742.5 | 742.5 | 674.7 | 674.7 | 613.5 | 613.5 | 742.1 | 742.1 | 735.6 | 735.6 | 740 | 740 | 1.85 | 0 | 0 | 1.8 | 2.07 | 0 | 0 | 1.71 | 1.79 | 0 | 0 | 1.83 | 2.34 | 0 | 1.98 | 0 | 0 | 1.8 | 1.88 | 0 | 61733.62 | 2022/07/04 05:08:05 | 2022/07/03 18:19:12 | 6396.78 | 6282.29 | 6306 | 6260.35 | 6243.9 | 6271.93 | 6368.3 | 6340.69 | 6312.3 | 6312.63 | 1557.67 | 61730.19 | 0 | 63095.17 | 0
638 | VNM - Đà Nẵng - Nhà Máy | /BCG Energy | 1020C0058922/EM001020C0058922 | 2022-07-04 16:50:00 | 33.1 | 37.6 | 1.1 | N/A | 21.179 | 170.9 | Online | 1020C0058922/INVT_05 | Grid connected | 397 | 397.7 | 397.1 | 231.5 | 229.9 | 230.8 | 18.387 | 18.356 | 18.32 | 97.89 | 58.6 | 1 | 50.2 | 12.701 | -0.004 | 616.51 | 12.974 | 728.6 | 728.6 | 728.9 | 728.9 | 727.4 | 727.4 | 736.9 | 736.9 | 730.5 | 730.5 | 734.7 | 734.7 | 631.4 | 631.4 | 730.1 | 730.1 | 728.9 | 728.9 | 728.1 | 728.1 | 1.86 | 0 | 0 | 1.71 | 1.87 | 0 | 0 | 1.65 | 1.81 | 0 | 0 | 1.78 | 2.01 | 0 | 1.84 | 0 | 0 | 1.73 | 1.88 | 0 | 61734.63 | 2022/07/04 05:08:05 | 2022/07/03 18:19:12 | 6396.89 | 6282.39 | 6306.11 | 6260.46 | 6244 | 6272.04 | 6368.4 | 6340.8 | 6312.4 | 6312.74 | 1558.68 | 61731.2 | 0 | 63096.23 | 0
639 | VNM - Đà Nẵng - Nhà Máy | /BCG Energy | 1020C0058922/EM001020C0058922 | 2022-07-04 16:55:00 | 32.9 | 37.1 | 1 | N/A | 21.227 | 161.9 | Online | 1020C0058922/INVT_05 | Grid connected | 396.5 | 396.5 | 396 | 231.5 | 230 | 230.8 | 17.938 | 17.946 | 17.867 | 97.8 | 58.4 | 1 | 49.95 | 12.32 | 0.011 | 617.56 | 12.601 | 731.1 | 731.1 | 722.9 | 722.9 | 721.4 | 721.4 | 718.9 | 718.9 | 724.5 | 724.5 | 722.7 | 722.7 | 721.5 | 721.5 | 724.1 | 724.1 | 722.8 | 722.8 | 722 | 722 | 1.86 | 0 | 0 | 1.71 | 1.87 | 0 | 0 | 1.65 | 1.81 | 0 | 0 | 1.78 | 1.81 | 0 | 1.84 | 0 | 0 | 1.73 | 1.88 | 0 | 61735.67 | 2022/07/04 05:08:05 | 2022/07/03 18:19:12 | 6397 | 6282.5 | 6306.22 | 6260.56 | 6244.11 | 6272.14 | 6368.51 | 6340.91 | 6312.51 | 6312.85 | 1559.72 | 61732.24 | 0 | 63097.31 | 0
640 | VNM - Đà Nẵng - Nhà Máy | /BCG Energy | 1020C0058922/EM001020C0058922 | 2022-07-04 17:00:00 | 33.2 | 37.1 | 1.3 | N/A | 21.274 | 152.4 | Online | 1020C0058922/INVT_05 | Grid connected | 396.4 | 396.5 | 396.1 | 230.5 | 228.9 | 229.5 | 16.89 | 16.892 | 16.799 | 98.36 | 58.2 | 1 | 49.97 | 11.576 | -0.041 | 618.55 | 11.77 | 713.9 | 713.9 | 716.9 | 716.9 | 710.1 | 710.1 | 718.2 | 718.2 | 718.2 | 718.2 | 722 | 722 | 716.1 | 716.1 | 718.1 | 718.1 | 716.1 | 716.1 | 716 | 716 | 1.66 | 0 | 0 | 1.71 | 1.67 | 0 | 0 | 1.65 | 1.81 | 0 | 0 | 1.58 | 1.81 | 0 | 1.84 | 0 | 0 | 1.73 | 1.88 | 0 | 61736.66 | 2022/07/04 05:08:05 | 2022/07/03 18:19:12 | 6397.1 | 6282.6 | 6306.32 | 6260.66 | 6244.22 | 6272.25 | 6368.62 | 6341.01 | 6312.61 | 6312.96 | 1560.71 | 61733.23 | 0 | 63098.35 | 0
641 | VNM - Đà Nẵng - Nhà Máy | /BCG Energy | 1020C0058922/EM001020C0058922 | 2022-07-04 17:05:00 | 33.1 | 36.9 | 1.3 | N/A | 21.318 | 138.4 | Online | 1020C0058922/INVT_05 | Grid connected | 395.4 | 395.5 | 395.1 | 230.5 | 228.9 | 229.5 | 15.617 | 15.641 | 15.519 | 98.36 | 58 | 1 | 49.93 | 10.671 | 0.002 | 619.49 | 10.849 | 712.8 | 712.8 | 705 | 705 | 709.4 | 709.4 | 700.9 | 700.9 | 700.5 | 700.5 | 710.7 | 710.7 | 709.4 | 709.4 | 706.1 | 706.1 | 704.8 | 704.8 | 715.8 | 715.8 | 1.66 | 0 | 0 | 1.51 | 1.67 | 0 | 0 | 1.45 | 1.61 | 0 | 0 | 1.58 | 1.61 | 0 | 1.64 | 0 | 0 | 1.53 | 1.68 | 0 | 61737.6 | 2022/07/04 05:08:05 | 2022/07/03 18:19:12 | 6397.2 | 6282.69 | 6306.42 | 6260.75 | 6244.32 | 6272.34 | 6368.72 | 6341.11 | 6312.71 | 6313.06 | 1561.65 | 61734.17 | 0 | 63099.32 | 0
642 | VNM - Đà Nẵng - Nhà Máy | /BCG Energy | 1020C0058922/EM001020C0058922 | 2022-07-04 17:10:00 | 33 | 36.5 | 1.4 | N/A | 21.357 | 123.2 | Online | 1020C0058922/INVT_05 | Grid connected | 395 | 395.2 | 394.8 | 230.5 | 228.9 | 229.5 | 14.371 | 14.351 | 14.24 | 98.23 | 57.6 | 1 | 50.01 | 9.777 | -0.007 | 620.33 | 9.953 | 701.9 | 701.9 | 698.9 | 698.9 | 697.5 | 697.5 | 706.9 | 706.9 | 706.6 | 706.6 | 692.7 | 692.7 | 703.5 | 703.5 | 705.1 | 705.1 | 698.8 | 698.8 | 710 | 710 | 1.46 | 0 | 0 | 1.51 | 1.47 | 0 | 0 | 1.45 | 1.61 | 0 | 0 | 1.38 | 1.61 | 0 | 1.64 | 0 | 0 | 1.33 | 1.48 | 0 | 61738.44 | 2022/07/04 05:08:05 | 2022/07/03 18:19:12 | 6397.29 | 6282.78 | 6306.51 | 6260.83 | 6244.4 | 6272.42 | 6368.81 | 6341.2 | 6312.79 | 6313.15 | 1562.49 | 61735.01 | 0 | 63100.18 | 0
643 | VNM - Đà Nẵng - Nhà Máy | /BCG Energy | 1020C0058922/EM001020C0058922 | 2022-07-04 17:15:00 | 33.2 | 36.4 | 0 | N/A | 21.393 | 128.1 | Online | 1020C0058922/INVT_05 | Grid connected | 396 | 396 | 395.8 | 230.5 | 228.9 | 229.5 | 13.323 | 13.339 | 13.373 | 98.23 | 57.4 | 1 | 49.96 | 9.158 | -0.006 | 621.12 | 9.328 | 695.9 | 695.9 | 692.9 | 692.9 | 697.4 | 697.4 | 694.9 | 694.9 | 700.5 | 700.5 | 698.7 | 698.7 | 703.5 | 703.5 | 690.3 | 690.3 | 698.9 | 698.9 | 698 | 698 | 1.46 | 0 | 0 | 1.31 | 1.47 | 0 | 0 | 1.25 | 1.41 | 0 | 0 | 1.38 | 1.41 | 0 | 1.44 | 0 | 0 | 1.33 | 1.48 | 0 | 61739.24 | 2022/07/04 05:08:05 | 2022/07/03 18:19:12 | 6397.37 | 6282.86 | 6306.6 | 6260.91 | 6244.49 | 6272.5 | 6368.89 | 6341.29 | 6312.87 | 6313.23 | 1563.28 | 61735.8 | 0 | 63101.01 | 0
644 | VNM - Đà Nẵng - Nhà Máy | /BCG Energy | 1020C0058922/EM001020C0058922 | 2022-07-04 17:20:00 | 33 | 36.5 | 1.4 | N/A | 21.43 | 118.4 | Online | 1020C0058922/INVT_05 | Grid connected | 395.7 | 396 | 395.8 | 230.5 | 228.9 | 229.5 | 12.252 | 12.278 | 12.095 | 98.06 | 57.2 | 1 | 49.9 | 8.337 | 0.014 | 621.85 | 8.498 | 682.6 | 682.6 | 686.9 | 686.9 | 685.4 | 685.4 | 688.9 | 688.9 | 688.5 | 688.5 | 686.7 | 686.7 | 685.5 | 685.5 | 684.4 | 684.4 | 686.8 | 686.8 | 692 | 692 | 1.46 | 0 | 0 | 1.31 | 1.27 | 0 | 0 | 1.25 | 1.41 | 0 | 0 | 1.18 | 1.41 | 0 | 1.44 | 0 | 0 | 1.33 | 1.28 | 0 | 61739.96 | 2022/07/04 05:08:05 | 2022/07/03 18:19:12 | 6397.45 | 6282.93 | 6306.67 | 6260.98 | 6244.57 | 6272.57 | 6368.97 | 6341.36 | 6312.95 | 6313.31 | 1564.01 | 61736.53 | 0 | 63101.76 | 0
645 | VNM - Đà Nẵng - Nhà Máy | /BCG Energy | 1020C0058922/EM001020C0058922 | 2022-07-04 17:25:00 | 33.7 | 36.6 | 0.5 | N/A | 21.461 | 91.8 | Online | 1020C0058922/INVT_05 | Grid connected | 395.7 | 397 | 395.8 | 230.5 | 228.9 | 230.5 | 10.523 | 10.636 | 10.662 | 97.92 | 57 | 1 | 49.93 | 7.21 | -0.009 | 622.5 | 7.363 | 678 | 678 | 681 | 681 | 679.5 | 679.5 | 677 | 677 | 676.6 | 676.6 | 681.5 | 681.5 | 678.6 | 678.6 | 682.1 | 682.1 | 680.8 | 680.8 | 680 | 680 | 1.26 | 0 | 0 | 1.11 | 1.27 | 0 | 0 | 1.05 | 1.21 | 0 | 0 | 0.98 | 1.21 | 0 | 1.24 | 0 | 0 | 1.13 | 1.28 | 0 | 61740.61 | 2022/07/04 05:08:05 | 2022/07/03 18:19:12 | 6397.52 | 6283 | 6306.74 | 6261.04 | 6244.64 | 6272.64 | 6369.04 | 6341.44 | 6313.01 | 6313.38 | 1564.66 | 61737.18 | 0 | 63102.45 | 0
646 | VNM - Đà Nẵng - Nhà Máy | /BCG Energy | 1020C0058922/EM001020C0058922 | 2022-07-04 17:30:00 | 32.8 | 35.6 | 0.8 | N/A | 21.485 | 71.3 | Online | 1020C0058922/INVT_05 | Grid connected | 395.7 | 395.8 | 395.8 | 230.5 | 228.9 | 230.5 | 9.074 | 8.976 | 8.972 | 97.58 | 56.8 | 1 | 49.98 | 6.078 | -0.01 | 623.05 | 6.229 | 671.9 | 671.9 | 675 | 675 | 668 | 668 | 676.9 | 676.9 | 676.5 | 676.5 | 674.7 | 674.7 | 685 | 685 | 670.1 | 670.1 | 675.3 | 675.3 | 679.9 | 679.9 | 1.06 | 0 | 0 | 0.91 | 1.07 | 0 | 0 | 0.85 | 1.01 | 0 | 0 | 0.98 | 1.01 | 0 | 1.04 | 0 | 0 | 0.93 | 1.08 | 0 | 61741.16 | 2022/07/04 05:08:05 | 2022/07/03 18:19:12 | 6397.58 | 6283.05 | 6306.8 | 6261.1 | 6244.7 | 6272.7 | 6369.11 | 6341.5 | 6313.06 | 6313.44 | 1565.21 | 61737.73 | 0 | 63103.04 | 0
647 | VNM - Đà Nẵng - Nhà Máy | /BCG Energy | 1020C0058922/EM001020C0058922 | 2022-07-04 17:35:00 | 32.7 | 34.8 | 1.5 | N/A | 21.506 | 65.1 | Online | 1020C0058922/INVT_05 | Grid connected | 395.7 | 395.8 | 395.9 | 230.5 | 228.9 | 230.5 | 7.415 | 7.524 | 7.517 | 97.24 | 56.6 | 1 | 49.98 | 5.02 | -0.005 | 623.51 | 5.162 | 667.7 | 667.7 | 668.9 | 668.9 | 673.5 | 673.5 | 664.9 | 664.9 | 676.6 | 676.6 | 668.7 | 668.7 | 661.5 | 661.5 | 675.2 | 675.2 | 668.8 | 668.8 | 668 | 668 | 0.86 | 0 | 0 | 0.71 | 0.87 | 0 | 0 | 0.65 | 0.81 | 0 | 0 | 0.78 | 1.01 | 0 | 0.84 | 0 | 0 | 0.73 | 0.88 | 0 | 61741.63 | 2022/07/04 05:08:05 | 2022/07/03 18:19:12 | 6397.63 | 6283.1 | 6306.85 | 6261.14 | 6244.75 | 6272.74 | 6369.16 | 6341.55 | 6313.12 | 6313.5 | 1565.67 | 61738.19 | 0 | 63103.54 | 0
648 | VNM - Đà Nẵng - Nhà Máy | /BCG Energy | 1020C0058922/EM001020C0058922 | 2022-07-04 17:40:00 | 33.1 | 34.8 | 1.1 | N/A | 21.525 | 61.3 | Online | 1020C0058922/INVT_05 | Grid connected | 395.7 | 395.8 | 395.9 | 230.5 | 228.9 | 230.5 | 6.372 | 6.284 | 6.201 | 96.99 | 56.4 | 1 | 49.93 | 4.215 | 0.006 | 623.9 | 4.346 | 666.7 | 666.7 | 668.9 | 668.9 | 667.5 | 667.5 | 664.9 | 664.9 | 676.6 | 676.6 | 656.7 | 656.7 | 661.5 | 661.5 | 668.2 | 668.2 | 668.8 | 668.8 | 668 | 668 | 0.86 | 0 | 0 | 0.71 | 0.66 | 0 | 0 | 0.65 | 0.81 | 0 | 0 | 0.58 | 0.81 | 0 | 0.84 | 0 | 0 | 0.53 | 0.88 | 0 | 61742.01 | 2022/07/04 05:08:05 | 2022/07/03 18:19:12 | 6397.68 | 6283.15 | 6306.9 | 6261.17 | 6244.79 | 6272.78 | 6369.2 | 6341.59 | 6313.15 | 6313.54 | 1566.05 | 61738.57 | 0 | 63103.95 | 0
649 | VNM - Đà Nẵng - Nhà Máy | /BCG Energy | 1020C0058922/EM001020C0058922 | 2022-07-04 17:45:00 | 32.9 | 34.6 | 1.4 | N/A | 21.541 | 44.6 | Online | 1020C0058922/INVT_05 | Grid connected | 396.8 | 397.8 | 396.9 | 230.5 | 229.9 | 230.5 | 5.184 | 5.189 | 5.192 | 96.34 | 56.2 | 1 | 50.1 | 3.462 | -0.004 | 624.22 | 3.594 | 651.3 | 651.3 | 675.2 | 675.2 | 667.3 | 667.3 | 659 | 659 | 670.4 | 670.4 | 674.5 | 674.5 | 667.6 | 667.6 | 658.1 | 658.1 | 656.8 | 656.8 | 662.6 | 662.6 | 0.66 | 0 | 0 | 0.51 | 0.66 | 0 | 0 | 0.45 | 0.61 | 0 | 0 | 0.58 | 0.61 | 0 | 0.67 | 0 | 0 | 0.52 | 0.68 | 0 | 61742.33 | 2022/07/04 05:08:05 | 2022/07/03 18:19:12 | 6397.71 | 6283.18 | 6306.93 | 6261.21 | 6244.83 | 6272.81 | 6369.24 | 6341.63 | 6313.18 | 6313.58 | 1566.37 | 61738.89 | 0 | 63104.3 | 0
650 | VNM - Đà Nẵng - Nhà Máy | /BCG Energy | 1020C0058922/EM001020C0058922 | 2022-07-04 17:50:00 | 32.5 | 34.1 | 1.4 | N/A | 21.552 | 29.8 | Online | 1020C0058922/INVT_05 | Grid connected | 397.9 | 397.6 | 398 | 231.5 | 229.9 | 231.6 | 3.921 | 3.97 | 3.971 | 95.94 | 56.2 | 1 | 50.15 | 2.646 | -0.029 | 624.47 | 2.76 | 641.9 | 641.9 | 656.9 | 656.9 | 661.4 | 661.4 | 646.9 | 646.9 | 659.3 | 659.3 | 644.7 | 644.7 | 643.5 | 643.5 | 662.6 | 662.6 | 668.8 | 668.8 | 650.2 | 650.2 | 0.44 | 0 | 0 | 0.51 | 0.46 | 0 | 0 | 0.45 | 0.61 | 0 | 0 | 0.38 | 0.61 | 0 | 0.47 | 0 | 0 | 0.31 | 0.48 | 0 | 61742.58 | 2022/07/04 05:08:05 | 2022/07/03 18:19:12 | 6397.74 | 6283.2 | 6306.96 | 6261.23 | 6244.86 | 6272.84 | 6369.27 | 6341.66 | 6313.2 | 6313.61 | 1566.62 | 61739.14 | 0 | 63104.57 | 0
651 | VNM - Đà Nẵng - Nhà Máy | /BCG Energy | 1020C0058922/EM001020C0058922 | 2022-07-04 17:55:00 | 32 | 33.3 | 1.9 | N/A | 21.56 | 22.5 | Online | 1020C0058922/INVT_05 | Grid connected | 396.8 | 397.6 | 396.9 | 231.5 | 229.9 | 230.6 | 2.89 | 2.949 | 2.95 | 94.24 | 56 | 1 | 49.93 | 1.955 | -0.025 | 624.66 | 2.075 | 646.3 | 646.3 | 657 | 657 | 637.5 | 637.5 | 622.9 | 622.9 | 651.7 | 651.7 | 627.8 | 627.8 | 648.4 | 648.4 | 652.1 | 652.1 | 630.3 | 630.3 | 633.6 | 633.6 | 0.44 | 0 | 0 | 0.31 | 0.46 | 0 | 0 | 0.25 | 0.41 | 0 | 0 | 0.38 | 0.41 | 0 | 0.47 | 0 | 0 | 0.31 | 0.48 | 0 | 61742.77 | 2022/07/04 05:08:05 | 2022/07/03 18:19:12 | 6397.76 | 6283.22 | 6306.98 | 6261.25 | 6244.88 | 6272.85 | 6369.29 | 6341.68 | 6313.23 | 6313.63 | 1566.82 | 61739.34 | 0 | 63104.77 | 0
652 | VNM - Đà Nẵng - Nhà Máy | /BCG Energy | 1020C0058922/EM001020C0058922 | 2022-07-04 18:00:00 | 31.8 | 32.7 | 0 | N/A | 21.565 | 15.1 | Online | 1020C0058922/INVT_05 | Grid connected | 397.8 | 398.6 | 397.9 | 231.5 | 229.9 | 231.6 | 1.864 | 1.926 | 1.929 | 94.06 | 56 | 1 | 49.95 | 1.246 | 0.006 | 624.8 | 1.324 | 641.9 | 641.9 | 626.9 | 626.9 | 613.4 | 613.4 | 616.9 | 616.9 | 618.1 | 618.1 | 619.5 | 619.5 | 618.3 | 618.3 | 629 | 629 | 626.8 | 626.8 | 620.6 | 620.6 | 0.44 | 0 | 0 | 0.31 | 0.26 | 0 | 0 | 0.25 | 0.41 | 0 | 0 | 0.18 | 0.41 | 0 | 0.27 | 0 | 0 | 0.31 | 0.28 | 0 | 61742.91 | 2022/07/04 05:08:05 | 2022/07/03 18:19:12 | 6397.78 | 6283.24 | 6307 | 6261.27 | 6244.89 | 6272.87 | 6369.31 | 6341.69 | 6313.24 | 6313.65 | 1566.95 | 61739.47 | 0 | 63104.94 | 0
653 | VNM - Đà Nẵng - Nhà Máy | /BCG Energy | 1020C0058922/EM001020C0058922 | 2022-07-04 18:05:00 | 31.6 | 32.2 | 0 | N/A | 21.569 | 8.3 | Online | 1020C0058922/INVT_05 | Grid connected | 396.8 | 397.6 | 396.9 | 231.5 | 229.9 | 231.6 | 1.053 | 0.901 | 0.912 | 85.02 | 55.6 | 1 | 49.9 | 0.603 | -0.006 | 624.87 | 0.699 | 609.8 | 609.8 | 578.9 | 578.9 | 589.4 | 589.4 | 604.9 | 604.9 | 586.8 | 586.8 | 596.1 | 596.1 | 614 | 614 | 592.1 | 592.1 | 588.5 | 588.5 | 589 | 589 | 0.24 | 0 | 0 | 0.11 | 0.26 | 0 | 0 | 0.05 | 0.21 | 0 | 0 | 0.18 | 0.21 | 0 | 0.27 | 0 | 0 | 0.11 | 0.28 | 0 | 61742.98 | 2022/07/04 05:08:05 | 2022/07/03 18:19:12 | 6397.79 | 6283.24 | 6307.01 | 6261.27 | 6244.91 | 6272.88 | 6369.32 | 6341.71 | 6313.24 | 6313.66 | 1567.02 | 61739.54 | 0 | 63105.03 | 0
654 | VNM - Đà Nẵng - Nhà Máy | /BCG Energy | 1020C0058922/EM001020C0058922 | 2022-07-04 18:10:00 | 31.5 | 31.8 | 0 | N/A | 21.571 | 3.4 | Online | 1020C0058922/INVT_05 | Grid connected | 397.7 | 398.5 | 397.9 | 231.5 | 229.9 | 231.5 | 0.247 | 0.287 | 0.304 | 81.51 | 55.6 | 0.979 | 50.16 | 0.151 | -0.033 | 624.9 | 0.179 | 564.2 | 564.2 | 528.4 | 528.4 | 586.7 | 586.7 | 574.9 | 574.9 | 562.5 | 562.5 | 596.7 | 596.7 | 559.4 | 559.4 | 585.3 | 585.3 | 578.8 | 578.8 | 584 | 584 | 0.24 | 0 | 0 | -0.01 | 0.26 | 0 | 0 | -0.01 | 0.21 | 0 | 0 | -0.01 | 0.21 | 0 | 0.07 | 0 | 0 | -0.01 | 0.28 | 0 | 61743.01 | 2022/07/04 05:08:05 | 2022/07/03 18:19:12 | 6397.79 | 6283.24 | 6307.02 | 6261.27 | 6244.91 | 6272.88 | 6369.32 | 6341.71 | 6313.24 | 6313.66 | 1567.05 | 61739.57 | 0 | 63105.04 | 0
655 | VNM - Đà Nẵng - Nhà Máy | /BCG Energy | 1020C0058922/EM001020C0058922 | 2022-07-04 18:15:00 | 31.4 | 31.6 | 0 | N/A | 21.571 | 1.6 | Online | 1020C0058922/INVT_05 | Grid connected | 396.6 | 397.4 | 396.8 | 230.5 | 229.9 | 231.5 | 0.185 | 0.185 | 0.1 | 74.58 | 55.4 | 0.666 | 50.09 | 0.014 | -0.012 | 624.91 | 0.017 | 533.9 | 533.9 | 509.4 | 509.4 | 523.4 | 523.4 | 559.5 | 559.5 | 574.6 | 574.6 | 560.7 | 560.7 | 547.5 | 547.5 | 561 | 561 | 512.8 | 512.8 | 572 | 572 | 0.24 | 0 | 0 | -0.01 | 0.06 | 0 | 0 | -0.01 | 0.21 | 0 | 0 | -0.01 | 0.21 | 0 | 0.07 | 0 | 0 | -0.01 | 0.08 | 0 | 61743.02 | 2022/07/04 05:08:05 | 2022/07/03 18:19:12 | 6397.8 | 6283.24 | 6307.02 | 6261.27 | 6244.91 | 6272.88 | 6369.33 | 6341.71 | 6313.25 | 6313.67 | 1567.06 | 61739.58 | 0 | 63105.08 | 0
656 | VNM - Đà Nẵng - Nhà Máy | /BCG Energy | 1020C0058922/EM001020C0058922 | 2022-07-04 18:20:00 | 31.3 | 31.3 | 0 | N/A | 21.572 | 0.8 | Online | 1020C0058922/INVT_05 | Standby : sunlight detection | 397.1 | 397.7 | 397.4 | 231.7 | 230.5 | 230.3 | 0 | 0 | 0 | 0 | 55.2 | 0 | 49.93 | 0 | 0 | 624.91 | 0 | 461.5 | 461.5 | 461.9 | 461.9 | 461.5 | 461.5 | 461.9 | 461.9 | 460.7 | 460.7 | 461.7 | 461.7 | 461.1 | 461.1 | 461.9 | 461.9 | 461.5 | 461.5 | 461.5 | 461.5 | 0 | 0 | 0 | 0 | 0 | 0 | 0 | 0 | 0 | 0 | 0 | 0 | 0 | 0 | 0 | 0 | 0 | 0 | 0 | 0 | 61743.02 | 2022/07/04 05:08:05 | 2022/07/04 18:16:44 | 6397.8 | 6283.25 | 6307.02 | 6261.27 | 6244.92 | 6272.88 | 6369.33 | 6341.71 | 6313.25 | 6313.67 | 1567.06 | 61739.58 | 0 | 63105.1 | 0
657 | VNM - Đà Nẵng - Nhà Máy | /BCG Energy | 1020C0058922/EM001020C0058922 | 2022-07-04 18:25:00 | 31.2 | 31.2 | 0 | N/A | 21.572 | 0.1 | Online | 1020C0058922/INVT_05 | Standby : initialization | 396.1 | 396.6 | 396.4 | 231.7 | 230.5 | 229.2 | 0 | 0 | 0 | 0 | 55 | 0 | 49.82 | 0 | 0 | 624.91 | 0 | 167.8 | 167.8 | 167.5 | 167.5 | 167.3 | 167.3 | 167.4 | 167.4 | 166.7 | 166.7 | 167.3 | 167.3 | 167.5 | 167.5 | 167.5 | 167.5 | 167.6 | 167.6 | 167.7 | 167.7 | 0 | 0 | 0 | 0 | 0 | 0 | 0 | 0 | 0 | 0 | 0 | 0 | 0 | 0 | 0 | 0 | 0 | 0 | 0 | 0 | 61743.02 | 2022/07/04 05:08:05 | 2022/07/04 18:16:44 | 6397.8 | 6283.25 | 6307.02 | 6261.27 | 6244.92 | 6272.88 | 6369.33 | 6341.71 | 6313.25 | 6313.67 | 1567.06 | 61739.58 | 0 | 63105.1 | 0
658 | VNM - Đà Nẵng - Nhà Máy | /BCG Energy | 1020C0058922/EM001020C0058922 | 2022-07-04 18:30:00 | 31.4 | 31.1 | 0 | N/A | 21.572 | 0 | Online | 1020C0058922/INVT_05 | Standby : initialization | 396.1 | 396.6 | 396.4 | 231.7 | 230.5 | 229.2 | 0 | 0 | 0 | 0 | 55 | 0 | 49.82 | 0 | 0 | 624.91 | 0 | 167.8 | 167.8 | 167.5 | 167.5 | 167.3 | 167.3 | 167.4 | 167.4 | 166.7 | 166.7 | 167.3 | 167.3 | 167.5 | 167.5 | 167.5 | 167.5 | 167.6 | 167.6 | 167.7 | 167.7 | 0 | 0 | 0 | 0 | 0 | 0 | 0 | 0 | 0 | 0 | 0 | 0 | 0 | 0 | 0 | 0 | 0 | 0 | 0 | 0 | 61743.02 | 2022/07/04 05:08:05 | 2022/07/04 18:16:44 | 6397.8 | 6283.25 | 6307.02 | 6261.27 | 6244.92 | 6272.88 | 6369.33 | 6341.71 | 6313.25 | 6313.67 | 1567.06 | 61739.58 | 0 | 63105.1 | 0
659 | VNM - Đà Nẵng - Nhà Máy | /BCG Energy | 1020C0058922/EM001020C0058922 | 2022-07-04 18:35:00 | 31 | 31 | 0 | N/A | 21.572 | 0 | Online | 1020C0058922/INVT_05 | Standby : no sunlight | N/A | N/A | N/A | 0 | 0 | 0 | 0 | 0 | 0 | 0 | 54.7 | 0 | 0 | 0 | 0 | 624.91 | 0 | 0 | 0 | 0 | 0 | 0 | 0 | 0 | 0 | 0 | 0 | 0 | 0 | 0 | 0 | 0 | 0 | 0 | 0 | 0 | 0 | 0 | 0 | 0 | 0 | 0 | 0 | 0 | 0 | 0 | 0 | 0 | 0 | 0 | 0 | 0 | 0 | 0 | 0 | 0 | 0 | 61743.02 | 2022/07/04 05:08:05 | 2022/07/04 18:16:44 | 6397.8 | 6283.25 | 6307.02 | 6261.27 | 6244.92 | 6272.88 | 6369.33 | 6341.71 | 6313.25 | 6313.67 | N/A | N/A | -0.1 | 63105.1 | 0
660 | VNM - Đà Nẵng - Nhà Máy | /BCG Energy | 1020C0058922/EM001020C0058922 | 2022-07-05 00:00:00 | 29.1 | 29.1 | 0.8 | N/A | 0 | 0 | Online | 1020C0058922/INVT_05 | N/A | N/A | N/A | N/A | 0 | 0 | 0 | 0 | 0 | 0 | 0 | 46 | 0 | 0 | 0 | 0 | 0 | 0 | 0 | 0 | 0 | 0 | 0 | 0 | 0 | 0 | 0 | 0 | 0 | 0 | 0 | 0 | 0 | 0 | 0 | 0 | 0 | 0 | 0 | 0 | 0 | 0 | 0 | 0 | 0 | 0 | 0 | 0 | 0 | 0 | 0 | 0 | 0 | 0 | 0 | 0 | 0 | 0 | 61743.02 | N/A | N/A | 6397.8 | 6283.25 | 6307.02 | 6261.27 | 6244.92 | 6272.88 | 6369.33 | 6341.71 | 6313.25 | 6313.67 | N/A | N/A | -0.1 | 63105.1 | 0
661 | VNM - Đà Nẵng - Nhà Máy | /BCG Energy | 1020C0058922/EM001020C0058922 | 2022-07-05 04:55:00 | 28 | 27.9 | 2.2 | N/A | 0 | 0.3 | Online | 1020C0058922/INVT_05 | Standby : initialization | 0 | 0 | 0 | 0 | 0 | 0 | 0 | 0 | 0 | 0 | 44.3 | 0 | 0 | 0 | 0 | 0 | 0 | 0 | 0 | 0 | 0 | 0 | 0 | 0 | 0 | 0 | 0 | 0 | 0 | 0 | 0 | 0 | 0 | 0 | 0 | 0 | 0 | 0 | 0 | 0 | 0 | 0 | 0 | 0 | 0 | 0 | 0 | 0 | 0 | 0 | 0 | 0 | 0 | 0 | 0 | 0 | 0 | 61743.02 | 2022/07/04 05:08:05 | 2022/07/04 18:16:44 | 6397.8 | 6283.25 | 6307.02 | 6261.27 | 6244.92 | 6272.88 | 6369.33 | 6341.71 | 6313.25 | 6313.67 | 1567.06 | 61739.58 | -0.1 | 63105.1 | 0
662 | VNM - Đà Nẵng - Nhà Máy | /BCG Energy | 1020C0058922/EM001020C0058922 | 2022-07-05 05:00:00 | 28.1 | 28 | 1.2 | N/A | 0 | 1.1 | Online | 1020C0058922/INVT_05 | Standby : sunlight detection | 397.5 | 398.4 | 396.8 | 231.3 | 230.8 | 230.9 | 0 | 0 | 0 | 0 | 43.7 | 0 | 50.01 | 0 | 0 | 0 | 0 | 633.8 | 633.8 | 631.4 | 631.4 | 630.8 | 630.8 | 624.5 | 624.5 | 632.2 | 632.2 | 633.7 | 633.7 | 632.2 | 632.2 | 626.5 | 626.5 | 634.5 | 634.5 | 627.4 | 627.4 | 0 | 0 | 0 | 0 | 0 | 0 | 0 | 0 | 0 | 0 | 0 | 0 | 0 | 0 | 0 | 0 | 0 | 0 | 0 | 0 | 61743.02 | 2022/07/04 05:08:05 | 2022/07/04 18:16:44 | 6397.8 | 6283.25 | 6307.02 | 6261.27 | 6244.92 | 6272.88 | 6369.33 | 6341.71 | 6313.25 | 6313.67 | 1567.06 | 61739.58 | 0 | 63105.1 | 0
663 | VNM - Đà Nẵng - Nhà Máy | /BCG Energy | 1020C0058922/EM001020C0058922 | 2022-07-05 05:05:00 | 28.5 | 28.3 | 2.1 | N/A | 0 | 2.3 | Online | 1020C0058922/INVT_05 | Grid connected | 396.7 | 396.8 | 396.9 | 230.5 | 229.6 | 230.9 | 0.127 | 0.127 | 0.127 | 73.97 | 42.9 | 0.979 | 50.03 | 0.088 | -0.019 | 0 | 0.129 | 482.3 | 482.3 | 581.5 | 581.5 | 524.1 | 524.1 | 527.3 | 527.3 | 504.2 | 504.2 | 504.5 | 504.5 | 498.8 | 498.8 | 511.3 | 511.3 | 522.4 | 522.4 | 533.5 | 533.5 | 0.06 | -0.04 | 0.04 | -0.02 | 0.05 | -0.03 | 0.04 | -0.03 | 0.06 | -0.04 | 0.04 | -0.02 | 0.07 | -0.04 | 0.07 | -0.04 | 0.04 | -0.03 | 0.06 | -0.03 | 61743.02 | 2022/07/05 05:03:06 | 2022/07/04 18:16:44 | 6397.8 | 6283.25 | 6307.02 | 6261.27 | 6244.92 | 6272.88 | 6369.33 | 6341.72 | 6313.25 | 6313.67 | 1567.06 | 61739.58 | 0 | 63105.11 | 0
664 | VNM - Đà Nẵng - Nhà Máy | /BCG Energy | 1020C0058922/EM001020C0058922 | 2022-07-05 05:10:00 | 28.8 | 28.6 | 2.3 | N/A | 0.001 | 3.9 | Online | 1020C0058922/INVT_05 | Grid connected | 395.9 | 396.8 | 396 | 230.5 | 229.6 | 230.9 | 0.285 | 0.284 | 0.285 | 78.74 | 43.9 | 0.998 | 49.94 | 0.246 | -0.022 | 0.01 | 0.323 | 484.9 | 484.9 | 553 | 553 | 580.5 | 580.5 | 508.5 | 508.5 | 552.2 | 552.2 | 570.6 | 570.6 | 510.8 | 510.8 | 553.3 | 553.3 | 456.5 | 456.5 | 520.5 | 520.5 | 0.06 | -0.04 | 0.04 | 0.01 | 0.05 | -0.03 | 0.04 | 0.01 | 0.06 | -0.04 | 0.04 | 0.01 | 0.07 | -0.04 | 0.07 | -0.04 | 0.04 | 0.01 | 0.06 | -0.03 | 61743.03 | 2022/07/05 05:03:06 | 2022/07/04 18:16:44 | 6397.8 | 6283.25 | 6307.02 | 6261.28 | 6244.92 | 6272.88 | 6369.33 | 6341.72 | 6313.25 | 6313.67 | 1567.07 | 61739.59 | 0 | 63105.12 | 0
665 | VNM - Đà Nẵng - Nhà Máy | /BCG Energy | 1020C0058922/EM001020C0058922 | 2022-07-05 05:15:00 | 28.7 | 28.7 | 1 | N/A | 0.003 | 7.9 | Online | 1020C0058922/INVT_05 | Grid connected | 395.9 | 396.8 | 396 | 230.5 | 229.6 | 230.9 | 0.89 | 0.887 | 0.889 | 85.3 | 44.7 | 0.997 | 50 | 0.675 | -0.004 | 0.05 | 0.791 | 569.9 | 569.9 | 593.7 | 593.7 | 563.4 | 563.4 | 599.5 | 599.5 | 576.3 | 576.3 | 576.5 | 576.5 | 528.8 | 528.8 | 583.4 | 583.4 | 468.6 | 468.6 | 503.4 | 503.4 | 0.06 | -0.04 | 0.04 | 0.01 | 0.05 | -0.03 | 0.04 | 0.01 | 0.06 | -0.04 | 0.04 | 0.01 | 0.07 | -0.04 | 0.07 | -0.04 | 0.04 | 0.01 | 0.06 | -0.03 | 61743.07 | 2022/07/05 05:03:06 | 2022/07/04 18:16:44 | 6397.81 | 6283.25 | 6307.03 | 6261.28 | 6244.93 | 6272.89 | 6369.34 | 6341.73 | 6313.25 | 6313.68 | 1567.11 | 61739.63 | 0 | 63105.19 | 0
666 | VNM - Đà Nẵng - Nhà Máy | /BCG Energy | 1020C0058922/EM001020C0058922 | 2022-07-05 05:20:00 | 28.8 | 28.9 | 1.5 | N/A | 0.006 | 13.9 | Online | 1020C0058922/INVT_05 | Grid connected | 397 | 397.8 | 397 | 230.5 | 230.6 | 230.9 | 1.862 | 1.857 | 1.861 | 94.06 | 45.1 | 0.997 | 50.14 | 1.341 | 0.038 | 0.13 | 1.425 | 645.1 | 645.1 | 613.1 | 613.1 | 632.4 | 632.4 | 629.3 | 629.3 | 636.3 | 636.3 | 618.1 | 618.1 | 624.8 | 624.8 | 631.3 | 631.3 | 450.1 | 450.1 | 613.6 | 613.6 | 0.26 | -0.04 | 0.04 | 0.01 | 0.25 | -0.03 | 0.04 | 0.01 | 0.26 | -0.04 | 0.04 | 0.01 | 0.27 | -0.04 | 0.27 | -0.04 | 0.04 | 0.01 | 0.26 | -0.03 | 61743.15 | 2022/07/05 05:03:06 | 2022/07/04 18:16:44 | 6397.82 | 6283.26 | 6307.04 | 6261.29 | 6244.94 | 6272.89 | 6369.35 | 6341.74 | 6313.26 | 6313.69 | 1567.19 | 61739.71 | 0 | 63105.28 | 0
667 | VNM - Đà Nẵng - Nhà Máy | /BCG Energy | 1020C0058922/EM001020C0058922 | 2022-07-05 05:25:00 | 28.7 | 29 | 1.4 | N/A | 0.011 | 21.1 | Online | 1020C0058922/INVT_05 | Grid connected : power limited | 395.8 | 396.8 | 396 | 230.5 | 229.6 | 230.9 | 3.201 | 3.19 | 3.197 | 95.28 | 45.5 | 1 | 50.03 | 2.207 | -0.026 | 0.25 | 2.317 | 667 | 667 | 655 | 655 | 648.8 | 648.8 | 643.1 | 643.1 | 654.3 | 654.3 | 642.8 | 642.8 | 636.7 | 636.7 | 649.8 | 649.8 | 648.5 | 648.5 | 637 | 637 | 0.26 | -0.04 | 0.04 | 0.27 | 0.25 | -0.03 | 0.04 | 0.26 | 0.38 | -0.04 | 0.04 | 0.27 | 0.37 | -0.04 | 0.37 | -0.04 | 0.04 | 0.26 | 0.35 | -0.03 | 61743.27 | 2022/07/05 05:03:06 | 2022/07/04 18:16:44 | 6397.83 | 6283.28 | 6307.06 | 6261.3 | 6244.95 | 6272.9 | 6369.36 | 6341.75 | 6313.28 | 6313.7 | 1567.31 | 61739.83 | 0 | 63105.41 | 0
668 | VNM - Đà Nẵng - Nhà Máy | /BCG Energy | 1020C0058922/EM001020C0058922 | 2022-07-05 05:30:00 | 29.1 | 29.3 | 1.7 | N/A | 0.019 | 29.5 | Online | 1020C0058922/INVT_05 | Grid connected | 395.8 | 396.6 | 396.7 | 230.5 | 229.6 | 230.9 | 4.443 | 4.448 | 4.438 | 96.34 | 45.9 | 1 | 50.08 | 3.165 | -0.006 | 0.47 | 3.286 | 661.8 | 661.8 | 667 | 667 | 672.7 | 672.7 | 660.9 | 660.9 | 666.4 | 666.4 | 660.6 | 660.6 | 654.8 | 654.8 | 649.5 | 649.5 | 666.5 | 666.5 | 649.3 | 649.3 | 0.46 | -0.04 | 0.04 | 0.27 | 0.45 | -0.03 | 0.04 | 0.26 | 0.38 | -0.04 | 0.04 | 0.27 | 0.37 | -0.04 | 0.37 | -0.04 | 0.04 | 0.26 | 0.35 | -0.03 | 61743.49 | 2022/07/05 05:03:06 | 2022/07/04 18:16:44 | 6397.86 | 6283.3 | 6307.08 | 6261.32 | 6244.98 | 6272.92 | 6369.39 | 6341.78 | 6313.3 | 6313.73 | 1567.53 | 61740.05 | 0 | 63105.66 | 0
669 | VNM - Đà Nẵng - Nhà Máy | /BCG Energy | 1020C0058922/EM001020C0058922 | 2022-07-05 05:35:00 | 29.4 | 29.7 | 1.8 | N/A | 0.029 | 41.3 | Online | 1020C0058922/INVT_05 | Grid connected | 396.8 | 397.7 | 396.6 | 230.5 | 229.6 | 230.9 | 6.571 | 6.563 | 6.561 | 96.99 | 46.3 | 1 | 50.13 | 4.509 | 0.03 | 0.79 | 4.649 | 666.9 | 666.9 | 667.1 | 667.1 | 667.3 | 667.3 | 678.3 | 678.3 | 666.3 | 666.3 | 697.1 | 697.1 | 661.3 | 661.3 | 684.4 | 684.4 | 690.6 | 690.6 | 680.6 | 680.6 | 0.66 | -0.04 | 0.04 | 0.47 | 0.65 | -0.03 | 0.04 | 0.46 | 0.58 | -0.04 | 0.04 | 0.47 | 0.57 | -0.04 | 0.57 | -0.04 | 0.04 | 0.47 | 0.55 | -0.03 | 61743.81 | 2022/07/05 05:03:06 | 2022/07/04 18:16:44 | 6397.9 | 6283.33 | 6307.12 | 6261.35 | 6245.01 | 6272.96 | 6369.43 | 6341.81 | 6313.32 | 6313.76 | 1567.85 | 61740.37 | 0 | 63105.99 | 0
670 | VNM - Đà Nẵng - Nhà Máy | /BCG Energy | 1020C0058922/EM001020C0058922 | 2022-07-05 05:40:00 | 29.3 | 30 | 1.1 | N/A | 0.043 | 51.3 | Online | 1020C0058922/INVT_05 | Grid connected | 396.8 | 397.7 | 397.7 | 230.5 | 230.6 | 230.9 | 8.129 | 8.282 | 8.231 | 97.58 | 46.7 | 1 | 50.08 | 5.674 | -0.012 | 1.21 | 5.815 | 679 | 679 | 673 | 673 | 678.8 | 678.8 | 673 | 673 | 672.3 | 672.3 | 678.5 | 678.5 | 677.9 | 677.9 | 679.4 | 679.4 | 684.6 | 684.6 | 690.1 | 690.1 | 0.86 | -0.04 | 0.04 | 0.67 | 0.85 | -0.03 | 0.04 | 0.66 | 0.78 | -0.04 | 0.04 | 0.67 | 0.77 | -0.04 | 0.77 | -0.04 | 0.04 | 0.67 | 0.75 | -0.03 | 61744.23 | 2022/07/05 05:03:06 | 2022/07/04 18:16:44 | 6397.94 | 6283.38 | 6307.16 | 6261.39 | 6245.06 | 6273 | 6369.47 | 6341.86 | 6313.37 | 6313.81 | 1568.27 | 61740.79 | 0 | 63106.44 | 0
671 | VNM - Đà Nẵng - Nhà Máy | /BCG Energy | 1020C0058922/EM001020C0058922 | 2022-07-05 05:45:00 | 29.7 | 30.5 | 1.5 | N/A | 0.061 | 67.7 | Online | 1020C0058922/INVT_05 | Grid connected | 397.8 | 398.7 | 397.7 | 231.6 | 230.6 | 231.9 | 10.89 | 10.823 | 10.777 | 97.83 | 46.9 | 1 | 50.13 | 7.578 | 0.01 | 1.76 | 7.739 | 684.9 | 684.9 | 691 | 691 | 695.2 | 695.2 | 689.3 | 689.3 | 678.3 | 678.3 | 686.2 | 686.2 | 689.8 | 689.8 | 684 | 684 | 678.5 | 678.5 | 715 | 715 | 1.06 | -0.04 | 0.04 | 1.07 | 1.05 | -0.03 | 0.04 | 0.86 | 1.18 | -0.04 | 0.04 | 0.87 | 1.18 | -0.04 | 1.17 | -0.04 | 0.04 | 0.87 | 0.95 | -0.03 | 61744.78 | 2022/07/05 05:03:06 | 2022/07/04 18:16:44 | 6398 | 6283.44 | 6307.22 | 6261.45 | 6245.12 | 6273.06 | 6369.53 | 6341.92 | 6313.42 | 6313.86 | 1568.83 | 61741.35 | 0 | 63107.02 | 0
672 | VNM - Đà Nẵng - Nhà Máy | /BCG Energy | 1020C0058922/EM001020C0058922 | 2022-07-05 05:50:00 | 30 | 31.1 | 2.6 | N/A | 0.083 | 82 | Online | 1020C0058922/INVT_05 | Grid connected | 397.7 | 398.7 | 398.5 | 231.6 | 230.6 | 231.9 | 11.334 | 11.294 | 11.25 | 97.93 | 47.3 | 1 | 50.21 | 7.899 | 0.023 | 2.42 | 8.066 | 753.5 | 753.5 | 754.1 | 754.1 | 753.4 | 753.4 | 752.6 | 752.6 | 751.6 | 751.6 | 752.4 | 752.4 | 753.6 | 753.6 | 753.1 | 753.1 | 752.3 | 752.3 | 753.5 | 753.5 | 1.06 | -0.04 | 0.04 | 1.07 | 1.05 | -0.03 | 0.04 | 1.06 | 1.18 | -0.04 | 0.04 | 1.07 | 1.18 | -0.04 | 1.17 | -0.04 | 0.04 | 1.07 | 0.95 | -0.03 | 61745.44 | 2022/07/05 05:03:06 | 2022/07/04 18:16:44 | 6398.07 | 6283.5 | 6307.3 | 6261.52 | 6245.19 | 6273.13 | 6369.6 | 6341.99 | 6313.49 | 6313.93 | 1569.49 | 61742.01 | 0 | 63107.72 | 0
673 | VNM - Đà Nẵng - Nhà Máy | /BCG Energy | 1020C0058922/EM001020C0058922 | 2022-07-05 05:55:00 | 30.4 | 31.5 | 2.8 | N/A | 0.11 | 93.3 | Online | 1020C0058922/INVT_05 | Grid connected | 396.7 | 397.8 | 396.5 | 230.6 | 229.6 | 230.8 | 15.183 | 15.176 | 15.113 | 98.35 | 47.5 | 1 | 50.14 | 10.528 | 0.044 | 3.13 | 10.706 | 690.9 | 690.9 | 686.7 | 686.7 | 692.1 | 692.1 | 696.9 | 696.9 | 696.2 | 696.2 | 685.9 | 685.9 | 696.8 | 696.8 | 691.4 | 691.4 | 696.6 | 696.6 | 693 | 693 | 1.53 | -0.04 | 0.04 | 1.49 | 1.49 | -0.03 | 0.04 | 1.26 | 1.58 | -0.04 | 0.04 | 1.47 | 1.61 | -0.04 | 1.42 | -0.04 | 0.04 | 1.29 | 1.37 | -0.03 | 61746.15 | 2022/07/05 05:03:06 | 2022/07/04 18:16:44 | 6398.15 | 6283.58 | 6307.37 | 6261.59 | 6245.26 | 6273.2 | 6369.68 | 6342.07 | 6313.57 | 6314 | 1570.2 | 61742.72 | 0 | 63108.47 | 0
674 | VNM - Đà Nẵng - Nhà Máy | /BCG Energy | 1020C0058922/EM001020C0058922 | 2022-07-05 06:00:00 | 30.1 | 32 | 1.5 | N/A | 0.14 | 111 | Online | 1020C0058922/INVT_05 | Grid connected | 396.7 | 397 | 396.5 | 230.6 | 230.6 | 230.8 | 18.271 | 18.251 | 18.205 | 98.35 | 47.7 | 1 | 50.1 | 12.666 | -0.009 | 4.1 | 12.883 | 702.7 | 702.7 | 690.4 | 690.4 | 697.3 | 697.3 | 696.9 | 696.9 | 690.2 | 690.2 | 696.2 | 696.2 | 690.8 | 690.8 | 697.3 | 697.3 | 697.6 | 697.6 | 694 | 694 | 1.73 | -0.04 | 0.04 | 1.7 | 1.89 | -0.03 | 0.04 | 1.66 | 1.78 | -0.04 | 0.04 | 1.67 | 1.81 | -0.04 | 1.83 | -0.04 | 0.04 | 1.69 | 1.77 | -0.03 | 61747.12 | 2022/07/05 05:03:06 | 2022/07/04 18:16:44 | 6398.25 | 6283.68 | 6307.47 | 6261.69 | 6245.36 | 6273.29 | 6369.78 | 6342.17 | 6313.66 | 6314.1 | 1571.17 | 61743.69 | 0 | 63109.45 | 0
675 | VNM - Đà Nẵng - Nhà Máy | /BCG Energy | 1020C0058922/EM001020C0058922 | 2022-07-05 06:05:00 | 31 | 32.6 | 2.1 | N/A | 0.175 | 124.9 | Online | 1020C0058922/INVT_05 | Grid connected | 397 | 398.1 | 397.6 | 230.6 | 229.6 | 230.8 | 20.43 | 20.425 | 20.421 | 98.35 | 48.1 | 1 | 50.13 | 14.226 | -0.053 | 5.2 | 14.473 | 697 | 697 | 696.3 | 696.3 | 696.7 | 696.7 | 696.9 | 696.9 | 702.3 | 702.3 | 701.4 | 701.4 | 695.3 | 695.3 | 697.4 | 697.4 | 702.1 | 702.1 | 691 | 691 | 1.93 | -0.04 | 0.04 | 1.9 | 2.1 | -0.03 | 0.04 | 1.86 | 1.98 | -0.04 | 0.04 | 1.87 | 2.01 | -0.04 | 2.03 | -0.04 | 0.04 | 1.9 | 1.97 | -0.03 | 61748.22 | 2022/07/05 05:03:06 | 2022/07/04 18:16:44 | 6398.36 | 6283.78 | 6307.58 | 6261.79 | 6245.47 | 6273.4 | 6369.89 | 6342.28 | 6313.76 | 6314.2 | 1572.28 | 61744.8 | 0 | 63110.59 | 0
676 | VNM - Đà Nẵng - Nhà Máy | /BCG Energy | 1020C0058922/EM001020C0058922 | 2022-07-05 06:10:00 | 31.2 | 33.3 | 2.3 | N/A | 0.215 | 143.7 | Online | 1020C0058922/INVT_05 | Grid connected | 399 | 399.1 | 399 | 231.6 | 230.6 | 231.8 | 23.685 | 23.701 | 23.6 | 98.64 | 48.3 | 1 | 50.14 | 16.496 | -0.058 | 6.48 | 16.726 | 696.9 | 696.9 | 694.1 | 694.1 | 700.1 | 700.1 | 696.9 | 696.9 | 702.2 | 702.2 | 699.8 | 699.8 | 702.8 | 702.8 | 709.3 | 709.3 | 694 | 694 | 708.5 | 708.5 | 2.33 | -0.04 | 0.04 | 2.32 | 2.3 | -0.03 | 0.04 | 2.26 | 2.4 | -0.04 | 0.04 | 2.28 | 2.42 | -0.04 | 2.43 | -0.04 | 0.04 | 2.32 | 2.39 | -0.03 | 61749.5 | 2022/07/05 05:03:06 | 2022/07/04 18:16:44 | 6398.5 | 6283.92 | 6307.72 | 6261.93 | 6245.61 | 6273.53 | 6370.03 | 6342.42 | 6313.91 | 6314.35 | 1573.57 | 61746.09 | 0 | 63111.92 | 0
677 | VNM - Đà Nẵng - Nhà Máy | /BCG Energy | 1020C0058922/EM001020C0058922 | 2022-07-05 06:15:00 | 31.5 | 34 | 1.2 | N/A | 0.26 | 153 | Online | 1020C0058922/INVT_05 | Grid connected | 399 | 400.2 | 398.8 | 232.6 | 231.6 | 232.8 | 25.265 | 25.216 | 25.074 | 98.64 | 48.5 | 1 | 50.12 | 17.595 | 0.014 | 7.93 | 17.841 | 697 | 697 | 697.3 | 697.3 | 696.7 | 696.7 | 697 | 697 | 702.2 | 702.2 | 696.5 | 696.5 | 702.8 | 702.8 | 697.3 | 697.3 | 697 | 697 | 706.5 | 706.5 | 2.54 | -0.04 | 0.04 | 2.52 | 2.5 | -0.03 | 0.04 | 2.46 | 2.6 | -0.04 | 0.04 | 2.48 | 2.62 | -0.04 | 2.63 | -0.04 | 0.04 | 2.52 | 2.59 | -0.03 | 61750.95 | 2022/07/05 05:03:06 | 2022/07/04 18:16:44 | 6398.65 | 6284.07 | 6307.87 | 6262.07 | 6245.76 | 6273.67 | 6370.18 | 6342.57 | 6314.05 | 6314.49 | 1575.01 | 61747.53 | 0 | 63113.38 | 0
678 | VNM - Đà Nẵng - Nhà Máy | /BCG Energy | 1020C0058922/EM001020C0058922 | 2022-07-05 06:20:00 | 31.7 | 34.3 | 2 | N/A | 0.307 | 164.9 | Online | 1020C0058922/INVT_05 | Grid connected | 399.9 | 400.1 | 399.9 | 232.6 | 231.6 | 232.8 | 25.725 | 25.724 | 25.597 | 98.13 | 48.9 | 1 | 50.2 | 17.985 | -0.001 | 9.41 | 18.318 | 743.6 | 743.6 | 742.3 | 742.3 | 741.9 | 741.9 | 742.2 | 742.2 | 741.9 | 741.9 | 741.9 | 741.9 | 742.7 | 742.7 | 741.9 | 741.9 | 742.4 | 742.4 | 740.7 | 740.7 | 2.54 | -0.04 | 0.04 | 2.52 | 2.5 | -0.03 | 0.04 | 2.46 | 2.6 | -0.04 | 0.04 | 2.48 | 2.62 | -0.04 | 2.63 | -0.04 | 0.04 | 2.52 | 2.59 | -0.03 | 61752.43 | 2022/07/05 05:03:06 | 2022/07/04 18:16:44 | 6398.8 | 6284.21 | 6308.02 | 6262.22 | 6245.91 | 6273.83 | 6370.33 | 6342.72 | 6314.2 | 6314.64 | 1576.48 | 61749 | 0 | 63114.88 | 0
679 | VNM - Đà Nẵng - Nhà Máy | /BCG Energy | 1020C0058922/EM001020C0058922 | 2022-07-05 06:25:00 | 31.5 | 34.6 | 2.3 | N/A | 0.359 | 182.5 | Online | 1020C0058922/INVT_05 | Grid connected | 398.8 | 399.8 | 399.1 | 231.6 | 231.6 | 231.7 | 25.897 | 25.685 | 25.781 | 98.57 | 49.1 | 1 | 50.19 | 17.985 | 0.062 | 10.91 | 18.244 | 763.4 | 763.4 | 763.9 | 763.9 | 763.1 | 763.1 | 763.3 | 763.3 | 762.5 | 762.5 | 763 | 763 | 763.3 | 763.3 | 763.9 | 763.9 | 763 | 763 | 763.2 | 763.2 | 2.54 | -0.04 | 0.04 | 2.32 | 2.5 | -0.03 | 0.04 | 2.26 | 2.4 | -0.04 | 0.04 | 2.28 | 2.42 | -0.04 | 2.43 | -0.04 | 0.04 | 2.32 | 2.38 | -0.03 | 61753.93 | 2022/07/05 05:03:06 | 2022/07/04 18:16:44 | 6398.95 | 6284.37 | 6308.18 | 6262.37 | 6246.06 | 6273.98 | 6370.49 | 6342.88 | 6314.35 | 6314.8 | 1577.98 | 61750.5 | 0 | 63116.43 | 0
680 | VNM - Đà Nẵng - Nhà Máy | /BCG Energy | 1020C0058922/EM001020C0058922 | 2022-07-05 06:30:00 | 32.1 | 35.4 | 2.8 | N/A | 0.417 | 200.6 | Online | 1020C0058922/INVT_05 | Grid connected | 398.7 | 398.4 | 397.7 | 231.9 | 230.5 | 231.7 | 29.417 | 29.382 | 29.332 | 98.56 | 49.5 | 1 | 50.17 | 20.42 | 0.025 | 12.4 | 20.718 | 758.9 | 758.9 | 759.4 | 759.4 | 758.7 | 758.7 | 758.9 | 758.9 | 757.9 | 757.9 | 758.6 | 758.6 | 759 | 759 | 759.4 | 759.4 | 758.5 | 758.5 | 758.7 | 758.7 | 2.74 | -0.04 | 0.04 | 2.65 | 2.74 | -0.03 | 0.04 | 2.59 | 2.74 | -0.04 | 0.04 | 2.62 | 2.76 | -0.04 | 2.77 | -0.04 | 0.04 | 2.65 | 2.74 | -0.03 | 61755.42 | 2022/07/05 05:03:06 | 2022/07/04 18:16:44 | 6399.11 | 6284.52 | 6308.33 | 6262.51 | 6246.22 | 6274.12 | 6370.65 | 6343.04 | 6314.5 | 6314.95 | 1579.48 | 61752 | 0 | 63117.95 | 0
681 | VNM - Đà Nẵng - Nhà Máy | /BCG Energy | 1020C0058922/EM001020C0058922 | 2022-07-05 06:35:00 | 32.6 | 36.5 | 2.2 | N/A | 0.48 | 222.2 | Online | 1020C0058922/INVT_05 | Grid connected | 398.7 | 399.5 | 398.9 | 231.9 | 230.5 | 231.7 | 29.128 | 28.997 | 29.035 | 98.56 | 49.7 | 1 | 50.22 | 20.241 | 0.008 | 14.11 | 20.537 | 773.2 | 773.2 | 773.7 | 773.7 | 772.3 | 772.3 | 772.6 | 772.6 | 772.2 | 772.2 | 773 | 773 | 773.2 | 773.2 | 773.7 | 773.7 | 772.2 | 772.2 | 773.1 | 773.1 | 2.74 | -0.04 | 0.04 | 2.65 | 2.74 | -0.03 | 0.04 | 2.59 | 2.74 | -0.04 | 0.04 | 2.62 | 2.76 | -0.04 | 2.77 | -0.04 | 0.04 | 2.65 | 2.74 | -0.03 | 61757.13 | 2022/07/05 05:03:06 | 2022/07/04 18:16:44 | 6399.28 | 6284.7 | 6308.51 | 6262.69 | 6246.39 | 6274.3 | 6370.82 | 6343.21 | 6314.68 | 6315.13 | 1581.19 | 61753.71 | 0 | 63119.71 | 0
682 | VNM - Đà Nẵng - Nhà Máy | /BCG Energy | 1020C0058922/EM001020C0058922 | 2022-07-05 06:40:00 | 32.3 | 37 | 1 | N/A | 0.549 | 227.3 | Online | 1020C0058922/INVT_05 | Grid connected | 397.1 | 397.3 | 396.9 | 230.9 | 230.3 | 231 | 38.209 | 38.273 | 38.274 | 98.54 | 49.9 | 1 | 50.16 | 26.416 | 0.072 | 15.91 | 26.815 | 696.9 | 696.9 | 697.9 | 697.9 | 697.3 | 697.3 | 697.3 | 697.3 | 690.3 | 690.3 | 696.1 | 696.1 | 696.8 | 696.8 | 697.4 | 697.4 | 697.7 | 697.7 | 694.2 | 694.2 | 3.78 | 0 | 0 | 3.71 | 3.83 | 0 | 0 | 3.66 | 3.91 | 0 | 0 | 3.81 | 3.86 | 0 | 3.94 | 0 | 0 | 3.72 | 3.9 | 0 | 61758.93 | 2022/07/05 05:03:06 | 2022/07/04 18:16:44 | 6399.46 | 6284.88 | 6308.69 | 6262.86 | 6246.58 | 6274.48 | 6371.01 | 6343.4 | 6314.86 | 6315.31 | 1582.99 | 61755.51 | 0 | 63121.53 | 0
683 | VNM - Đà Nẵng - Nhà Máy | /BCG Energy | 1020C0058922/EM001020C0058922 | 2022-07-05 06:45:00 | 32.5 | 38.3 | 1.8 | N/A | 0.62 | 244.8 | Online | 1020C0058922/INVT_05 | Grid connected | 396.6 | 396.7 | 396.4 | 230.8 | 229.5 | 230.4 | 41.117 | 41.086 | 40.907 | 98.54 | 50.3 | 1 | 50.1 | 28.439 | 0.267 | 18.19 | 28.875 | 697 | 697 | 691.5 | 691.5 | 697.5 | 697.5 | 690.9 | 690.9 | 690.2 | 690.2 | 696.6 | 696.6 | 696.8 | 696.8 | 691.3 | 691.3 | 702.4 | 702.4 | 691 | 691 | 3.99 | 0 | 0 | 3.93 | 4.04 | 0 | 0 | 3.87 | 4.12 | 0 | 0 | 4.01 | 4.06 | 0 | 4.14 | 0 | 0 | 4.12 | 4.11 | 0 | 61761.21 | 2022/07/05 05:03:06 | 2022/07/04 18:16:44 | 6399.7 | 6285.1 | 6308.92 | 6263.09 | 6246.81 | 6274.7 | 6371.24 | 6343.63 | 6315.09 | 6315.54 | 1585.3 | 61757.82 | 0 | 63123.82 | 0
684 | VNM - Đà Nẵng - Nhà Máy | /BCG Energy | 1020C0058922/EM001020C0058922 | 2022-07-05 06:50:00 | 32.4 | 37.9 | 1.4 | N/A | 0.697 | 266.7 | Online | 1020C0058922/INVT_05 | Grid connected | 396.5 | 396.6 | 395.4 | 230.8 | 229.5 | 229.4 | 44.892 | 44.958 | 44.876 | 98.54 | 50.7 | 1 | 50.06 | 31.042 | 0.057 | 20.71 | 31.514 | 690.9 | 690.9 | 692.9 | 692.9 | 701.2 | 701.2 | 697 | 697 | 690.2 | 690.2 | 700.9 | 700.9 | 696.8 | 696.8 | 697.4 | 697.4 | 698.7 | 698.7 | 695.3 | 695.3 | 4.42 | 0 | 0 | 4.33 | 4.45 | 0 | 0 | 4.28 | 4.52 | 0 | 0 | 4.44 | 4.48 | 0 | 4.57 | 0 | 0 | 4.52 | 4.52 | 0 | 61763.73 | 2022/07/05 05:03:06 | 2022/07/04 18:16:44 | 6399.95 | 6285.36 | 6309.18 | 6263.34 | 6247.06 | 6274.96 | 6371.5 | 6343.89 | 6315.35 | 6315.8 | 1587.77 | 61760.29 | 0 | 63126.4 | 0
685 | VNM - Đà Nẵng - Nhà Máy | /BCG Energy | 1020C0058922/EM001020C0058922 | 2022-07-05 06:55:00 | 31.8 | 38.2 | 1.2 | N/A | 0.782 | 293.7 | Online | 1020C0058922/INVT_05 | Grid connected | 395.4 | 395.6 | 395.5 | 230.8 | 229.5 | 229.4 | 49.722 | 49.642 | 49.592 | 98.54 | 51.1 | 1 | 49.97 | 34.179 | -0.024 | 23.43 | 34.7 | 690.9 | 690.9 | 691.6 | 691.6 | 691.6 | 691.6 | 696.9 | 696.9 | 690.2 | 690.2 | 701.7 | 701.7 | 690.8 | 690.8 | 691.4 | 691.4 | 696.6 | 696.6 | 703 | 703 | 5.03 | 0 | 0 | 4.95 | 5.07 | 0 | 0 | 4.88 | 4.93 | 0 | 0 | 4.84 | 4.91 | 0 | 4.97 | 0 | 0 | 4.92 | 4.93 | 0 | 61766.45 | 2022/07/05 05:03:06 | 2022/07/04 18:16:44 | 6400.23 | 6285.64 | 6309.46 | 6263.61 | 6247.34 | 6275.23 | 6371.78 | 6344.17 | 6315.63 | 6316.08 | 1590.52 | 61763.04 | 0 | 63129.17 | 0
686 | VNM - Đà Nẵng - Nhà Máy | /BCG Energy | 1020C0058922/EM001020C0058922 | 2022-07-05 07:00:00 | 32.2 | 38.5 | 1.5 | N/A | 0.871 | 311.3 | Online | 1020C0058922/INVT_05 | Grid connected | 394.6 | 394.6 | 394.5 | 229.4 | 228.4 | 229.1 | 52.588 | 52.575 | 52.427 | 98.54 | 50.7 | 1 | 50.04 | 36.213 | -0.165 | 26.32 | 36.776 | 696.9 | 696.9 | 697.2 | 697.2 | 688.1 | 688.1 | 696.8 | 696.8 | 696.4 | 696.4 | 693.6 | 693.6 | 696.7 | 696.7 | 691.3 | 691.3 | 692.8 | 692.8 | 697 | 697 | 5.23 | 0 | 0 | 5.15 | 5.28 | 0 | 0 | 5.08 | 5.13 | 0 | 0 | 5.04 | 5.32 | 0 | 5.39 | 0 | 0 | 5.15 | 5.15 | 0 | 61769.34 | 2022/07/05 05:03:06 | 2022/07/04 18:16:44 | 6400.52 | 6285.93 | 6309.75 | 6263.91 | 6247.63 | 6275.52 | 6372.08 | 6344.47 | 6315.92 | 6316.37 | 1593.41 | 61765.93 | 0 | 63132.1 | 0
687 | VNM - Đà Nẵng - Nhà Máy | /BCG Energy | 1020C0058922/EM001020C0058922 | 2022-07-05 07:05:00 | 33.4 | 39.8 | 3.2 | N/A | 0.969 | 342.9 | Online | 1020C0058922/INVT_05 | Grid connected | 396.6 | 395.6 | 395.5 | 230.6 | 229.4 | 229.1 | 58.106 | 57.9 | 57.919 | 98.54 | 50.9 | 1 | 50.01 | 39.976 | 0.082 | 29.52 | 40.597 | 696.6 | 696.6 | 703.1 | 703.1 | 696.7 | 696.7 | 696 | 696 | 701.3 | 701.3 | 702.5 | 702.5 | 690.7 | 690.7 | 696.1 | 696.1 | 696.6 | 696.6 | 697 | 697 | 5.85 | 0 | 0 | 5.77 | 5.89 | 0 | 0 | 5.71 | 5.8 | 0 | 0 | 5.7 | 5.75 | 0 | 5.8 | 0 | 0 | 5.77 | 5.77 | 0 | 61772.54 | 2022/07/05 05:03:06 | 2022/07/04 18:16:44 | 6400.85 | 6286.26 | 6310.08 | 6264.22 | 6247.96 | 6275.85 | 6372.41 | 6344.8 | 6316.25 | 6316.7 | 1596.61 | 61769.13 | 0 | 63135.38 | 0
688 | VNM - Đà Nẵng - Nhà Máy | /BCG Energy | 1020C0058922/EM001020C0058922 | 2022-07-05 07:10:00 | 32.4 | 39.6 | 1.8 | N/A | 1.076 | 365.4 | Online | 1020C0058922/INVT_05 | Grid connected | 394.9 | 393.5 | 392.8 | 229.6 | 228.4 | 227.9 | 61.861 | 61.887 | 61.735 | 98.54 | 51.3 | 1 | 49.88 | 42.366 | 0.528 | 32.97 | 43.029 | 690.9 | 690.9 | 693 | 693 | 698.8 | 698.8 | 690.9 | 690.9 | 696.2 | 696.2 | 694.6 | 694.6 | 690.8 | 690.8 | 691.4 | 691.4 | 689.1 | 689.1 | 691.1 | 691.1 | 6.25 | 0 | 0 | 6.18 | 6.31 | 0 | 0 | 6.13 | 6.21 | 0 | 0 | 6.13 | 6.37 | 0 | 6.41 | 0 | 0 | 6.19 | 6.37 | 0 | 61775.99 | 2022/07/05 05:03:06 | 2022/07/04 18:16:44 | 6401.2 | 6286.61 | 6310.43 | 6264.57 | 6248.31 | 6276.19 | 6372.76 | 6345.15 | 6316.6 | 6317.05 | 1600.07 | 61772.59 | 0 | 63138.87 | 0
689 | VNM - Đà Nẵng - Nhà Máy | /BCG Energy | 1020C0058922/EM001020C0058922 | 2022-07-05 07:15:00 | 33.2 | 39.3 | 2.1 | N/A | 1.16 | 267 | Online | 1020C0058922/INVT_05 | Grid connected | 392.7 | 391.4 | 391.8 | 228.6 | 226.4 | 226.9 | 44.959 | 44.968 | 44.904 | 98.56 | 52.8 | 1 | 49.92 | 30.758 | 0.202 | 35.67 | 31.208 | 689 | 689 | 685.1 | 685.1 | 690.8 | 690.8 | 687.4 | 687.4 | 687.8 | 687.8 | 690.5 | 690.5 | 690.8 | 690.8 | 688.6 | 688.6 | 690.6 | 690.6 | 685 | 685 | 4.49 | 0 | 0 | 4.48 | 4.46 | 0 | 0 | 4.3 | 4.48 | 0 | 0 | 4.37 | 4.54 | 0 | 4.6 | 0 | 0 | 4.51 | 4.46 | 0 | 61778.69 | 2022/07/05 05:03:06 | 2022/07/04 18:16:44 | 6401.48 | 6286.88 | 6310.71 | 6264.85 | 6248.58 | 6276.46 | 6373.04 | 6345.43 | 6316.87 | 6317.33 | 1602.76 | 61775.28 | 0 | 63141.63 | 0
690 | VNM - Đà Nẵng - Nhà Máy | /BCG Energy | 1020C0058922/EM001020C0058922 | 2022-07-05 07:20:00 | 32.4 | 39.3 | 2.7 | N/A | 1.249 | 324.9 | Online | 1020C0058922/INVT_05 | Grid connected | 390.5 | 389.4 | 389.8 | 227.6 | 225.4 | 225.9 | 55.461 | 55.509 | 55.409 | 98.45 | 53.1 | 1 | 49.84 | 37.594 | 0.24 | 38.5 | 38.178 | 697 | 697 | 697 | 697 | 690.8 | 690.8 | 685 | 685 | 690.4 | 690.4 | 696.6 | 696.6 | 690.8 | 690.8 | 691.4 | 691.4 | 690.5 | 690.5 | 697 | 697 | 5.54 | 0 | 0 | 5.49 | 5.59 | 0 | 0 | 5.34 | 5.59 | 0 | 0 | 5.46 | 5.49 | 0 | 5.5 | 0 | 0 | 5.38 | 5.57 | 0 | 61781.52 | 2022/07/05 05:03:06 | 2022/07/04 18:16:44 | 6401.76 | 6287.18 | 6311 | 6265.12 | 6248.87 | 6276.74 | 6373.33 | 6345.72 | 6317.17 | 6317.61 | 1605.6 | 61778.12 | 0 | 63144.5 | 0
691 | VNM - Đà Nẵng - Nhà Máy | /BCG Energy | 1020C0058922/EM001020C0058922 | 2022-07-05 07:25:00 | 33.4 | 40.3 | 2 | N/A | 1.353 | 386.7 | Online | 1020C0058922/INVT_05 | Grid connected | 388.5 | 388.4 | 387.5 | 227.5 | 225.4 | 225.8 | 65.663 | 65.575 | 65.467 | 98.45 | 52.2 | 1 | 50.17 | 44.452 | 0.606 | 41.86 | 45.147 | 693.4 | 693.4 | 691.1 | 691.1 | 696.8 | 696.8 | 692.9 | 692.9 | 686.2 | 686.2 | 696.6 | 696.6 | 690.1 | 690.1 | 695.6 | 695.6 | 696.6 | 696.6 | 702.3 | 702.3 | 6.59 | 0 | 0 | 6.32 | 6.44 | 0 | 0 | 6.4 | 6.45 | 0 | 0 | 6.29 | 6.55 | 0 | 6.59 | 0 | 0 | 6.53 | 6.49 | 0 | 61784.88 | 2022/07/05 05:03:06 | 2022/07/04 18:16:44 | 6402.11 | 6287.52 | 6311.34 | 6265.46 | 6249.2 | 6277.08 | 6373.68 | 6346.06 | 6317.5 | 6317.96 | 1608.96 | 61781.48 | 0 | 63147.91 | 0
692 | VNM - Đà Nẵng - Nhà Máy | /BCG Energy | 1020C0058922/EM001020C0058922 | 2022-07-05 07:30:00 | 34.2 | 42.3 | 1.6 | N/A | 1.475 | 417.2 | Online | 1020C0058922/INVT_05 | Grid connected | 387.2 | 386.9 | 387.7 | 226.5 | 224.3 | 224.7 | 66.724 | 66.613 | 66.584 | 98.11 | 52.2 | 1 | 50.22 | 44.975 | 0.412 | 45.65 | 45.827 | 739.3 | 739.3 | 739.6 | 739.6 | 738.8 | 738.8 | 739 | 739 | 738.1 | 738.1 | 738.8 | 738.8 | 739.1 | 739.1 | 739.5 | 739.5 | 738.7 | 738.7 | 739 | 739 | 6.19 | 0 | 0 | 6.15 | 6.22 | 0 | 0 | 6 | 6.19 | 0 | 0 | 6.09 | 6.31 | 0 | 6.17 | 0 | 0 | 6.12 | 6.09 | 0 | 61788.67 | 2022/07/05 05:03:06 | 2022/07/04 18:16:44 | 6402.5 | 6287.91 | 6311.73 | 6265.84 | 6249.59 | 6277.46 | 6374.07 | 6346.45 | 6317.9 | 6318.34 | 1612.75 | 61785.27 | 0 | 63151.79 | 0
693 | VNM - Đà Nẵng - Nhà Máy | /BCG Energy | 1020C0058922/EM001020C0058922 | 2022-07-05 07:35:00 | 34.7 | 44.1 | 1.4 | N/A | 1.605 | 449.2 | Online | 1020C0058922/INVT_05 | Grid connected : power limited | 388.5 | 387.4 | 388 | 225.5 | 224.3 | 224.7 | 67.097 | 67.003 | 67.032 | 98.15 | 53 | 1 | 50.21 | 45.311 | -0.274 | 48.7 | 46.165 | 746.7 | 746.7 | 746.9 | 746.9 | 746.2 | 746.2 | 746.5 | 746.5 | 745.6 | 745.6 | 746.2 | 746.2 | 746.6 | 746.6 | 747 | 747 | 746.1 | 746.1 | 746.4 | 746.4 | 6.15 | 0 | 0 | 6.12 | 6.16 | 0 | 0 | 5.98 | 6.16 | 0 | 0 | 6.04 | 6.24 | 0 | 6.17 | 0 | 0 | 6.11 | 6.17 | 0 | 61791.72 | 2022/07/05 05:03:06 | 2022/07/04 18:16:44 | 6402.81 | 6288.22 | 6312.04 | 6266.15 | 6249.9 | 6277.76 | 6374.38 | 6346.76 | 6318.2 | 6318.65 | 1615.84 | 61788.36 | 0 | 63154.87 | 0
694 | VNM - Đà Nẵng - Nhà Máy | /BCG Energy | 1020C0058922/EM001020C0058922 | 2022-07-05 07:40:00 | 34.3 | 44.6 | 0.9 | N/A | 1.747 | 471.2 | Online | 1020C0058922/INVT_05 | Grid connected | 388.3 | 387.1 | 387.5 | 226.6 | 224.3 | 224.7 | 64.495 | 64.382 | 64.316 | 98.47 | 52.8 | 1 | 50.29 | 43.556 | -0.156 | 52.44 | 44.238 | 755.6 | 755.6 | 755.3 | 755.3 | 754.6 | 754.6 | 754.8 | 754.8 | 754.4 | 754.4 | 754.8 | 754.8 | 755.4 | 755.4 | 756 | 756 | 754.7 | 754.7 | 754.7 | 754.7 | 5.95 | 0 | 0 | 5.92 | 5.96 | 0 | 0 | 5.78 | 5.94 | 0 | 0 | 5.84 | 6.04 | 0 | 5.97 | 0 | 0 | 5.91 | 5.97 | 0 | 61795.46 | 2022/07/05 05:03:06 | 2022/07/04 18:16:44 | 6403.19 | 6288.59 | 6312.42 | 6266.52 | 6250.28 | 6278.15 | 6374.77 | 6347.14 | 6318.58 | 6319.03 | 1619.54 | 61792.06 | 0 | 63158.67 | 0
695 | VNM - Đà Nẵng - Nhà Máy | /BCG Energy | 1020C0058922/EM001020C0058922 | 2022-07-05 07:45:00 | 33.8 | 43.6 | 2.1 | N/A | 1.88 | 429 | Online | 1020C0058922/INVT_05 | Grid connected | 392.5 | 391.7 | 392.2 | 228.7 | 226.5 | 227 | 66.579 | 66.62 | 66.378 | 98.11 | 53.2 | 1 | 50.18 | 45.391 | 0.449 | 56.13 | 46.254 | 728.2 | 728.2 | 728 | 728 | 725.8 | 725.8 | 727.8 | 727.8 | 728.9 | 728.9 | 728.7 | 728.7 | 728.7 | 728.7 | 726.8 | 726.8 | 727.5 | 727.5 | 729.4 | 729.4 | 6.35 | 0 | 0 | 6.34 | 6.37 | 0 | 0 | 6.2 | 6.35 | 0 | 0 | 6.25 | 6.44 | 0 | 6.43 | 0 | 0 | 6.33 | 6.4 | 0 | 61799.15 | 2022/07/05 05:03:06 | 2022/07/04 18:16:44 | 6403.56 | 6288.98 | 6312.79 | 6266.89 | 6250.65 | 6278.51 | 6375.15 | 6347.52 | 6318.96 | 6319.41 | 1623.24 | 61795.76 | 0 | 63162.42 | 0
696 | VNM - Đà Nẵng - Nhà Máy | /BCG Energy | 1020C0058922/EM001020C0058922 | 2022-07-05 07:50:00 | 33.9 | 43.9 | 2.4 | N/A | 2.02 | 516.8 | Online | 1020C0058922/INVT_05 | Grid connected | 387.7 | 388.5 | 387.9 | 225.5 | 224.6 | 225.9 | 0.057 | 0.057 | 0.057 | 0 | 53.2 | 0 | 50.11 | 0 | -0.023 | 60.02 | 0 | 820.3 | 820.3 | 821.9 | 821.9 | 821 | 821 | 821 | 821 | 821.2 | 821.2 | 820.9 | 820.9 | 822.3 | 822.3 | 821.3 | 821.3 | 820.8 | 820.8 | 822.1 | 822.1 | 0.06 | 0 | 0 | -0.05 | 0.05 | 0 | 0 | -0.08 | 0.12 | 0 | 0 | -0.06 | 0.11 | 0 | 0.06 | 0 | 0 | -0.07 | 0.08 | 0 | 61803.04 | 2022/07/05 05:03:06 | 2022/07/04 18:16:44 | 6403.96 | 6289.37 | 6313.19 | 6267.28 | 6251.05 | 6278.9 | 6375.55 | 6347.92 | 6319.36 | 6319.81 | 1627.08 | 61799.6 | 0 | 63166.39 | 0
697 | VNM - Đà Nẵng - Nhà Máy | /BCG Energy | 1020C0058922/EM001020C0058922 | 2022-07-05 07:55:00 | 35.4 | 46.6 | 0.7 | N/A | 2.178 | 534.4 | Online | 1020C0058922/INVT_05 | Grid connected | 390.8 | 389.6 | 391.2 | 228.3 | 225.6 | 225.9 | 88.367 | 88.334 | 88.151 | 98.39 | 53.2 | 1 | 50.19 | 60.089 | -0.742 | 64.66 | 61.072 | 672.9 | 672.9 | 675.6 | 675.6 | 672.8 | 672.8 | 672.9 | 672.9 | 668.4 | 668.4 | 672.5 | 672.5 | 674 | 674 | 670 | 670 | 672.6 | 672.6 | 677.9 | 677.9 | 8.99 | 0 | 0 | 9.03 | 9.07 | 0 | 0 | 8.93 | 9 | 0 | 0 | 8.82 | 9.01 | 0 | 9.23 | 0 | 0 | 9.07 | 9.09 | 0 | 61807.68 | 2022/07/05 05:03:06 | 2022/07/04 18:16:44 | 6404.43 | 6289.84 | 6313.66 | 6267.75 | 6251.52 | 6279.38 | 6376.02 | 6348.4 | 6319.83 | 6320.28 | 1631.78 | 61804.3 | 0 | 63171.11 | 0
698 | VNM - Đà Nẵng - Nhà Máy | /BCG Energy | 1020C0058922/EM001020C0058922 | 2022-07-05 08:00:00 | 34.3 | 46.4 | 3.1 | N/A | 2.339 | 536.2 | Online | 1020C0058922/INVT_05 | Grid connected | 390.9 | 389.6 | 390.2 | 228.3 | 225.6 | 225.9 | 88.327 | 88.29 | 88.067 | 98.39 | 53.8 | 1 | 50.13 | 60.048 | 0.722 | 69.63 | 61.03 | 672.9 | 672.9 | 673.1 | 673.1 | 673.9 | 673.9 | 672.9 | 672.9 | 666.3 | 666.3 | 673.7 | 673.7 | 672.8 | 672.8 | 679.4 | 679.4 | 672.6 | 672.6 | 673.1 | 673.1 | 9.06 | 0 | 0 | 9.08 | 9.02 | 0 | 0 | 8.94 | 9.04 | 0 | 0 | 8.95 | 9.11 | 0 | 9.19 | 0 | 0 | 9.12 | 9.09 | 0 | 61812.65 | 2022/07/05 05:03:06 | 2022/07/04 18:16:44 | 6404.94 | 6290.35 | 6314.18 | 6268.25 | 6252.02 | 6279.88 | 6376.53 | 6348.91 | 6320.34 | 6320.78 | 1636.75 | 61809.27 | 0 | 63176.18 | 0
699 | VNM - Đà Nẵng - Nhà Máy | /BCG Energy | 1020C0058922/EM001020C0058922 | 2022-07-05 08:05:00 | 35.2 | 46.2 | 1.7 | N/A | 2.498 | 524.8 | Online | 1020C0058922/INVT_05 | Grid connected | 390.3 | 388.6 | 389.7 | 228.1 | 225.2 | 224.9 | 86.421 | 86.348 | 86.074 | 98.39 | 54.6 | 0.998 | 50.13 | 58.548 | 1.471 | 73.9 | 59.506 | 666.9 | 666.9 | 679.1 | 679.1 | 671.3 | 671.3 | 678.9 | 678.9 | 672.2 | 672.2 | 668.1 | 668.1 | 668 | 668 | 661.4 | 661.4 | 666.6 | 666.6 | 673 | 673 | 9.07 | 0 | 0 | 8.85 | 9.07 | 0 | 0 | 8.71 | 8.84 | 0 | 0 | 8.74 | 9.07 | 0 | 9.09 | 0 | 0 | 8.97 | 8.78 | 0 | 61816.92 | 2022/07/05 05:03:06 | 2022/07/04 18:16:44 | 6405.38 | 6290.79 | 6314.61 | 6268.68 | 6252.45 | 6280.3 | 6376.98 | 6349.35 | 6320.77 | 6321.22 | 1640.96 | 61813.48 | 0 | 63180.53 | 0
700 | VNM - Đà Nẵng - Nhà Máy | /BCG Energy | 1020C0058922/EM001020C0058922 | 2022-07-05 08:10:00 | 34.5 | 46.5 | 1 | N/A | 2.658 | 554.7 | Online | 1020C0058922/INVT_05 | Grid connected | 393.6 | 391.9 | 393.1 | 229.3 | 227.4 | 227.1 | 83.523 | 83.372 | 83.321 | 98.1 | 55 | 0.998 | 50.22 | 57.126 | 0.385 | 78.66 | 58.232 | 724.5 | 724.5 | 724.6 | 724.6 | 722.2 | 722.2 | 723.7 | 723.7 | 723.4 | 723.4 | 723.7 | 723.7 | 724.2 | 724.2 | 722.6 | 722.6 | 722.5 | 722.5 | 724.1 | 724.1 | 7.98 | 0 | 0 | 7.99 | 8.05 | 0 | 0 | 7.82 | 7.95 | 0 | 0 | 7.95 | 8.15 | 0 | 8.08 | 0 | 0 | 8.1 | 8.01 | 0 | 61821.68 | 2022/07/05 05:03:06 | 2022/07/04 18:16:44 | 6405.86 | 6291.27 | 6315.1 | 6269.16 | 6252.94 | 6280.79 | 6377.47 | 6349.84 | 6321.27 | 6321.7 | 1645.78 | 61818.3 | 0 | 63185.4 | 0
701 | VNM - Đà Nẵng - Nhà Máy | /BCG Energy | 1020C0058922/EM001020C0058922 | 2022-07-05 08:15:00 | 34.5 | 46.5 | 2.6 | N/A | 2.828 | 575.7 | Online | 1020C0058922/INVT_05 | Grid connected | 392.1 | 390.9 | 391.9 | 229.3 | 226.4 | 226.1 | 83.151 | 83.011 | 82.91 | 98.1 | 55.6 | 0.998 | 50.24 | 56.585 | 1.248 | 83.39 | 57.681 | 732.6 | 732.6 | 732.1 | 732.1 | 732 | 732 | 731.6 | 731.6 | 730.6 | 730.6 | 731.3 | 731.3 | 732.3 | 732.3 | 732.1 | 732.1 | 731.8 | 731.8 | 731.5 | 731.5 | 7.77 | 0 | 0 | 7.79 | 7.84 | 0 | 0 | 7.62 | 7.75 | 0 | 0 | 7.74 | 7.94 | 0 | 7.89 | 0 | 0 | 7.69 | 7.81 | 0 | 61826.41 | 2022/07/05 05:03:06 | 2022/07/04 18:16:44 | 6406.35 | 6291.76 | 6315.58 | 6269.63 | 6253.42 | 6281.26 | 6377.96 | 6350.32 | 6321.74 | 6322.18 | 1650.5 | 61823.02 | 0 | 63190.2 | 0
702 | VNM - Đà Nẵng - Nhà Máy | /BCG Energy | 1020C0058922/EM001020C0058922 | 2022-07-05 08:20:00 | 35.7 | 47.4 | 1.2 | N/A | 3.001 | 573.4 | Online | 1020C0058922/INVT_05 | Grid connected | 392.5 | 390.9 | 391.9 | 229.1 | 225.8 | 226.2 | 81.426 | 81.281 | 81.197 | 98.1 | 56 | 0.998 | 50.29 | 55.48 | 1.122 | 88.04 | 56.549 | 733.5 | 733.5 | 733.5 | 733.5 | 732.8 | 732.8 | 733.1 | 733.1 | 732.2 | 732.2 | 732.8 | 732.8 | 733.3 | 733.3 | 733.5 | 733.5 | 732.8 | 732.8 | 733.1 | 733.1 | 7.77 | 0 | 0 | 7.79 | 7.64 | 0 | 0 | 7.62 | 7.75 | 0 | 0 | 7.53 | 7.74 | 0 | 7.68 | 0 | 0 | 7.69 | 7.59 | 0 | 61831.11 | 2022/07/05 05:03:06 | 2022/07/04 18:16:44 | 6406.82 | 6292.24 | 6316.06 | 6270.11 | 6253.89 | 6281.73 | 6378.44 | 6350.79 | 6322.22 | 6322.66 | 1655.21 | 61827.73 | 0 | 63194.96 | 0
703 | VNM - Đà Nẵng - Nhà Máy | /BCG Energy | 1020C0058922/EM001020C0058922 | 2022-07-05 08:25:00 | 35.9 | 48.1 | 1.1 | N/A | 3.169 | 559.9 | Online | 1020C0058922/INVT_05 | Grid connected | 391.3 | 390.7 | 391.7 | 229.1 | 225.8 | 226.2 | 82.812 | 82.669 | 82.589 | 98.09 | 56.2 | 0.998 | 50.26 | 56.352 | 0.408 | 92.71 | 57.443 | 726.7 | 726.7 | 727.1 | 727.1 | 724 | 724 | 726.4 | 726.4 | 724.9 | 724.9 | 724 | 724 | 725.2 | 725.2 | 722.5 | 722.5 | 723 | 723 | 724.7 | 724.7 | 7.77 | 0 | 0 | 7.79 | 7.85 | 0 | 0 | 7.62 | 7.75 | 0 | 0 | 7.75 | 7.94 | 0 | 7.89 | 0 | 0 | 7.89 | 7.82 | 0 | 61835.73 | 2022/07/05 05:03:06 | 2022/07/04 18:16:44 | 6407.29 | 6292.71 | 6316.53 | 6270.57 | 6254.36 | 6282.19 | 6378.91 | 6351.26 | 6322.69 | 6323.12 | 1659.82 | 61832.34 | 0 | 63199.63 | 0
704 | VNM - Đà Nẵng - Nhà Máy | /BCG Energy | 1020C0058922/EM001020C0058922 | 2022-07-05 08:30:00 | 35.5 | 48.4 | 1.5 | N/A | 3.348 | 581.9 | Online | 1020C0058922/INVT_05 | Grid connected | 391 | 389.8 | 390.5 | 227.8 | 225.8 | 226.2 | 84.326 | 83.998 | 84.069 | 98.09 | 56.4 | 0.998 | 50.22 | 57.194 | -0.183 | 97.44 | 58.302 | 726.7 | 726.7 | 726.8 | 726.8 | 726 | 726 | 726.3 | 726.3 | 725.5 | 725.5 | 726 | 726 | 726.3 | 726.3 | 726.7 | 726.7 | 725.9 | 725.9 | 726.3 | 726.3 | 7.93 | 0 | 0 | 7.98 | 7.85 | 0 | 0 | 7.84 | 7.95 | 0 | 0 | 7.76 | 7.94 | 0 | 7.91 | 0 | 0 | 7.9 | 8.02 | 0 | 61840.46 | 2022/07/05 05:03:06 | 2022/07/04 18:16:44 | 6407.77 | 6293.2 | 6317.02 | 6271.04 | 6254.84 | 6282.68 | 6379.4 | 6351.74 | 6323.17 | 6323.6 | 1664.55 | 61837.07 | 0 | 63204.46 | 0
705 | VNM - Đà Nẵng - Nhà Máy | /BCG Energy | 1020C0058922/EM001020C0058922 | 2022-07-05 08:35:00 | 35.8 | 47.2 | 1.8 | N/A | 3.502 | 596.7 | Online | 1020C0058922/INVT_05 | Grid connected | 392.3 | 389.8 | 391.1 | 228.9 | 225.8 | 226.2 | 96.17 | 95.999 | 95.913 | 98.35 | 56.6 | 0.998 | 50.19 | 65.486 | -1.31 | 102.05 | 66.584 | 666.9 | 666.9 | 669.1 | 669.1 | 663 | 663 | 666.9 | 666.9 | 672.2 | 672.2 | 668.9 | 668.9 | 672.4 | 672.4 | 663.4 | 663.4 | 666.6 | 666.6 | 661.4 | 661.4 | 9.94 | 0 | 0 | 9.77 | 9.94 | 0 | 0 | 9.83 | 9.81 | 0 | 0 | 9.71 | 9.94 | 0 | 10.03 | 0 | 0 | 9.85 | 9.97 | 0 | 61845.07 | 2022/07/05 05:03:06 | 2022/07/04 18:16:44 | 6408.24 | 6293.66 | 6317.49 | 6271.51 | 6255.31 | 6283.14 | 6379.89 | 6352.22 | 6323.64 | 6324.08 | 1669.24 | 61841.76 | 0 | 63209.18 | 0
706 | VNM - Đà Nẵng - Nhà Máy | /BCG Energy | 1020C0058922/EM001020C0058922 | 2022-07-05 08:40:00 | 35.7 | 49 | 1.8 | N/A | 3.7 | 677.7 | Online | 1020C0058922/INVT_05 | Grid connected | 392.2 | 389.8 | 391.2 | 229 | 225.8 | 226.1 | 104.79 | 104.604 | 104.563 | 98.35 | 56.8 | 0.998 | 50.2 | 71.344 | -1.097 | 107.9 | 72.585 | 703.3 | 703.3 | 703.3 | 703.3 | 699.5 | 699.5 | 702.7 | 702.7 | 703.1 | 703.1 | 702.3 | 702.3 | 703.2 | 703.2 | 700.3 | 700.3 | 700 | 700 | 701.5 | 701.5 | 10.22 | 0 | 0 | 10.2 | 10.45 | 0 | 0 | 10.11 | 10.32 | 0 | 0 | 10.06 | 10.32 | 0 | 10.45 | 0 | 0 | 10.24 | 10.27 | 0 | 61850.92 | 2022/07/05 05:03:06 | 2022/07/04 18:16:44 | 6408.84 | 6294.26 | 6318.08 | 6272.09 | 6255.9 | 6283.73 | 6380.49 | 6352.82 | 6324.24 | 6324.67 | 1675.03 | 61847.55 | 0 | 63215.12 | 0
707 | VNM - Đà Nẵng - Nhà Máy | /BCG Energy | 1020C0058922/EM001020C0058922 | 2022-07-05 08:45:00 | 35.5 | 49.8 | 2.1 | N/A | 3.899 | 646.9 | Online | 1020C0058922/INVT_05 | Grid connected | 391.2 | 389.6 | 390.7 | 229 | 225.8 | 226.1 | 103.369 | 103.189 | 102.9 | 98.35 | 57.6 | 0.998 | 50.17 | 70.218 | 0.176 | 113.9 | 71.41 | 658.4 | 658.4 | 661.1 | 661.1 | 660.8 | 660.8 | 656.9 | 656.9 | 660.3 | 660.3 | 658.6 | 658.6 | 655.5 | 655.5 | 661.4 | 661.4 | 660.6 | 660.6 | 661 | 661 | 10.88 | 0 | 0 | 10.85 | 10.79 | 0 | 0 | 10.75 | 10.87 | 0 | 0 | 10.69 | 10.84 | 0 | 10.95 | 0 | 0 | 10.7 | 10.71 | 0 | 61856.92 | 2022/07/05 05:03:06 | 2022/07/04 18:16:44 | 6409.46 | 6294.88 | 6318.7 | 6272.7 | 6256.51 | 6284.34 | 6381.1 | 6353.43 | 6324.85 | 6325.28 | 1681.09 | 61853.61 | 0 | 63221.25 | 0
708 | VNM - Đà Nẵng - Nhà Máy | /BCG Energy | 1020C0058922/EM001020C0058922 | 2022-07-05 08:50:00 | 36.3 | 50 | 1.8 | N/A | 4.091 | 649.2 | Online | 1020C0058922/INVT_05 | Grid connected | 392.3 | 390.7 | 391.3 | 229 | 225.8 | 226.1 | 100.78 | 100.562 | 100.515 | 98.35 | 58.6 | 0.998 | 50.18 | 68.674 | 1.199 | 119.63 | 69.861 | 693.2 | 693.2 | 693 | 693 | 689.6 | 689.6 | 693.3 | 693.3 | 692.5 | 692.5 | 691.4 | 691.4 | 691.2 | 691.2 | 688.7 | 688.7 | 688.3 | 688.3 | 690.8 | 690.8 | 9.97 | 0 | 0 | 10.11 | 10.03 | 0 | 0 | 9.78 | 9.98 | 0 | 0 | 9.91 | 10.19 | 0 | 10.04 | 0 | 0 | 10.12 | 10.07 | 0 | 61862.65 | 2022/07/05 05:03:06 | 2022/07/04 18:16:44 | 6410.04 | 6295.47 | 6319.29 | 6273.28 | 6257.09 | 6284.91 | 6381.69 | 6354.03 | 6325.43 | 6325.86 | 1686.76 | 61859.28 | 0 | 63227.09 | 0
709 | VNM - Đà Nẵng - Nhà Máy | /BCG Energy | 1020C0058922/EM001020C0058922 | 2022-07-05 08:55:00 | 36.2 | 50.6 | 2.1 | N/A | 4.287 | 716 | Online | 1020C0058922/INVT_05 | Grid connected | 392.2 | 389.7 | 391.2 | 229 | 225.8 | 226.1 | 112.91 | 112.893 | 112.613 | 98.35 | 59.2 | 0.998 | 50.1 | 76.896 | 1.493 | 125.52 | 78.249 | 660.9 | 660.9 | 655.2 | 655.2 | 654.8 | 654.8 | 655 | 655 | 660.2 | 660.2 | 654.6 | 654.6 | 664.4 | 664.4 | 649.6 | 649.6 | 660.2 | 660.2 | 661.1 | 661.1 | 11.94 | 0 | 0 | 11.98 | 12.04 | 0 | 0 | 11.71 | 11.68 | 0 | 0 | 11.75 | 11.95 | 0 | 12.01 | 0 | 0 | 11.87 | 11.88 | 0 | 61868.54 | 2022/07/05 05:03:06 | 2022/07/04 18:16:44 | 6410.65 | 6296.07 | 6319.89 | 6273.88 | 6257.69 | 6285.51 | 6382.31 | 6354.63 | 6326.04 | 6326.46 | 1692.65 | 61865.17 | 0 | 63233.13 | 0
710 | VNM - Đà Nẵng - Nhà Máy | /BCG Energy | 1020C0058922/EM001020C0058922 | 2022-07-05 09:00:00 | 35.9 | 51.2 | 1.4 | N/A | 4.507 | 730 | Online | 1020C0058922/INVT_05 | Grid connected | 392.2 | 389.9 | 391.3 | 230 | 225.8 | 226.1 | 114.496 | 114.31 | 113.917 | 98.35 | 59.8 | 0.998 | 50.12 | 77.943 | -1.572 | 132.08 | 79.315 | 648.9 | 648.9 | 652.9 | 652.9 | 654.7 | 654.7 | 660.9 | 660.9 | 654.3 | 654.3 | 660.6 | 660.6 | 654.9 | 654.9 | 655.4 | 655.4 | 654.6 | 654.6 | 655 | 655 | 12.01 | 0 | 0 | 12.14 | 12.06 | 0 | 0 | 11.94 | 12.09 | 0 | 0 | 12.03 | 12.15 | 0 | 12.36 | 0 | 0 | 12.16 | 12.09 | 0 | 61875.1 | 2022/07/05 05:03:06 | 2022/07/04 18:16:44 | 6411.32 | 6296.75 | 6320.56 | 6274.54 | 6258.35 | 6286.17 | 6382.99 | 6355.31 | 6326.71 | 6327.13 | 1699.22 | 61871.74 | 0 | 63239.83 | 0
711 | VNM - Đà Nẵng - Nhà Máy | /BCG Energy | 1020C0058922/EM001020C0058922 | 2022-07-05 09:05:00 | 36.8 | 52.4 | 2.7 | N/A | 4.725 | 729.2 | Online | 1020C0058922/INVT_05 | Grid connected | 393.2 | 391.1 | 392.3 | 230 | 226.8 | 227.1 | 113.77 | 113.932 | 113.567 | 98.35 | 60.8 | 0.998 | 50.09 | 77.643 | -0.208 | 138.53 | 79.01 | 654.9 | 654.9 | 655.1 | 655.1 | 649.5 | 649.5 | 648.9 | 648.9 | 654.3 | 654.3 | 654.5 | 654.5 | 648.8 | 648.8 | 649.4 | 649.4 | 648.6 | 648.6 | 652.6 | 652.6 | 11.95 | 0 | 0 | 12.04 | 12.18 | 0 | 0 | 12.15 | 11.91 | 0 | 0 | 12.04 | 12.23 | 0 | 12.34 | 0 | 0 | 12.29 | 12.17 | 0 | 61881.55 | 2022/07/05 05:03:06 | 2022/07/04 18:16:44 | 6411.98 | 6297.41 | 6321.23 | 6275.19 | 6259 | 6286.82 | 6383.65 | 6355.98 | 6327.37 | 6327.79 | 1705.66 | 61878.18 | 0 | 63246.42 | 0
712 | VNM - Đà Nẵng - Nhà Máy | /BCG Energy | 1020C0058922/EM001020C0058922 | 2022-07-05 09:10:00 | 35.3 | 49.8 | 2.3 | N/A | 4.936 | 665.2 | Online | 1020C0058922/INVT_05 | Grid connected | 393.4 | 390.8 | 392.3 | 230 | 225.8 | 226.1 | 104.576 | 104.338 | 104.198 | 98.35 | 61.6 | 0.998 | 50.02 | 71.152 | -1.624 | 144.75 | 72.361 | 655 | 655 | 652.7 | 652.7 | 657.2 | 657.2 | 648.8 | 648.8 | 660.2 | 660.2 | 660.5 | 660.5 | 655.2 | 655.2 | 649.3 | 649.3 | 654.6 | 654.6 | 649.1 | 649.1 | 11.17 | 0 | 0 | 11.07 | 11.13 | 0 | 0 | 11.05 | 10.99 | 0 | 0 | 10.87 | 11.27 | 0 | 11.23 | 0 | 0 | 11.15 | 11.07 | 0 | 61887.83 | 2022/07/05 05:03:06 | 2022/07/04 18:16:44 | 6412.62 | 6298.05 | 6321.87 | 6275.83 | 6259.64 | 6287.46 | 6384.31 | 6356.62 | 6328.02 | 6328.43 | 1711.94 | 61884.46 | 0 | 63252.85 | 0
713 | VNM - Đà Nẵng - Nhà Máy | /BCG Energy | 1020C0058922/EM001020C0058922 | 2022-07-05 09:15:00 | 36.7 | 49.6 | 3.5 | N/A | 5.135 | 691.5 | Online | 1020C0058922/INVT_05 | Grid connected | 393.4 | 391.7 | 392.4 | 230 | 226.8 | 227.1 | 108.638 | 108.548 | 108.234 | 98.35 | 62 | 0.998 | 50.03 | 74.262 | 0.029 | 150.71 | 75.531 | 660.4 | 660.4 | 660.3 | 660.3 | 655.1 | 655.1 | 654.7 | 654.7 | 666.1 | 666.1 | 648.4 | 648.4 | 654.7 | 654.7 | 661.3 | 661.3 | 648.6 | 648.6 | 664.2 | 664.2 | 11.61 | 0 | 0 | 11.54 | 11.5 | 0 | 0 | 11.41 | 11.38 | 0 | 0 | 11.33 | 11.71 | 0 | 11.58 | 0 | 0 | 11.68 | 11.52 | 0 | 61893.73 | 2022/07/05 05:03:06 | 2022/07/04 18:16:44 | 6413.23 | 6298.65 | 6322.47 | 6276.42 | 6260.24 | 6288.06 | 6384.92 | 6357.23 | 6328.62 | 6329.03 | 1717.84 | 61890.36 | 0 | 63258.87 | 0
714 | VNM - Đà Nẵng - Nhà Máy | /BCG Energy | 1020C0058922/EM001020C0058922 | 2022-07-05 09:20:00 | 37.5 | 49.6 | 3.8 | N/A | 5.352 | 779.4 | Online | 1020C0058922/INVT_05 | Grid connected | 395.5 | 392.7 | 394.4 | 231.1 | 227.8 | 228.1 | 118.208 | 117.779 | 117.712 | 98.25 | 62.2 | 0.998 | 50.19 | 81.041 | 0.044 | 157.2 | 82.534 | 693.7 | 693.7 | 698.4 | 698.4 | 689.5 | 689.5 | 694.6 | 694.6 | 699.1 | 699.1 | 692.2 | 692.2 | 696.8 | 696.8 | 689.2 | 689.2 | 689.8 | 689.8 | 697.4 | 697.4 | 11.92 | 0 | 0 | 11.94 | 12.02 | 0 | 0 | 11.81 | 11.9 | 0 | 0 | 11.84 | 12.13 | 0 | 11.95 | 0 | 0 | 11.97 | 11.97 | 0 | 61900.22 | 2022/07/05 05:03:06 | 2022/07/04 18:16:44 | 6413.9 | 6299.33 | 6323.14 | 6277.08 | 6260.9 | 6288.71 | 6385.59 | 6357.9 | 6329.28 | 6329.7 | 1724.33 | 61896.85 | 0 | 63265.53 | 0
715 | VNM - Đà Nẵng - Nhà Máy | /BCG Energy | 1020C0058922/EM001020C0058922 | 2022-07-05 09:25:00 | 37.3 | 50.9 | 2.6 | N/A | 5.59 | 805 | Online | 1020C0058922/INVT_05 | Grid connected | 395.5 | 392.2 | 393.4 | 231.1 | 227.8 | 227 | 124.845 | 124.904 | 124.459 | 98.25 | 62.8 | 0.998 | 50.17 | 85.59 | -0.612 | 164.11 | 87.153 | 658 | 658 | 661.1 | 661.1 | 652.2 | 652.2 | 648.9 | 648.9 | 660.3 | 660.3 | 654.5 | 654.5 | 654.5 | 654.5 | 645.6 | 645.6 | 642.6 | 642.6 | 655 | 655 | 13.36 | 0 | 0 | 13.44 | 13.36 | 0 | 0 | 13.16 | 13.3 | 0 | 0 | 13.16 | 13.53 | 0 | 13.49 | 0 | 0 | 13.55 | 13.48 | 0 | 61907.21 | 2022/07/05 05:03:06 | 2022/07/04 18:16:44 | 6414.61 | 6300.04 | 6323.85 | 6277.79 | 6261.61 | 6289.41 | 6386.32 | 6358.61 | 6329.99 | 6330.42 | 1731.33 | 61903.85 | 0 | 63272.65 | 0
716 | VNM - Đà Nẵng - Nhà Máy | /BCG Energy | 1020C0058922/EM001020C0058922 | 2022-07-05 09:30:00 | 37.2 | 52.2 | 3.3 | N/A | 5.832 | 789.9 | Online | 1020C0058922/INVT_05 | Grid connected | 394.5 | 391.2 | 392.4 | 231.1 | 226.8 | 227 | 122.393 | 122.34 | 121.922 | 98.25 | 63.6 | 0.998 | 50.02 | 83.529 | -1.258 | 171.27 | 85.026 | 648.9 | 648.9 | 655.1 | 655.1 | 642.9 | 642.9 | 648.1 | 648.1 | 649 | 649 | 648.6 | 648.6 | 654.8 | 654.8 | 642.3 | 642.3 | 648.6 | 648.6 | 649 | 649 | 13.04 | 0 | 0 | 13.08 | 13.14 | 0 | 0 | 13.15 | 13.08 | 0 | 0 | 12.86 | 13.22 | 0 | 13.36 | 0 | 0 | 13.12 | 13.18 | 0 | 61914.29 | 2022/07/05 05:03:06 | 2022/07/04 18:16:44 | 6415.34 | 6300.77 | 6324.58 | 6278.5 | 6262.33 | 6290.14 | 6387.05 | 6359.34 | 6330.72 | 6331.15 | 1738.41 | 61910.93 | 0 | 63279.92 | 0
717 | VNM - Đà Nẵng - Nhà Máy | /BCG Energy | 1020C0058922/EM001020C0058922 | 2022-07-05 09:35:00 | 38.5 | 52 | 2.3 | N/A | 6.065 | 775.7 | Online | 1020C0058922/INVT_05 | Grid connected | 393.2 | 389.8 | 390.9 | 230 | 225.8 | 225.9 | 120.093 | 119.925 | 119.669 | 98.25 | 64.4 | 0.998 | 49.87 | 81.774 | 0.649 | 178.2 | 83.23 | 648.9 | 648.9 | 655.1 | 655.1 | 654.8 | 654.8 | 646.2 | 646.2 | 651.5 | 651.5 | 648.6 | 648.6 | 654.8 | 654.8 | 643.4 | 643.4 | 646.6 | 646.6 | 654.9 | 654.9 | 12.82 | 0 | 0 | 12.89 | 12.84 | 0 | 0 | 12.65 | 12.87 | 0 | 0 | 12.73 | 13.06 | 0 | 12.97 | 0 | 0 | 12.85 | 12.9 | 0 | 61921.22 | 2022/07/05 05:03:06 | 2022/07/04 18:16:44 | 6416.04 | 6301.49 | 6325.28 | 6279.2 | 6263.04 | 6290.84 | 6387.77 | 6360.05 | 6331.43 | 6331.85 | 1745.26 | 61917.78 | 0 | 63286.99 | 0
718 | VNM - Đà Nẵng - Nhà Máy | /BCG Energy | 1020C0058922/EM001020C0058922 | 2022-07-05 09:40:00 | 37.3 | 52.1 | 2.5 | N/A | 6.299 | 795.4 | Online | 1020C0058922/INVT_05 | Grid connected | 392.3 | 389.8 | 390.9 | 230 | 225.8 | 225.9 | 122.974 | 122.976 | 122.554 | 98.25 | 65 | 0.998 | 50.03 | 83.718 | 0.203 | 184.99 | 85.218 | 648.9 | 648.9 | 655.1 | 655.1 | 648.7 | 648.7 | 648.9 | 648.9 | 660 | 660 | 642.4 | 642.4 | 657.9 | 657.9 | 643 | 643 | 641.9 | 641.9 | 649.1 | 649.1 | 13.24 | 0 | 0 | 13.28 | 13.04 | 0 | 0 | 12.85 | 13.07 | 0 | 0 | 13.07 | 13.18 | 0 | 13.37 | 0 | 0 | 13.21 | 13.12 | 0 | 61928.01 | 2022/07/05 05:03:06 | 2022/07/04 18:16:44 | 6416.74 | 6302.2 | 6325.97 | 6279.88 | 6263.73 | 6291.52 | 6388.48 | 6360.74 | 6332.12 | 6332.55 | 1752.13 | 61924.65 | 0 | 63293.93 | 0
719 | VNM - Đà Nẵng - Nhà Máy | /BCG Energy | 1020C0058922/EM001020C0058922 | 2022-07-05 09:45:00 | 38.2 | 52.4 | 3.5 | N/A | 6.542 | 826.7 | Online | 1020C0058922/INVT_05 | Grid connected | 391.1 | 388.8 | 390.1 | 229 | 224.8 | 224.8 | 127.322 | 127.262 | 126.783 | 98.25 | 65.6 | 0.998 | 50.14 | 86.411 | 0.047 | 192.11 | 88.004 | 644.6 | 644.6 | 652.5 | 652.5 | 639.1 | 639.1 | 648.9 | 648.9 | 642.2 | 642.2 | 644.8 | 644.8 | 648.8 | 648.8 | 643.4 | 643.4 | 642.6 | 642.6 | 649.1 | 649.1 | 13.58 | 0 | 0 | 13.83 | 13.75 | 0 | 0 | 13.42 | 13.71 | 0 | 0 | 13.63 | 13.94 | 0 | 13.67 | 0 | 0 | 13.58 | 13.73 | 0 | 61935.13 | 2022/07/05 05:03:06 | 2022/07/04 18:16:44 | 6417.47 | 6302.93 | 6326.7 | 6280.61 | 6264.46 | 6292.23 | 6389.22 | 6361.48 | 6332.85 | 6333.28 | 1759.25 | 61931.77 | 0 | 63301.23 | 0
720 | VNM - Đà Nẵng - Nhà Máy | /BCG Energy | 1020C0058922/EM001020C0058922 | 2022-07-05 09:50:00 | 37.8 | 54 | 2.1 | N/A | 6.786 | 807.7 | Online | 1020C0058922/INVT_05 | Grid connected | 391.4 | 387.8 | 389.1 | 229 | 224.8 | 224.8 | 123.711 | 123.697 | 123.251 | 98.25 | 66.2 | 0.998 | 50.16 | 83.936 | 0.327 | 199.16 | 85.44 | 642.9 | 642.9 | 649.1 | 649.1 | 636.8 | 636.8 | 642.9 | 642.9 | 648.3 | 648.3 | 630.6 | 630.6 | 646.7 | 646.7 | 637.4 | 637.4 | 636.4 | 636.4 | 643 | 643 | 13.38 | 0 | 0 | 13.37 | 13.32 | 0 | 0 | 13.26 | 13.32 | 0 | 0 | 13.39 | 13.55 | 0 | 13.3 | 0 | 0 | 13.5 | 13.39 | 0 | 61942.18 | 2022/07/05 05:03:06 | 2022/07/04 18:16:44 | 6418.19 | 6303.65 | 6327.42 | 6281.32 | 6265.18 | 6292.94 | 6389.95 | 6362.2 | 6333.57 | 6334.01 | 1766.3 | 61938.82 | 0 | 63308.43 | 0
721 | VNM - Đà Nẵng - Nhà Máy | /BCG Energy | 1020C0058922/EM001020C0058922 | 2022-07-05 09:55:00 | 37.3 | 54.5 | 0 | N/A | 7.031 | 820.3 | Online | 1020C0058922/INVT_05 | Grid connected | 390 | 387.7 | 389.1 | 229 | 224.8 | 224.8 | 125.147 | 125.217 | 124.875 | 98.25 | 66.6 | 0.998 | 50.09 | 84.886 | 2.002 | 206.18 | 86.407 | 649 | 649 | 639.7 | 639.7 | 636.8 | 636.8 | 648.9 | 648.9 | 648.2 | 648.2 | 642.5 | 642.5 | 648.8 | 648.8 | 637.4 | 637.4 | 636.6 | 636.6 | 648 | 648 | 13.27 | 0 | 0 | 13.52 | 13.48 | 0 | 0 | 13.26 | 13.46 | 0 | 0 | 13.15 | 13.44 | 0 | 13.46 | 0 | 0 | 13.5 | 13.51 | 0 | 61949.2 | 2022/07/05 05:03:06 | 2022/07/04 18:16:44 | 6418.91 | 6304.38 | 6328.14 | 6282.03 | 6265.89 | 6293.66 | 6390.68 | 6362.92 | 6334.28 | 6334.73 | 1773.32 | 61945.84 | 0 | 63315.62 | 0
722 | VNM - Đà Nẵng - Nhà Máy | /BCG Energy | 1020C0058922/EM001020C0058922 | 2022-07-05 10:00:00 | 37.6 | 54.9 | 0.8 | N/A | 7.283 | 841.1 | Online | 1020C0058922/INVT_05 | Grid connected | 389.2 | 385.7 | 386.9 | 228 | 223.8 | 223.7 | 128.291 | 128.282 | 127.813 | 98.25 | 67.2 | 0.998 | 50.03 | 86.488 | -0.63 | 213.39 | 88.092 | 632.6 | 632.6 | 637.2 | 637.2 | 632 | 632 | 635.8 | 635.8 | 653.1 | 653.1 | 641.4 | 641.4 | 636.8 | 636.8 | 637.4 | 637.4 | 636.6 | 636.6 | 641.6 | 641.6 | 13.74 | 0 | 0 | 13.91 | 13.91 | 0 | 0 | 13.59 | 13.67 | 0 | 0 | 13.66 | 13.98 | 0 | 13.8 | 0 | 0 | 13.69 | 13.88 | 0 | 61956.49 | 2022/07/05 05:03:06 | 2022/07/04 18:16:44 | 6419.67 | 6305.14 | 6328.88 | 6282.77 | 6266.65 | 6294.4 | 6391.45 | 6363.67 | 6335.03 | 6335.48 | 1780.62 | 61953.14 | 0 | 63323.14 | 0
723 | VNM - Đà Nẵng - Nhà Máy | /BCG Energy | 1020C0058922/EM001020C0058922 | 2022-07-05 10:05:00 | 38 | 53.7 | 3.7 | N/A | 7.538 | 852.3 | Online | 1020C0058922/INVT_05 | Grid connected | 391.5 | 388 | 389.4 | 228.2 | 224.9 | 224.8 | 129.331 | 129.212 | 128.837 | 98.25 | 67.6 | 0.998 | 49.96 | 87.638 | 0.633 | 220.72 | 89.262 | 642.9 | 642.9 | 639.3 | 639.3 | 636.8 | 636.8 | 636.9 | 636.9 | 642.3 | 642.3 | 642.5 | 642.5 | 636.8 | 636.8 | 625.4 | 625.4 | 642.6 | 642.6 | 643 | 643 | 13.86 | 0 | 0 | 14.11 | 13.87 | 0 | 0 | 13.94 | 14.05 | 0 | 0 | 13.72 | 14.23 | 0 | 14.28 | 0 | 0 | 13.84 | 13.88 | 0 | 61963.74 | 2022/07/05 05:03:06 | 2022/07/04 18:16:44 | 6420.4 | 6305.89 | 6329.62 | 6283.5 | 6267.39 | 6295.12 | 6392.2 | 6364.41 | 6335.77 | 6336.22 | 1787.86 | 61960.38 | 0 | 63330.52 | 0
724 | VNM - Đà Nẵng - Nhà Máy | /BCG Energy | 1020C0058922/EM001020C0058922 | 2022-07-05 10:10:00 | 39.2 | 54.8 | 2.2 | N/A | 7.795 | 875.3 | Online | 1020C0058922/INVT_05 | Grid connected | 389.5 | 387 | 388.4 | 228.2 | 223.9 | 223.8 | 132.095 | 132.033 | 131.758 | 98.25 | 68.2 | 0.998 | 49.94 | 89.269 | -0.371 | 228.06 | 90.924 | 635 | 635 | 637.1 | 637.1 | 635.4 | 635.4 | 632.3 | 632.3 | 640.9 | 640.9 | 641.1 | 641.1 | 642.8 | 642.8 | 631.4 | 631.4 | 635.7 | 635.7 | 641.8 | 641.8 | 14.19 | 0 | 0 | 14.47 | 14.27 | 0 | 0 | 14.07 | 14.19 | 0 | 0 | 14.11 | 14.39 | 0 | 14.38 | 0 | 0 | 14.29 | 14.45 | 0 | 61971.17 | 2022/07/05 05:03:06 | 2022/07/04 18:16:44 | 6421.16 | 6306.65 | 6330.38 | 6284.25 | 6268.14 | 6295.87 | 6392.97 | 6365.17 | 6336.52 | 6336.99 | 1795.29 | 61967.81 | 0 | 63338.1 | 0
725 | VNM - Đà Nẵng - Nhà Máy | /BCG Energy | 1020C0058922/EM001020C0058922 | 2022-07-05 10:15:00 | 38.1 | 54.9 | 2.9 | N/A | 8.063 | 902.4 | Online | 1020C0058922/INVT_05 | Grid connected | 391.4 | 389 | 389.6 | 229.2 | 225 | 224.8 | 135.784 | 135.726 | 135.462 | 98.15 | 68.8 | 0.998 | 50.13 | 92.158 | 0.841 | 235.67 | 93.886 | 630.9 | 630.9 | 643.1 | 643.1 | 630.8 | 630.8 | 636.9 | 636.9 | 642.3 | 642.3 | 636.6 | 636.6 | 642.8 | 642.8 | 631.4 | 631.4 | 642.6 | 642.6 | 635 | 635 | 14.83 | 0 | 0 | 14.86 | 14.96 | 0 | 0 | 14.75 | 14.81 | 0 | 0 | 14.59 | 14.98 | 0 | 14.78 | 0 | 0 | 14.7 | 14.78 | 0 | 61978.69 | 2022/07/05 05:03:06 | 2022/07/04 18:16:44 | 6421.94 | 6307.43 | 6331.15 | 6285.01 | 6268.91 | 6296.63 | 6393.75 | 6365.94 | 6337.3 | 6337.76 | 1802.82 | 61975.34 | 0 | 63345.82 | 0
726 | VNM - Đà Nẵng - Nhà Máy | /BCG Energy | 1020C0058922/EM001020C0058922 | 2022-07-05 10:20:00 | 39.3 | 55.2 | 1.6 | N/A | 8.331 | 886.2 | Online | 1020C0058922/INVT_05 | Grid connected | 393.4 | 390.5 | 391.6 | 230.3 | 226.2 | 225.8 | 131.611 | 131.642 | 131.087 | 98.15 | 69.4 | 0.998 | 50.12 | 89.824 | -1.459 | 243.24 | 91.497 | 630.9 | 630.9 | 632.8 | 632.8 | 630.8 | 630.8 | 630.9 | 630.9 | 634.2 | 634.2 | 630.5 | 630.5 | 631.5 | 631.5 | 619.4 | 619.4 | 630.6 | 630.6 | 642.3 | 642.3 | 14.56 | 0 | 0 | 14.63 | 14.65 | 0 | 0 | 14.35 | 14.49 | 0 | 0 | 14.38 | 14.64 | 0 | 14.64 | 0 | 0 | 14.48 | 14.33 | 0 | 61986.26 | 2022/07/05 05:03:06 | 2022/07/04 18:16:44 | 6422.7 | 6308.22 | 6331.92 | 6285.78 | 6269.69 | 6297.4 | 6394.54 | 6366.71 | 6338.07 | 6338.54 | 1810.39 | 61982.91 | 0 | 63353.57 | 0
727 | VNM - Đà Nẵng - Nhà Máy | /BCG Energy | 1020C0058922/EM001020C0058922 | 2022-07-05 10:25:00 | 38.5 | 55.7 | 3.6 | N/A | 8.603 | 920.4 | Online | 1020C0058922/INVT_05 | Grid connected | 395.4 | 392.5 | 393.6 | 231.3 | 227.2 | 226.8 | 135.453 | 135.293 | 134.92 | 98.15 | 70.2 | 0.998 | 50.21 | 92.594 | -1.667 | 250.96 | 94.339 | 658.2 | 658.2 | 665 | 665 | 653.2 | 653.2 | 659.5 | 659.5 | 664.3 | 664.3 | 656.6 | 656.6 | 661.3 | 661.3 | 651.6 | 651.6 | 651.6 | 651.6 | 660.8 | 660.8 | 14.46 | 0 | 0 | 14.58 | 14.63 | 0 | 0 | 14.34 | 14.42 | 0 | 0 | 14.37 | 14.76 | 0 | 14.71 | 0 | 0 | 14.6 | 14.43 | 0 | 61993.98 | 2022/07/05 05:03:06 | 2022/07/04 18:16:44 | 6423.5 | 6309.02 | 6332.71 | 6286.56 | 6270.47 | 6298.18 | 6395.35 | 6367.51 | 6338.85 | 6339.33 | 1818.1 | 61990.62 | 0 | 63361.48 | 0
728 | VNM - Đà Nẵng - Nhà Máy | /BCG Energy | 1020C0058922/EM001020C0058922 | 2022-07-05 10:30:00 | 37.7 | 56.6 | 3.2 | N/A | 8.88 | 937.6 | Online | 1020C0058922/INVT_05 | Grid connected | 392.7 | 389.8 | 391 | 231.3 | 227.2 | 226.8 | 139.985 | 139.88 | 139.399 | 98.15 | 70.8 | 0.998 | 50.14 | 95.52 | 2.338 | 258.65 | 97.36 | 636.9 | 636.9 | 637.1 | 637.1 | 632.9 | 632.9 | 631 | 631 | 636.2 | 636.2 | 630.6 | 630.6 | 636.8 | 636.8 | 627.9 | 627.9 | 627.9 | 627.9 | 637 | 637 | 15.24 | 0 | 0 | 15.67 | 15.32 | 0 | 0 | 15.37 | 15.5 | 0 | 0 | 15.14 | 15.74 | 0 | 15.52 | 0 | 0 | 15.61 | 15.5 | 0 | 62001.76 | 2022/07/05 05:03:06 | 2022/07/04 18:16:44 | 6424.3 | 6309.82 | 6333.51 | 6287.34 | 6271.27 | 6298.96 | 6396.16 | 6368.31 | 6339.64 | 6340.12 | 1825.89 | 61998.41 | 0 | 63369.43 | 0
729 | VNM - Đà Nẵng - Nhà Máy | /BCG Energy | 1020C0058922/EM001020C0058922 | 2022-07-05 10:35:00 | 38.5 | 58 | 1.3 | N/A | 9.159 | 904.8 | Online | 1020C0058922/INVT_05 | Grid connected | 393.9 | 390.8 | 392 | 229.9 | 225.7 | 225.8 | 134.351 | 134.222 | 133.699 | 98.15 | 71.4 | 0.998 | 50.13 | 91.63 | 0.558 | 266.52 | 93.319 | 629.6 | 629.6 | 637.1 | 637.1 | 624.8 | 624.8 | 624.9 | 624.9 | 636.3 | 636.3 | 618.5 | 618.5 | 632.7 | 632.7 | 631.4 | 631.4 | 624.6 | 624.6 | 631 | 631 | 14.87 | 0 | 0 | 14.68 | 14.78 | 0 | 0 | 14.8 | 14.58 | 0 | 0 | 14.82 | 15.08 | 0 | 14.87 | 0 | 0 | 14.93 | 14.91 | 0 | 62009.54 | 2022/07/05 05:03:06 | 2022/07/04 18:16:44 | 6425.1 | 6310.62 | 6334.31 | 6288.13 | 6272.07 | 6299.75 | 6396.97 | 6369.1 | 6340.44 | 6340.93 | 1833.66 | 62006.18 | 0 | 63377.42 | 0
730 | VNM - Đà Nẵng - Nhà Máy | /BCG Energy | 1020C0058922/EM001020C0058922 | 2022-07-05 10:40:00 | 38.9 | 58.2 | 2.8 | N/A | 9.433 | 907.4 | Online | 1020C0058922/INVT_05 | Grid connected | 393.8 | 390.8 | 392.2 | 229.9 | 226.7 | 226.8 | 133.081 | 132.98 | 132.583 | 98.15 | 71.8 | 0.998 | 50.21 | 90.872 | 0.144 | 274.26 | 92.566 | 615.6 | 615.6 | 638.9 | 638.9 | 612.8 | 612.8 | 635 | 635 | 638.6 | 638.6 | 621.1 | 621.1 | 624.8 | 624.8 | 621.2 | 621.2 | 612.6 | 612.6 | 645.9 | 645.9 | 14.87 | 0 | 0 | 14.76 | 15.13 | 0 | 0 | 14.35 | 14.55 | 0 | 0 | 14.74 | 15.14 | 0 | 15.16 | 0 | 0 | 15.09 | 14.39 | 0 | 62017.28 | 2022/07/05 05:03:06 | 2022/07/04 18:16:44 | 6425.88 | 6311.42 | 6335.1 | 6288.92 | 6272.86 | 6300.53 | 6397.78 | 6369.89 | 6341.23 | 6341.73 | 1841.41 | 62013.93 | 0 | 63385.34 | 0
731 | VNM - Đà Nẵng - Nhà Máy | /BCG Energy | 1020C0058922/EM001020C0058922 | 2022-07-05 10:45:00 | 38.9 | 59.9 | 2.5 | N/A | 9.73 | 1076.3 | Online | 1020C0058922/INVT_05 | Grid connected | 395.8 | 392.9 | 394.6 | 231.9 | 227.7 | 227.8 | 133.704 | 133.51 | 133.378 | 98.15 | 72 | 0.998 | 50.19 | 91.66 | 1.245 | 281.86 | 93.369 | 697.6 | 697.6 | 697.3 | 697.3 | 696.6 | 696.6 | 696.3 | 696.3 | 696.1 | 696.1 | 696.6 | 696.6 | 697.1 | 697.1 | 697.4 | 697.4 | 696.4 | 696.4 | 696.8 | 696.8 | 13.4 | 0 | 0 | 13.92 | 13.32 | 0 | 0 | 13.27 | 13.74 | 0 | 0 | 13.12 | 13.94 | 0 | 13 | 0 | 0 | 13.12 | 13.48 | 0 | 62024.88 | 2022/07/05 05:03:06 | 2022/07/04 18:16:44 | 6426.66 | 6312.22 | 6335.87 | 6289.69 | 6273.64 | 6301.3 | 6398.57 | 6370.66 | 6341.99 | 6342.5 | 1849 | 62021.52 | 0 | 63393.1 | 0
732 | VNM - Đà Nẵng - Nhà Máy | /BCG Energy | 1020C0058922/EM001020C0058922 | 2022-07-05 10:50:00 | 36.6 | 55.8 | 2.3 | N/A | 9.978 | 554.6 | Online | 1020C0058922/INVT_05 | Grid connected | 395.8 | 394.1 | 394.9 | 230.9 | 228.7 | 228.8 | 82.399 | 82.356 | 82.146 | 98.36 | 72 | 0.998 | 50.27 | 56.707 | -0.528 | 288.56 | 57.623 | 631.2 | 631.2 | 631.1 | 631.1 | 636.8 | 636.8 | 625.7 | 625.7 | 642.2 | 642.2 | 624.3 | 624.3 | 630.8 | 630.8 | 625.4 | 625.4 | 624.6 | 624.6 | 633.4 | 633.4 | 9.07 | 0 | 0 | 8.98 | 9.18 | 0 | 0 | 8.98 | 9.04 | 0 | 0 | 9.14 | 9.38 | 0 | 9.3 | 0 | 0 | 9.32 | 9.26 | 0 | 62031.58 | 2022/07/05 05:03:06 | 2022/07/04 18:16:44 | 6427.33 | 6312.91 | 6336.54 | 6290.35 | 6274.33 | 6301.97 | 6399.27 | 6371.36 | 6342.69 | 6343.21 | 1855.62 | 62028.14 | 0 | 63399.96 | 0
733 | VNM - Đà Nẵng - Nhà Máy | /BCG Energy | 1020C0058922/EM001020C0058922 | 2022-07-05 10:55:00 | 35.1 | 51.3 | 1.4 | N/A | 10.171 | 916.8 | Online | 1020C0058922/INVT_05 | Grid connected | 399.1 | 397.2 | 398.1 | 233.9 | 229.7 | 229.8 | 121.628 | 121.407 | 121.118 | 98.21 | 70.7 | 0.998 | 50.15 | 84.218 | 0.346 | 293.62 | 85.753 | 720 | 720 | 719.9 | 719.9 | 719.1 | 719.1 | 719.5 | 719.5 | 718.7 | 718.7 | 719.2 | 719.2 | 719.6 | 719.6 | 720.1 | 720.1 | 719.1 | 719.1 | 719.4 | 719.4 | 11.41 | 0 | 0 | 11.57 | 11.32 | 0 | 0 | 11.66 | 11.82 | 0 | 0 | 12.01 | 12.25 | 0 | 12.08 | 0 | 0 | 12.27 | 12.27 | 0 | 62036.64 | 2022/07/05 05:03:06 | 2022/07/04 18:16:44 | 6427.85 | 6313.43 | 6337.06 | 6290.86 | 6274.84 | 6302.48 | 6399.79 | 6371.86 | 6343.2 | 6343.71 | 1860.84 | 62033.36 | 0 | 63405.08 | 0
734 | VNM - Đà Nẵng - Nhà Máy | /BCG Energy | 1020C0058922/EM001020C0058922 | 2022-07-05 11:00:00 | 35.6 | 54.4 | 1.1 | N/A | 10.468 | 869.1 | Online | 1020C0058922/INVT_05 | Grid connected | 400.2 | 397.5 | 398.6 | 234.9 | 230.7 | 230.8 | 128.8 | 128.812 | 128.329 | 98.21 | 70.3 | 0.998 | 50.16 | 89.399 | 1.173 | 301.82 | 91.029 | 649 | 649 | 625.1 | 625.1 | 636.8 | 636.8 | 631 | 631 | 621.6 | 621.6 | 644.9 | 644.9 | 636.7 | 636.7 | 631.4 | 631.4 | 614.3 | 614.3 | 648.6 | 648.6 | 13.89 | 0 | 0 | 14.51 | 14.28 | 0 | 0 | 14.19 | 14.46 | 0 | 0 | 14.16 | 14.62 | 0 | 14.73 | 0 | 0 | 15.09 | 14.56 | 0 | 62044.92 | 2022/07/05 05:03:06 | 2022/07/04 18:16:44 | 6428.71 | 6314.28 | 6337.91 | 6291.71 | 6275.68 | 6303.32 | 6400.65 | 6372.71 | 6344.05 | 6344.56 | 1868.96 | 62041.48 | 0 | 63413.58 | 0
735 | VNM - Đà Nẵng - Nhà Máy | /BCG Energy | 1020C0058922/EM001020C0058922 | 2022-07-05 11:05:00 | 34 | 49.1 | 3.3 | N/A | 10.697 | 312.6 | Online | 1020C0058922/INVT_05 | Grid connected | 396.7 | 396.5 | 396.1 | 230.9 | 229.6 | 229.8 | 49.407 | 49.366 | 49.259 | 98.55 | 70.7 | 0.998 | 50.18 | 34.086 | -0.071 | 307.85 | 34.609 | 642.9 | 642.9 | 636.7 | 636.7 | 636.8 | 636.8 | 643 | 643 | 636.5 | 636.5 | 642.5 | 642.5 | 640 | 640 | 637.7 | 637.7 | 641.8 | 641.8 | 634 | 634 | 5.5 | 0 | 0 | 5.4 | 5.32 | 0 | 0 | 5.2 | 5.25 | 0 | 0 | 5.36 | 5.47 | 0 | 5.48 | 0 | 0 | 5.33 | 5.58 | 0 | 62050.87 | 2022/07/05 05:03:06 | 2022/07/04 18:16:44 | 6429.31 | 6314.88 | 6338.5 | 6292.31 | 6276.28 | 6303.94 | 6401.27 | 6373.33 | 6344.68 | 6345.18 | 1874.94 | 62047.46 | 0 | 63419.68 | 0
736 | VNM - Đà Nẵng - Nhà Máy | /BCG Energy | 1020C0058922/EM001020C0058922 | 2022-07-05 11:10:00 | 34.1 | 50.3 | 3 | N/A | 10.946 | 992.9 | Online | 1020C0058922/INVT_05 | Grid connected | 400.2 | 397.5 | 399.2 | 234.9 | 230.6 | 230.9 | 135.17 | 134.906 | 134.794 | 98.12 | 69.9 | 0.998 | 50.18 | 93.803 | -0.737 | 314.95 | 95.58 | 709 | 709 | 700.9 | 700.9 | 697.9 | 697.9 | 708.2 | 708.2 | 699.5 | 699.5 | 708.7 | 708.7 | 700.4 | 700.4 | 698.8 | 698.8 | 702.2 | 702.2 | 701.4 | 701.4 | 13.57 | 0 | 0 | 13.65 | 13.74 | 0 | 0 | 13.39 | 13.51 | 0 | 0 | 13.45 | 13.83 | 0 | 13.78 | 0 | 0 | 13.69 | 13.6 | 0 | 62057.97 | 2022/07/05 05:03:06 | 2022/07/04 18:16:44 | 6430.05 | 6315.6 | 6339.22 | 6293.03 | 6277 | 6304.67 | 6402 | 6374.05 | 6345.4 | 6345.91 | 1882.19 | 62054.71 | 0 | 63426.93 | 0
737 | VNM - Đà Nẵng - Nhà Máy | /BCG Energy | 1020C0058922/EM001020C0058922 | 2022-07-05 11:15:00 | 35.2 | 52.1 | 3.1 | N/A | 11.244 | 996 | Online | 1020C0058922/INVT_05 | Grid connected | 402.5 | 399.6 | 401.2 | 235.9 | 231.6 | 230.9 | 138.019 | 137.758 | 137.575 | 98.12 | 70.5 | 0.998 | 50.25 | 96.261 | -0.844 | 323.04 | 98.106 | 695 | 695 | 685.6 | 685.6 | 681.1 | 681.1 | 694.5 | 694.5 | 684.3 | 684.3 | 693.7 | 693.7 | 684 | 684 | 684.1 | 684.1 | 687.3 | 687.3 | 687.9 | 687.9 | 14.22 | 0 | 0 | 14.3 | 14.41 | 0 | 0 | 14.08 | 14.11 | 0 | 0 | 14.13 | 14.59 | 0 | 14.54 | 0 | 0 | 14.38 | 14.34 | 0 | 62066.06 | 2022/07/05 05:03:06 | 2022/07/04 18:16:44 | 6430.88 | 6316.42 | 6340.05 | 6293.85 | 6277.81 | 6305.49 | 6402.84 | 6374.88 | 6346.23 | 6346.74 | 1890.19 | 62062.71 | 0 | 63435.19 | 0
738 | VNM - Đà Nẵng - Nhà Máy | /BCG Energy | 1020C0058922/EM001020C0058922 | 2022-07-05 11:20:00 | 34.9 | 52.8 | 5 | N/A | 11.54 | 1013.9 | Online | 1020C0058922/INVT_05 | Grid connected | 405 | 401.6 | 403.2 | 236.9 | 232.6 | 232.9 | 136.786 | 136.53 | 136.35 | 98.12 | 71.5 | 0.998 | 50.26 | 95.853 | -2.524 | 331.09 | 97.71 | 696.5 | 696.5 | 696.3 | 696.3 | 694.7 | 694.7 | 695.9 | 695.9 | 694.9 | 694.9 | 695.5 | 695.5 | 696 | 696 | 695.9 | 695.9 | 695.4 | 695.4 | 695.8 | 695.8 | 14.31 | 0 | 0 | 13.93 | 13.8 | 0 | 0 | 14.3 | 13.83 | 0 | 0 | 14.2 | 14.14 | 0 | 13.85 | 0 | 0 | 14.17 | 13.85 | 0 | 62074.11 | 2022/07/05 05:03:06 | 2022/07/04 18:16:44 | 6431.72 | 6317.25 | 6340.87 | 6294.68 | 6278.63 | 6306.32 | 6403.67 | 6375.72 | 6347.07 | 6347.56 | 1898.24 | 62070.76 | 0 | 63443.49 | 0
739 | VNM - Đà Nẵng - Nhà Máy | /BCG Energy | 1020C0058922/EM001020C0058922 | 2022-07-05 11:25:00 | 34.2 | 50.6 | 3.3 | N/A | 11.814 | 964.3 | Online | 1020C0058922/INVT_05 | Grid connected | 403.4 | 400.3 | 401.1 | 236.3 | 231.6 | 231.9 | 125.887 | 125.896 | 125.484 | 98.15 | 71.9 | 0.998 | 50.11 | 88.032 | 0.824 | 338.16 | 89.709 | 660.9 | 660.9 | 661.7 | 661.7 | 659.3 | 659.3 | 674.4 | 674.4 | 655.7 | 655.7 | 652.8 | 652.8 | 660.8 | 660.8 | 643.4 | 643.4 | 654.8 | 654.8 | 663.3 | 663.3 | 10.38 | 0 | 0 | 11.47 | 12.4 | 0 | 0 | 13.05 | 15.14 | 0 | 0 | 15.26 | 15.27 | 0 | 15.38 | 0 | 0 | 14.5 | 14 | 0 | 62081.18 | 2022/07/05 05:03:06 | 2022/07/04 18:16:44 | 6432.45 | 6317.97 | 6341.59 | 6295.4 | 6279.33 | 6307.04 | 6404.4 | 6376.44 | 6347.8 | 6348.28 | 1905.3 | 62077.82 | 0 | 63450.7 | 0
740 | VNM - Đà Nẵng - Nhà Máy | /BCG Energy | 1020C0058922/EM001020C0058922 | 2022-07-05 11:30:00 | 34.2 | 46.1 | 2 | N/A | 11.958 | 1035.5 | Online | 1020C0058922/INVT_05 | Grid connected | 404.3 | 400.5 | 401.8 | 236.6 | 231.7 | 231.9 | 153.363 | 153.55 | 153.051 | 98.08 | 70.9 | 0.998 | 49.96 | 107.51 | 1.385 | 342.2 | 109.659 | 666.9 | 666.9 | 660.8 | 660.8 | 648.9 | 648.9 | 661.1 | 661.1 | 654.4 | 654.4 | 660.4 | 660.4 | 657.6 | 657.6 | 655.1 | 655.1 | 661.2 | 661.2 | 652 | 652 | 16.53 | 0 | 0 | 16.62 | 16.73 | 0 | 0 | 16.57 | 16.38 | 0 | 0 | 16.7 | 16.83 | 0 | 16.95 | 0 | 0 | 16.64 | 16.71 | 0 | 62085.32 | 2022/07/05 05:03:06 | 2022/07/04 18:16:44 | 6432.87 | 6318.38 | 6342.01 | 6295.82 | 6279.75 | 6307.46 | 6404.82 | 6376.86 | 6348.22 | 6348.7 | 1909.46 | 62081.98 | 0 | 63454.89 | 0
741 | VNM - Đà Nẵng - Nhà Máy | /BCG Energy | 1020C0058922/EM001020C0058922 | 2022-07-05 11:35:00 | 34.4 | 51.8 | 2.2 | N/A | 12.263 | 983.1 | Online | 1020C0058922/INVT_05 | Grid connected | 403.3 | 400.5 | 400.8 | 236.6 | 231.7 | 231.9 | 144.199 | 144.028 | 143.62 | 98.08 | 70.6 | 0.998 | 50.03 | 100.66 | 1.224 | 350.82 | 102.61 | 654.9 | 654.9 | 646.4 | 646.4 | 640.6 | 640.6 | 646.5 | 646.5 | 644.5 | 644.5 | 654.5 | 654.5 | 646.5 | 646.5 | 638.5 | 638.5 | 647.9 | 647.9 | 643.1 | 643.1 | 15.79 | 0 | 0 | 15.73 | 15.87 | 0 | 0 | 15.82 | 15.6 | 0 | 0 | 15.74 | 16.04 | 0 | 16.16 | 0 | 0 | 15.98 | 15.8 | 0 | 62093.93 | 2022/07/05 05:03:06 | 2022/07/04 18:16:44 | 6433.77 | 6319.26 | 6342.88 | 6296.7 | 6280.62 | 6308.34 | 6405.71 | 6377.75 | 6349.11 | 6349.58 | 1918.07 | 62090.59 | 0 | 63463.72 | 0
742 | VNM - Đà Nẵng - Nhà Máy | /BCG Energy | 1020C0058922/EM001020C0058922 | 2022-07-05 11:40:00 | 35 | 52.4 | 3.4 | N/A | 12.551 | 959.7 | Online | 1020C0058922/INVT_05 | Grid connected | 401.3 | 398.3 | 398.8 | 234.6 | 230.7 | 230.9 | 140.436 | 140.469 | 140.166 | 98.08 | 71.8 | 0.998 | 50.19 | 97.691 | 2.321 | 359.07 | 99.563 | 660.6 | 660.6 | 648.8 | 648.8 | 650.7 | 650.7 | 660.4 | 660.4 | 649.2 | 649.2 | 660.3 | 660.3 | 647.9 | 647.9 | 647.4 | 647.4 | 651.3 | 651.3 | 653 | 653 | 15.24 | 0 | 0 | 15.38 | 15.16 | 0 | 0 | 15.1 | 15.2 | 0 | 0 | 15.17 | 15.56 | 0 | 15.49 | 0 | 0 | 15.42 | 15.28 | 0 | 62102.09 | 2022/07/05 05:03:06 | 2022/07/04 18:16:44 | 6434.62 | 6320.09 | 6343.72 | 6297.53 | 6281.44 | 6309.19 | 6406.55 | 6378.58 | 6349.95 | 6350.42 | 1926.22 | 62098.74 | 0 | 63472.09 | 0
743 | VNM - Đà Nẵng - Nhà Máy | /BCG Energy | 1020C0058922/EM001020C0058922 | 2022-07-05 11:45:00 | 34 | 52.3 | 3.7 | N/A | 12.843 | 958.2 | Online | 1020C0058922/INVT_05 | Grid connected | 400.2 | 396.2 | 397.7 | 234.6 | 229.7 | 229.9 | 140.463 | 140.456 | 139.962 | 98.08 | 72.6 | 0.998 | 50.24 | 97.285 | -0.204 | 367.22 | 99.139 | 637.9 | 637.9 | 639.7 | 639.7 | 634.2 | 634.2 | 643.7 | 643.7 | 633 | 633 | 636.1 | 636.1 | 634.2 | 634.2 | 631 | 631 | 636.7 | 636.7 | 631.1 | 631.1 | 15.76 | 0 | 0 | 15.56 | 15.74 | 0 | 0 | 15.65 | 15.64 | 0 | 0 | 15.79 | 15.93 | 0 | 15.68 | 0 | 0 | 15.6 | 15.81 | 0 | 62110.24 | 2022/07/05 05:03:06 | 2022/07/04 18:16:44 | 6435.47 | 6320.94 | 6344.55 | 6298.36 | 6282.26 | 6310.02 | 6407.39 | 6379.43 | 6350.78 | 6351.25 | 1934.38 | 62106.9 | 0 | 63480.45 | 0
744 | VNM - Đà Nẵng - Nhà Máy | /BCG Energy | 1020C0058922/EM001020C0058922 | 2022-07-05 11:50:00 | 33.7 | 50.5 | 2.9 | N/A | 13.121 | 937.2 | Online | 1020C0058922/INVT_05 | Grid connected | 402.9 | 399.9 | 400.9 | 235.6 | 231 | 231.1 | 136.594 | 136.555 | 136.265 | 98.18 | 73.2 | 0.998 | 50.15 | 95.312 | -0.205 | 375.11 | 97.138 | 654.9 | 654.9 | 640.3 | 640.3 | 638.6 | 638.6 | 648.1 | 648.1 | 638.5 | 638.5 | 654.5 | 654.5 | 639.4 | 639.4 | 642.4 | 642.4 | 647.9 | 647.9 | 637.8 | 637.8 | 14.86 | 0 | 0 | 15.32 | 15.17 | 0 | 0 | 15.01 | 14.99 | 0 | 0 | 14.88 | 15.48 | 0 | 15.09 | 0 | 0 | 15.1 | 15.27 | 0 | 62118.13 | 2022/07/05 05:03:06 | 2022/07/04 18:16:44 | 6436.28 | 6321.74 | 6345.36 | 6299.18 | 6283.06 | 6310.83 | 6408.2 | 6380.24 | 6351.59 | 6352.05 | 1942.26 | 62114.78 | 0 | 63488.53 | 0
745 | VNM - Đà Nẵng - Nhà Máy | /BCG Energy | 1020C0058922/EM001020C0058922 | 2022-07-05 11:55:00 | 34.4 | 51.4 | 1.7 | N/A | 13.399 | 938.4 | Online | 1020C0058922/INVT_05 | Grid connected | 402.9 | 400 | 400.9 | 235.6 | 232 | 231.1 | 135.376 | 135.05 | 134.97 | 98.18 | 73.4 | 0.998 | 50.2 | 94.373 | 0.682 | 382.94 | 96.152 | 675.9 | 675.9 | 665.7 | 665.7 | 660.8 | 660.8 | 675.9 | 675.9 | 666 | 666 | 676.6 | 676.6 | 667.5 | 667.5 | 665.5 | 665.5 | 669.4 | 669.4 | 670.4 | 670.4 | 14.49 | 0 | 0 | 14.59 | 14.7 | 0 | 0 | 14.33 | 14.44 | 0 | 0 | 14.4 | 14.8 | 0 | 14.74 | 0 | 0 | 14.65 | 14.54 | 0 | 62125.96 | 2022/07/05 05:03:06 | 2022/07/04 18:16:44 | 6437.09 | 6322.53 | 6346.15 | 6299.97 | 6283.85 | 6311.63 | 6409.01 | 6381.04 | 6352.4 | 6352.85 | 1950.09 | 62122.61 | 0 | 63496.52 | 0
746 | VNM - Đà Nẵng - Nhà Máy | /BCG Energy | 1020C0058922/EM001020C0058922 | 2022-07-05 12:00:00 | 33.1 | 49.6 | 4.5 | N/A | 13.68 | 954 | Online | 1020C0058922/INVT_05 | Grid connected | 401.8 | 398 | 399.8 | 234.6 | 231 | 230.1 | 132.801 | 132.562 | 132.371 | 98.18 | 73.6 | 0.998 | 50.25 | 92.233 | -0.284 | 390.66 | 93.952 | 693.1 | 693.1 | 692.8 | 692.8 | 692 | 692 | 692.4 | 692.4 | 691.6 | 691.6 | 692.1 | 692.1 | 692.5 | 692.5 | 692.9 | 692.9 | 691.9 | 691.9 | 693.2 | 693.2 | 13.69 | 0 | 0 | 13.24 | 13.16 | 0 | 0 | 13.55 | 13.15 | 0 | 0 | 13.62 | 13.46 | 0 | 13.35 | 0 | 0 | 13.7 | 13.38 | 0 | 62133.76 | 2022/07/05 05:03:06 | 2022/07/04 18:16:44 | 6437.89 | 6323.32 | 6346.96 | 6300.76 | 6284.63 | 6312.43 | 6409.81 | 6381.84 | 6353.2 | 6353.65 | 1957.89 | 62130.41 | 0 | 63504.49 | 0
747 | VNM - Đà Nẵng - Nhà Máy | /BCG Energy | 1020C0058922/EM001020C0058922 | 2022-07-05 12:05:00 | 34.1 | 50.2 | 1.8 | N/A | 13.967 | 960.4 | Online | 1020C0058922/INVT_05 | Grid connected | 402.5 | 399.1 | 400.1 | 234.6 | 231.3 | 231.1 | 138.772 | 138.329 | 138.263 | 98.18 | 73.6 | 0.998 | 50.19 | 96.521 | -1.802 | 398.6 | 98.38 | 680.9 | 680.9 | 671.1 | 671.1 | 666.8 | 666.8 | 680.1 | 680.1 | 671.3 | 671.3 | 680.8 | 680.8 | 671.6 | 671.6 | 670.7 | 670.7 | 675.1 | 675.1 | 675 | 675 | 14.57 | 0 | 0 | 14.48 | 14.7 | 0 | 0 | 14.23 | 14.51 | 0 | 0 | 14.46 | 14.86 | 0 | 14.63 | 0 | 0 | 14.72 | 14.42 | 0 | 62141.62 | 2022/07/05 05:03:06 | 2022/07/04 18:16:44 | 6438.71 | 6324.14 | 6347.76 | 6301.56 | 6285.43 | 6313.24 | 6410.62 | 6382.65 | 6354.01 | 6354.45 | 1965.75 | 62138.27 | 0 | 63512.57 | 0
748 | VNM - Đà Nẵng - Nhà Máy | /BCG Energy | 1020C0058922/EM001020C0058922 | 2022-07-05 12:10:00 | 33.9 | 49.7 | 3 | N/A | 14.248 | 954.2 | Online | 1020C0058922/INVT_05 | Grid connected | 401.5 | 398 | 399.1 | 234.6 | 230.3 | 231.1 | 134.836 | 134.6 | 134.319 | 98.18 | 74 | 0.998 | 50.28 | 93.594 | 0.369 | 406.45 | 95.339 | 695.7 | 695.7 | 690 | 690 | 685.8 | 685.8 | 695.8 | 695.8 | 690.9 | 690.9 | 695.2 | 695.2 | 691.8 | 691.8 | 691.3 | 691.3 | 695.3 | 695.3 | 694.6 | 694.6 | 13.71 | 0 | 0 | 13.87 | 13.96 | 0 | 0 | 13.69 | 13.66 | 0 | 0 | 13.81 | 13.98 | 0 | 14 | 0 | 0 | 13.81 | 13.73 | 0 | 62149.47 | 2022/07/05 05:03:06 | 2022/07/04 18:16:44 | 6439.53 | 6324.93 | 6348.55 | 6302.37 | 6286.22 | 6314.04 | 6411.43 | 6383.45 | 6354.83 | 6355.26 | 1973.6 | 62146.12 | 0 | 63520.61 | 0
749 | VNM - Đà Nẵng - Nhà Máy | /BCG Energy | 1020C0058922/EM001020C0058922 | 2022-07-05 12:15:00 | 33.9 | 49.6 | 4.4 | N/A | 14.531 | 933.9 | Online | 1020C0058922/INVT_05 | Grid connected | 399.3 | 396 | 397.1 | 233.5 | 229.3 | 230.1 | 137.13 | 136.855 | 136.647 | 98.18 | 74.2 | 0.998 | 50.23 | 94.997 | 0.324 | 414.26 | 96.788 | 654.9 | 654.9 | 640.3 | 640.3 | 640.5 | 640.5 | 650 | 650 | 638.5 | 638.5 | 654.5 | 654.5 | 645.9 | 645.9 | 642.4 | 642.4 | 647.9 | 647.9 | 649 | 649 | 14.89 | 0 | 0 | 15.14 | 15.05 | 0 | 0 | 14.88 | 15.03 | 0 | 0 | 14.9 | 15.2 | 0 | 15.16 | 0 | 0 | 15.03 | 14.93 | 0 | 62157.28 | 2022/07/05 05:03:06 | 2022/07/04 18:16:44 | 6440.33 | 6325.72 | 6349.35 | 6303.16 | 6287 | 6314.84 | 6412.24 | 6384.25 | 6355.63 | 6356.05 | 1981.32 | 62153.84 | 0 | 63528.57 | 0
750 | VNM - Đà Nẵng - Nhà Máy | /BCG Energy | 1020C0058922/EM001020C0058922 | 2022-07-05 12:20:00 | 34.4 | 49.1 | 3.9 | N/A | 14.809 | 910.5 | Online | 1020C0058922/INVT_05 | Grid connected | 400.4 | 397 | 398.2 | 234.5 | 230.4 | 230.1 | 133.687 | 133.572 | 133.194 | 98.18 | 74.2 | 0.998 | 50.11 | 92.692 | 0.159 | 422.13 | 94.42 | 654.9 | 654.9 | 646.3 | 646.3 | 652.2 | 652.2 | 655.8 | 655.8 | 644.5 | 644.5 | 648.5 | 648.5 | 646.1 | 646.1 | 642.4 | 642.4 | 647.9 | 647.9 | 643.1 | 643.1 | 14.59 | 0 | 0 | 14.51 | 14.42 | 0 | 0 | 14.38 | 14.4 | 0 | 0 | 14.67 | 15.01 | 0 | 14.73 | 0 | 0 | 14.56 | 14.72 | 0 | 62165.15 | 2022/07/05 05:03:06 | 2022/07/04 18:16:44 | 6441.15 | 6326.52 | 6350.15 | 6303.96 | 6287.79 | 6315.65 | 6413.05 | 6385.06 | 6356.44 | 6356.86 | 1989.28 | 62161.8 | 0 | 63536.63 | 0
751 | VNM - Đà Nẵng - Nhà Máy | /BCG Energy | 1020C0058922/EM001020C0058922 | 2022-07-05 12:25:00 | 34.4 | 50.4 | 3.5 | N/A | 15.086 | 927.3 | Online | 1020C0058922/INVT_05 | Grid connected | 401.5 | 398.2 | 399.2 | 234.5 | 230.4 | 230.1 | 134.56 | 134.325 | 134.225 | 98.18 | 74.4 | 0.998 | 50.17 | 93.621 | -0.597 | 429.87 | 95.395 | 670.9 | 670.9 | 661.2 | 661.2 | 654.9 | 654.9 | 669.2 | 669.2 | 660.3 | 660.3 | 670.3 | 670.3 | 659.7 | 659.7 | 658.6 | 658.6 | 662.2 | 662.2 | 663.7 | 663.7 | 14.29 | 0 | 0 | 14.37 | 14.48 | 0 | 0 | 14.13 | 14.23 | 0 | 0 | 14.18 | 14.59 | 0 | 14.53 | 0 | 0 | 14.43 | 14.34 | 0 | 62172.89 | 2022/07/05 05:03:06 | 2022/07/04 18:16:44 | 6441.9 | 6327.27 | 6350.89 | 6304.7 | 6288.53 | 6316.4 | 6413.81 | 6385.82 | 6357.21 | 6357.61 | 1997.02 | 62169.54 | 0 | 63544.54 | 0
752 | VNM - Đà Nẵng - Nhà Máy | /BCG Energy | 1020C0058922/EM001020C0058922 | 2022-07-05 12:30:00 | 34 | 50.2 | 3.3 | N/A | 15.362 | 922.6 | Online | 1020C0058922/INVT_05 | Grid connected | 400.5 | 398.2 | 399.2 | 234.5 | 230.4 | 230.1 | 134.449 | 134.384 | 134.029 | 98.18 | 74.6 | 0.998 | 49.97 | 93.39 | -0.446 | 437.64 | 95.141 | 660.8 | 660.8 | 646.3 | 646.3 | 635.5 | 635.5 | 656 | 656 | 649.6 | 649.6 | 655.4 | 655.4 | 648.3 | 648.3 | 641.1 | 641.1 | 649.5 | 649.5 | 652.9 | 652.9 | 14.55 | 0 | 0 | 14.64 | 14.78 | 0 | 0 | 14.59 | 14.53 | 0 | 0 | 14.51 | 14.96 | 0 | 15 | 0 | 0 | 14.7 | 14.79 | 0 | 62180.66 | 2022/07/05 05:03:06 | 2022/07/04 18:16:44 | 6442.76 | 6328.12 | 6351.74 | 6305.54 | 6289.36 | 6317.24 | 6414.65 | 6386.66 | 6358.04 | 6358.44 | 2004.88 | 62177.4 | 0 | 63552.55 | 0
753 | VNM - Đà Nẵng - Nhà Máy | /BCG Energy | 1020C0058922/EM001020C0058922 | 2022-07-05 12:35:00 | 34.6 | 50.4 | 1.9 | N/A | 15.636 | 915.6 | Online | 1020C0058922/INVT_05 | Grid connected | 400.5 | 398.2 | 398.4 | 234.5 | 230.4 | 230.1 | 132.011 | 131.74 | 131.607 | 98.18 | 74.6 | 0.998 | 50.16 | 91.662 | 0.644 | 445.3 | 93.382 | 685.8 | 685.8 | 676.5 | 676.5 | 672.3 | 672.3 | 686.9 | 686.9 | 677.6 | 677.6 | 687.8 | 687.8 | 677.9 | 677.9 | 675.6 | 675.6 | 680.5 | 680.5 | 681.4 | 681.4 | 13.75 | 0 | 0 | 13.84 | 13.97 | 0 | 0 | 13.61 | 13.69 | 0 | 0 | 13.64 | 14.06 | 0 | 13.98 | 0 | 0 | 13.84 | 13.82 | 0 | 62188.41 | 2022/07/05 05:03:06 | 2022/07/04 18:16:44 | 6443.56 | 6328.9 | 6352.52 | 6306.33 | 6290.14 | 6318.04 | 6415.45 | 6387.45 | 6358.83 | 6359.23 | 2012.53 | 62185.05 | 0 | 63560.45 | 0
754 | VNM - Đà Nẵng - Nhà Máy | /BCG Energy | 1020C0058922/EM001020C0058922 | 2022-07-05 12:40:00 | 34.6 | 50.4 | 2.8 | N/A | 15.909 | 903.6 | Online | 1020C0058922/INVT_05 | Grid connected | 400.5 | 397.2 | 398.5 | 234.5 | 230.4 | 230.1 | 132.792 | 132.785 | 132.546 | 98.18 | 74.6 | 0.998 | 49.88 | 92.245 | -0.052 | 453.11 | 93.965 | 654.9 | 654.9 | 652.3 | 652.3 | 646.6 | 646.6 | 656 | 656 | 644.5 | 644.5 | 654.5 | 654.5 | 647.4 | 647.4 | 648.4 | 648.4 | 653.9 | 653.9 | 655.1 | 655.1 | 14.65 | 0 | 0 | 14.41 | 14.48 | 0 | 0 | 14.45 | 14.47 | 0 | 0 | 14.51 | 14.71 | 0 | 14.65 | 0 | 0 | 14.58 | 14.4 | 0 | 62196.13 | 2022/07/05 05:03:06 | 2022/07/04 18:16:44 | 6444.33 | 6329.66 | 6353.28 | 6307.09 | 6290.89 | 6318.8 | 6416.22 | 6388.22 | 6359.61 | 6360 | 2020.26 | 62192.78 | 0 | 63568.34 | 0
755 | VNM - Đà Nẵng - Nhà Máy | /BCG Energy | 1020C0058922/EM001020C0058922 | 2022-07-05 12:45:00 | 34 | 50 | 3.2 | N/A | 16.181 | 905.3 | Online | 1020C0058922/INVT_05 | Grid connected | 399.5 | 396.2 | 397.5 | 233.5 | 229.3 | 230.1 | 133.182 | 132.951 | 132.788 | 98.18 | 74.8 | 0.998 | 50.12 | 91.97 | -0.524 | 460.74 | 93.684 | 660.9 | 660.9 | 652.3 | 652.3 | 646.5 | 646.5 | 661.1 | 661.1 | 650.5 | 650.5 | 660.4 | 660.4 | 652.1 | 652.1 | 648.4 | 648.4 | 653.9 | 653.9 | 659.4 | 659.4 | 14.49 | 0 | 0 | 14.56 | 14.54 | 0 | 0 | 14.15 | 14.32 | 0 | 0 | 14.45 | 14.74 | 0 | 14.5 | 0 | 0 | 14.44 | 14.28 | 0 | 62203.76 | 2022/07/05 05:03:06 | 2022/07/04 18:16:44 | 6445.15 | 6330.47 | 6354.09 | 6307.9 | 6291.69 | 6319.61 | 6417.04 | 6389.03 | 6360.42 | 6360.81 | 2027.89 | 62200.41 | 0 | 63576.21 | 0
756 | VNM - Đà Nẵng - Nhà Máy | /BCG Energy | 1020C0058922/EM001020C0058922 | 2022-07-05 12:50:00 | 34.5 | 50.3 | 2.3 | N/A | 16.452 | 916.5 | Online | 1020C0058922/INVT_05 | Grid connected | 397.4 | 394.2 | 395.5 | 232.5 | 228.3 | 229.1 | 135.089 | 135.15 | 134.702 | 98.18 | 74.8 | 0.998 | 50.2 | 93.094 | -0.766 | 468.42 | 94.839 | 659.7 | 659.7 | 648.3 | 648.3 | 650.8 | 650.8 | 656 | 656 | 648.8 | 648.8 | 658.8 | 658.8 | 646.1 | 646.1 | 648.4 | 648.4 | 653.9 | 653.9 | 653.5 | 653.5 | 14.55 | 0 | 0 | 14.45 | 14.55 | 0 | 0 | 14.32 | 14.55 | 0 | 0 | 14.52 | 15.01 | 0 | 14.84 | 0 | 0 | 14.68 | 14.57 | 0 | 62211.53 | 2022/07/05 05:03:06 | 2022/07/04 18:16:44 | 6445.95 | 6331.27 | 6354.88 | 6308.69 | 6292.47 | 6320.4 | 6417.84 | 6389.83 | 6361.21 | 6361.6 | 2035.66 | 62208.18 | 0 | 63584.14 | 0
757 | VNM - Đà Nẵng - Nhà Máy | /BCG Energy | 1020C0058922/EM001020C0058922 | 2022-07-05 12:55:00 | 34.5 | 50.4 | 3.5 | N/A | 16.721 | 869.2 | Online | 1020C0058922/INVT_05 | Grid connected | 394.2 | 390.9 | 392.5 | 230.5 | 227.2 | 227 | 129.307 | 128.917 | 128.754 | 98.18 | 75 | 0.998 | 50.21 | 88.219 | 0.144 | 475.96 | 89.855 | 653.5 | 653.5 | 654.2 | 654.2 | 643.3 | 643.3 | 658.7 | 658.7 | 652.8 | 652.8 | 662.6 | 662.6 | 648.8 | 648.8 | 641 | 641 | 655.7 | 655.7 | 662.4 | 662.4 | 13.92 | 0 | 0 | 13.67 | 13.97 | 0 | 0 | 13.63 | 13.67 | 0 | 0 | 13.62 | 14.08 | 0 | 13.95 | 0 | 0 | 13.71 | 13.51 | 0 | 62219.07 | 2022/07/05 05:03:06 | 2022/07/04 18:16:44 | 6446.72 | 6332.02 | 6355.63 | 6309.44 | 6293.23 | 6321.16 | 6418.6 | 6390.59 | 6361.97 | 6362.35 | 2043.19 | 62215.71 | 0 | 63591.85 | 0
758 | VNM - Đà Nẵng - Nhà Máy | /BCG Energy | 1020C0058922/EM001020C0058922 | 2022-07-05 13:00:00 | 33.7 | 48.4 | 4.4 | N/A | 16.983 | 873.7 | Online | 1020C0058922/INVT_05 | Grid connected | 395.6 | 393.2 | 394.6 | 231.5 | 227.5 | 228 | 129.365 | 129.299 | 128.686 | 98.18 | 74.8 | 0.998 | 50.11 | 88.773 | 1.572 | 483.4 | 90.409 | 660.9 | 660.9 | 652.3 | 652.3 | 652.5 | 652.5 | 657.1 | 657.1 | 656.5 | 656.5 | 655.6 | 655.6 | 646.1 | 646.1 | 643.8 | 643.8 | 652.1 | 652.1 | 649.1 | 649.1 | 13.99 | 0 | 0 | 13.83 | 13.92 | 0 | 0 | 13.64 | 13.63 | 0 | 0 | 13.78 | 14.28 | 0 | 14.15 | 0 | 0 | 13.99 | 13.95 | 0 | 62226.42 | 2022/07/05 05:03:06 | 2022/07/04 18:16:44 | 6447.49 | 6332.78 | 6356.39 | 6310.2 | 6293.98 | 6321.92 | 6419.38 | 6391.36 | 6362.74 | 6363.12 | 2050.54 | 62223.06 | 0 | 63599.36 | 0
759 | VNM - Đà Nẵng - Nhà Máy | /BCG Energy | 1020C0058922/EM001020C0058922 | 2022-07-05 13:05:00 | 33.5 | 48.1 | 4.4 | N/A | 17.247 | 875.8 | Online | 1020C0058922/INVT_05 | Grid connected | 394.2 | 391 | 392.5 | 231.2 | 226.5 | 226.6 | 130.279 | 130.324 | 129.896 | 98.18 | 74.4 | 0.998 | 50.1 | 88.901 | 0.367 | 490.29 | 90.54 | 654.9 | 654.9 | 652.3 | 652.3 | 640.5 | 640.5 | 656 | 656 | 650.5 | 650.5 | 659.2 | 659.2 | 646.1 | 646.1 | 642.6 | 642.6 | 653.3 | 653.3 | 645.7 | 645.7 | 13.87 | 0 | 0 | 13.97 | 14.1 | 0 | 0 | 13.61 | 13.91 | 0 | 0 | 13.64 | 14.35 | 0 | 14.22 | 0 | 0 | 14.01 | 14.12 | 0 | 62233.31 | 2022/07/05 05:03:06 | 2022/07/04 18:16:44 | 6448.21 | 6333.48 | 6357.09 | 6310.91 | 6294.67 | 6322.64 | 6420.08 | 6392.06 | 6363.45 | 6363.82 | 2057.43 | 62229.95 | 0 | 63606.41 | 0
760 | VNM - Đà Nẵng - Nhà Máy | /BCG Energy | 1020C0058922/EM001020C0058922 | 2022-07-05 13:10:00 | 33.8 | 48 | 4.1 | N/A | 17.507 | 874.6 | Online | 1020C0058922/INVT_05 | Grid connected | 392.1 | 389 | 390.1 | 230.2 | 225.5 | 225.5 | 130.119 | 130.166 | 129.686 | 98.18 | 74 | 0.998 | 50.14 | 88.433 | -1.44 | 497.69 | 90.073 | 654.9 | 654.9 | 652.2 | 652.2 | 646.6 | 646.6 | 656 | 656 | 656.5 | 656.5 | 653.2 | 653.2 | 651 | 651 | 654.4 | 654.4 | 647.8 | 647.8 | 649.1 | 649.1 | 13.85 | 0 | 0 | 13.89 | 13.92 | 0 | 0 | 13.63 | 13.71 | 0 | 0 | 13.72 | 13.89 | 0 | 14.05 | 0 | 0 | 13.82 | 13.93 | 0 | 62240.71 | 2022/07/05 05:03:06 | 2022/07/04 18:16:44 | 6448.97 | 6334.23 | 6357.84 | 6311.66 | 6295.42 | 6323.39 | 6420.84 | 6392.82 | 6364.21 | 6364.58 | 2064.75 | 62237.27 | 0 | 63613.96 | 0
761 | VNM - Đà Nẵng - Nhà Máy | /BCG Energy | 1020C0058922/EM001020C0058922 | 2022-07-05 13:15:00 | 33.9 | 47.8 | 4 | N/A | 17.767 | 847.7 | Online | 1020C0058922/INVT_05 | Grid connected | 393.2 | 390 | 391.2 | 230.2 | 225.5 | 226.5 | 126.213 | 126.096 | 125.767 | 98.18 | 74 | 0.998 | 50.05 | 86.021 | 1.537 | 504.94 | 87.598 | 660.9 | 660.9 | 652.3 | 652.3 | 652.5 | 652.5 | 655.9 | 655.9 | 656.5 | 656.5 | 653.2 | 653.2 | 658 | 658 | 648.4 | 648.4 | 659.9 | 659.9 | 655.1 | 655.1 | 13.28 | 0 | 0 | 13.53 | 13.53 | 0 | 0 | 13.35 | 13.2 | 0 | 0 | 13.42 | 13.49 | 0 | 13.49 | 0 | 0 | 13.38 | 13.4 | 0 | 62247.96 | 2022/07/05 05:03:06 | 2022/07/04 18:16:44 | 6449.73 | 6334.98 | 6358.58 | 6312.4 | 6296.15 | 6324.13 | 6421.59 | 6393.56 | 6364.96 | 6365.32 | 2072.08 | 62244.6 | 0 | 63621.4 | 0
762 | VNM - Đà Nẵng - Nhà Máy | /BCG Energy | 1020C0058922/EM001020C0058922 | 2022-07-05 13:20:00 | 34.7 | 48.5 | 2.9 | N/A | 18.016 | 822.6 | Online | 1020C0058922/INVT_05 | Grid connected | 391.1 | 389 | 390.2 | 229.2 | 225.5 | 225.3 | 122.993 | 122.903 | 122.521 | 98.18 | 74 | 0.998 | 50.03 | 83.509 | 1.67 | 511.96 | 85.005 | 661.2 | 661.2 | 653.3 | 653.3 | 653.3 | 653.3 | 661 | 661 | 655.5 | 655.5 | 666 | 666 | 654.4 | 654.4 | 648.4 | 648.4 | 647.8 | 647.8 | 655.2 | 655.2 | 13 | 0 | 0 | 13.13 | 13.02 | 0 | 0 | 12.87 | 12.74 | 0 | 0 | 12.86 | 13.14 | 0 | 13.1 | 0 | 0 | 13.11 | 12.89 | 0 | 62254.98 | 2022/07/05 05:03:06 | 2022/07/04 18:16:44 | 6450.45 | 6335.7 | 6359.3 | 6313.11 | 6296.86 | 6324.85 | 6422.32 | 6394.28 | 6365.68 | 6366.04 | 2079.1 | 62251.62 | 0 | 63628.59 | 0
763 | VNM - Đà Nẵng - Nhà Máy | /BCG Energy | 1020C0058922/EM001020C0058922 | 2022-07-05 13:25:00 | 34.2 | 49 | 2.3 | N/A | 18.265 | 815.6 | Online | 1020C0058922/INVT_05 | Grid connected | 392.2 | 389 | 390.2 | 229.2 | 225.5 | 225.3 | 122.346 | 122.206 | 121.945 | 98.18 | 73.6 | 0.998 | 50.18 | 83.025 | -2.995 | 518.9 | 84.521 | 670.6 | 670.6 | 656.9 | 656.9 | 648.1 | 648.1 | 664.8 | 664.8 | 656.5 | 656.5 | 663.6 | 663.6 | 658.1 | 658.1 | 657.8 | 657.8 | 660.9 | 660.9 | 655.1 | 655.1 | 12.84 | 0 | 0 | 12.9 | 13.01 | 0 | 0 | 12.7 | 12.86 | 0 | 0 | 12.77 | 13.12 | 0 | 13.03 | 0 | 0 | 12.85 | 12.78 | 0 | 62261.92 | 2022/07/05 05:03:06 | 2022/07/04 18:16:44 | 6451.17 | 6336.4 | 6360.01 | 6313.82 | 6297.55 | 6325.56 | 6423.03 | 6395 | 6366.39 | 6366.75 | 2086.11 | 62258.63 | 0 | 63635.68 | 0
764 | VNM - Đà Nẵng - Nhà Máy | /BCG Energy | 1020C0058922/EM001020C0058922 | 2022-07-05 13:30:00 | 34.4 | 48.8 | 3.8 | N/A | 18.509 | 811.1 | Online | 1020C0058922/INVT_05 | Grid connected | 390.5 | 388 | 389.6 | 229.2 | 224.5 | 225.3 | 121.403 | 121.381 | 120.814 | 98.18 | 73.4 | 0.998 | 50.17 | 82.297 | 0.857 | 525.85 | 83.771 | 666.9 | 666.9 | 652.2 | 652.2 | 652.5 | 652.5 | 666.8 | 666.8 | 651.7 | 651.7 | 671.2 | 671.2 | 658.1 | 658.1 | 655.9 | 655.9 | 658.1 | 658.1 | 661.1 | 661.1 | 12.7 | 0 | 0 | 12.83 | 12.77 | 0 | 0 | 12.67 | 12.72 | 0 | 0 | 12.5 | 12.92 | 0 | 12.9 | 0 | 0 | 12.71 | 12.69 | 0 | 62268.87 | 2022/07/05 05:03:06 | 2022/07/04 18:16:44 | 6451.89 | 6337.11 | 6360.72 | 6314.53 | 6298.26 | 6326.27 | 6423.75 | 6395.71 | 6367.11 | 6367.46 | 2092.99 | 62265.51 | 0 | 63642.81 | 0
765 | VNM - Đà Nẵng - Nhà Máy | /BCG Energy | 1020C0058922/EM001020C0058922 | 2022-07-05 13:35:00 | 34.9 | 49.2 | 1.9 | N/A | 18.752 | 816.9 | Online | 1020C0058922/INVT_05 | Grid connected | 391.8 | 389 | 390.8 | 229.2 | 225.5 | 225.3 | 121.961 | 121.915 | 121.515 | 98.18 | 73.2 | 0.998 | 50.08 | 82.775 | 2.042 | 532.73 | 84.257 | 664.5 | 664.5 | 656.6 | 656.6 | 652.6 | 652.6 | 667.9 | 667.9 | 656.5 | 656.5 | 667 | 667 | 658.1 | 658.1 | 660.4 | 660.4 | 659.8 | 659.8 | 666.1 | 666.1 | 12.68 | 0 | 0 | 12.72 | 12.86 | 0 | 0 | 12.55 | 12.79 | 0 | 0 | 12.6 | 13.12 | 0 | 13.07 | 0 | 0 | 12.77 | 12.76 | 0 | 62275.75 | 2022/07/05 05:03:06 | 2022/07/04 18:16:44 | 6452.61 | 6337.82 | 6361.42 | 6315.22 | 6298.95 | 6326.98 | 6424.46 | 6396.42 | 6367.81 | 6368.17 | 2099.79 | 62272.31 | 0 | 63649.86 | 0
766 | VNM - Đà Nẵng - Nhà Máy | /BCG Energy | 1020C0058922/EM001020C0058922 | 2022-07-05 13:40:00 | 35 | 49.8 | 2.2 | N/A | 18.996 | 819.7 | Online | 1020C0058922/INVT_05 | Grid connected | 393 | 389.9 | 391 | 229.2 | 225.5 | 225.3 | 121.18 | 121.157 | 120.786 | 98.18 | 73 | 0.998 | 49.9 | 82.612 | -0.082 | 539.51 | 84.079 | 660.9 | 660.9 | 652.2 | 652.2 | 652.5 | 652.5 | 661.3 | 661.3 | 657.4 | 657.4 | 665.2 | 665.2 | 658.1 | 658.1 | 659.5 | 659.5 | 659.8 | 659.8 | 657.8 | 657.8 | 12.87 | 0 | 0 | 12.88 | 12.96 | 0 | 0 | 12.72 | 12.74 | 0 | 0 | 12.78 | 12.93 | 0 | 12.91 | 0 | 0 | 12.7 | 12.81 | 0 | 62282.53 | 2022/07/05 05:03:06 | 2022/07/04 18:16:44 | 6453.3 | 6338.51 | 6362.12 | 6315.92 | 6299.63 | 6327.67 | 6425.16 | 6397.11 | 6368.5 | 6368.86 | 2106.65 | 62279.17 | 0 | 63656.78 | 0
767 | VNM - Đà Nẵng - Nhà Máy | /BCG Energy | 1020C0058922/EM001020C0058922 | 2022-07-05 13:45:00 | 35 | 49.7 | 4.1 | N/A | 19.239 | 819.5 | Online | 1020C0058922/INVT_05 | Grid connected | 391.8 | 388.8 | 391 | 229.2 | 225.5 | 225.4 | 120.744 | 120.869 | 120.352 | 98.18 | 72.8 | 0.998 | 49.93 | 82.198 | 0.257 | 546.32 | 83.663 | 664.2 | 664.2 | 654.7 | 654.7 | 655.1 | 655.1 | 661.9 | 661.9 | 656.5 | 656.5 | 659.1 | 659.1 | 652.1 | 652.1 | 660.4 | 660.4 | 659.9 | 659.9 | 661 | 661 | 12.64 | 0 | 0 | 12.65 | 12.84 | 0 | 0 | 12.68 | 12.73 | 0 | 0 | 12.8 | 13.12 | 0 | 12.91 | 0 | 0 | 12.72 | 12.83 | 0 | 62289.34 | 2022/07/05 05:03:06 | 2022/07/04 18:16:44 | 6454.01 | 6339.2 | 6362.81 | 6316.61 | 6300.32 | 6328.36 | 6425.87 | 6397.81 | 6369.21 | 6369.56 | 2113.46 | 62285.98 | 0 | 63663.76 | 0
768 | VNM - Đà Nẵng - Nhà Máy | /BCG Energy | 1020C0058922/EM001020C0058922 | 2022-07-05 13:50:00 | 35.7 | 50.1 | 2 | N/A | 19.485 | 816 | Online | 1020C0058922/INVT_05 | Grid connected | 392.8 | 389.1 | 391.2 | 230.3 | 225.5 | 225.4 | 120.275 | 120.104 | 119.798 | 98.18 | 72.6 | 0.998 | 50.03 | 81.795 | 0.204 | 553.13 | 83.26 | 655.7 | 655.7 | 658.2 | 658.2 | 652.9 | 652.9 | 656.1 | 656.1 | 650.6 | 650.6 | 659.3 | 659.3 | 664.2 | 664.2 | 654.3 | 654.3 | 648.2 | 648.2 | 652.7 | 652.7 | 12.7 | 0 | 0 | 12.64 | 12.84 | 0 | 0 | 12.59 | 12.68 | 0 | 0 | 12.54 | 12.84 | 0 | 12.82 | 0 | 0 | 12.92 | 12.83 | 0 | 62296.15 | 2022/07/05 05:03:06 | 2022/07/04 18:16:44 | 6454.71 | 6339.9 | 6363.5 | 6317.3 | 6301.01 | 6329.06 | 6426.57 | 6398.51 | 6369.91 | 6370.26 | 2120.34 | 62292.86 | 0 | 63670.73 | 0
769 | VNM - Đà Nẵng - Nhà Máy | /BCG Energy | 1020C0058922/EM001020C0058922 | 2022-07-05 13:55:00 | 34.2 | 49.1 | 3.3 | N/A | 19.723 | 788.3 | Online | 1020C0058922/INVT_05 | Grid connected | 392.4 | 389.1 | 391.2 | 229.2 | 225.5 | 225.4 | 117.098 | 116.993 | 116.615 | 98.18 | 72.4 | 0.998 | 50.01 | 79.516 | 1.358 | 559.86 | 80.924 | 668.8 | 668.8 | 658.3 | 658.3 | 655.1 | 655.1 | 668 | 668 | 656.4 | 656.4 | 661.7 | 661.7 | 658 | 658 | 654.4 | 654.4 | 665.8 | 665.8 | 661.1 | 661.1 | 12.27 | 0 | 0 | 12.23 | 12.22 | 0 | 0 | 12.07 | 12.25 | 0 | 0 | 12.32 | 12.4 | 0 | 12.43 | 0 | 0 | 12.1 | 12.26 | 0 | 62302.88 | 2022/07/05 05:03:06 | 2022/07/04 18:16:44 | 6455.41 | 6340.58 | 6364.19 | 6317.98 | 6301.69 | 6329.74 | 6427.27 | 6399.2 | 6370.59 | 6370.94 | 2127.07 | 62299.59 | 0 | 63677.59 | 0
770 | VNM - Đà Nẵng - Nhà Máy | /BCG Energy | 1020C0058922/EM001020C0058922 | 2022-07-05 14:00:00 | 34.6 | 48.2 | 3.2 | N/A | 19.959 | 781.2 | Online | 1020C0058922/INVT_05 | Grid connected | 392.3 | 389.1 | 391.2 | 229.2 | 225.5 | 225.4 | 115.829 | 115.682 | 115.418 | 98.18 | 72.4 | 0.998 | 49.94 | 78.793 | -1.1 | 566.41 | 80.204 | 671.6 | 671.6 | 658 | 658 | 659.2 | 659.2 | 662 | 662 | 656.5 | 656.5 | 659.8 | 659.8 | 664.1 | 664.1 | 666.3 | 666.3 | 671.7 | 671.7 | 665 | 665 | 11.95 | 0 | 0 | 12.29 | 12.01 | 0 | 0 | 12.01 | 12.09 | 0 | 0 | 12.19 | 12.37 | 0 | 12.36 | 0 | 0 | 12.11 | 12.09 | 0 | 62309.5 | 2022/07/05 05:03:06 | 2022/07/04 18:16:44 | 6456.09 | 6341.27 | 6364.87 | 6318.66 | 6302.35 | 6330.42 | 6427.95 | 6399.88 | 6371.28 | 6371.62 | 2133.61 | 62306.13 | 0 | 63684.39 | 0
771 | VNM - Đà Nẵng - Nhà Máy | /BCG Energy | 1020C0058922/EM001020C0058922 | 2022-07-05 14:05:00 | 35.4 | 49.4 | 1.6 | N/A | 20.191 | 767.2 | Online | 1020C0058922/INVT_05 | Grid connected | 391.1 | 387.9 | 389.8 | 229.2 | 225.7 | 225.8 | 114.059 | 113.803 | 113.571 | 98.18 | 72.2 | 0.998 | 50.02 | 77.287 | -0.08 | 572.91 | 78.656 | 659.7 | 659.7 | 654.3 | 654.3 | 648.4 | 648.4 | 667.9 | 667.9 | 662.4 | 662.4 | 665.1 | 665.1 | 659.6 | 659.6 | 660.4 | 660.4 | 659.9 | 659.9 | 661.1 | 661.1 | 11.99 | 0 | 0 | 11.89 | 12.12 | 0 | 0 | 11.63 | 11.7 | 0 | 0 | 11.91 | 12.11 | 0 | 12.05 | 0 | 0 | 12.02 | 12.15 | 0 | 62316 | 2022/07/05 05:03:06 | 2022/07/04 18:16:44 | 6456.77 | 6341.92 | 6365.52 | 6319.31 | 6303.01 | 6331.08 | 6428.62 | 6400.55 | 6371.95 | 6372.29 | 2140.11 | 62312.63 | 0 | 63691.02 | 0
772 | VNM - Đà Nẵng - Nhà Máy | /BCG Energy | 1020C0058922/EM001020C0058922 | 2022-07-05 14:10:00 | 34 | 48.3 | 6.2 | N/A | 20.422 | 757.5 | Online | 1020C0058922/INVT_05 | Grid connected | 391.1 | 388.9 | 389.8 | 229.2 | 224.7 | 225.8 | 111.592 | 111.622 | 111.322 | 98.28 | 71.8 | 0.998 | 50.19 | 75.722 | -1.775 | 579.34 | 77.063 | 660.9 | 660.9 | 658.2 | 658.2 | 658.5 | 658.5 | 669.6 | 669.6 | 660.8 | 660.8 | 665.2 | 665.2 | 659.4 | 659.4 | 655.8 | 655.8 | 654.8 | 654.8 | 661.1 | 661.1 | 11.87 | 0 | 0 | 11.71 | 11.58 | 0 | 0 | 11.58 | 11.56 | 0 | 0 | 11.57 | 11.89 | 0 | 11.74 | 0 | 0 | 11.81 | 11.85 | 0 | 62322.43 | 2022/07/05 05:03:06 | 2022/07/04 18:16:44 | 6457.43 | 6342.58 | 6366.18 | 6319.96 | 6303.65 | 6331.74 | 6429.29 | 6401.21 | 6372.61 | 6372.95 | 2146.47 | 62318.99 | 0 | 63697.6 | 0
773 | VNM - Đà Nẵng - Nhà Máy | /BCG Energy | 1020C0058922/EM001020C0058922 | 2022-07-05 14:15:00 | 34.6 | 48.2 | 2.8 | N/A | 20.645 | 718.5 | Online | 1020C0058922/INVT_05 | Grid connected | 390 | 387.8 | 389.7 | 228.2 | 224.7 | 224.8 | 105.732 | 105.853 | 105.373 | 98.28 | 71.6 | 0.998 | 50.21 | 71.641 | -0.433 | 585.57 | 72.895 | 666.9 | 666.9 | 658.2 | 658.2 | 663.5 | 663.5 | 672.9 | 672.9 | 662.5 | 662.5 | 665.1 | 665.1 | 652.1 | 652.1 | 665.1 | 665.1 | 670.3 | 670.3 | 661.1 | 661.1 | 10.91 | 0 | 0 | 11.09 | 11.12 | 0 | 0 | 10.88 | 10.79 | 0 | 0 | 11 | 11.37 | 0 | 11.24 | 0 | 0 | 11.08 | 11.09 | 0 | 62328.59 | 2022/07/05 05:03:06 | 2022/07/04 18:16:44 | 6458.07 | 6343.2 | 6366.8 | 6320.58 | 6304.27 | 6332.37 | 6429.92 | 6401.84 | 6373.25 | 6373.58 | 2152.69 | 62325.21 | 0 | 63703.88 | 0
774 | VNM - Đà Nẵng - Nhà Máy | /BCG Energy | 1020C0058922/EM001020C0058922 | 2022-07-05 14:20:00 | 34.9 | 47.8 | 3 | N/A | 20.864 | 731.4 | Online | 1020C0058922/INVT_05 | Grid connected | 390 | 387.8 | 388.7 | 228.2 | 224.7 | 224.8 | 108.113 | 108.227 | 107.747 | 98.28 | 71.2 | 0.998 | 50.16 | 73.205 | -0.364 | 591.65 | 74.494 | 669.7 | 669.7 | 660.2 | 660.2 | 658.5 | 658.5 | 667.9 | 667.9 | 664.8 | 664.8 | 671.1 | 671.1 | 664.1 | 664.1 | 660.4 | 660.4 | 665.8 | 665.8 | 661.6 | 661.6 | 11.25 | 0 | 0 | 11.31 | 11.2 | 0 | 0 | 11 | 11.03 | 0 | 0 | 11.12 | 11.49 | 0 | 11.46 | 0 | 0 | 11.27 | 11.31 | 0 | 62334.67 | 2022/07/05 05:03:06 | 2022/07/04 18:16:44 | 6458.69 | 6343.83 | 6367.43 | 6321.21 | 6304.89 | 6332.99 | 6430.55 | 6402.47 | 6373.87 | 6374.21 | 2158.77 | 62331.29 | 0 | 63710.14 | 0
775 | VNM - Đà Nẵng - Nhà Máy | /BCG Energy | 1020C0058922/EM001020C0058922 | 2022-07-05 14:25:00 | 33.9 | 46.5 | 3.6 | N/A | 21.079 | 700.6 | Online | 1020C0058922/INVT_05 | Grid connected | 390 | 387 | 388.8 | 228.2 | 224.7 | 224.8 | 104.48 | 104.369 | 104.044 | 98.28 | 70.8 | 0.998 | 50.14 | 70.562 | -1.593 | 597.63 | 71.797 | 672.9 | 672.9 | 670.2 | 670.2 | 664.3 | 664.3 | 673.7 | 673.7 | 668.5 | 668.5 | 671.2 | 671.2 | 664.1 | 664.1 | 666.8 | 666.8 | 677.1 | 677.1 | 667.1 | 667.1 | 10.85 | 0 | 0 | 10.78 | 10.85 | 0 | 0 | 10.57 | 10.81 | 0 | 0 | 10.8 | 10.96 | 0 | 10.86 | 0 | 0 | 10.63 | 10.91 | 0 | 62340.71 | 2022/07/05 05:03:06 | 2022/07/04 18:16:44 | 6459.32 | 6344.45 | 6368.05 | 6321.82 | 6305.5 | 6333.61 | 6431.18 | 6403.09 | 6374.48 | 6374.83 | 2164.82 | 62337.34 | 0 | 63716.33 | 0
776 | VNM - Đà Nẵng - Nhà Máy | /BCG Energy | 1020C0058922/EM001020C0058922 | 2022-07-05 14:30:00 | 34.5 | 46.6 | 2.7 | N/A | 21.286 | 684.3 | Online | 1020C0058922/INVT_05 | Grid connected | 390 | 388.1 | 388.9 | 228.2 | 224.7 | 224.8 | 101.55 | 101.643 | 101.256 | 98.28 | 70.4 | 0.998 | 50.05 | 68.733 | -1.303 | 603.39 | 69.921 | 676.2 | 676.2 | 668 | 668 | 664.4 | 664.4 | 673.9 | 673.9 | 671.1 | 671.1 | 668.4 | 668.4 | 664 | 664 | 660.4 | 660.4 | 659.8 | 659.8 | 667.3 | 667.3 | 10.37 | 0 | 0 | 10.31 | 10.59 | 0 | 0 | 10.33 | 10.29 | 0 | 0 | 10.35 | 10.66 | 0 | 10.66 | 0 | 0 | 10.57 | 10.53 | 0 | 62346.47 | 2022/07/05 05:03:06 | 2022/07/04 18:16:44 | 6459.91 | 6345.03 | 6368.63 | 6322.4 | 6306.08 | 6334.2 | 6431.77 | 6403.68 | 6375.08 | 6375.42 | 2170.58 | 62343.1 | 0 | 63722.2 | 0
777 | VNM - Đà Nẵng - Nhà Máy | /BCG Energy | 1020C0058922/EM001020C0058922 | 2022-07-05 14:35:00 | 33.7 | 45.6 | 4.4 | N/A | 21.49 | 677 | Online | 1020C0058922/INVT_05 | Grid connected | 390 | 388 | 389.2 | 228.2 | 224.7 | 224.8 | 100.507 | 100.615 | 100.244 | 98.28 | 69.8 | 0.998 | 50.13 | 68.126 | 0.86 | 609.12 | 69.297 | 678.9 | 678.9 | 670.2 | 670.2 | 663.9 | 663.9 | 668.5 | 668.5 | 674.5 | 674.5 | 677.1 | 677.1 | 670.1 | 670.1 | 667.3 | 667.3 | 670.6 | 670.6 | 675.6 | 675.6 | 10.17 | 0 | 0 | 10.32 | 10.37 | 0 | 0 | 10.21 | 10.27 | 0 | 0 | 10.15 | 10.59 | 0 | 10.44 | 0 | 0 | 10.36 | 10.38 | 0 | 62352.14 | 2022/07/05 05:03:06 | 2022/07/04 18:16:44 | 6460.5 | 6345.62 | 6369.21 | 6322.98 | 6306.65 | 6334.77 | 6432.36 | 6404.26 | 6375.66 | 6376 | 2176.24 | 62348.76 | 0 | 63728.01 | 0
778 | VNM - Đà Nẵng - Nhà Máy | /BCG Energy | 1020C0058922/EM001020C0058922 | 2022-07-05 14:40:00 | 33.5 | 45.1 | 3.9 | N/A | 21.69 | 662.6 | Online | 1020C0058922/INVT_05 | Grid connected | 390 | 387.1 | 388.2 | 228.2 | 224.7 | 224.8 | 98.748 | 98.741 | 98.321 | 98.28 | 69.4 | 0.998 | 50.04 | 66.776 | 0.181 | 614.69 | 67.923 | 678.9 | 678.9 | 669.1 | 669.1 | 670.5 | 670.5 | 673.9 | 673.9 | 668.4 | 668.4 | 677 | 677 | 670.1 | 670.1 | 672.4 | 672.4 | 683.8 | 683.8 | 673.1 | 673.1 | 10.15 | 0 | 0 | 10.1 | 9.99 | 0 | 0 | 10.02 | 10.07 | 0 | 0 | 9.93 | 10.39 | 0 | 10.24 | 0 | 0 | 10.14 | 10.18 | 0 | 62357.71 | 2022/07/05 05:03:06 | 2022/07/04 18:16:44 | 6461.07 | 6346.18 | 6369.78 | 6323.54 | 6307.21 | 6335.34 | 6432.94 | 6404.85 | 6376.23 | 6376.57 | 2181.87 | 62354.39 | 0 | 63733.71 | 0
779 | VNM - Đà Nẵng - Nhà Máy | /BCG Energy | 1020C0058922/EM001020C0058922 | 2022-07-05 14:45:00 | 34 | 45.6 | 4.6 | N/A | 21.891 | 664.6 | Online | 1020C0058922/INVT_05 | Grid connected | 390 | 388.5 | 389.2 | 228.2 | 224.7 | 224.8 | 98.012 | 98.083 | 97.791 | 98.28 | 68.8 | 0.998 | 49.88 | 66.425 | -2.573 | 620.32 | 67.567 | 678.9 | 678.9 | 670.2 | 670.2 | 672.1 | 672.1 | 679.9 | 679.9 | 668.5 | 668.5 | 677.2 | 677.2 | 676.1 | 676.1 | 670.5 | 670.5 | 680.1 | 680.1 | 674.8 | 674.8 | 9.93 | 0 | 0 | 10.04 | 10.14 | 0 | 0 | 9.74 | 10.08 | 0 | 0 | 9.94 | 10.17 | 0 | 10.04 | 0 | 0 | 9.92 | 10.13 | 0 | 62363.34 | 2022/07/05 05:03:06 | 2022/07/04 18:16:44 | 6461.65 | 6346.75 | 6370.35 | 6324.11 | 6307.78 | 6335.91 | 6433.52 | 6405.42 | 6376.82 | 6377.15 | 2187.44 | 62359.96 | 0 | 63739.46 | 0
780 | VNM - Đà Nẵng - Nhà Máy | /BCG Energy | 1020C0058922/EM001020C0058922 | 2022-07-05 14:50:00 | 33.7 | 44.4 | 1.8 | N/A | 22.081 | 649.2 | Online | 1020C0058922/INVT_05 | Grid connected | 392 | 389.5 | 391.2 | 229.2 | 225.7 | 226 | 94.043 | 93.945 | 93.723 | 98.39 | 68.4 | 0.998 | 50.15 | 63.916 | -1.725 | 625.62 | 64.982 | 684.9 | 684.9 | 670.2 | 670.2 | 670.5 | 670.5 | 684.5 | 684.5 | 668.5 | 668.5 | 683.1 | 683.1 | 676.1 | 676.1 | 677.4 | 677.4 | 683.8 | 683.8 | 673.1 | 673.1 | 9.54 | 0 | 0 | 9.8 | 9.65 | 0 | 0 | 9.59 | 9.49 | 0 | 0 | 9.47 | 9.67 | 0 | 9.51 | 0 | 0 | 9.5 | 9.63 | 0 | 62368.64 | 2022/07/05 05:03:06 | 2022/07/04 18:16:44 | 6462.21 | 6347.29 | 6370.89 | 6324.65 | 6308.31 | 6336.46 | 6434.06 | 6405.96 | 6377.35 | 6377.68 | 2192.74 | 62365.26 | 0 | 63744.86 | 0
781 | VNM - Đà Nẵng - Nhà Máy | /BCG Energy | 1020C0058922/EM001020C0058922 | 2022-07-05 14:55:00 | 34.1 | 44.9 | 2.2 | N/A | 22.267 | 559.6 | Online | 1020C0058922/INVT_05 | Grid connected | 389.9 | 387.6 | 389.4 | 228.2 | 224.5 | 224.9 | 83.55 | 83.557 | 83.178 | 98.39 | 68 | 0.998 | 50.14 | 56.564 | -0.449 | 630.73 | 57.495 | 678.9 | 678.9 | 672.7 | 672.7 | 676.6 | 676.6 | 673.9 | 673.9 | 682.9 | 682.9 | 683.2 | 683.2 | 670.1 | 670.1 | 684.4 | 684.4 | 677.8 | 677.8 | 679.1 | 679.1 | 8.58 | 0 | 0 | 8.55 | 8.49 | 0 | 0 | 8.43 | 8.35 | 0 | 0 | 8.32 | 8.58 | 0 | 8.47 | 0 | 0 | 8.43 | 8.6 | 0 | 62373.81 | 2022/07/05 05:03:06 | 2022/07/04 18:16:44 | 6462.73 | 6347.82 | 6371.41 | 6325.17 | 6308.83 | 6336.98 | 6434.6 | 6406.5 | 6377.88 | 6378.22 | 2197.9 | 62370.42 | 0 | 63750.14 | 0
782 | VNM - Đà Nẵng - Nhà Máy | /BCG Energy | 1020C0058922/EM001020C0058922 | 2022-07-05 15:25:00 | 33.5 | 42.5 | 3.2 | N/A | 22.542 | 533.1 | Online | 1020C0058922/INVT_05 | OFF : unexpected shutdown | 0 | 0 | 0 | 0 | 0 | 0 | 0 | 0 | 0 | 0 | 64.1 | 0 | 0 | 0 | 0 | 634.95 | 0 | 816.9 | 816.9 | 812.1 | 812.1 | 811.3 | 811.3 | 816.9 | 816.9 | 810.8 | 810.8 | 817.1 | 817.1 | 812.8 | 812.8 | 813.5 | 813.5 | 815.1 | 815.1 | 814.7 | 814.7 | 0 | 0 | 0 | 0 | 0 | 0 | 0 | 0 | 0 | 0 | 0 | 0 | 0 | 0 | 0 | 0 | 0 | 0 | 0 | 0 | 62377.97 | 2022/07/05 05:03:06 | 2022/07/05 14:59:37 | 6463.16 | 6348.25 | 6371.84 | 6325.59 | 6309.25 | 6337.41 | 6435.03 | 6406.92 | 6378.32 | 6378.64 | 2202.01 | 62374.53 | 0 | 63754.41 | 0
783 | VNM - Đà Nẵng - Nhà Máy | /BCG Energy | 1020C0058922/EM001020C0058922 | 2022-07-05 15:30:00 | 33.7 | 43.4 | 4.7 | N/A | 22.699 | 516.1 | Online | 1020C0058922/INVT_05 | OFF : unexpected shutdown | 0 | 0 | 0 | 0 | 0 | 0 | 0 | 0 | 0 | 0 | 63.5 | 0 | 0 | 0 | 0 | 634.95 | 0 | 816.9 | 816.9 | 811.1 | 811.1 | 810.3 | 810.3 | 815.9 | 815.9 | 810.8 | 810.8 | 816.1 | 816.1 | 812.8 | 812.8 | 812.5 | 812.5 | 815.1 | 815.1 | 814.7 | 814.7 | 0 | 0 | 0 | 0 | 0 | 0 | 0 | 0 | 0 | 0 | 0 | 0 | 0 | 0 | 0 | 0 | 0 | 0 | 0 | 0 | 62377.97 | 2022/07/05 05:03:06 | 2022/07/05 14:59:37 | 6463.16 | 6348.25 | 6371.84 | 6325.59 | 6309.25 | 6337.41 | 6435.03 | 6406.92 | 6378.32 | 6378.64 | 2202.01 | 62374.53 | 0 | 63754.41 | 0
784 | VNM - Đà Nẵng - Nhà Máy | /BCG Energy | 1020C0058922/EM001020C0058922 | 2022-07-05 15:35:00 | 33.9 | 43.2 | 2 | N/A | 22.851 | 493.6 | Online | 1020C0058922/INVT_05 | OFF : unexpected shutdown | 0 | 0 | 0 | 0 | 0 | 0 | 0 | 0 | 0 | 0 | 64.5 | 0 | 0 | 0 | 0 | 634.95 | 0 | 816.9 | 816.9 | 811.1 | 811.1 | 810.3 | 810.3 | 816.9 | 816.9 | 810.8 | 810.8 | 817.1 | 817.1 | 812.8 | 812.8 | 812.9 | 812.9 | 815.1 | 815.1 | 814.6 | 814.6 | 0 | 0 | 0 | 0 | 0 | 0 | 0 | 0 | 0 | 0 | 0 | 0 | 0 | 0 | 0 | 0 | 0 | 0 | 0 | 0 | 62377.97 | 2022/07/05 05:03:06 | 2022/07/05 14:59:37 | 6463.16 | 6348.25 | 6371.84 | 6325.59 | 6309.25 | 6337.41 | 6435.03 | 6406.92 | 6378.32 | 6378.64 | 2202.01 | 62374.53 | 0 | 63754.41 | 0
785 | VNM - Đà Nẵng - Nhà Máy | /BCG Energy | 1020C0058922/EM001020C0058922 | 2022-07-05 15:40:00 | 33.7 | 43.2 | 3.7 | N/A | 22.996 | 472.4 | Online | 1020C0058922/INVT_05 | OFF : unexpected shutdown | 0 | 0 | 0 | 0 | 0 | 0 | 0 | 0 | 0 | 0 | 64.7 | 0 | 0 | 0 | 0 | 634.95 | 0 | 814.9 | 814.9 | 810.1 | 810.1 | 809.3 | 809.3 | 815.9 | 815.9 | 809.8 | 809.8 | 816.1 | 816.1 | 811.8 | 811.8 | 811.9 | 811.9 | 814.1 | 814.1 | 813.6 | 813.6 | 0 | 0 | 0 | 0 | 0 | 0 | 0 | 0 | 0 | 0 | 0 | 0 | 0 | 0 | 0 | 0 | 0 | 0 | 0 | 0 | 62377.97 | 2022/07/05 05:03:06 | 2022/07/05 14:59:37 | 6463.16 | 6348.25 | 6371.84 | 6325.59 | 6309.25 | 6337.41 | 6435.03 | 6406.92 | 6378.32 | 6378.64 | 2202.01 | 62374.53 | 0 | 63754.41 | 0
786 | VNM - Đà Nẵng - Nhà Máy | /BCG Energy | 1020C0058922/EM001020C0058922 | 2022-07-05 15:45:00 | 33.5 | 42.6 | 3.1 | N/A | 23.135 | 456.2 | Online | 1020C0058922/INVT_05 | OFF : unexpected shutdown | 0 | 0 | 0 | 0 | 0 | 0 | 0 | 0 | 0 | 0 | 64.3 | 0 | 0 | 0 | 0 | 634.95 | 0 | 815.9 | 815.9 | 811.1 | 811.1 | 810.3 | 810.3 | 815.9 | 815.9 | 809.8 | 809.8 | 816.1 | 816.1 | 812.8 | 812.8 | 812.9 | 812.9 | 815.1 | 815.1 | 814.6 | 814.6 | 0 | 0 | 0 | 0 | 0 | 0 | 0 | 0 | 0 | 0 | 0 | 0 | 0 | 0 | 0 | 0 | 0 | 0 | 0 | 0 | 62377.97 | 2022/07/05 05:03:06 | 2022/07/05 14:59:37 | 6463.16 | 6348.25 | 6371.84 | 6325.59 | 6309.25 | 6337.41 | 6435.03 | 6406.92 | 6378.32 | 6378.64 | 2202.01 | 62374.53 | 0 | 63754.41 | 0
787 | VNM - Đà Nẵng - Nhà Máy | /BCG Energy | 1020C0058922/EM001020C0058922 | 2022-07-05 15:50:00 | 33.8 | 41.9 | 2.1 | N/A | 23.27 | 443.8 | Online | 1020C0058922/INVT_05 | OFF : unexpected shutdown | 0 | 0 | 0 | 0 | 0 | 0 | 0 | 0 | 0 | 0 | 63.9 | 0 | 0 | 0 | 0 | 634.95 | 0 | 816.9 | 816.9 | 812.1 | 812.1 | 811.3 | 811.3 | 816.9 | 816.9 | 810.8 | 810.8 | 817.1 | 817.1 | 812.8 | 812.8 | 812.9 | 812.9 | 815.1 | 815.1 | 814.6 | 814.6 | 0 | 0 | 0 | 0 | 0 | 0 | 0 | 0 | 0 | 0 | 0 | 0 | 0 | 0 | 0 | 0 | 0 | 0 | 0 | 0 | 62377.97 | 2022/07/05 05:03:06 | 2022/07/05 14:59:37 | 6463.16 | 6348.25 | 6371.84 | 6325.59 | 6309.25 | 6337.41 | 6435.03 | 6406.92 | 6378.32 | 6378.64 | 2202.01 | 62374.53 | 0 | 63754.41 | 0
788 | VNM - Đà Nẵng - Nhà Máy | /BCG Energy | 1020C0058922/EM001020C0058922 | 2022-07-05 15:55:00 | 33.5 | 41.1 | 1.8 | N/A | 23.397 | 331.3 | Online | 1020C0058922/INVT_05 | OFF : unexpected shutdown | 387.2 | 388.5 | 387.9 | 226 | 225.5 | 224.4 | 0 | 0 | 0 | 0 | 63.3 | 0 | 50.07 | 0 | 0 | 634.95 | 0 | 809.4 | 809.4 | 804.7 | 804.7 | 803.9 | 803.9 | 809.9 | 809.9 | 805.5 | 805.5 | 811.8 | 811.8 | 807.9 | 807.9 | 807.6 | 807.6 | 810.5 | 810.5 | 809.8 | 809.8 | 0 | 0 | 0 | 0 | 0 | 0 | 0 | 0 | 0 | 0 | 0 | 0 | 0 | 0 | 0 | 0 | 0 | 0 | 0 | 0 | 62377.97 | 2022/07/05 05:03:06 | 2022/07/05 14:59:37 | 6463.16 | 6348.25 | 6371.84 | 6325.59 | 6309.25 | 6337.41 | 6435.03 | 6406.92 | 6378.32 | 6378.64 | 2202.01 | 62374.53 | 0 | 63754.41 | 0
789 | VNM - Đà Nẵng - Nhà Máy | /BCG Energy | 1020C0058922/EM001020C0058922 | 2022-07-05 16:00:00 | 33.3 | 41.3 | 3.7 | N/A | 23.521 | 381.9 | Online | 1020C0058922/INVT_05 | Grid connected | 390.5 | 388.9 | 390.6 | 227.1 | 225.4 | 225.7 | 54.718 | 54.682 | 54.604 | 98.45 | 61 | 1 | 49.93 | 37.187 | 0.131 | 637.65 | 37.773 | 689.1 | 689.1 | 683 | 683 | 683 | 683 | 691.4 | 691.4 | 688.2 | 688.2 | 693.2 | 693.2 | 688.5 | 688.5 | 683 | 683 | 691.6 | 691.6 | 691.6 | 691.6 | 5.26 | 0 | 0 | 5.26 | 5.53 | 0 | 0 | 5.23 | 5.45 | 0 | 0 | 5.44 | 5.7 | 0 | 5.86 | 0 | 0 | 5.78 | 5.85 | 0 | 62380.67 | 2022/07/05 05:03:06 | N/A | 6463.44 | 6348.51 | 6372.12 | 6325.87 | 6309.52 | 6337.68 | 6435.31 | 6407.2 | 6378.59 | 6378.92 | 2204.75 | 62377.27 | 0 | 63757.16 | 0
790 | VNM - Đà Nẵng - Nhà Máy | /BCG Energy | 1020C0058922/EM001020C0058922 | 2022-07-05 16:05:00 | 32.9 | 39.1 | 3.7 | N/A | 23.602 | 264.1 | Online | 1020C0058922/INVT_05 | Grid connected | 388.7 | 388.8 | 389.1 | 227.1 | 225.2 | 225.7 | 36.792 | 36.757 | 36.709 | 98.56 | 61.2 | 1 | 49.85 | 24.994 | -0.085 | 639.75 | 25.359 | 695.9 | 695.9 | 683.9 | 683.9 | 681.2 | 681.2 | 690.5 | 690.5 | 686.3 | 686.3 | 700.2 | 700.2 | 692 | 692 | 698.5 | 698.5 | 697.5 | 697.5 | 696.8 | 696.8 | 3.47 | 0 | 0 | 3.55 | 3.65 | 0 | 0 | 3.52 | 3.5 | 0 | 0 | 3.52 | 3.61 | 0 | 3.67 | 0 | 0 | 3.58 | 3.81 | 0 | 62382.77 | 2022/07/05 05:03:06 | N/A | 6463.65 | 6348.72 | 6372.33 | 6326.07 | 6309.73 | 6337.9 | 6435.53 | 6407.42 | 6378.8 | 6379.14 | 2206.83 | 62379.35 | 0 | 63759.29 | 0
791 | VNM - Đà Nẵng - Nhà Máy | /BCG Energy | 1020C0058922/EM001020C0058922 | 2022-07-05 16:10:00 | 32.2 | 35.9 | 2.6 | N/A | 23.649 | 151 | Online | 1020C0058922/INVT_05 | Grid connected | 389 | 389.1 | 389.1 | 226.1 | 225.2 | 225.7 | 25.138 | 25.099 | 25.062 | 98.46 | 62.2 | 1 | 49.98 | 17.003 | -0.172 | 640.98 | 17.275 | 690.4 | 690.4 | 709 | 709 | 680 | 680 | 700.6 | 700.6 | 690.8 | 690.8 | 701.7 | 701.7 | 698.1 | 698.1 | 698.7 | 698.7 | 705.6 | 705.6 | 705.9 | 705.9 | 2.09 | 0 | 0 | 1.95 | 2.26 | 0 | 0 | 2.17 | 2.53 | 0 | 0 | 2.52 | 2.8 | 0 | 2.83 | 0 | 0 | 2.77 | 2.95 | 0 | 62384 | 2022/07/05 05:03:06 | N/A | 6463.77 | 6348.85 | 6372.46 | 6326.19 | 6309.86 | 6338.02 | 6435.66 | 6407.55 | 6378.94 | 6379.27 | 2208.05 | 62380.57 | 0 | 63760.57 | 0
792 | VNM - Đà Nẵng - Nhà Máy | /BCG Energy | 1020C0058922/EM001020C0058922 | 2022-07-05 16:15:00 | 32.5 | 35.9 | 1.9 | N/A | 23.701 | 320.3 | Online | 1020C0058922/INVT_05 | Grid connected | 391 | 390.7 | 391.1 | 228 | 226.1 | 226.7 | 42.295 | 42.234 | 42.203 | 98.54 | 62.4 | 1 | 49.96 | 28.809 | -0.146 | 642.32 | 29.238 | 707.9 | 707.9 | 703.6 | 703.6 | 705 | 705 | 697.7 | 697.7 | 710.1 | 710.1 | 713.8 | 713.8 | 710 | 710 | 713.2 | 713.2 | 718.2 | 718.2 | 706.1 | 706.1 | 4.12 | 0 | 0 | 4.15 | 4.24 | 0 | 0 | 3.92 | 4.12 | 0 | 0 | 3.91 | 4.19 | 0 | 3.94 | 0 | 0 | 3.83 | 4.06 | 0 | 62385.34 | 2022/07/05 05:03:06 | N/A | 6463.91 | 6348.99 | 6372.6 | 6326.33 | 6309.99 | 6338.15 | 6435.8 | 6407.68 | 6379.07 | 6379.41 | 2209.41 | 62381.93 | 0 | 63761.93 | 0
793 | VNM - Đà Nẵng - Nhà Máy | /BCG Energy | 1020C0058922/EM001020C0058922 | 2022-07-05 16:20:00 | 32.6 | 36.5 | 3.3 | N/A | 23.763 | 293.9 | Online | 1020C0058922/INVT_05 | Grid connected | 393.3 | 392.8 | 393.2 | 229.1 | 227.1 | 227.7 | 37.058 | 37.045 | 36.944 | 98.47 | 62 | 1 | 50.13 | 25.346 | -0.221 | 643.88 | 25.732 | 713.1 | 713.1 | 704 | 704 | 721.5 | 721.5 | 719.4 | 719.4 | 715.5 | 715.5 | 708.6 | 708.6 | 722 | 722 | 693 | 693 | 712.7 | 712.7 | 706.1 | 706.1 | 3.79 | 0 | 0 | 3.65 | 3.77 | 0 | 0 | 3.54 | 3.45 | 0 | 0 | 3.49 | 3.57 | 0 | 3.36 | 0 | 0 | 3.29 | 3.34 | 0 | 62386.93 | 2022/07/05 05:03:06 | N/A | 6464.08 | 6349.14 | 6372.76 | 6326.49 | 6310.15 | 6338.3 | 6435.97 | 6407.85 | 6379.23 | 6379.58 | 2210.99 | 62383.51 | 0 | 63763.55 | 0
794 | VNM - Đà Nẵng - Nhà Máy | /BCG Energy | 1020C0058922/EM001020C0058922 | 2022-07-05 16:25:00 | 32.7 | 36.7 | 1.9 | N/A | 23.829 | 162.9 | Online | 1020C0058922/INVT_05 | Grid connected | 391.7 | 391.5 | 391.6 | 228 | 227.2 | 227.8 | 20.246 | 20.227 | 20.172 | 98.36 | 61.6 | 1 | 50.01 | 13.808 | 0.031 | 645.51 | 14.038 | 689.9 | 689.9 | 673.5 | 673.5 | 668.2 | 668.2 | 694.9 | 694.9 | 685.4 | 685.4 | 671.9 | 671.9 | 680.7 | 680.7 | 677.2 | 677.2 | 670.2 | 670.2 | 676.7 | 676.7 | 2.68 | 0 | 0 | 2.45 | 2.43 | 0 | 0 | 2.12 | 1.85 | 0 | 0 | 1.78 | 1.84 | 0 | 1.72 | 0 | 0 | 1.51 | 1.49 | 0 | 62388.53 | 2022/07/05 05:03:06 | N/A | 6464.24 | 6349.31 | 6372.92 | 6326.65 | 6310.32 | 6338.47 | 6436.13 | 6408.02 | 6379.4 | 6379.74 | 2212.58 | 62385.1 | 0 | 63765.2 | 0
795 | VNM - Đà Nẵng - Nhà Máy | /BCG Energy | 1020C0058922/EM001020C0058922 | 2022-07-05 16:30:00 | 32.9 | 37.2 | 1.1 | N/A | 23.898 | 277.7 | Online | 1020C0058922/INVT_05 | Grid connected | 391.7 | 391.4 | 391.8 | 229 | 227.2 | 227.8 | 33.498 | 33.36 | 33.492 | 98.41 | 61.2 | 1 | 49.86 | 22.771 | 0.039 | 647.09 | 23.136 | 671.9 | 671.9 | 667.6 | 667.6 | 673.6 | 673.6 | 670.9 | 670.9 | 642.7 | 642.7 | 669.1 | 669.1 | 662 | 662 | 671.8 | 671.8 | 666.9 | 666.9 | 676.1 | 676.1 | 3.47 | 0 | 0 | 3.45 | 3.49 | 0 | 0 | 3.34 | 3.53 | 0 | 0 | 3.32 | 3.61 | 0 | 3.43 | 0 | 0 | 3.51 | 3.54 | 0 | 62390.11 | 2022/07/05 05:03:06 | N/A | 6464.42 | 6349.48 | 6373.09 | 6326.81 | 6310.47 | 6338.63 | 6436.3 | 6408.17 | 6379.55 | 6379.9 | 2214.17 | 62386.69 | 0 | 63766.82 | 0
796 | VNM - Đà Nẵng - Nhà Máy | /BCG Energy | 1020C0058922/EM001020C0058922 | 2022-07-05 16:35:00 | 32.3 | 35.4 | 2.6 | N/A | 23.938 | 87.9 | Online | 1020C0058922/INVT_05 | Grid connected | 390.6 | 391.4 | 390.8 | 228 | 226.2 | 227.8 | 10.658 | 10.664 | 10.626 | 98.04 | 60.8 | 1 | 49.87 | 7.209 | -0.06 | 647.98 | 7.353 | 617.9 | 617.9 | 625.6 | 625.6 | 625.5 | 625.5 | 622.9 | 622.9 | 605.2 | 605.2 | 623.8 | 623.8 | 626 | 626 | 628 | 628 | 632.7 | 632.7 | 632.7 | 632.7 | 1.35 | 0 | 0 | 1.25 | 1.28 | 0 | 0 | 1.22 | 1.31 | 0 | 0 | 1.21 | 1.44 | 0 | 1.27 | 0 | 0 | 1.14 | 1.29 | 0 | 62391 | 2022/07/05 05:03:06 | N/A | 6464.51 | 6349.56 | 6373.18 | 6326.9 | 6310.56 | 6338.71 | 6436.39 | 6408.27 | 6379.64 | 6380 | 2215.05 | 62387.57 | 0 | 63767.72 | 0
797 | VNM - Đà Nẵng - Nhà Máy | /BCG Energy | 1020C0058922/EM001020C0058922 | 2022-07-05 16:40:00 | 32.5 | 36.7 | 2.4 | N/A | 24 | 231.4 | Online | 1020C0058922/INVT_05 | Grid connected | 393.7 | 393.7 | 394.1 | 229 | 227.2 | 228.8 | 23.829 | 23.761 | 23.615 | 98.51 | 60.4 | 1 | 50.13 | 16.321 | -0.125 | 649.26 | 16.558 | 688.3 | 688.3 | 624.7 | 624.7 | 619.6 | 619.6 | 622.9 | 622.9 | 606.7 | 606.7 | 617.8 | 617.8 | 620 | 620 | 615.3 | 615.3 | 628.2 | 628.2 | 628.1 | 628.1 | 1.54 | 0 | 0 | 2.69 | 2.78 | 0 | 0 | 2.68 | 2.79 | 0 | 0 | 2.76 | 2.91 | 0 | 2.86 | 0 | 0 | 2.74 | 2.83 | 0 | 62392.28 | 2022/07/05 05:03:06 | N/A | 6464.64 | 6349.7 | 6373.31 | 6327.03 | 6310.69 | 6338.84 | 6436.53 | 6408.4 | 6379.76 | 6380.13 | 2216.34 | 62388.86 | 0 | 63769.03 | 0
798 | VNM - Đà Nẵng - Nhà Máy | /BCG Energy | 1020C0058922/EM001020C0058922 | 2022-07-05 16:45:00 | 32.6 | 36.9 | 2.7 | N/A | 24.066 | 214 | Online | 1020C0058922/INVT_05 | Grid connected | 393.1 | 393.2 | 393.5 | 229.1 | 227.1 | 228.6 | 19.83 | 19.908 | 19.842 | 98.43 | 60.2 | 1 | 50.13 | 13.522 | 0.136 | 650.51 | 13.737 | 594 | 594 | 607.6 | 607.6 | 619.4 | 619.4 | 611.1 | 611.1 | 558.6 | 558.6 | 623.7 | 623.7 | 596.1 | 596.1 | 620.7 | 620.7 | 616.1 | 616.1 | 639.8 | 639.8 | 2.46 | 0 | 0 | 2.28 | 2.36 | 0 | 0 | 2.22 | 2.55 | 0 | 0 | 1.97 | 2.32 | 0 | 2.14 | 0 | 0 | 2.3 | 2.1 | 0 | 62393.53 | 2022/07/05 05:03:06 | N/A | 6464.77 | 6349.83 | 6373.45 | 6327.15 | 6310.81 | 6338.96 | 6436.66 | 6408.53 | 6379.89 | 6380.26 | 2217.59 | 62390.11 | 0 | 63770.31 | 0
799 | VNM - Đà Nẵng - Nhà Máy | /BCG Energy | 1020C0058922/EM001020C0058922 | 2022-07-05 16:50:00 | 32.4 | 36.5 | 1.3 | N/A | 24.128 | 198 | Online | 1020C0058922/INVT_05 | Grid connected | 394.2 | 394.2 | 393.6 | 229.1 | 228.1 | 228.6 | 17.844 | 17.833 | 17.79 | 98.23 | 59.8 | 1 | 50.1 | 12.194 | -0.071 | 651.58 | 12.415 | 546.4 | 546.4 | 547.6 | 547.6 | 547.5 | 547.5 | 550.9 | 550.9 | 541.1 | 541.1 | 551.7 | 551.7 | 554 | 554 | 548.1 | 548.1 | 550.6 | 550.6 | 550.1 | 550.1 | 2.13 | 0 | 0 | 2.13 | 2.34 | 0 | 0 | 2.23 | 2.12 | 0 | 0 | 2.17 | 2.32 | 0 | 2.25 | 0 | 0 | 2.22 | 2.4 | 0 | 62394.6 | 2022/07/05 05:03:06 | N/A | 6464.88 | 6349.94 | 6373.56 | 6327.25 | 6310.92 | 6339.08 | 6436.78 | 6408.64 | 6380 | 6380.38 | 2218.65 | 62391.17 | 0 | 63771.43 | 0
800 | VNM - Đà Nẵng - Nhà Máy | /BCG Energy | 1020C0058922/EM001020C0058922 | 2022-07-05 16:55:00 | 32.2 | 36.1 | 3.2 | N/A | 24.185 | 179.9 | Online | 1020C0058922/INVT_05 | Grid connected | 392.2 | 392.8 | 392.3 | 229 | 227.9 | 228.6 | 13.581 | 13.582 | 13.535 | 97.64 | 59.4 | 1 | 49.97 | 9.262 | 0.013 | 652.45 | 9.485 | 503.9 | 503.9 | 499.6 | 499.6 | 571.6 | 571.6 | 508.9 | 508.9 | 524.6 | 524.6 | 511.7 | 511.7 | 512 | 512 | 516.6 | 516.6 | 514.2 | 514.2 | 512.2 | 512.2 | 1.98 | 0 | 0 | 1.98 | 1.09 | 0 | 0 | 1.9 | 1.55 | 0 | 0 | 1.9 | 2.06 | 0 | 2.03 | 0 | 0 | 1.87 | 2.05 | 0 | 62395.47 | 2022/07/05 05:03:06 | N/A | 6464.97 | 6350.03 | 6373.64 | 6327.34 | 6311 | 6339.16 | 6436.87 | 6408.73 | 6380.08 | 6380.47 | 2219.53 | 62392.05 | 0 | 63772.29 | 0
801 | VNM - Đà Nẵng - Nhà Máy | /BCG Energy | 1020C0058922/EM001020C0058922 | 2022-07-05 17:00:00 | 32.5 | 36 | 2.2 | N/A | 24.236 | 163 | Online | 1020C0058922/INVT_05 | Grid connected | 392.1 | 392.8 | 392.3 | 229 | 227.9 | 228.6 | 10.04 | 10.05 | 10.004 | 97.12 | 59.2 | 1 | 49.94 | 6.785 | -0.003 | 653.12 | 6.988 | 457.2 | 457.2 | 457.6 | 457.6 | 673.5 | 673.5 | 460.9 | 460.9 | 432.7 | 432.7 | 461.2 | 461.2 | 530 | 530 | 464.6 | 464.6 | 472.2 | 472.2 | 526.6 | 526.6 | 1.6 | 0 | 0 | 1.79 | 0.86 | 0 | 0 | 1.62 | 1.76 | 0 | 0 | 1.77 | 0.87 | 0 | 1.84 | 0 | 0 | 1.75 | 0.98 | 0 | 62396.14 | 2022/07/05 05:03:06 | N/A | 6465.04 | 6350.1 | 6373.69 | 6327.41 | 6311.06 | 6339.24 | 6436.94 | 6408.81 | 6380.16 | 6380.54 | 2220.18 | 62392.7 | 0 | 63772.99 | 0
802 | VNM - Đà Nẵng - Nhà Máy | /BCG Energy | 1020C0058922/EM001020C0058922 | 2022-07-05 17:05:00 | 32.4 | 35.9 | 1.6 | N/A | 24.283 | 146 | Online | 1020C0058922/INVT_05 | Grid connected | 393.3 | 394.8 | 393.3 | 229 | 227.9 | 228.6 | 6.996 | 6.994 | 6.988 | 96.37 | 58.8 | 1 | 49.82 | 4.73 | 0.008 | 653.58 | 4.908 | 498 | 498 | 416.2 | 416.2 | 390.8 | 390.8 | 496.6 | 496.6 | 361.5 | 361.5 | 395.8 | 395.8 | 721.9 | 721.9 | 476.6 | 476.6 | 490 | 490 | 658.4 | 658.4 | 0.92 | 0 | 0 | 1.22 | 1.46 | 0 | 0 | 0.72 | 1.36 | 0 | 0 | 1.47 | 0.87 | 0 | 0.88 | 0 | 0 | 0.74 | 0.78 | 0 | 62396.6 | 2022/07/05 05:03:06 | N/A | 6465.09 | 6350.16 | 6373.74 | 6327.46 | 6311.11 | 6339.29 | 6436.98 | 6408.86 | 6380.21 | 6380.58 | 2220.64 | 62393.16 | 0 | 63773.48 | 0
803 | VNM - Đà Nẵng - Nhà Máy | /BCG Energy | 1020C0058922/EM001020C0058922 | 2022-07-05 17:10:00 | 32.2 | 35.3 | 3 | N/A | 24.324 | 128.3 | Online | 1020C0058922/INVT_05 | Grid connected | 393.4 | 394.7 | 393.3 | 229 | 227.9 | 228.6 | 6.298 | 6.292 | 6.292 | 97.29 | 58.6 | 0.998 | 49.79 | 4.225 | 0.01 | 653.9 | 4.339 | 707.8 | 707.8 | 331.6 | 331.6 | 456.7 | 456.7 | 707 | 707 | 324.8 | 324.8 | 557.6 | 557.6 | 698.1 | 698.1 | 644.6 | 644.6 | 712.3 | 712.3 | 718.2 | 718.2 | 0.82 | 0 | 0 | 1.22 | 0.83 | 0 | 0 | 0.69 | 1.14 | 0 | 0 | 0.74 | 0.75 | 0 | 0.84 | 0 | 0 | 0.69 | 0.78 | 0 | 62396.92 | 2022/07/05 05:03:06 | N/A | 6465.13 | 6350.2 | 6373.77 | 6327.5 | 6311.14 | 6339.31 | 6437.02 | 6408.89 | 6380.24 | 6380.62 | 2220.96 | 62393.48 | 0 | 63773.82 | 0
804 | VNM - Đà Nẵng - Nhà Máy | /BCG Energy | 1020C0058922/EM001020C0058922 | 2022-07-05 17:15:00 | 32.7 | 35.3 | 2 | N/A | 24.36 | 113.1 | Online | 1020C0058922/INVT_05 | Grid connected | 396.4 | 396.9 | 396.5 | 230 | 229.9 | 230.6 | 5.877 | 5.865 | 5.867 | 96.72 | 58.2 | 0.998 | 50.06 | 3.982 | -0.037 | 654.23 | 4.114 | 695.9 | 695.9 | 373.6 | 373.6 | 701.1 | 701.1 | 694.9 | 694.9 | 480.7 | 480.7 | 692.5 | 692.5 | 694.8 | 694.8 | 686.6 | 686.6 | 706.2 | 706.2 | 696.9 | 696.9 | 0.82 | 0 | 0 | 0.69 | 0.83 | 0 | 0 | 0.69 | 0.89 | 0 | 0 | 0.54 | 0.75 | 0 | 0.84 | 0 | 0 | 0.69 | 0.78 | 0 | 62397.25 | 2022/07/05 05:03:06 | N/A | 6465.17 | 6350.22 | 6373.8 | 6327.53 | 6311.17 | 6339.34 | 6437.07 | 6408.93 | 6380.27 | 6380.66 | 2221.3 | 62393.82 | 0 | 63774.16 | 0
805 | VNM - Đà Nẵng - Nhà Máy | /BCG Energy | 1020C0058922/EM001020C0058922 | 2022-07-05 17:20:00 | 32.2 | 34.8 | 1.7 | N/A | 24.392 | 99 | Online | 1020C0058922/INVT_05 | Grid connected | 395.6 | 397.2 | 396.5 | 231.1 | 229.9 | 230.8 | 5.877 | 5.865 | 5.867 | 96.72 | 58 | 0.998 | 50.13 | 3.965 | 0.027 | 654.56 | 4.1 | 677.4 | 677.4 | 669 | 669 | 683.1 | 683.1 | 677.6 | 677.6 | 672.7 | 672.7 | 683.2 | 683.2 | 674.5 | 674.5 | 675 | 675 | 687.7 | 687.7 | 670.1 | 670.1 | 0.82 | 0 | 0 | 0.69 | 0.63 | 0 | 0 | 0.69 | 0.69 | 0 | 0 | 0.54 | 0.75 | 0 | 0.64 | 0 | 0 | 0.49 | 0.78 | 0 | 62397.59 | 2022/07/05 05:03:06 | N/A | 6465.21 | 6350.25 | 6373.84 | 6327.56 | 6311.21 | 6339.39 | 6437.11 | 6408.97 | 6380.31 | 6380.7 | 2221.63 | 62394.15 | 0 | 63774.55 | 0
806 | VNM - Đà Nẵng - Nhà Máy | /BCG Energy | 1020C0058922/EM001020C0058922 | 2022-07-05 17:25:00 | 32.3 | 34.6 | 1.1 | N/A | 24.419 | 83.7 | Online | 1020C0058922/INVT_05 | Grid connected | 395.4 | 397.2 | 396.5 | 230.1 | 229.9 | 230.8 | 5.235 | 5.223 | 5.23 | 96.34 | 57.8 | 0.998 | 50.05 | 3.594 | -0.034 | 654.88 | 3.732 | 655 | 655 | 667.6 | 667.6 | 679.4 | 679.4 | 660.4 | 660.4 | 672.6 | 672.6 | 677.8 | 677.8 | 668 | 668 | 665.5 | 665.5 | 677.7 | 677.7 | 658.1 | 658.1 | 0.62 | 0 | 0 | 0.49 | 0.63 | 0 | 0 | 0.49 | 0.69 | 0 | 0 | 0.54 | 0.75 | 0 | 0.64 | 0 | 0 | 0.49 | 0.78 | 0 | 62397.9 | 2022/07/05 05:03:06 | N/A | 6465.25 | 6350.28 | 6373.88 | 6327.6 | 6311.24 | 6339.41 | 6437.14 | 6409.01 | 6380.34 | 6380.74 | 2221.94 | 62394.46 | 0 | 63774.89 | 0
807 | VNM - Đà Nẵng - Nhà Máy | /BCG Energy | 1020C0058922/EM001020C0058922 | 2022-07-05 17:30:00 | 32.1 | 34.3 | 3.5 | N/A | 24.442 | 69.2 | Online | 1020C0058922/INVT_05 | Grid connected | 394.4 | 396.1 | 395.5 | 230.1 | 228.9 | 229.8 | 4.909 | 4.896 | 4.905 | 96.34 | 57.6 | 0.998 | 49.98 | 3.281 | 0.028 | 655.17 | 3.403 | 665.9 | 665.9 | 655.6 | 655.6 | 671.1 | 671.1 | 664.9 | 664.9 | 664.2 | 664.2 | 669.7 | 669.7 | 658.4 | 658.4 | 662.5 | 662.5 | 664.1 | 664.1 | 648.2 | 648.2 | 0.62 | 0 | 0 | 0.49 | 0.63 | 0 | 0 | 0.49 | 0.69 | 0 | 0 | 0.54 | 0.75 | 0 | 0.64 | 0 | 0 | 0.49 | 0.58 | 0 | 62398.19 | 2022/07/05 05:03:06 | N/A | 6465.28 | 6350.31 | 6373.91 | 6327.63 | 6311.27 | 6339.44 | 6437.18 | 6409.04 | 6380.37 | 6380.77 | 2222.23 | 62394.75 | 0 | 63775.2 | 0
808 | VNM - Đà Nẵng - Nhà Máy | /BCG Energy | 1020C0058922/EM001020C0058922 | 2022-07-05 17:35:00 | 31.8 | 33.6 | 2.5 | N/A | 24.459 | 38 | Online | 1020C0058922/INVT_05 | Grid connected | 396.5 | 397.1 | 396.5 | 230.1 | 229.9 | 230.8 | 4.398 | 4.383 | 4.393 | 95.94 | 57.4 | 0.998 | 50.03 | 2.894 | -0.002 | 655.43 | 3.008 | 654.1 | 654.1 | 663.1 | 663.1 | 659.1 | 659.1 | 647 | 647 | 666.5 | 666.5 | 665.7 | 665.7 | 644.2 | 644.2 | 662.5 | 662.5 | 658.2 | 658.2 | 652.2 | 652.2 | 0.62 | 0 | 0 | 0.43 | 0.63 | 0 | 0 | 0.49 | 0.49 | 0 | 0 | 0.54 | 0.55 | 0 | 0.64 | 0 | 0 | 0.49 | 0.58 | 0 | 62398.45 | 2022/07/05 05:03:06 | N/A | 6465.31 | 6350.34 | 6373.94 | 6327.65 | 6311.3 | 6339.46 | 6437.2 | 6409.07 | 6380.39 | 6380.8 | 2222.49 | 62395.01 | 0 | 63775.46 | 0
809 | VNM - Đà Nẵng - Nhà Máy | /BCG Energy | 1020C0058922/EM001020C0058922 | 2022-07-05 17:40:00 | 31.6 | 32.8 | 1.9 | N/A | 24.468 | 27.4 | Online | 1020C0058922/INVT_05 | Grid connected | 394.5 | 396.1 | 395.5 | 230.1 | 228.9 | 229.8 | 3.727 | 3.711 | 3.72 | 95.28 | 57.2 | 0.999 | 50.03 | 2.438 | -0.008 | 655.62 | 2.559 | 647.9 | 647.9 | 649.9 | 649.9 | 659.1 | 659.1 | 647 | 647 | 653.2 | 653.2 | 655.7 | 655.7 | 651 | 651 | 650.8 | 650.8 | 650.8 | 650.8 | 652.1 | 652.1 | 0.47 | 0 | 0 | 0.35 | 0.44 | 0 | 0 | 0.35 | 0.45 | 0 | 0 | 0.35 | 0.47 | 0 | 0.46 | 0 | 0 | 0.35 | 0.47 | 0 | 62398.64 | 2022/07/05 05:03:06 | N/A | 6465.33 | 6350.35 | 6373.96 | 6327.68 | 6311.32 | 6339.49 | 6437.23 | 6409.09 | 6380.42 | 6380.82 | 2222.68 | 62395.2 | 0 | 63775.69 | 0
810 | VNM - Đà Nẵng - Nhà Máy | /BCG Energy | 1020C0058922/EM001020C0058922 | 2022-07-05 17:45:00 | 31.4 | 32.3 | 2.4 | N/A | 24.475 | 22.2 | Online | 1020C0058922/INVT_05 | Grid connected | 396.1 | 397.3 | 396.8 | 230.1 | 230 | 230.8 | 3.121 | 3.08 | 3.117 | 94.24 | 57 | 0.999 | 50.13 | 2.035 | 0.033 | 655.81 | 2.162 | 640.6 | 640.6 | 637.6 | 637.6 | 641 | 641 | 640.9 | 640.9 | 642.7 | 642.7 | 641.8 | 641.8 | 640 | 640 | 644.5 | 644.5 | 646.2 | 646.2 | 644.8 | 644.8 | 0.47 | 0 | 0 | 0.35 | 0.44 | 0 | 0 | 0.35 | 0.45 | 0 | 0 | 0.35 | 0.47 | 0 | 0.46 | 0 | 0 | 0.35 | 0.47 | 0 | 62398.83 | 2022/07/05 05:03:06 | N/A | 6465.35 | 6350.38 | 6373.98 | 6327.69 | 6311.35 | 6339.51 | 6437.25 | 6409.11 | 6380.43 | 6380.85 | 2222.87 | 62395.39 | 0 | 63775.9 | 0
811 | VNM - Đà Nẵng - Nhà Máy | /BCG Energy | 1020C0058922/EM001020C0058922 | 2022-07-05 17:50:00 | 31.2 | 31.9 | 1.8 | N/A | 24.481 | 17.8 | Online | 1020C0058922/INVT_05 | Grid connected | 396.1 | 397.3 | 395.8 | 230.1 | 230 | 230.8 | 2.302 | 2.278 | 2.298 | 92.68 | 56.8 | 0.999 | 50.14 | 1.555 | 0.042 | 655.95 | 1.669 | 647.9 | 647.9 | 637.5 | 637.5 | 641.7 | 641.7 | 628.7 | 628.7 | 636.9 | 636.9 | 629.2 | 629.2 | 633 | 633 | 625 | 625 | 616.4 | 616.4 | 622.1 | 622.1 | 0.47 | 0 | 0 | 0.35 | 0.44 | 0 | 0 | 0.35 | 0.45 | 0 | 0 | 0.35 | 0.47 | 0 | 0.46 | 0 | 0 | 0.35 | 0.47 | 0 | 62398.97 | 2022/07/05 05:03:06 | N/A | 6465.37 | 6350.39 | 6374 | 6327.7 | 6311.36 | 6339.52 | 6437.27 | 6409.13 | 6380.45 | 6380.86 | 2223.02 | 62395.54 | 0 | 63776.05 | 0
812 | VNM - Đà Nẵng - Nhà Máy | /BCG Energy | 1020C0058922/EM001020C0058922 | 2022-07-05 17:55:00 | 31.1 | 31.8 | 2.9 | N/A | 24.487 | 17.2 | Online | 1020C0058922/INVT_05 | Grid connected | 393.8 | 396.1 | 394.7 | 229.1 | 229 | 229.7 | 2.067 | 2.058 | 2.063 | 94.06 | 56.6 | 0.999 | 50.06 | 1.405 | 0.086 | 656.08 | 1.499 | 647.9 | 647.9 | 625.6 | 625.6 | 629 | 629 | 617.6 | 617.6 | 619.3 | 619.3 | 624.7 | 624.7 | 621.1 | 621.1 | 626.5 | 626.5 | 622.8 | 622.8 | 634.1 | 634.1 | 0.27 | 0 | 0 | 0.35 | 0.19 | 0 | 0 | 0.12 | 0.24 | 0 | 0 | 0.1 | 0.26 | 0 | 0.16 | 0 | 0 | 0.12 | 0.16 | 0 | 62399.1 | 2022/07/05 05:03:06 | N/A | 6465.39 | 6350.4 | 6374.01 | 6327.72 | 6311.38 | 6339.53 | 6437.28 | 6409.15 | 6380.46 | 6380.88 | 2223.14 | 62395.66 | 0 | 63776.2 | 0
813 | VNM - Đà Nẵng - Nhà Máy | /BCG Energy | 1020C0058922/EM001020C0058922 | 2022-07-05 18:00:00 | 31.1 | 31.7 | 1.3 | N/A | 24.491 | 11.6 | Online | 1020C0058922/INVT_05 | Grid connected | 392.7 | 395.1 | 393.7 | 229.1 | 228 | 229.7 | 1.458 | 1.435 | 1.438 | 89.1 | 56.4 | 0.999 | 50.07 | 0.945 | -0.02 | 656.18 | 1.06 | 617.9 | 617.9 | 610.1 | 610.1 | 611.1 | 611.1 | 609.9 | 609.9 | 625.7 | 625.7 | 629.1 | 629.1 | 633 | 633 | 614.6 | 614.6 | 609.2 | 609.2 | 622.1 | 622.1 | 0.27 | 0 | 0 | 0.15 | 0.19 | 0 | 0 | 0.12 | 0.24 | 0 | 0 | 0.1 | 0.26 | 0 | 0.16 | 0 | 0 | 0.12 | 0.16 | 0 | 62399.2 | 2022/07/05 05:03:06 | N/A | 6465.4 | 6350.41 | 6374.02 | 6327.73 | 6311.39 | 6339.54 | 6437.3 | 6409.16 | 6380.47 | 6380.89 | 2223.24 | 62395.76 | 0 | 63776.31 | 0
814 | VNM - Đà Nẵng - Nhà Máy | /BCG Energy | 1020C0058922/EM001020C0058922 | 2022-07-05 18:05:00 | 31 | 31.5 | 1 | N/A | 24.494 | 7.8 | Online | 1020C0058922/INVT_05 | Grid connected | 391.6 | 393 | 392.5 | 228.1 | 228 | 228.7 | 1.05 | 1.033 | 1.035 | 85.02 | 56.2 | 1 | 49.97 | 0.583 | -0.009 | 656.24 | 0.686 | 587.9 | 587.9 | 589.5 | 589.5 | 587 | 587 | 587.9 | 587.9 | 593.6 | 593.6 | 616.4 | 616.4 | 615 | 615 | 597.8 | 597.8 | 591.2 | 591.2 | 598.1 | 598.1 | 0.27 | 0 | 0 | 0.15 | 0.19 | 0 | 0 | 0.12 | 0.24 | 0 | 0 | 0.1 | 0.26 | 0 | 0.16 | 0 | 0 | 0.12 | 0.16 | 0 | 62399.26 | 2022/07/05 05:03:06 | N/A | 6465.41 | 6350.42 | 6374.03 | 6327.73 | 6311.4 | 6339.55 | 6437.31 | 6409.17 | 6380.47 | 6380.9 | 2223.3 | 62395.82 | 0 | 63776.39 | 0
815 | VNM - Đà Nẵng - Nhà Máy | /BCG Energy | 1020C0058922/EM001020C0058922 | 2022-07-05 18:10:00 | 31 | 31.4 | 1.4 | N/A | 24.496 | 4.4 | Online | 1020C0058922/INVT_05 | Grid connected | 390.9 | 392.6 | 392 | 227.6 | 227 | 228.1 | 0.438 | 0.412 | 0.412 | 82.13 | 56.2 | 1 | 49.85 | 0.252 | 0.003 | 656.28 | 0.312 | 527.9 | 527.9 | 569.7 | 569.7 | 581 | 581 | 559.6 | 559.6 | 568 | 568 | 585.4 | 585.4 | 585 | 585 | 584.6 | 584.6 | 559.5 | 559.5 | 580.1 | 580.1 | 0.27 | 0 | 0 | 0.01 | 0.19 | 0 | 0 | 0 | 0.24 | 0 | 0 | 0.1 | 0.26 | 0 | 0.16 | 0 | 0 | 0 | 0.16 | 0 | 62399.3 | 2022/07/05 05:03:06 | N/A | 6465.41 | 6350.42 | 6374.04 | 6327.73 | 6311.41 | 6339.55 | 6437.31 | 6409.17 | 6380.48 | 6380.91 | 2223.34 | 62395.86 | 0 | 63776.43 | 0
816 | VNM - Đà Nẵng - Nhà Máy | /BCG Energy | 1020C0058922/EM001020C0058922 | 2022-07-05 18:15:00 | 30.9 | 31.3 | 2 | N/A | 24.496 | 2.1 | Online | 1020C0058922/INVT_05 | Grid connected | 391 | 392.6 | 392.1 | 227.6 | 227 | 228.1 | 0.025 | 0.212 | 0.203 | 74.58 | 56 | 1 | 49.8 | 0.05 | 0 | 656.29 | 0.064 | 579.7 | 579.7 | 517.6 | 517.6 | 551 | 551 | 532.9 | 532.9 | 552.7 | 552.7 | 551.7 | 551.7 | 579 | 579 | 579.4 | 579.4 | 545.6 | 545.6 | 563.6 | 563.6 | 0.07 | 0 | 0 | -0.01 | 0.19 | 0 | 0 | -0.02 | 0.04 | 0 | 0 | -0.01 | 0.05 | 0 | 0.16 | 0 | 0 | -0.01 | 0.16 | 0 | 62399.31 | 2022/07/05 05:03:06 | N/A | 6465.42 | 6350.42 | 6374.04 | 6327.74 | 6311.41 | 6339.55 | 6437.32 | 6409.18 | 6380.48 | 6380.91 | 2223.35 | 62395.87 | 0 | 63776.47 | 0
817 | VNM - Đà Nẵng - Nhà Máy | /BCG Energy | 1020C0058922/EM001020C0058922 | 2022-07-05 18:20:00 | 30.9 | 31.1 | 2.9 | N/A | 24.497 | 1 | Online | 1020C0058922/INVT_05 | Grid connected | 395.8 | 396.8 | 396.4 | 230.9 | 230.4 | 230.1 | 0 | 0 | 0 | 0 | 55.8 | 0 | 50.12 | 0 | 0 | 656.29 | 0 | 596.1 | 596.1 | 596.7 | 596.7 | 596.2 | 596.2 | 596.4 | 596.4 | 595.5 | 595.5 | 596.1 | 596.1 | 596.4 | 596.4 | 596.8 | 596.8 | 596.1 | 596.1 | 596.4 | 596.4 | 0 | 0 | 0 | 0 | 0 | 0 | 0 | 0 | 0 | 0 | 0 | 0 | 0 | 0 | 0 | 0 | 0 | 0 | 0 | 0 | 62399.31 | 2022/07/05 05:03:06 | N/A | 6465.42 | 6350.42 | 6374.04 | 6327.74 | 6311.41 | 6339.55 | 6437.32 | 6409.18 | 6380.49 | 6380.91 | 2223.35 | 62395.87 | 0 | 63776.48 | 0
818 | VNM - Đà Nẵng - Nhà Máy | /BCG Energy | 1020C0058922/EM001020C0058922 | 2022-07-05 18:25:00 | 30.9 | 31.1 | 1.3 | N/A | 24.497 | 0.1 | Online | 1020C0058922/INVT_05 | Standby : initialization | 392.5 | 394.8 | 394.2 | 229.9 | 229.3 | 228 | 0 | 0 | 0 | 0 | 55.6 | 0 | 49.94 | 0 | 0 | 656.29 | 0 | 161.2 | 161.2 | 160.9 | 160.9 | 160.7 | 160.7 | 160.8 | 160.8 | 160.1 | 160.1 | 160.6 | 160.6 | 161 | 161 | 160.9 | 160.9 | 161.1 | 161.1 | 161 | 161 | 0 | 0 | 0 | 0 | 0 | 0 | 0 | 0 | 0 | 0 | 0 | 0 | 0 | 0 | 0 | 0 | 0 | 0 | 0 | 0 | 62399.31 | 2022/07/05 05:03:06 | 2022/07/05 18:19:25 | 6465.42 | 6350.42 | 6374.04 | 6327.74 | 6311.41 | 6339.55 | 6437.32 | 6409.18 | 6380.49 | 6380.91 | 2223.35 | 62395.87 | 0 | 63776.48 | 0
819 | VNM - Đà Nẵng - Nhà Máy | /BCG Energy | 1020C0058922/EM001020C0058922 | 2022-07-05 18:30:00 | 30.8 | 31 | 1 | N/A | 24.497 | 0 | Online | 1020C0058922/INVT_05 | Standby : initialization | 392.5 | 394.8 | 394.2 | 229.9 | 229.3 | 228 | 0 | 0 | 0 | 0 | 55.8 | 0 | 49.94 | 0 | 0 | 656.29 | 0 | 161.2 | 161.2 | 160.9 | 160.9 | 160.7 | 160.7 | 160.8 | 160.8 | 160.1 | 160.1 | 160.6 | 160.6 | 161 | 161 | 160.9 | 160.9 | 161.1 | 161.1 | 161 | 161 | 0 | 0 | 0 | 0 | 0 | 0 | 0 | 0 | 0 | 0 | 0 | 0 | 0 | 0 | 0 | 0 | 0 | 0 | 0 | 0 | 62399.31 | 2022/07/05 05:03:06 | 2022/07/05 18:19:25 | 6465.42 | 6350.42 | 6374.04 | 6327.74 | 6311.41 | 6339.55 | 6437.32 | 6409.18 | 6380.49 | 6380.91 | 2223.35 | 62395.87 | 0 | 63776.48 | 0
820 | VNM - Đà Nẵng - Nhà Máy | /BCG Energy | 1020C0058922/EM001020C0058922 | 2022-07-05 18:35:00 | 30.9 | 30.9 | 0.8 | N/A | 24.497 | 0 | Online | 1020C0058922/INVT_05 | Standby : no sunlight | N/A | N/A | N/A | 0 | 0 | 0 | 0 | 0 | 0 | 0 | 55.3 | 0 | 0 | 0 | 0 | 656.29 | 0 | 0 | 0 | 0 | 0 | 0 | 0 | 0 | 0 | 0 | 0 | 0 | 0 | 0 | 0 | 0 | 0 | 0 | 0 | 0 | 0 | 0 | 0 | 0 | 0 | 0 | 0 | 0 | 0 | 0 | 0 | 0 | 0 | 0 | 0 | 0 | 0 | 0 | 0 | 0 | 0 | 62399.31 | 2022/07/05 05:03:06 | 2022/07/05 18:19:25 | 6465.42 | 6350.42 | 6374.04 | 6327.74 | 6311.41 | 6339.55 | 6437.32 | 6409.18 | 6380.49 | 6380.91 | N/A | N/A | -0.1 | 63776.48 | 0
821 | VNM - Đà Nẵng - Nhà Máy | /BCG Energy | 1020C0058922/EM001020C0058922 | 2022-07-06 00:00:00 | 29.1 | 29.1 | 1.7 | N/A | 0 | 0 | Online | 1020C0058922/INVT_05 | N/A | N/A | N/A | N/A | 0 | 0 | 0 | 0 | 0 | 0 | 0 | 46 | 0 | 0 | 0 | 0 | 0 | 0 | 0 | 0 | 0 | 0 | 0 | 0 | 0 | 0 | 0 | 0 | 0 | 0 | 0 | 0 | 0 | 0 | 0 | 0 | 0 | 0 | 0 | 0 | 0 | 0 | 0 | 0 | 0 | 0 | 0 | 0 | 0 | 0 | 0 | 0 | 0 | 0 | 0 | 0 | 0 | 0 | 62399.31 | N/A | N/A | 6465.42 | 6350.42 | 6374.04 | 6327.74 | 6311.41 | 6339.55 | 6437.32 | 6409.18 | 6380.49 | 6380.91 | N/A | N/A | -0.1 | 63776.48 | 0
822 | VNM - Đà Nẵng - Nhà Máy | /BCG Energy | 1020C0058922/EM001020C0058922 | 2022-07-06 04:50:00 | 29 | 29.2 | 0.7 | N/A | 0 | 0.1 | Online | 1020C0058922/INVT_05 | Standby : initialization | 0 | 0 | 0 | 0 | 0 | 0 | 0 | 0 | 0 | 0 | 44.7 | 0 | 0 | 0 | 0 | 0 | 0 | 0 | 0 | 0 | 0 | 0 | 0 | 0 | 0 | 0 | 0 | 0 | 0 | 0 | 0 | 0 | 0 | 0 | 0 | 0 | 0 | 0 | 0 | 0 | 0 | 0 | 0 | 0 | 0 | 0 | 0 | 0 | 0 | 0 | 0 | 0 | 0 | 0 | 0 | 0 | 0 | 62399.31 | 2022/07/05 05:03:06 | 2022/07/05 18:19:25 | 6465.42 | 6350.42 | 6374.04 | 6327.74 | 6311.41 | 6339.55 | 6437.32 | 6409.18 | 6380.49 | 6380.91 | 2223.35 | 62395.87 | -0.1 | 63776.48 | 0
823 | VNM - Đà Nẵng - Nhà Máy | /BCG Energy | 1020C0058922/EM001020C0058922 | 2022-07-06 04:55:00 | 28.8 | 29.1 | 1.3 | N/A | 0 | 1.1 | Online | 1020C0058922/INVT_05 | Standby : sunlight detection | 403.6 | 405 | 404.8 | 235.3 | 235 | 234.3 | 0 | 0 | 0 | 0 | 44.3 | 0 | 50.11 | 0 | 0 | 0 | 0 | 630.5 | 630.5 | 631.2 | 631.2 | 630.6 | 630.6 | 630.7 | 630.7 | 629.8 | 629.8 | 630.6 | 630.6 | 630.8 | 630.8 | 631.1 | 631.1 | 630.6 | 630.6 | 630.7 | 630.7 | 0 | 0 | 0 | 0 | 0 | 0 | 0 | 0 | 0 | 0 | 0 | 0 | 0 | 0 | 0 | 0 | 0 | 0 | 0 | 0 | 62399.31 | 2022/07/05 05:03:06 | 2022/07/05 18:19:25 | 6465.42 | 6350.42 | 6374.04 | 6327.74 | 6311.41 | 6339.55 | 6437.32 | 6409.18 | 6380.49 | 6380.91 | 2223.35 | 62395.87 | 0 | 63776.48 | 0
824 | VNM - Đà Nẵng - Nhà Máy | /BCG Energy | 1020C0058922/EM001020C0058922 | 2022-07-06 05:00:00 | 28.7 | 29 | 0.6 | N/A | 0 | 2.1 | Online | 1020C0058922/INVT_05 | Starting | 400.6 | 401.7 | 401.9 | 234 | 233.4 | 232.9 | 0 | 0 | 0 | 0 | 44.1 | 0 | 50.03 | 0 | 0 | 0 | 0 | 666.7 | 666.7 | 666.8 | 666.8 | 668.9 | 668.9 | 666.5 | 666.5 | 666.4 | 666.4 | 666.9 | 666.9 | 667.6 | 667.6 | 668.4 | 668.4 | 667.6 | 667.6 | 668 | 668 | 0 | 0 | 0 | 0 | 0 | 0 | 0 | 0 | 0 | 0 | 0 | 0 | 0 | 0 | 0 | 0 | 0 | 0 | 0 | 0 | 62399.31 | 2022/07/05 05:03:06 | 2022/07/05 18:19:25 | 6465.42 | 6350.42 | 6374.04 | 6327.74 | 6311.41 | 6339.55 | 6437.32 | 6409.18 | 6380.49 | 6380.91 | 2223.35 | 62395.87 | 0 | 63776.48 | 0
825 | VNM - Đà Nẵng - Nhà Máy | /BCG Energy | 1020C0058922/EM001020C0058922 | 2022-07-06 05:05:00 | 28.8 | 28.9 | 0 | N/A | 0.001 | 2.1 | Online | 1020C0058922/INVT_05 | Grid connected | 400.6 | 401.7 | 400.7 | 232.8 | 232.4 | 232.9 | 0.372 | 0.37 | 0.372 | 74.23 | 44.1 | 0.347 | 49.95 | 0.088 | 0.242 | 0.01 | 0.115 | 539.7 | 539.7 | 564.1 | 564.1 | 567.2 | 567.2 | 569.9 | 569.9 | 529.4 | 529.4 | 509.8 | 509.8 | 485.8 | 485.8 | 492 | 492 | 419.8 | 419.8 | 515.8 | 515.8 | 0.03 | -0.03 | 0.03 | 0 | 0.03 | -0.03 | 0.03 | -0.01 | 0.02 | -0.02 | 0.04 | -0.01 | 0.02 | -0.03 | 0.02 | -0.03 | 0.03 | -0.01 | 0.03 | -0.03 | 62399.32 | 2022/07/06 05:00:04 | 2022/07/05 18:19:25 | 6465.42 | 6350.42 | 6374.04 | 6327.74 | 6311.41 | 6339.55 | 6437.32 | 6409.18 | 6380.49 | 6380.92 | 2223.36 | 62395.88 | 0 | 63776.49 | 0
826 | VNM - Đà Nẵng - Nhà Máy | /BCG Energy | 1020C0058922/EM001020C0058922 | 2022-07-06 05:10:00 | 28.7 | 28.8 | 1.2 | N/A | 0.001 | 2.8 | Online | 1020C0058922/INVT_05 | Grid connected | 401.8 | 402.3 | 401.7 | 233 | 232.9 | 234.2 | 0.182 | 0.181 | 0.182 | 78.35 | 43.7 | 0.828 | 49.99 | 0.166 | 0.117 | 0.01 | 0.22 | 538.2 | 538.2 | 532.9 | 532.9 | 550.4 | 550.4 | 562.6 | 562.6 | 511.1 | 511.1 | 523.3 | 523.3 | 556.4 | 556.4 | 496.8 | 496.8 | 556.6 | 556.6 | 520.5 | 520.5 | 0.03 | -0.02 | 0.03 | 0.01 | 0.03 | -0.03 | 0.03 | 0.01 | 0.02 | -0.02 | 0.04 | 0 | 0.02 | -0.03 | 0.02 | -0.03 | 0.03 | -0.01 | 0.03 | -0.03 | 62399.32 | 2022/07/06 05:00:04 | N/A | 6465.42 | 6350.42 | 6374.04 | 6327.74 | 6311.41 | 6339.55 | 6437.32 | 6409.18 | 6380.49 | 6380.92 | 2223.36 | 62395.88 | 0 | 63776.49 | 0
827 | VNM - Đà Nẵng - Nhà Máy | /BCG Energy | 1020C0058922/EM001020C0058922 | 2022-07-06 05:15:00 | 28.9 | 28.9 | 0.6 | N/A | 0.003 | 6 | Online | 1020C0058922/INVT_05 | Grid connected | 399.8 | 402.3 | 400.7 | 233 | 232.9 | 233.1 | 0.617 | 0.614 | 0.616 | 81.86 | 44.9 | 1 | 50.03 | 0.483 | -0.015 | 0.04 | 0.595 | 544.3 | 544.3 | 557 | 557 | 568.5 | 568.5 | 586.6 | 586.6 | 522.1 | 522.1 | 556.2 | 556.2 | 598.5 | 598.5 | 550.9 | 550.9 | 574.7 | 574.7 | 550.6 | 550.6 | 0.03 | -0.02 | 0.03 | 0.01 | 0.03 | -0.03 | 0.03 | 0.01 | 0.02 | -0.02 | 0.04 | 0.03 | 0.02 | -0.03 | 0.02 | -0.03 | 0.03 | 0.01 | 0.03 | -0.03 | 62399.35 | 2022/07/06 05:00:04 | N/A | 6465.43 | 6350.44 | 6374.05 | 6327.74 | 6311.42 | 6339.55 | 6437.33 | 6409.19 | 6380.49 | 6380.92 | 2223.39 | 62395.91 | 0 | 63776.56 | 0
828 | VNM - Đà Nẵng - Nhà Máy | /BCG Energy | 1020C0058922/EM001020C0058922 | 2022-07-06 05:20:00 | 28.9 | 29 | 0.8 | N/A | 0.005 | 10.7 | Online | 1020C0058922/INVT_05 | Grid connected | 400.7 | 402.1 | 401.2 | 233 | 232.7 | 233.5 | 1.427 | 1.422 | 1.425 | 90.15 | 45.5 | 0.996 | 49.98 | 1.033 | 0.041 | 0.1 | 1.153 | 616.3 | 616.3 | 617.8 | 617.8 | 627 | 627 | 587.4 | 587.4 | 603.9 | 603.9 | 622.1 | 622.1 | 598.4 | 598.4 | 598.9 | 598.9 | 592.6 | 592.6 | 616.7 | 616.7 | 0.03 | -0.02 | 0.03 | 0.01 | 0.03 | -0.03 | 0.03 | 0.01 | 0.02 | -0.02 | 0.04 | 0.03 | 0.22 | -0.03 | 0.02 | -0.03 | 0.03 | 0.01 | 0.03 | -0.03 | 62399.41 | 2022/07/06 05:00:04 | N/A | 6465.44 | 6350.44 | 6374.06 | 6327.74 | 6311.43 | 6339.57 | 6437.34 | 6409.19 | 6380.49 | 6380.93 | 2223.45 | 62395.97 | 0 | 63776.63 | 0
829 | VNM - Đà Nẵng - Nhà Máy | /BCG Energy | 1020C0058922/EM001020C0058922 | 2022-07-06 05:25:00 | 29.2 | 29.2 | 0 | N/A | 0.009 | 16.8 | Online | 1020C0058922/INVT_05 | Grid connected | 402 | 404.1 | 402.3 | 234 | 233.8 | 234.5 | 2.174 | 2.166 | 2.173 | 94.24 | 46.1 | 1 | 50.07 | 1.618 | -0.013 | 0.21 | 1.718 | 664.2 | 664.2 | 634.9 | 634.9 | 640.3 | 640.3 | 628.5 | 628.5 | 677.5 | 677.5 | 635.7 | 635.7 | 634.4 | 634.4 | 640.9 | 640.9 | 633.1 | 633.1 | 628.6 | 628.6 | 0.23 | -0.02 | 0.03 | 0.21 | 0.23 | -0.03 | 0.03 | 0.21 | 0.22 | -0.02 | 0.04 | 0.23 | 0.22 | -0.03 | 0.22 | -0.03 | 0.03 | 0.21 | 0.23 | -0.03 | 62399.52 | 2022/07/06 05:00:04 | N/A | 6465.45 | 6350.45 | 6374.07 | 6327.76 | 6311.44 | 6339.57 | 6437.35 | 6409.21 | 6380.5 | 6380.94 | 2223.57 | 62396.09 | 0 | 63776.74 | 0
830 | VNM - Đà Nẵng - Nhà Máy | /BCG Energy | 1020C0058922/EM001020C0058922 | 2022-07-06 05:30:00 | 29.3 | 29.6 | 0 | N/A | 0.015 | 24.6 | Online | 1020C0058922/INVT_05 | Grid connected | 401.1 | 403.3 | 402.3 | 233.7 | 233.5 | 233.3 | 3.763 | 3.767 | 3.755 | 95.94 | 46.5 | 1 | 50.02 | 2.642 | -0.063 | 0.4 | 2.754 | 676.4 | 676.4 | 647.3 | 647.3 | 657.6 | 657.6 | 647.2 | 647.2 | 657.8 | 657.8 | 640.1 | 640.1 | 662.3 | 662.3 | 665.8 | 665.8 | 652.5 | 652.5 | 643.2 | 643.2 | 0.43 | -0.02 | 0.03 | 0.21 | 0.43 | -0.03 | 0.03 | 0.21 | 0.42 | -0.02 | 0.04 | 0.23 | 0.42 | -0.03 | 0.42 | -0.03 | 0.03 | 0.21 | 0.43 | -0.03 | 62399.71 | 2022/07/06 05:00:04 | N/A | 6465.47 | 6350.47 | 6374.09 | 6327.78 | 6311.46 | 6339.59 | 6437.37 | 6409.23 | 6380.52 | 6380.96 | 2223.75 | 62396.27 | 0 | 63776.94 | 0
831 | VNM - Đà Nẵng - Nhà Máy | /BCG Energy | 1020C0058922/EM001020C0058922 | 2022-07-06 05:35:00 | 29.1 | 29.8 | 0 | N/A | 0.024 | 33.4 | Online | 1020C0058922/INVT_05 | Grid connected | 404.3 | 405.3 | 404.5 | 234.7 | 234.5 | 235.3 | 5.211 | 5.199 | 5.206 | 96.7 | 46.7 | 1 | 50.11 | 3.738 | 0.025 | 0.66 | 3.865 | 661.2 | 661.2 | 687.5 | 687.5 | 676.4 | 676.4 | 668.9 | 668.9 | 675.8 | 675.8 | 657.4 | 657.4 | 668.7 | 668.7 | 658.9 | 658.9 | 682.6 | 682.6 | 680.2 | 680.2 | 0.43 | -0.02 | 0.03 | 0.41 | 0.43 | -0.03 | 0.03 | 0.41 | 0.42 | -0.02 | 0.04 | 0.43 | 0.62 | -0.03 | 0.42 | -0.03 | 0.03 | 0.41 | 0.43 | -0.03 | 62399.97 | 2022/07/06 05:00:04 | N/A | 6465.5 | 6350.49 | 6374.12 | 6327.8 | 6311.49 | 6339.61 | 6437.4 | 6409.26 | 6380.55 | 6380.99 | 2224.02 | 62396.54 | 0 | 63777.21 | 0
832 | VNM - Đà Nẵng - Nhà Máy | /BCG Energy | 1020C0058922/EM001020C0058922 | 2022-07-06 05:40:00 | 29.1 | 30 | 1.1 | N/A | 0.035 | 43.3 | Online | 1020C0058922/INVT_05 | Grid connected | 402.7 | 403.7 | 403.4 | 234.4 | 233.9 | 234.8 | 6.908 | 6.896 | 6.892 | 97.24 | 47.1 | 1 | 49.97 | 4.877 | -0.083 | 1.02 | 5.016 | 676.5 | 676.5 | 682.9 | 682.9 | 676.4 | 676.4 | 664.5 | 664.5 | 669.9 | 669.9 | 670.1 | 670.1 | 664.4 | 664.4 | 670.8 | 670.8 | 694.6 | 694.6 | 682.5 | 682.5 | 0.63 | -0.02 | 0.03 | 0.61 | 0.63 | -0.03 | 0.03 | 0.61 | 0.62 | -0.02 | 0.04 | 0.63 | 0.62 | -0.03 | 0.62 | -0.03 | 0.03 | 0.61 | 0.63 | -0.03 | 62400.33 | 2022/07/06 05:00:04 | N/A | 6465.54 | 6350.54 | 6374.16 | 6327.83 | 6311.53 | 6339.66 | 6437.44 | 6409.3 | 6380.58 | 6381.03 | 2224.37 | 62396.89 | 0 | 63777.61 | 0
833 | VNM - Đà Nẵng - Nhà Máy | /BCG Energy | 1020C0058922/EM001020C0058922 | 2022-07-06 05:45:00 | 29.5 | 30.4 | 0.4 | N/A | 0.05 | 52.6 | Online | 1020C0058922/INVT_05 | Grid connected | 405.3 | 406.7 | 404.9 | 235.3 | 234.7 | 235.2 | 8.577 | 8.409 | 8.554 | 97.58 | 47.5 | 1 | 50.06 | 5.994 | -0.023 | 1.48 | 6.143 | 686.1 | 686.1 | 682.9 | 682.9 | 682.3 | 682.3 | 694.4 | 694.4 | 673.1 | 673.1 | 666 | 666 | 670.4 | 670.4 | 682.8 | 682.8 | 676.6 | 676.6 | 688.5 | 688.5 | 0.83 | -0.02 | 0.03 | 0.81 | 0.83 | -0.03 | 0.03 | 0.81 | 0.82 | -0.02 | 0.04 | 0.83 | 0.82 | -0.03 | 0.82 | -0.03 | 0.03 | 0.81 | 0.83 | -0.03 | 62400.79 | 2022/07/06 05:00:04 | N/A | 6465.59 | 6350.58 | 6374.21 | 6327.89 | 6311.58 | 6339.7 | 6437.49 | 6409.35 | 6380.62 | 6381.08 | 2224.83 | 62397.35 | 0 | 63778.09 | 0
834 | VNM - Đà Nẵng - Nhà Máy | /BCG Energy | 1020C0058922/EM001020C0058922 | 2022-07-06 05:50:00 | 29.7 | 30.8 | 1.1 | N/A | 0.067 | 61.4 | Online | 1020C0058922/INVT_05 | Grid connected | 403.9 | 405.4 | 404.3 | 235.3 | 234.2 | 234.9 | 9.62 | 9.618 | 9.768 | 98.1 | 47.7 | 1 | 50.13 | 6.839 | 0.134 | 2.02 | 6.972 | 677.4 | 677.4 | 682.9 | 682.9 | 659.6 | 659.6 | 682.5 | 682.5 | 681.9 | 681.9 | 688.1 | 688.1 | 676.4 | 676.4 | 658.5 | 658.5 | 678.8 | 678.8 | 682.6 | 682.6 | 1.03 | -0.02 | 0.03 | 0.81 | 1.03 | -0.03 | 0.03 | 0.81 | 1.02 | -0.02 | 0.04 | 0.83 | 1.03 | -0.03 | 1.02 | -0.03 | 0.03 | 0.81 | 1.03 | -0.03 | 62401.33 | 2022/07/06 05:00:04 | N/A | 6465.65 | 6350.63 | 6374.27 | 6327.94 | 6311.63 | 6339.75 | 6437.55 | 6409.41 | 6380.69 | 6381.14 | 2225.37 | 62397.89 | 0 | 63778.66 | 0
835 | VNM - Đà Nẵng - Nhà Máy | /BCG Energy | 1020C0058922/EM001020C0058922 | 2022-07-06 05:55:00 | 29.5 | 30.9 | 2.2 | N/A | 0.087 | 71.8 | Online | 1020C0058922/INVT_05 | Grid connected | 404.9 | 405.4 | 404.9 | 235.3 | 235.3 | 234.9 | 11.73 | 11.698 | 11.656 | 98.1 | 48.1 | 1 | 50.1 | 8.247 | 0.03 | 2.66 | 8.407 | 685.8 | 685.8 | 682.9 | 682.9 | 688.3 | 688.3 | 688.5 | 688.5 | 681.9 | 681.9 | 688.1 | 688.1 | 682.4 | 682.4 | 688.9 | 688.9 | 694.6 | 694.6 | 694.6 | 694.6 | 1.23 | -0.02 | 0.03 | 1.01 | 1.23 | -0.03 | 0.03 | 1.01 | 1.22 | -0.02 | 0.04 | 1.03 | 1.23 | -0.03 | 1.22 | -0.03 | 0.03 | 1.01 | 1.23 | -0.03 | 62401.97 | 2022/07/06 05:00:04 | N/A | 6465.71 | 6350.7 | 6374.33 | 6327.99 | 6311.7 | 6339.82 | 6437.61 | 6409.47 | 6380.74 | 6381.2 | 2226.01 | 62398.53 | 0 | 63779.33 | 0
836 | VNM - Đà Nẵng - Nhà Máy | /BCG Energy | 1020C0058922/EM001020C0058922 | 2022-07-06 06:00:00 | 29.6 | 31.1 | 0.6 | N/A | 0.11 | 81.9 | Online | 1020C0058922/INVT_05 | Grid connected | 402.7 | 403.1 | 402.5 | 234.3 | 233.6 | 234 | 13.444 | 13.381 | 13.41 | 98.19 | 48.1 | 1 | 49.98 | 9.489 | 0.031 | 3.39 | 9.663 | 689.1 | 689.1 | 686.7 | 686.7 | 688.1 | 688.1 | 694.1 | 694.1 | 689.8 | 689.8 | 688.1 | 688.1 | 688.4 | 688.4 | 688.3 | 688.3 | 694.2 | 694.2 | 696.7 | 696.7 | 1.43 | -0.02 | 0.03 | 1.21 | 1.43 | -0.03 | 0.03 | 1.21 | 1.22 | -0.02 | 0.04 | 1.24 | 1.43 | -0.03 | 1.42 | -0.03 | 0.03 | 1.21 | 1.23 | -0.03 | 62402.7 | 2022/07/06 05:00:04 | N/A | 6465.79 | 6350.78 | 6374.42 | 6328.07 | 6311.78 | 6339.89 | 6437.69 | 6409.55 | 6380.82 | 6381.28 | 2226.75 | 62399.27 | 0 | 63780.07 | 0
837 | VNM - Đà Nẵng - Nhà Máy | /BCG Energy | 1020C0058922/EM001020C0058922 | 2022-07-06 06:05:00 | 29.8 | 31.5 | 1.5 | N/A | 0.136 | 93.2 | Online | 1020C0058922/INVT_05 | Grid connected | 403.8 | 404.1 | 403.7 | 234.3 | 233.6 | 234 | 15.35 | 15.307 | 15.299 | 98.42 | 48.5 | 1 | 50 | 10.785 | -0.033 | 4.24 | 10.963 | 692 | 692 | 694.9 | 694.9 | 682.3 | 682.3 | 682.4 | 682.4 | 687.9 | 687.9 | 698 | 698 | 682.4 | 682.4 | 688.9 | 688.9 | 694.6 | 694.6 | 688.5 | 688.5 | 1.43 | -0.02 | 0.03 | 1.41 | 1.63 | -0.03 | 0.03 | 1.41 | 1.42 | -0.02 | 0.04 | 1.44 | 1.63 | -0.03 | 1.62 | -0.03 | 0.03 | 1.41 | 1.44 | -0.03 | 62403.55 | 2022/07/06 05:00:04 | N/A | 6465.88 | 6350.86 | 6374.51 | 6328.16 | 6311.86 | 6339.98 | 6437.78 | 6409.64 | 6380.9 | 6381.37 | 2227.6 | 62400.12 | 0 | 63780.94 | 0
838 | VNM - Đà Nẵng - Nhà Máy | /BCG Energy | 1020C0058922/EM001020C0058922 | 2022-07-06 06:10:00 | 29.7 | 31.7 | 1.5 | N/A | 0.166 | 104.7 | Online | 1020C0058922/INVT_05 | Grid connected | 402.8 | 403.1 | 402.7 | 234.3 | 233.6 | 234 | 17.258 | 17.251 | 17.195 | 98.42 | 48.5 | 1 | 49.97 | 12.141 | -0.212 | 5.19 | 12.345 | 689 | 689 | 688.9 | 688.9 | 694.4 | 694.4 | 700.5 | 700.5 | 693.9 | 693.9 | 699.1 | 699.1 | 694.4 | 694.4 | 694.8 | 694.8 | 700.6 | 700.6 | 700.6 | 700.6 | 1.64 | -0.02 | 0.03 | 1.61 | 1.63 | -0.03 | 0.03 | 1.61 | 1.62 | -0.02 | 0.04 | 1.64 | 1.63 | -0.03 | 1.82 | -0.03 | 0.03 | 1.61 | 1.64 | -0.03 | 62404.5 | 2022/07/06 05:00:04 | N/A | 6465.98 | 6350.95 | 6374.6 | 6328.25 | 6311.96 | 6340.08 | 6437.88 | 6409.74 | 6381.01 | 6381.47 | 2228.55 | 62401.07 | 0 | 63781.93 | 0
839 | VNM - Đà Nẵng - Nhà Máy | /BCG Energy | 1020C0058922/EM001020C0058922 | 2022-07-06 06:15:00 | 30.4 | 32.3 | 1.6 | N/A | 0.199 | 116.6 | Online | 1020C0058922/INVT_05 | Grid connected | 402.5 | 402.9 | 402.2 | 233.9 | 233.5 | 233.8 | 19.339 | 19.271 | 19.247 | 98.32 | 48.7 | 1 | 50.02 | 13.597 | 0 | 6.26 | 13.829 | 695.5 | 695.5 | 700.8 | 700.8 | 698.8 | 698.8 | 692.8 | 692.8 | 693.8 | 693.8 | 694.1 | 694.1 | 688.3 | 688.3 | 690.4 | 690.4 | 694.5 | 694.5 | 700.6 | 700.6 | 1.84 | -0.02 | 0.03 | 1.81 | 1.83 | -0.03 | 0.03 | 1.81 | 1.82 | -0.02 | 0.04 | 1.84 | 2.03 | -0.03 | 2.02 | -0.03 | 0.03 | 1.81 | 1.84 | -0.03 | 62405.57 | 2022/07/06 05:00:04 | N/A | 6466.09 | 6351.07 | 6374.72 | 6328.35 | 6312.07 | 6340.18 | 6437.99 | 6409.85 | 6381.11 | 6381.58 | 2229.62 | 62402.14 | 0 | 63783.01 | 0
840 | VNM - Đà Nẵng - Nhà Máy | /BCG Energy | 1020C0058922/EM001020C0058922 | 2022-07-06 06:20:00 | 30.4 | 32.8 | 2.3 | N/A | 0.235 | 125.6 | Online | 1020C0058922/INVT_05 | Grid connected | 402.8 | 403.4 | 402.3 | 234.5 | 234 | 234.3 | 20.832 | 20.786 | 20.693 | 98.32 | 48.9 | 1 | 50.08 | 14.675 | 0.088 | 7.44 | 14.93 | 695.8 | 695.8 | 694.9 | 694.9 | 688.3 | 688.3 | 694.5 | 694.5 | 699.9 | 699.9 | 693.1 | 693.1 | 694.4 | 694.4 | 700.9 | 700.9 | 688.6 | 688.6 | 706.6 | 706.6 | 2.04 | -0.02 | 0.03 | 2.01 | 2.03 | -0.03 | 0.03 | 2.01 | 2.02 | -0.02 | 0.04 | 2.04 | 2.03 | -0.03 | 2.02 | -0.03 | 0.03 | 2.02 | 2.04 | -0.03 | 62406.76 | 2022/07/06 05:00:04 | N/A | 6466.21 | 6351.19 | 6374.84 | 6328.48 | 6312.19 | 6340.3 | 6438.12 | 6409.98 | 6381.23 | 6381.71 | 2230.8 | 62403.32 | 0 | 63784.25 | 0
841 | VNM - Đà Nẵng - Nhà Máy | /BCG Energy | 1020C0058922/EM001020C0058922 | 2022-07-06 06:25:00 | 30.6 | 33.2 | 1.6 | N/A | 0.275 | 142.4 | Online | 1020C0058922/INVT_05 | Grid connected | 402.8 | 402.3 | 402 | 233.5 | 233 | 233.3 | 23.667 | 23.756 | 23.497 | 98.66 | 49.1 | 1 | 49.99 | 16.641 | 0.034 | 8.73 | 16.871 | 695.4 | 695.4 | 689 | 689 | 702 | 702 | 694.5 | 694.5 | 694.1 | 694.1 | 700.2 | 700.2 | 694.4 | 694.4 | 694.9 | 694.9 | 702.2 | 702.2 | 700.6 | 700.6 | 2.44 | -0.02 | 0.03 | 2.21 | 2.43 | -0.03 | 0.03 | 2.21 | 2.42 | -0.02 | 0.04 | 2.24 | 2.43 | -0.03 | 2.42 | -0.03 | 0.03 | 2.22 | 2.44 | -0.03 | 62408.04 | 2022/07/06 05:00:04 | N/A | 6466.34 | 6351.32 | 6374.97 | 6328.6 | 6312.33 | 6340.43 | 6438.25 | 6410.11 | 6381.37 | 6381.84 | 2232.12 | 62404.64 | 0 | 63785.56 | 0
842 | VNM - Đà Nẵng - Nhà Máy | /BCG Energy | 1020C0058922/EM001020C0058922 | 2022-07-06 06:30:00 | 30.8 | 33.4 | 2.2 | N/A | 0.322 | 168.1 | Online | 1020C0058922/INVT_05 | Grid connected | 401.4 | 401.8 | 400.9 | 233.5 | 233 | 233.3 | 28.216 | 28.237 | 27.976 | 98.66 | 49.3 | 1 | 50.03 | 19.719 | -0.261 | 10.24 | 19.985 | 701.5 | 701.5 | 701.1 | 701.1 | 696.2 | 696.2 | 700.7 | 700.7 | 702.6 | 702.6 | 700.2 | 700.2 | 703.1 | 703.1 | 702.9 | 702.9 | 699 | 699 | 700.7 | 700.7 | 2.84 | -0.02 | 0.03 | 2.81 | 2.85 | -0.03 | 0.03 | 2.62 | 2.82 | -0.02 | 0.04 | 2.65 | 2.83 | -0.03 | 2.83 | -0.03 | 0.03 | 2.82 | 2.84 | -0.03 | 62409.55 | 2022/07/06 05:00:04 | N/A | 6466.5 | 6351.47 | 6375.13 | 6328.75 | 6312.48 | 6340.58 | 6438.4 | 6410.26 | 6381.52 | 6381.99 | 2233.63 | 62406.15 | 0 | 63787.08 | 0
843 | VNM - Đà Nẵng - Nhà Máy | /BCG Energy | 1020C0058922/EM001020C0058922 | 2022-07-06 06:35:00 | 31.1 | 34.1 | 1.8 | N/A | 0.374 | 183.5 | Online | 1020C0058922/INVT_05 | Grid connected | 399.4 | 399.5 | 399.5 | 232.4 | 231.6 | 231.8 | 30.869 | 30.827 | 30.723 | 98.66 | 49.5 | 1 | 50 | 21.516 | -0.041 | 11.95 | 21.817 | 701.4 | 701.4 | 700.7 | 700.7 | 706.5 | 706.5 | 694.6 | 694.6 | 694.1 | 694.1 | 704.5 | 704.5 | 700.7 | 700.7 | 700.9 | 700.9 | 700.6 | 700.6 | 706.3 | 706.3 | 3.04 | 0 | 0 | 3.03 | 3.05 | 0 | 0 | 3.03 | 3.03 | 0 | 0 | 2.85 | 3.04 | 0 | 3.03 | 0 | 0 | 3.03 | 3.04 | 0 | 62411.26 | 2022/07/06 05:00:04 | N/A | 6466.67 | 6351.65 | 6375.3 | 6328.93 | 6312.65 | 6340.75 | 6438.58 | 6410.44 | 6381.69 | 6382.17 | 2235.32 | 62407.84 | 0 | 63788.83 | 0
844 | VNM - Đà Nẵng - Nhà Máy | /BCG Energy | 1020C0058922/EM001020C0058922 | 2022-07-06 06:40:00 | 31 | 34.6 | 2.8 | N/A | 0.431 | 204.6 | Online | 1020C0058922/INVT_05 | Grid connected | 399.5 | 399.6 | 399.5 | 232.4 | 231.6 | 231.8 | 34.523 | 34.41 | 34.34 | 98.66 | 49.7 | 1 | 50 | 24.003 | -0.08 | 13.82 | 24.341 | 707.4 | 707.4 | 699.4 | 699.4 | 697.1 | 697.1 | 700.5 | 700.5 | 700 | 700 | 694.2 | 694.2 | 700.4 | 700.4 | 703.9 | 703.9 | 704 | 704 | 699 | 699 | 3.45 | 0 | 0 | 3.43 | 3.45 | 0 | 0 | 3.23 | 3.44 | 0 | 0 | 3.26 | 3.44 | 0 | 3.44 | 0 | 0 | 3.24 | 3.45 | 0 | 62413.13 | 2022/07/06 05:00:04 | N/A | 6466.86 | 6351.83 | 6375.49 | 6329.11 | 6312.84 | 6340.93 | 6438.77 | 6410.63 | 6381.87 | 6382.36 | 2237.22 | 62409.74 | 0 | 63790.71 | 0
845 | VNM - Đà Nẵng - Nhà Máy | /BCG Energy | 1020C0058922/EM001020C0058922 | 2022-07-06 06:45:00 | 31.5 | 35.3 | 2 | N/A | 0.495 | 215.1 | Online | 1020C0058922/INVT_05 | Grid connected | 398.4 | 397.6 | 397.3 | 232.4 | 230.6 | 230.8 | 36.483 | 36.385 | 36.302 | 98.53 | 50.1 | 1 | 49.91 | 25.255 | 0.021 | 15.89 | 25.634 | 701.4 | 701.4 | 697.3 | 697.3 | 701 | 701 | 701 | 701 | 699.9 | 699.9 | 700.1 | 700.1 | 702.9 | 702.9 | 705.9 | 705.9 | 701.3 | 701.3 | 698.1 | 698.1 | 3.65 | 0 | 0 | 3.63 | 3.65 | 0 | 0 | 3.43 | 3.64 | 0 | 0 | 3.46 | 3.65 | 0 | 3.64 | 0 | 0 | 3.65 | 3.65 | 0 | 62415.2 | 2022/07/06 05:00:04 | N/A | 6467.07 | 6352.04 | 6375.71 | 6329.31 | 6313.05 | 6341.15 | 6438.98 | 6410.84 | 6382.09 | 6382.57 | 2239.27 | 62411.79 | 0 | 63792.81 | 0
846 | VNM - Đà Nẵng - Nhà Máy | /BCG Energy | 1020C0058922/EM001020C0058922 | 2022-07-06 06:50:00 | 32.9 | 36.9 | 0.6 | N/A | 0.562 | 235.5 | Online | 1020C0058922/INVT_05 | Grid connected | 395.7 | 395.8 | 395.8 | 230.1 | 229.2 | 229.8 | 40.17 | 40.108 | 40.023 | 98.53 | 50.3 | 1 | 49.87 | 27.633 | 0.229 | 18.08 | 28.051 | 702.9 | 702.9 | 701.8 | 701.8 | 700.4 | 700.4 | 700.5 | 700.5 | 699.2 | 699.2 | 700.1 | 700.1 | 701.3 | 701.3 | 700.9 | 700.9 | 706.6 | 706.6 | 701.5 | 701.5 | 3.87 | 0 | 0 | 3.84 | 4.07 | 0 | 0 | 3.87 | 4.04 | 0 | 0 | 3.86 | 4.06 | 0 | 4.06 | 0 | 0 | 3.85 | 4.06 | 0 | 62417.39 | 2022/07/06 05:00:04 | N/A | 6467.29 | 6352.27 | 6375.93 | 6329.53 | 6313.27 | 6341.36 | 6439.21 | 6411.07 | 6382.31 | 6382.79 | 2241.45 | 62413.97 | 0 | 63795.03 | 0
847 | VNM - Đà Nẵng - Nhà Máy | /BCG Energy | 1020C0058922/EM001020C0058922 | 2022-07-06 06:55:00 | 33.7 | 38.5 | 1 | N/A | 0.638 | 275.7 | Online | 1020C0058922/INVT_05 | Grid connected | 395.3 | 394.3 | 394.3 | 229.9 | 228.1 | 228.6 | 47.09 | 46.973 | 46.973 | 98.53 | 50.7 | 1 | 50.13 | 32.386 | -0.052 | 20.56 | 32.873 | 699.1 | 699.1 | 695 | 695 | 700.4 | 700.4 | 700.5 | 700.5 | 693.9 | 693.9 | 700.2 | 700.2 | 700.4 | 700.4 | 700.9 | 700.9 | 706.7 | 706.7 | 700.6 | 700.6 | 4.76 | 0 | 0 | 4.67 | 4.69 | 0 | 0 | 4.49 | 4.66 | 0 | 0 | 4.5 | 4.72 | 0 | 4.71 | 0 | 0 | 4.69 | 4.66 | 0 | 62419.87 | 2022/07/06 05:00:04 | N/A | 6467.55 | 6352.52 | 6376.18 | 6329.78 | 6313.52 | 6341.61 | 6439.46 | 6411.32 | 6382.56 | 6383.05 | 2243.94 | 62416.46 | 0 | 63797.55 | 0
848 | VNM - Đà Nẵng - Nhà Máy | /BCG Energy | 1020C0058922/EM001020C0058922 | 2022-07-06 07:00:00 | 34.4 | 40.6 | 0 | N/A | 0.724 | 308.3 | Online | 1020C0058922/INVT_05 | Grid connected | 398.4 | 397.8 | 397.5 | 231.9 | 230.2 | 230.6 | 51.939 | 51.901 | 51.739 | 98.5 | 51.1 | 1 | 50.09 | 36.022 | -0.041 | 23.37 | 36.575 | 692.7 | 692.7 | 700.5 | 700.5 | 694.3 | 694.3 | 696.6 | 696.6 | 705.9 | 705.9 | 694.1 | 694.1 | 694.4 | 694.4 | 694.9 | 694.9 | 688.6 | 688.6 | 706.6 | 706.6 | 5.28 | 0 | 0 | 5.15 | 5.19 | 0 | 0 | 5.01 | 5.1 | 0 | 0 | 5.01 | 5.17 | 0 | 5.17 | 0 | 0 | 5.26 | 5.14 | 0 | 62422.68 | 2022/07/06 05:00:04 | N/A | 6467.84 | 6352.8 | 6376.47 | 6330.06 | 6313.81 | 6341.9 | 6439.75 | 6411.61 | 6382.85 | 6383.33 | 2246.75 | 62419.27 | 0 | 63800.42 | 0
849 | VNM - Đà Nẵng - Nhà Máy | /BCG Energy | 1020C0058922/EM001020C0058922 | 2022-07-06 07:05:00 | 32.9 | 41 | 1.4 | N/A | 0.821 | 327.4 | Online | 1020C0058922/INVT_05 | Grid connected | 395.3 | 394.7 | 394.5 | 230.9 | 229.2 | 228.4 | 55.631 | 55.554 | 55.389 | 98.5 | 50.5 | 1 | 49.97 | 38.171 | -0.184 | 26.5 | 38.752 | 695.4 | 695.4 | 691.4 | 691.4 | 694.4 | 694.4 | 694.5 | 694.5 | 693.9 | 693.9 | 689.9 | 689.9 | 694.4 | 694.4 | 700.9 | 700.9 | 700.6 | 700.6 | 694.6 | 694.6 | 5.5 | 0 | 0 | 5.57 | 5.62 | 0 | 0 | 5.43 | 5.52 | 0 | 0 | 5.47 | 5.59 | 0 | 5.6 | 0 | 0 | 5.47 | 5.56 | 0 | 62425.81 | 2022/07/06 05:00:04 | N/A | 6468.16 | 6353.12 | 6376.79 | 6330.37 | 6314.12 | 6342.21 | 6440.07 | 6411.93 | 6383.17 | 6383.65 | 2249.88 | 62422.4 | 0 | 63803.59 | 0
850 | VNM - Đà Nẵng - Nhà Máy | /BCG Energy | 1020C0058922/EM001020C0058922 | 2022-07-06 07:10:00 | 32.5 | 41.1 | 0.6 | N/A | 0.921 | 347 | Online | 1020C0058922/INVT_05 | Grid connected | 392.9 | 392.6 | 392.4 | 229.3 | 227.5 | 227.3 | 59.136 | 58.995 | 58.996 | 98.5 | 51.1 | 1 | 49.84 | 40.373 | -0.066 | 29.75 | 40.992 | 689.4 | 689.4 | 694.9 | 694.9 | 694.4 | 694.4 | 682.5 | 682.5 | 699.9 | 699.9 | 688.1 | 688.1 | 694.4 | 694.4 | 688.9 | 688.9 | 689 | 689 | 700.6 | 700.6 | 5.93 | 0 | 0 | 5.77 | 5.85 | 0 | 0 | 5.83 | 5.75 | 0 | 0 | 5.88 | 5.97 | 0 | 5.98 | 0 | 0 | 5.93 | 5.9 | 0 | 62429.06 | 2022/07/06 05:00:04 | N/A | 6468.49 | 6353.45 | 6377.12 | 6330.7 | 6314.45 | 6342.53 | 6440.4 | 6412.26 | 6383.5 | 6383.98 | 2253.14 | 62425.66 | 0 | 63806.88 | 0
851 | VNM - Đà Nẵng - Nhà Máy | /BCG Energy | 1020C0058922/EM001020C0058922 | 2022-07-06 07:15:00 | 32.6 | 40.2 | 1.3 | N/A | 1.021 | 326.9 | Online | 1020C0058922/INVT_05 | Grid connected | 392.1 | 391.6 | 391.5 | 228.2 | 226.4 | 227.3 | 55.391 | 55.407 | 55.282 | 98.5 | 51.7 | 1 | 49.81 | 37.839 | -0.054 | 32.97 | 38.427 | 689.4 | 689.4 | 682.9 | 682.9 | 688.4 | 688.4 | 694.5 | 694.5 | 689.1 | 689.1 | 682.1 | 682.1 | 688.4 | 688.4 | 692.4 | 692.4 | 688.6 | 688.6 | 693.7 | 693.7 | 5.48 | 0 | 0 | 5.57 | 5.65 | 0 | 0 | 5.4 | 5.55 | 0 | 0 | 5.46 | 5.57 | 0 | 5.52 | 0 | 0 | 5.53 | 5.67 | 0 | 62432.28 | 2022/07/06 05:00:04 | N/A | 6468.81 | 6353.78 | 6377.45 | 6331.02 | 6314.77 | 6342.86 | 6440.74 | 6412.59 | 6383.82 | 6384.31 | 2256.35 | 62428.87 | 0 | 63810.15 | 0
852 | VNM - Đà Nẵng - Nhà Máy | /BCG Energy | 1020C0058922/EM001020C0058922 | 2022-07-06 07:20:00 | 32.7 | 39.9 | 1.3 | N/A | 1.118 | 324.6 | Online | 1020C0058922/INVT_05 | Grid connected | 389 | 388.4 | 388.1 | 227.2 | 225.4 | 225.3 | 55.267 | 55.192 | 55.053 | 98.5 | 52.3 | 1 | 50.17 | 37.412 | 0.046 | 36.07 | 37.99 | 697.5 | 697.5 | 686.4 | 686.4 | 695.6 | 695.6 | 696.1 | 696.1 | 690.8 | 690.8 | 696.2 | 696.2 | 701.4 | 701.4 | 696.2 | 696.2 | 696.3 | 696.3 | 706.9 | 706.9 | 5.48 | 0 | 0 | 5.54 | 5.45 | 0 | 0 | 5.4 | 5.55 | 0 | 0 | 5.46 | 5.57 | 0 | 5.52 | 0 | 0 | 5.55 | 5.42 | 0 | 62435.38 | 2022/07/06 05:00:04 | N/A | 6469.13 | 6354.09 | 6377.76 | 6331.33 | 6315.09 | 6343.17 | 6441.06 | 6412.91 | 6384.15 | 6384.62 | 2259.46 | 62431.98 | 0 | 63813.31 | 0
853 | VNM - Đà Nẵng - Nhà Máy | /BCG Energy | 1020C0058922/EM001020C0058922 | 2022-07-06 07:25:00 | 33.5 | 40.3 | 2.1 | N/A | 1.219 | 346.8 | Online | 1020C0058922/INVT_05 | Grid connected | 385.3 | 384.7 | 384.3 | 224.8 | 222.7 | 223.1 | 60.244 | 60.158 | 59.874 | 98.49 | 52.7 | 1 | 49.99 | 40.261 | -0.133 | 39.28 | 40.891 | 689.4 | 689.4 | 694.9 | 694.9 | 688.4 | 688.4 | 694.5 | 694.5 | 693.9 | 693.9 | 688.1 | 688.1 | 688.5 | 688.5 | 694.8 | 694.8 | 690.6 | 690.6 | 694.6 | 694.6 | 5.96 | 0 | 0 | 5.81 | 5.91 | 0 | 0 | 5.87 | 6.01 | 0 | 0 | 5.89 | 6.01 | 0 | 6.03 | 0 | 0 | 6.02 | 5.91 | 0 | 62438.59 | 2022/07/06 05:00:04 | N/A | 6469.45 | 6354.41 | 6378.09 | 6331.65 | 6315.41 | 6343.49 | 6441.39 | 6413.23 | 6384.47 | 6384.95 | 2262.7 | 62435.22 | 0 | 63816.54 | 0
854 | VNM - Đà Nẵng - Nhà Máy | /BCG Energy | 1020C0058922/EM001020C0058922 | 2022-07-06 07:30:00 | 33.2 | 40.7 | 2.3 | N/A | 1.33 | 371.8 | Online | 1020C0058922/INVT_05 | Grid connected | 386 | 385.2 | 385.2 | 224.8 | 223 | 223.1 | 64.295 | 64.219 | 64.009 | 98.49 | 52.5 | 1 | 50.12 | 43.136 | 0.046 | 42.89 | 43.798 | 690.2 | 690.2 | 686.2 | 686.2 | 688.4 | 688.4 | 688.5 | 688.5 | 696.9 | 696.9 | 689.5 | 689.5 | 691.1 | 691.1 | 688.9 | 688.9 | 687.2 | 687.2 | 685.8 | 685.8 | 6.37 | 0 | 0 | 6.24 | 6.37 | 0 | 0 | 6.3 | 6.28 | 0 | 0 | 6.33 | 6.43 | 0 | 6.49 | 0 | 0 | 6.2 | 6.36 | 0 | 62442.2 | 2022/07/06 05:00:04 | N/A | 6469.82 | 6354.79 | 6378.46 | 6332.01 | 6315.78 | 6343.86 | 6441.76 | 6413.6 | 6384.84 | 6385.31 | 2266.28 | 62438.8 | 0 | 63820.23 | 0
855 | VNM - Đà Nẵng - Nhà Máy | /BCG Energy | 1020C0058922/EM001020C0058922 | 2022-07-06 07:35:00 | 33.6 | 41.3 | 1.9 | N/A | 1.446 | 396.9 | Online | 1020C0058922/INVT_05 | Grid connected | 388.5 | 387.3 | 388.2 | 226.8 | 224.1 | 224.6 | 67.39 | 67.329 | 67.188 | 98.48 | 52.9 | 1 | 50.02 | 45.541 | 0.52 | 46.16 | 46.253 | 705.1 | 705.1 | 699.9 | 699.9 | 686.1 | 686.1 | 686.2 | 686.2 | 694 | 694 | 702.3 | 702.3 | 699.4 | 699.4 | 700 | 700 | 674.3 | 674.3 | 677.6 | 677.6 | 6.55 | 0 | 0 | 6.47 | 6.79 | 0 | 0 | 6.63 | 6.68 | 0 | 0 | 6.44 | 6.55 | 0 | 6.63 | 0 | 0 | 6.78 | 6.86 | 0 | 62445.47 | 2022/07/06 05:00:04 | N/A | 6470.16 | 6355.12 | 6378.79 | 6332.34 | 6316.11 | 6344.18 | 6442.09 | 6413.94 | 6385.18 | 6385.65 | 2269.55 | 62442.07 | 0 | 63823.56 | 0
856 | VNM - Đà Nẵng - Nhà Máy | /BCG Energy | 1020C0058922/EM001020C0058922 | 2022-07-06 07:40:00 | 32.9 | 41.6 | 1.6 | N/A | 1.57 | 423 | Online | 1020C0058922/INVT_05 | Grid connected | 388.9 | 388.1 | 388.8 | 226.8 | 225 | 225.2 | 71.918 | 71.863 | 71.686 | 98.48 | 52.7 | 1 | 50.03 | 48.562 | -0.048 | 50.1 | 49.322 | 687.6 | 687.6 | 684.8 | 684.8 | 682.3 | 682.3 | 688.4 | 688.4 | 681.8 | 681.8 | 684.2 | 684.2 | 684.3 | 684.3 | 679.2 | 679.2 | 692.4 | 692.4 | 686.5 | 686.5 | 7.23 | 0 | 0 | 7.03 | 7.29 | 0 | 0 | 7.14 | 7.13 | 0 | 0 | 7.07 | 7.27 | 0 | 7.29 | 0 | 0 | 7.18 | 7.24 | 0 | 62449.41 | 2022/07/06 05:00:04 | N/A | 6470.56 | 6355.52 | 6379.2 | 6332.73 | 6316.51 | 6344.58 | 6442.5 | 6414.34 | 6385.58 | 6386.05 | 2273.5 | 62446.02 | 0 | 63827.57 | 0
857 | VNM - Đà Nẵng - Nhà Máy | /BCG Energy | 1020C0058922/EM001020C0058922 | 2022-07-06 07:45:00 | 33.4 | 42.1 | 1.2 | N/A | 1.701 | 460.5 | Online | 1020C0058922/INVT_05 | Grid connected | 389.9 | 388.5 | 390 | 227.8 | 225 | 225.1 | 77.785 | 77.674 | 77.492 | 98.48 | 52.7 | 1 | 50.06 | 52.709 | -0.239 | 54.24 | 53.544 | 683.3 | 683.3 | 694.9 | 694.9 | 682.6 | 682.6 | 688.2 | 688.2 | 689.6 | 689.6 | 688 | 688 | 688.4 | 688.4 | 682.8 | 682.8 | 688.6 | 688.6 | 688.6 | 688.6 | 7.85 | 0 | 0 | 7.69 | 7.93 | 0 | 0 | 7.77 | 7.84 | 0 | 0 | 7.77 | 7.94 | 0 | 7.91 | 0 | 0 | 7.87 | 7.75 | 0 | 62453.55 | 2022/07/06 05:00:04 | N/A | 6470.98 | 6355.94 | 6379.62 | 6333.15 | 6316.92 | 6344.99 | 6442.92 | 6414.77 | 6385.99 | 6386.47 | 2277.64 | 62450.16 | 0 | 63831.75 | 0
858 | VNM - Đà Nẵng - Nhà Máy | /BCG Energy | 1020C0058922/EM001020C0058922 | 2022-07-06 07:50:00 | 33.9 | 43.2 | 0.6 | N/A | 1.841 | 475.4 | Online | 1020C0058922/INVT_05 | Grid connected | 389.8 | 389.5 | 389.7 | 227.8 | 225 | 225.1 | 79.916 | 79.828 | 79.654 | 98.48 | 52.9 | 1 | 50.04 | 54.208 | 0.14 | 58.73 | 55.061 | 683.4 | 683.4 | 688.9 | 688.9 | 676.4 | 676.4 | 688.6 | 688.6 | 687.9 | 687.9 | 686.3 | 686.3 | 682.4 | 682.4 | 684.4 | 684.4 | 684.5 | 684.5 | 688.5 | 688.5 | 8.26 | 0 | 0 | 8.1 | 8.15 | 0 | 0 | 7.99 | 8.08 | 0 | 0 | 8.03 | 8.14 | 0 | 8.08 | 0 | 0 | 8.09 | 8.14 | 0 | 62458.04 | 2022/07/06 05:00:04 | N/A | 6471.43 | 6356.4 | 6380.07 | 6333.6 | 6317.37 | 6345.45 | 6443.38 | 6415.23 | 6386.45 | 6386.93 | 2282.08 | 62454.6 | 0 | 63836.31 | 0
859 | VNM - Đà Nẵng - Nhà Máy | /BCG Energy | 1020C0058922/EM001020C0058922 | 2022-07-06 07:55:00 | 34.2 | 44 | 1.8 | N/A | 1.981 | 464.8 | Online | 1020C0058922/INVT_05 | Grid connected | 389.8 | 388.7 | 388.7 | 227.8 | 225 | 225.1 | 77.77 | 77.858 | 77.675 | 98.48 | 53.5 | 1 | 50.06 | 52.708 | -0.262 | 63.15 | 53.543 | 678.1 | 678.1 | 685.9 | 685.9 | 688.5 | 688.5 | 682.5 | 682.5 | 681.9 | 681.9 | 683.4 | 683.4 | 685.4 | 685.4 | 672.4 | 672.4 | 683.8 | 683.8 | 682.6 | 682.6 | 7.78 | 0 | 0 | 7.9 | 7.91 | 0 | 0 | 7.78 | 7.88 | 0 | 0 | 7.81 | 7.88 | 0 | 7.85 | 0 | 0 | 7.8 | 7.92 | 0 | 62462.46 | 2022/07/06 05:00:04 | N/A | 6471.89 | 6356.85 | 6380.52 | 6334.04 | 6317.82 | 6345.89 | 6443.83 | 6415.68 | 6386.91 | 6387.38 | 2286.55 | 62459.07 | 0 | 63840.81 | 0
860 | VNM - Đà Nẵng - Nhà Máy | /BCG Energy | 1020C0058922/EM001020C0058922 | 2022-07-06 08:00:00 | 33.7 | 44.6 | 1.3 | N/A | 2.129 | 489 | Online | 1020C0058922/INVT_05 | Grid connected | 389.9 | 388.7 | 389.3 | 227.7 | 225.8 | 225.1 | 81.325 | 81.285 | 81.12 | 98.38 | 53.9 | 1 | 50.13 | 55.003 | -0.213 | 67.76 | 55.875 | 671.4 | 671.4 | 676.8 | 676.8 | 678.3 | 678.3 | 678.4 | 678.4 | 681.9 | 681.9 | 682.1 | 682.1 | 676.5 | 676.5 | 682.9 | 682.9 | 676.6 | 676.6 | 682.7 | 682.7 | 8.26 | 0 | 0 | 8.33 | 8.4 | 0 | 0 | 8.23 | 8.09 | 0 | 0 | 8 | 8.28 | 0 | 8.16 | 0 | 0 | 8.43 | 8.31 | 0 | 62467.07 | 2022/07/06 05:00:04 | N/A | 6472.36 | 6357.32 | 6380.99 | 6334.5 | 6318.29 | 6346.35 | 6444.3 | 6416.15 | 6387.38 | 6387.84 | 2291.16 | 62463.68 | 0 | 63845.48 | 0
861 | VNM - Đà Nẵng - Nhà Máy | /BCG Energy | 1020C0058922/EM001020C0058922 | 2022-07-06 08:05:00 | 33.7 | 44.2 | 1.1 | N/A | 2.271 | 457.9 | Online | 1020C0058922/INVT_05 | Grid connected | 390.2 | 388.4 | 389.1 | 227.7 | 225.5 | 225.1 | 76.35 | 76.247 | 76.055 | 98.38 | 54.5 | 1 | 50.15 | 51.658 | -0.08 | 72.22 | 52.476 | 678.1 | 678.1 | 676.9 | 676.9 | 676.3 | 676.3 | 676.5 | 676.5 | 681.9 | 681.9 | 683.4 | 683.4 | 679.3 | 679.3 | 681.3 | 681.3 | 681.3 | 681.3 | 679.4 | 679.4 | 7.78 | 0 | 0 | 7.89 | 7.87 | 0 | 0 | 7.54 | 7.56 | 0 | 0 | 7.6 | 7.78 | 0 | 7.89 | 0 | 0 | 7.76 | 7.78 | 0 | 62471.53 | 2022/07/06 05:00:04 | N/A | 6472.81 | 6357.77 | 6381.46 | 6334.96 | 6318.74 | 6346.81 | 6444.77 | 6416.61 | 6387.83 | 6388.3 | 2295.62 | 62468.14 | 0 | 63850.06 | 0
862 | VNM - Đà Nẵng - Nhà Máy | /BCG Energy | 1020C0058922/EM001020C0058922 | 2022-07-06 08:10:00 | 34.5 | 45.5 | 1.6 | N/A | 2.425 | 550.2 | Online | 1020C0058922/INVT_05 | Grid connected | 390.2 | 389.5 | 390.3 | 228.7 | 225.5 | 226.1 | 90.316 | 90.203 | 90.104 | 98.41 | 54.9 | 1 | 50.16 | 61.399 | 0.171 | 76.96 | 62.404 | 684 | 684 | 676.9 | 676.9 | 667 | 667 | 679.9 | 679.9 | 681.3 | 681.3 | 675.7 | 675.7 | 670.4 | 670.4 | 680.8 | 680.8 | 676.3 | 676.3 | 676.6 | 676.6 | 8.94 | 0 | 0 | 9.05 | 9.36 | 0 | 0 | 9.14 | 9.23 | 0 | 0 | 8.95 | 9.36 | 0 | 9.18 | 0 | 0 | 9.08 | 9.09 | 0 | 62476.27 | 2022/07/06 05:00:04 | N/A | 6473.3 | 6358.26 | 6381.94 | 6335.43 | 6319.21 | 6347.28 | 6445.26 | 6417.1 | 6388.32 | 6388.78 | 2300.36 | 62472.88 | 0 | 63854.88 | 0
863 | VNM - Đà Nẵng - Nhà Máy | /BCG Energy | 1020C0058922/EM001020C0058922 | 2022-07-06 08:15:00 | 34.3 | 46.3 | 3.5 | N/A | 2.595 | 570.3 | Online | 1020C0058922/INVT_05 | Grid connected | 392.2 | 390.5 | 391.5 | 228.7 | 226.5 | 226.1 | 92.911 | 92.805 | 92.668 | 98.41 | 55.3 | 1 | 50.13 | 63.316 | 0.649 | 82.26 | 64.362 | 672.1 | 672.1 | 682.9 | 682.9 | 665.7 | 665.7 | 670.5 | 670.5 | 675.9 | 675.9 | 676.1 | 676.1 | 676.4 | 676.4 | 672.4 | 672.4 | 670.6 | 670.6 | 682.6 | 682.6 | 9.65 | 0 | 0 | 9.49 | 9.62 | 0 | 0 | 9.49 | 9.38 | 0 | 0 | 9.55 | 9.64 | 0 | 9.62 | 0 | 0 | 9.5 | 9.6 | 0 | 62481.57 | 2022/07/06 05:00:04 | N/A | 6473.84 | 6358.8 | 6382.48 | 6335.96 | 6319.75 | 6347.81 | 6445.8 | 6417.64 | 6388.86 | 6389.32 | 2305.67 | 62478.19 | 0 | 63860.26 | 0
864 | VNM - Đà Nẵng - Nhà Máy | /BCG Energy | 1020C0058922/EM001020C0058922 | 2022-07-06 08:20:00 | 35.1 | 47.3 | 1.6 | N/A | 2.762 | 588.9 | Online | 1020C0058922/INVT_05 | Grid connected | 391 | 389 | 390.1 | 228.5 | 225.5 | 225.5 | 96.383 | 96.24 | 96.105 | 98.41 | 55.9 | 1 | 50.09 | 65.391 | -0.058 | 87.4 | 66.495 | 675.1 | 675.1 | 665.1 | 665.1 | 670.4 | 670.4 | 674.9 | 674.9 | 669.9 | 669.9 | 670 | 670 | 670.6 | 670.6 | 672 | 672 | 670.6 | 670.6 | 670.4 | 670.4 | 9.73 | 0 | 0 | 9.86 | 9.78 | 0 | 0 | 9.66 | 9.94 | 0 | 0 | 9.75 | 9.87 | 0 | 9.94 | 0 | 0 | 9.8 | 9.92 | 0 | 62486.71 | 2022/07/06 05:00:04 | N/A | 6474.36 | 6359.32 | 6383 | 6336.49 | 6320.27 | 6348.33 | 6446.33 | 6418.17 | 6389.38 | 6389.84 | 2310.87 | 62483.39 | 0 | 63865.49 | 0
865 | VNM - Đà Nẵng - Nhà Máy | /BCG Energy | 1020C0058922/EM001020C0058922 | 2022-07-06 08:25:00 | 35.1 | 48.6 | 2.2 | N/A | 2.949 | 612.6 | Online | 1020C0058922/INVT_05 | Grid connected | 391.3 | 390.1 | 391.1 | 229.5 | 226.5 | 226.5 | 99.785 | 99.638 | 99.304 | 98.31 | 56.5 | 1 | 50.13 | 67.77 | 0.477 | 93.1 | 68.921 | 665.3 | 665.3 | 664.9 | 664.9 | 663.6 | 663.6 | 665.2 | 665.2 | 667.8 | 667.8 | 670.1 | 670.1 | 670.4 | 670.4 | 665.9 | 665.9 | 664.6 | 664.6 | 664.6 | 664.6 | 10.33 | 0 | 0 | 10.34 | 10.57 | 0 | 0 | 10.1 | 10.38 | 0 | 0 | 10.25 | 10.39 | 0 | 10.47 | 0 | 0 | 10.42 | 10.39 | 0 | 62492.47 | 2022/07/06 05:00:04 | N/A | 6474.95 | 6359.91 | 6383.6 | 6337.07 | 6320.85 | 6348.92 | 6446.92 | 6418.77 | 6389.97 | 6390.43 | 2316.58 | 62489.1 | 0 | 63871.39 | 0
866 | VNM - Đà Nẵng - Nhà Máy | /BCG Energy | 1020C0058922/EM001020C0058922 | 2022-07-06 08:30:00 | 35.6 | 48.3 | 1.4 | N/A | 3.13 | 563.2 | Online | 1020C0058922/INVT_05 | Grid connected | 391.2 | 389 | 390.1 | 228.5 | 225.5 | 225.5 | 91.519 | 91.436 | 91.182 | 98.31 | 57.1 | 1 | 50.08 | 62.207 | 0.013 | 98.66 | 63.231 | 668.4 | 668.4 | 664.9 | 664.9 | 660.7 | 660.7 | 664.5 | 664.5 | 663.9 | 663.9 | 660.4 | 660.4 | 670.4 | 670.4 | 664.8 | 664.8 | 670.6 | 670.6 | 670.6 | 670.6 | 9.36 | 0 | 0 | 9.42 | 9.5 | 0 | 0 | 9.25 | 9.39 | 0 | 0 | 9.43 | 9.38 | 0 | 9.56 | 0 | 0 | 9.47 | 9.48 | 0 | 62497.97 | 2022/07/06 05:00:04 | N/A | 6475.51 | 6360.48 | 6384.16 | 6337.62 | 6321.41 | 6349.47 | 6447.49 | 6419.33 | 6390.54 | 6390.99 | 2322.07 | 62494.59 | 0 | 63877 | 0
867 | VNM - Đà Nẵng - Nhà Máy | /BCG Energy | 1020C0058922/EM001020C0058922 | 2022-07-06 08:35:00 | 34.2 | 45.9 | 2.3 | N/A | 3.287 | 473.6 | Online | 1020C0058922/INVT_05 | Grid connected | 390.1 | 389.2 | 389.9 | 228.5 | 225.5 | 225.5 | 77.411 | 77.311 | 77.124 | 98.41 | 57.7 | 1 | 50.14 | 52.484 | -0.118 | 103.47 | 53.31 | 665.4 | 665.4 | 670.9 | 670.9 | 664.3 | 664.3 | 663.6 | 663.6 | 669.9 | 669.9 | 664.1 | 664.1 | 670.4 | 670.4 | 664.8 | 664.8 | 663.8 | 663.8 | 667.2 | 667.2 | 8.06 | 0 | 0 | 7.96 | 8.04 | 0 | 0 | 7.97 | 7.94 | 0 | 0 | 7.82 | 8.16 | 0 | 8.22 | 0 | 0 | 8.12 | 8.16 | 0 | 62502.83 | 2022/07/06 05:00:04 | N/A | 6476.01 | 6360.97 | 6384.65 | 6338.1 | 6321.9 | 6349.95 | 6447.99 | 6419.83 | 6391.03 | 6391.48 | 2326.91 | 62499.43 | 0 | 63881.91 | 0
868 | VNM - Đà Nẵng - Nhà Máy | /BCG Energy | 1020C0058922/EM001020C0058922 | 2022-07-06 08:40:00 | 34.5 | 45 | 2.7 | N/A | 3.438 | 527 | Online | 1020C0058922/INVT_05 | Grid connected | 390 | 388.4 | 389.2 | 228.1 | 224.6 | 225.3 | 86.787 | 86.765 | 86.47 | 98.41 | 57.9 | 1 | 50.14 | 58.756 | -0.008 | 108.14 | 59.718 | 668.3 | 668.3 | 670.9 | 670.9 | 670.4 | 670.4 | 670.5 | 670.5 | 669.9 | 669.9 | 672.4 | 672.4 | 670.4 | 670.4 | 670.8 | 670.8 | 670.6 | 670.6 | 670.6 | 670.6 | 9.01 | 0 | 0 | 8.84 | 8.88 | 0 | 0 | 8.78 | 8.89 | 0 | 0 | 8.73 | 9.03 | 0 | 8.86 | 0 | 0 | 8.86 | 8.86 | 0 | 62507.45 | 2022/07/06 05:00:04 | N/A | 6476.48 | 6361.44 | 6385.12 | 6338.57 | 6322.37 | 6350.42 | 6448.47 | 6420.3 | 6391.5 | 6391.95 | 2331.55 | 62504.07 | 0 | 63886.62 | 0
869 | VNM - Đà Nẵng - Nhà Máy | /BCG Energy | 1020C0058922/EM001020C0058922 | 2022-07-06 08:45:00 | 34.7 | 45.1 | 1.8 | N/A | 3.583 | 400.4 | Online | 1020C0058922/INVT_05 | Grid connected | 389.9 | 388.5 | 389.1 | 227.1 | 224.6 | 225.3 | 66.142 | 66.146 | 65.95 | 98.41 | 58.1 | 1 | 50.19 | 44.815 | 0.103 | 112.63 | 45.507 | 665.5 | 665.5 | 668.4 | 668.4 | 664.4 | 664.4 | 665.2 | 665.2 | 667.6 | 667.6 | 670.1 | 670.1 | 670.4 | 670.4 | 669.9 | 669.9 | 670 | 670 | 670.6 | 670.6 | 6.89 | 0 | 0 | 6.86 | 6.88 | 0 | 0 | 6.77 | 6.85 | 0 | 0 | 6.62 | 6.89 | 0 | 6.82 | 0 | 0 | 6.75 | 6.91 | 0 | 62511.94 | 2022/07/06 05:00:04 | N/A | 6476.94 | 6361.89 | 6385.58 | 6339.02 | 6322.82 | 6350.88 | 6448.93 | 6420.77 | 6391.95 | 6392.41 | 2336.03 | 62508.55 | 0 | 63891.19 | 0
870 | VNM - Đà Nẵng - Nhà Máy | /BCG Energy | 1020C0058922/EM001020C0058922 | 2022-07-06 08:50:00 | 34.3 | 44.9 | 1.3 | N/A | 3.712 | 459.9 | Online | 1020C0058922/INVT_05 | Grid connected | 389.9 | 389.2 | 389.3 | 227.1 | 225.3 | 225.6 | 70.206 | 70.137 | 69.996 | 98.15 | 58.3 | 1 | 50.16 | 47.583 | -0.057 | 116.54 | 48.48 | 726.3 | 726.3 | 726.4 | 726.4 | 726.5 | 726.5 | 725.9 | 725.9 | 725 | 725 | 725.7 | 725.7 | 726 | 726 | 726.4 | 726.4 | 725.5 | 725.5 | 725.9 | 725.9 | 6.51 | 0 | 0 | 6.64 | 6.68 | 0 | 0 | 6.44 | 6.72 | 0 | 0 | 6.65 | 6.66 | 0 | 6.58 | 0 | 0 | 6.61 | 6.68 | 0 | 62515.85 | 2022/07/06 05:00:04 | N/A | 6477.34 | 6362.29 | 6385.99 | 6339.41 | 6323.22 | 6351.27 | 6449.33 | 6421.17 | 6392.36 | 6392.81 | 2339.98 | 62512.5 | 0 | 63895.19 | 0
871 | VNM - Đà Nẵng - Nhà Máy | /BCG Energy | 1020C0058922/EM001020C0058922 | 2022-07-06 08:55:00 | 34.2 | 45.6 | 2 | N/A | 3.855 | 504.6 | Online | 1020C0058922/INVT_05 | Grid connected | 389.9 | 388.6 | 389.7 | 228.1 | 225.3 | 225.4 | 84.311 | 84.186 | 84.06 | 98.46 | 58.1 | 1 | 50.11 | 57.109 | 0.057 | 121.05 | 58.038 | 671.4 | 671.4 | 676.6 | 676.6 | 676.4 | 676.4 | 675.1 | 675.1 | 669.9 | 669.9 | 671.4 | 671.4 | 676.1 | 676.1 | 671.9 | 671.9 | 676.6 | 676.6 | 670.9 | 670.9 | 8.74 | 0 | 0 | 8.59 | 8.74 | 0 | 0 | 8.46 | 8.73 | 0 | 0 | 8.71 | 8.82 | 0 | 8.81 | 0 | 0 | 8.63 | 8.78 | 0 | 62520.36 | 2022/07/06 05:00:04 | N/A | 6477.8 | 6362.76 | 6386.44 | 6339.86 | 6323.67 | 6351.72 | 6449.79 | 6421.63 | 6392.82 | 6393.27 | 2344.46 | 62516.98 | 0 | 63899.76 | 0
872 | VNM - Đà Nẵng - Nhà Máy | /BCG Energy | 1020C0058922/EM001020C0058922 | 2022-07-06 09:00:00 | 34.7 | 46.3 | 1.7 | N/A | 4.014 | 564.4 | Online | 1020C0058922/INVT_05 | Grid connected | 389 | 387.4 | 388.2 | 227.9 | 224.1 | 225.1 | 93.867 | 93.833 | 93.491 | 98.46 | 57.9 | 1 | 50.08 | 63.457 | -0.092 | 126.01 | 64.495 | 666.3 | 666.3 | 673.7 | 673.7 | 675 | 675 | 670.5 | 670.5 | 675.9 | 675.9 | 670.1 | 670.1 | 673.5 | 673.5 | 676.8 | 676.8 | 676.6 | 676.6 | 667.7 | 667.7 | 9.47 | 0 | 0 | 9.46 | 9.6 | 0 | 0 | 9.47 | 9.56 | 0 | 0 | 9.51 | 9.5 | 0 | 9.61 | 0 | 0 | 9.52 | 9.5 | 0 | 62525.32 | 2022/07/06 05:00:04 | N/A | 6478.3 | 6363.26 | 6386.95 | 6340.37 | 6324.17 | 6352.23 | 6450.31 | 6422.13 | 6393.32 | 6393.77 | 2349.42 | 62521.94 | 0 | 63904.81 | 0
873 | VNM - Đà Nẵng - Nhà Máy | /BCG Energy | 1020C0058922/EM001020C0058922 | 2022-07-06 09:05:00 | 35 | 46.6 | 1.4 | N/A | 4.174 | 555.6 | Online | 1020C0058922/INVT_05 | Grid connected | 388.1 | 386.7 | 386.9 | 226.7 | 224.1 | 224 | 92.08 | 91.972 | 91.783 | 98.36 | 58.1 | 1 | 50.1 | 62.047 | 0.351 | 130.92 | 63.069 | 677.4 | 677.4 | 671 | 671 | 670.3 | 670.3 | 666 | 666 | 664.1 | 664.1 | 670.1 | 670.1 | 676.2 | 676.2 | 672 | 672 | 670.6 | 670.6 | 670.7 | 670.7 | 9.43 | 0 | 0 | 9.44 | 9.56 | 0 | 0 | 9.36 | 9.49 | 0 | 0 | 9.35 | 9.55 | 0 | 9.44 | 0 | 0 | 9.42 | 9.46 | 0 | 62530.23 | 2022/07/06 05:00:04 | N/A | 6478.81 | 6363.76 | 6387.45 | 6340.86 | 6324.67 | 6352.72 | 6450.82 | 6422.65 | 6393.83 | 6394.27 | 2354.33 | 62526.85 | 0 | 63909.84 | 0
874 | VNM - Đà Nẵng - Nhà Máy | /BCG Energy | 1020C0058922/EM001020C0058922 | 2022-07-06 09:10:00 | 36.2 | 48.9 | 0.7 | N/A | 4.359 | 688.7 | Online | 1020C0058922/INVT_05 | Grid connected | 392 | 390 | 391.2 | 228.9 | 225.3 | 225.6 | 111.623 | 111.457 | 111.105 | 98.26 | 58.3 | 1 | 50.17 | 75.745 | -1.633 | 136.66 | 77.071 | 661.1 | 661.1 | 666.8 | 666.8 | 660.6 | 660.6 | 664.5 | 664.5 | 658 | 658 | 664.1 | 664.1 | 662.4 | 662.4 | 658.8 | 658.8 | 664.6 | 664.6 | 660.6 | 660.6 | 11.6 | 0 | 0 | 11.66 | 11.65 | 0 | 0 | 11.47 | 11.55 | 0 | 0 | 11.58 | 11.73 | 0 | 11.67 | 0 | 0 | 11.63 | 11.56 | 0 | 62535.97 | 2022/07/06 05:00:04 | N/A | 6479.39 | 6364.34 | 6388.04 | 6341.44 | 6325.25 | 6353.3 | 6451.4 | 6423.23 | 6394.41 | 6394.85 | 2360.08 | 62532.6 | 0 | 63915.65 | 0
875 | VNM - Đà Nẵng - Nhà Máy | /BCG Energy | 1020C0058922/EM001020C0058922 | 2022-07-06 09:15:00 | 35.7 | 51.2 | 1.5 | N/A | 4.565 | 632.3 | Online | 1020C0058922/INVT_05 | Grid connected | 392.1 | 391.1 | 391.4 | 229.9 | 226.3 | 226.6 | 101.628 | 101.468 | 101.196 | 98.26 | 58.9 | 1 | 50.16 | 69.188 | 0.209 | 142.81 | 70.371 | 665.4 | 665.4 | 658.9 | 658.9 | 658.4 | 658.4 | 658.5 | 658.5 | 657.9 | 657.9 | 664.4 | 664.4 | 660 | 660 | 653 | 653 | 658.6 | 658.6 | 658.6 | 658.6 | 10.61 | 0 | 0 | 10.78 | 10.8 | 0 | 0 | 10.62 | 10.64 | 0 | 0 | 10.47 | 10.8 | 0 | 10.87 | 0 | 0 | 10.66 | 10.64 | 0 | 62542.12 | 2022/07/06 05:00:04 | N/A | 6480.02 | 6364.98 | 6388.67 | 6342.05 | 6325.87 | 6353.92 | 6452.03 | 6423.86 | 6395.04 | 6395.48 | 2366.22 | 62538.74 | 0 | 63921.92 | 0
876 | VNM - Đà Nẵng - Nhà Máy | /BCG Energy | 1020C0058922/EM001020C0058922 | 2022-07-06 09:20:00 | 35.9 | 52.6 | 1 | N/A | 4.786 | 771.4 | Online | 1020C0058922/INVT_05 | Grid connected | 391.9 | 390 | 391.4 | 229.9 | 226.3 | 226.6 | 114.427 | 114.277 | 114.367 | 98.27 | 60 | 1 | 50.17 | 77.968 | 0.654 | 149.39 | 79.341 | 706.1 | 706.1 | 706.8 | 706.8 | 706 | 706 | 706.1 | 706.1 | 704.9 | 704.9 | 705.6 | 705.6 | 705.2 | 705.2 | 704.7 | 704.7 | 705 | 705 | 705.7 | 705.7 | 11.23 | 0 | 0 | 11.25 | 11.2 | 0 | 0 | 11.11 | 11.11 | 0 | 0 | 11.04 | 11.25 | 0 | 11.19 | 0 | 0 | 11.25 | 11.13 | 0 | 62548.7 | 2022/07/06 05:00:04 | N/A | 6480.69 | 6365.64 | 6389.34 | 6342.72 | 6326.53 | 6354.59 | 6452.72 | 6424.54 | 6395.71 | 6396.14 | 2372.81 | 62545.33 | 0 | 63928.62 | 0
877 | VNM - Đà Nẵng - Nhà Máy | /BCG Energy | 1020C0058922/EM001020C0058922 | 2022-07-06 09:25:00 | 36.1 | 53.8 | 1 | N/A | 5.018 | 669.2 | Online | 1020C0058922/INVT_05 | Grid connected | 392.9 | 391 | 392.5 | 229.9 | 226.3 | 226.6 | 105.773 | 105.705 | 105.457 | 98.27 | 61 | 1 | 50.14 | 72.158 | -0.153 | 156.08 | 73.384 | 651.3 | 651.3 | 652.8 | 652.8 | 652.4 | 652.4 | 652.5 | 652.5 | 645.8 | 645.8 | 644.5 | 644.5 | 646.3 | 646.3 | 646.8 | 646.8 | 654.2 | 654.2 | 658.3 | 658.3 | 11.27 | 0 | 0 | 11.28 | 11.26 | 0 | 0 | 11.32 | 11.24 | 0 | 0 | 11.33 | 11.41 | 0 | 11.39 | 0 | 0 | 11.27 | 11.29 | 0 | 62555.39 | 2022/07/06 05:00:04 | N/A | 6481.39 | 6366.33 | 6390.04 | 6343.4 | 6327.21 | 6355.27 | 6453.4 | 6425.23 | 6396.4 | 6396.84 | 2379.57 | 62552.09 | 0 | 63935.51 | 0
878 | VNM - Đà Nẵng - Nhà Máy | /BCG Energy | 1020C0058922/EM001020C0058922 | 2022-07-06 09:30:00 | 36.3 | 51.9 | 2.4 | N/A | 5.207 | 684.2 | Online | 1020C0058922/INVT_05 | Grid connected | 391.9 | 390.1 | 391.5 | 228.9 | 226.3 | 226.6 | 107.769 | 107.738 | 107.398 | 98.37 | 61.8 | 1 | 50.09 | 73.45 | -0.099 | 161.77 | 74.674 | 648.2 | 648.2 | 655.7 | 655.7 | 652.4 | 652.4 | 647.9 | 647.9 | 648.8 | 648.8 | 647.5 | 647.5 | 649.6 | 649.6 | 652.9 | 652.9 | 648 | 648 | 652.5 | 652.5 | 11.45 | 0 | 0 | 11.37 | 11.43 | 0 | 0 | 11.18 | 11.4 | 0 | 0 | 11.25 | 11.45 | 0 | 11.42 | 0 | 0 | 11.42 | 11.49 | 0 | 62561.08 | 2022/07/06 05:00:04 | N/A | 6481.96 | 6366.91 | 6390.61 | 6343.97 | 6327.78 | 6355.84 | 6453.99 | 6425.82 | 6396.98 | 6397.41 | 2385.26 | 62557.78 | 0 | 63941.27 | 0
879 | VNM - Đà Nẵng - Nhà Máy | /BCG Energy | 1020C0058922/EM001020C0058922 | 2022-07-06 09:35:00 | 36.5 | 53.1 | 1.1 | N/A | 5.396 | 568.4 | Online | 1020C0058922/INVT_05 | Grid connected | 391.7 | 390.1 | 390.7 | 228.9 | 226.4 | 226.6 | 91.625 | 91.605 | 91.497 | 98.37 | 62 | 1 | 50.14 | 62.385 | -0.142 | 167.51 | 63.374 | 647.4 | 647.4 | 652.9 | 652.9 | 652.4 | 652.4 | 652.5 | 652.5 | 651.9 | 651.9 | 652.1 | 652.1 | 652.4 | 652.4 | 651.3 | 651.3 | 652.6 | 652.6 | 652.4 | 652.4 | 9.84 | 0 | 0 | 9.77 | 9.88 | 0 | 0 | 9.73 | 9.63 | 0 | 0 | 9.75 | 9.95 | 0 | 9.85 | 0 | 0 | 9.66 | 9.76 | 0 | 62566.82 | 2022/07/06 05:00:04 | N/A | 6482.56 | 6367.49 | 6391.2 | 6344.55 | 6328.36 | 6356.42 | 6454.59 | 6426.4 | 6397.57 | 6398 | 2390.92 | 62563.44 | 0 | 63947.14 | 0
880 | VNM - Đà Nẵng - Nhà Máy | /BCG Energy | 1020C0058922/EM001020C0058922 | 2022-07-06 09:40:00 | 35.4 | 50.1 | 1.7 | N/A | 5.57 | 566 | Online | 1020C0058922/INVT_05 | Grid connected | 391.7 | 390.1 | 390.7 | 228.9 | 225.3 | 225.6 | 91.26 | 91.167 | 90.941 | 98.37 | 62 | 1 | 50.04 | 62.025 | 0.038 | 172.77 | 63.008 | 654.8 | 654.8 | 654.9 | 654.9 | 654.4 | 654.4 | 662.4 | 662.4 | 649.6 | 649.6 | 654.2 | 654.2 | 650.4 | 650.4 | 646.8 | 646.8 | 662.6 | 662.6 | 646.5 | 646.5 | 9.68 | 0 | 0 | 9.74 | 9.67 | 0 | 0 | 9.59 | 9.63 | 0 | 0 | 9.6 | 9.77 | 0 | 9.78 | 0 | 0 | 9.68 | 9.72 | 0 | 62572.14 | 2022/07/06 05:00:04 | N/A | 6483.1 | 6368.04 | 6391.75 | 6345.09 | 6328.9 | 6356.96 | 6455.13 | 6426.95 | 6398.11 | 6398.54 | 2396.18 | 62568.7 | 0 | 63952.57 | 0
881 | VNM - Đà Nẵng - Nhà Máy | /BCG Energy | 1020C0058922/EM001020C0058922 | 2022-07-06 09:45:00 | 35.5 | 48.4 | 1.5 | N/A | 5.717 | 475.4 | Online | 1020C0058922/INVT_05 | Grid connected | 389.7 | 387.9 | 389.2 | 227.9 | 225.3 | 225.6 | 79.096 | 78.988 | 78.769 | 98.48 | 62 | 1 | 49.85 | 53.539 | -0.571 | 177.3 | 54.393 | 659.4 | 659.4 | 659.8 | 659.8 | 664.4 | 664.4 | 658.5 | 658.5 | 663.4 | 663.4 | 664.1 | 664.1 | 663.5 | 663.5 | 658.3 | 658.3 | 664.6 | 664.6 | 658.5 | 658.5 | 8.21 | 0 | 0 | 8.26 | 8.32 | 0 | 0 | 8.15 | 8.16 | 0 | 0 | 8.14 | 8.35 | 0 | 8.31 | 0 | 0 | 8.18 | 8.27 | 0 | 62576.66 | 2022/07/06 05:00:04 | N/A | 6483.57 | 6368.5 | 6392.21 | 6345.54 | 6329.35 | 6357.42 | 6455.59 | 6427.42 | 6398.58 | 6399 | 2400.75 | 62573.27 | 0 | 63957.18 | 0
882 | VNM - Đà Nẵng - Nhà Máy | /BCG Energy | 1020C0058922/EM001020C0058922 | 2022-07-06 09:50:00 | 34.2 | 48 | 1.4 | N/A | 5.896 | 629.9 | Online | 1020C0058922/INVT_05 | Grid connected | 392.8 | 391 | 392.4 | 229.1 | 226.3 | 226.6 | 101.488 | 101.519 | 101.164 | 98.38 | 61.6 | 1 | 50.14 | 69.28 | 0.063 | 182.83 | 70.471 | 659.3 | 659.3 | 655 | 655 | 668.3 | 668.3 | 668.5 | 668.5 | 654.3 | 654.3 | 666.1 | 666.1 | 658.4 | 658.4 | 658.8 | 658.8 | 656.6 | 656.6 | 658.6 | 658.6 | 10.56 | 0 | 0 | 10.61 | 10.65 | 0 | 0 | 10.53 | 10.6 | 0 | 0 | 10.42 | 10.73 | 0 | 10.8 | 0 | 0 | 10.84 | 10.62 | 0 | 62582.14 | 2022/07/06 05:00:04 | N/A | 6484.12 | 6369.06 | 6392.77 | 6346.09 | 6329.9 | 6357.97 | 6456.16 | 6427.98 | 6399.14 | 6399.55 | 2406.31 | 62578.83 | 0 | 63962.74 | 0
883 | VNM - Đà Nẵng - Nhà Máy | /BCG Energy | 1020C0058922/EM001020C0058922 | 2022-07-06 09:55:00 | 34.3 | 48.7 | 2.9 | N/A | 6.087 | 621.8 | Online | 1020C0058922/INVT_05 | Grid connected | 392.8 | 390 | 391.1 | 230.1 | 226.3 | 226.6 | 100.421 | 100.307 | 100.048 | 98.27 | 61.6 | 1 | 50.01 | 68.284 | -0.333 | 188.64 | 69.429 | 659.4 | 659.4 | 659.5 | 659.5 | 664.4 | 664.4 | 652.5 | 652.5 | 669.7 | 669.7 | 664.1 | 664.1 | 651.8 | 651.8 | 658.9 | 658.9 | 664.6 | 664.6 | 658.6 | 658.6 | 10.5 | 0 | 0 | 10.46 | 10.34 | 0 | 0 | 10.57 | 10.36 | 0 | 0 | 10.46 | 10.89 | 0 | 10.67 | 0 | 0 | 10.57 | 10.61 | 0 | 62588.02 | 2022/07/06 05:00:04 | N/A | 6484.73 | 6369.66 | 6393.37 | 6346.68 | 6330.5 | 6358.56 | 6456.77 | 6428.58 | 6399.74 | 6400.15 | 2412.12 | 62584.64 | 0 | 63968.74 | 0
884 | VNM - Đà Nẵng - Nhà Máy | /BCG Energy | 1020C0058922/EM001020C0058922 | 2022-07-06 10:00:00 | 34.4 | 47.7 | 2.3 | N/A | 6.279 | 718.8 | Online | 1020C0058922/INVT_05 | Grid connected | 392.6 | 390.9 | 391.9 | 230.1 | 226.3 | 226.6 | 115.493 | 115.314 | 115.034 | 98.27 | 62 | 1 | 50.12 | 78.633 | -0.989 | 194.51 | 80.018 | 671.3 | 671.3 | 670.9 | 670.9 | 658.4 | 658.4 | 664.5 | 664.5 | 663.9 | 663.9 | 676.1 | 676.1 | 658.4 | 658.4 | 657 | 657 | 652.6 | 652.6 | 655.9 | 655.9 | 12.04 | 0 | 0 | 12.03 | 12.08 | 0 | 0 | 11.89 | 11.92 | 0 | 0 | 11.91 | 12.36 | 0 | 12.17 | 0 | 0 | 12.31 | 12.03 | 0 | 62593.82 | 2022/07/06 05:00:04 | N/A | 6485.32 | 6370.24 | 6393.96 | 6347.27 | 6331.08 | 6359.15 | 6457.36 | 6429.18 | 6400.33 | 6400.74 | 2417.93 | 62590.45 | 0 | 63974.63 | 0
885 | VNM - Đà Nẵng - Nhà Máy | /BCG Energy | 1020C0058922/EM001020C0058922 | 2022-07-06 10:05:00 | 34.3 | 49.5 | 1.6 | N/A | 6.506 | 754.8 | Online | 1020C0058922/INVT_05 | Grid connected | 392.7 | 390.7 | 391.9 | 230.1 | 226.3 | 226.5 | 120.578 | 120.484 | 120.113 | 98.27 | 62.6 | 1 | 50.01 | 82.139 | -0.41 | 201.33 | 83.602 | 653.4 | 653.4 | 659.1 | 659.1 | 652.5 | 652.5 | 658.6 | 658.6 | 652 | 652 | 658 | 658 | 646.5 | 646.5 | 657.3 | 657.3 | 652.6 | 652.6 | 652.5 | 652.5 | 12.66 | 0 | 0 | 12.64 | 12.76 | 0 | 0 | 12.57 | 12.65 | 0 | 0 | 12.68 | 12.86 | 0 | 12.68 | 0 | 0 | 12.93 | 12.73 | 0 | 62600.64 | 2022/07/06 05:00:04 | N/A | 6486.03 | 6370.95 | 6394.66 | 6347.97 | 6331.77 | 6359.85 | 6458.07 | 6429.88 | 6401.04 | 6401.44 | 2424.76 | 62597.28 | 0 | 63981.66 | 0
886 | VNM - Đà Nẵng - Nhà Máy | /BCG Energy | 1020C0058922/EM001020C0058922 | 2022-07-06 10:10:00 | 34.5 | 50.5 | 1.3 | N/A | 6.73 | 896 | Online | 1020C0058922/INVT_05 | Grid connected | 392.7 | 389.7 | 391.9 | 230.1 | 226.3 | 226.5 | 139.485 | 139.282 | 139.005 | 98.17 | 63.6 | 1 | 49.95 | 94.947 | 0.978 | 208.13 | 96.707 | 659.3 | 659.3 | 652.9 | 652.9 | 652.4 | 652.4 | 652.5 | 652.5 | 651.9 | 651.9 | 658.1 | 658.1 | 652.4 | 652.4 | 641.6 | 641.6 | 658.6 | 658.6 | 648.7 | 648.7 | 14.7 | 0 | 0 | 14.58 | 14.67 | 0 | 0 | 14.61 | 14.5 | 0 | 0 | 14.65 | 14.78 | 0 | 15.13 | 0 | 0 | 14.76 | 14.74 | 0 | 62607.44 | 2022/07/06 05:00:04 | N/A | 6486.73 | 6371.64 | 6395.36 | 6348.65 | 6332.46 | 6360.54 | 6458.77 | 6430.59 | 6401.73 | 6402.13 | 2431.57 | 62604.09 | 0 | 63988.6 | 0
887 | VNM - Đà Nẵng - Nhà Máy | /BCG Energy | 1020C0058922/EM001020C0058922 | 2022-07-06 10:15:00 | 34.1 | 52.3 | 2 | N/A | 6.999 | 937.5 | Online | 1020C0058922/INVT_05 | Grid connected | 395.1 | 391.8 | 392.9 | 231.1 | 226.3 | 226.5 | 144.143 | 144.026 | 143.615 | 98.17 | 64.6 | 1 | 50.01 | 98.551 | -0.885 | 216.09 | 100.429 | 649.3 | 649.3 | 642.6 | 642.6 | 644 | 644 | 652.4 | 652.4 | 644 | 644 | 643.7 | 643.7 | 642.2 | 642.2 | 640.9 | 640.9 | 646.7 | 646.7 | 652.5 | 652.5 | 15.58 | 0 | 0 | 15.68 | 15.49 | 0 | 0 | 15.49 | 15.3 | 0 | 0 | 15.49 | 15.61 | 0 | 15.7 | 0 | 0 | 15.54 | 15.33 | 0 | 62615.4 | 2022/07/06 05:00:04 | N/A | 6487.54 | 6372.45 | 6396.16 | 6349.46 | 6333.26 | 6361.35 | 6459.59 | 6431.4 | 6402.55 | 6402.95 | 2439.44 | 62611.96 | 0 | 63996.71 | 0
888 | VNM - Đà Nẵng - Nhà Máy | /BCG Energy | 1020C0058922/EM001020C0058922 | 2022-07-06 10:20:00 | 34 | 52.6 | 2.2 | N/A | 7.272 | 933.3 | Online | 1020C0058922/INVT_05 | Grid connected : power limited | 395.6 | 391.7 | 393.4 | 231.4 | 226.8 | 226.5 | 141.748 | 141.628 | 141.094 | 98.13 | 66.2 | 1 | 49.99 | 97.176 | 0.124 | 223 | 99.018 | 637.7 | 637.7 | 646.9 | 646.9 | 642.1 | 642.1 | 646.5 | 646.5 | 634.2 | 634.2 | 650.5 | 650.5 | 640.5 | 640.5 | 646.8 | 646.8 | 646.6 | 646.6 | 646.3 | 646.3 | 15.55 | 0 | 0 | 15.3 | 15.5 | 0 | 0 | 15.27 | 15.43 | 0 | 0 | 15.38 | 15.54 | 0 | 15.36 | 0 | 0 | 15.61 | 15.33 | 0 | 62622.31 | 2022/07/06 05:00:04 | N/A | 6488.26 | 6373.15 | 6396.87 | 6350.16 | 6333.96 | 6362.06 | 6460.3 | 6432.12 | 6403.26 | 6403.65 | 2446.44 | 62618.96 | 0 | 64003.79 | 0
889 | VNM - Đà Nẵng - Nhà Máy | /BCG Energy | 1020C0058922/EM001020C0058922 | 2022-07-06 10:25:00 | 35.9 | 53.8 | 2.7 | N/A | 7.533 | 772.6 | Online | 1020C0058922/INVT_05 | Grid connected | 393.7 | 391.7 | 392.6 | 230.4 | 226.8 | 226.5 | 118.154 | 117.979 | 117.671 | 98.24 | 67 | 1 | 50.12 | 80.689 | 0.006 | 230.52 | 82.127 | 653.4 | 653.4 | 636.9 | 636.9 | 634.6 | 634.6 | 640.5 | 640.5 | 645.9 | 645.9 | 646.1 | 646.1 | 640.4 | 640.4 | 634.8 | 634.8 | 646.6 | 646.6 | 644.5 | 644.5 | 12.63 | 0 | 0 | 12.75 | 12.72 | 0 | 0 | 12.58 | 12.55 | 0 | 0 | 12.79 | 13 | 0 | 13.02 | 0 | 0 | 12.75 | 12.75 | 0 | 62629.83 | 2022/07/06 05:00:04 | N/A | 6489.04 | 6373.92 | 6397.64 | 6350.93 | 6334.72 | 6362.84 | 6461.08 | 6432.9 | 6404.04 | 6404.42 | 2454.02 | 62626.54 | 0 | 64011.53 | 0
890 | VNM - Đà Nẵng - Nhà Máy | /BCG Energy | 1020C0058922/EM001020C0058922 | 2022-07-06 10:30:00 | 35.6 | 54.5 | 2.3 | N/A | 7.801 | 925.1 | Online | 1020C0058922/INVT_05 | Grid connected | 394.8 | 392.8 | 393.6 | 231.4 | 226.8 | 227.5 | 139.853 | 139.769 | 139.389 | 98.12 | 67.8 | 1 | 50.04 | 95.917 | 1.617 | 238.3 | 97.734 | 643.5 | 643.5 | 639.4 | 639.4 | 631.8 | 631.8 | 646.6 | 646.6 | 634.1 | 634.1 | 646.3 | 646.3 | 646.5 | 646.5 | 640.9 | 640.9 | 646.7 | 646.7 | 645 | 645 | 15.13 | 0 | 0 | 15.27 | 15.31 | 0 | 0 | 15.17 | 15.27 | 0 | 0 | 15.2 | 15.25 | 0 | 15.37 | 0 | 0 | 15.21 | 15.26 | 0 | 62637.61 | 2022/07/06 05:00:04 | N/A | 6489.84 | 6374.72 | 6398.44 | 6351.72 | 6335.5 | 6363.63 | 6461.88 | 6433.69 | 6404.84 | 6405.21 | 2461.74 | 62634.26 | 0 | 64019.47 | 0
891 | VNM - Đà Nẵng - Nhà Máy | /BCG Energy | 1020C0058922/EM001020C0058922 | 2022-07-06 10:35:00 | 34.5 | 53.8 | 3 | N/A | 8.078 | 889.3 | Online | 1020C0058922/INVT_05 | Grid connected | 395.8 | 392.6 | 393.9 | 231.4 | 227.8 | 227.5 | 134.822 | 134.894 | 134.456 | 98.12 | 68.7 | 1 | 50.15 | 92.474 | 0.093 | 246.27 | 94.198 | 635.4 | 635.4 | 635.9 | 635.9 | 628.4 | 628.4 | 635.3 | 635.3 | 633.9 | 633.9 | 651.3 | 651.3 | 634.4 | 634.4 | 629.4 | 629.4 | 635.4 | 635.4 | 633.6 | 633.6 | 14.93 | 0 | 0 | 14.84 | 14.93 | 0 | 0 | 14.66 | 14.8 | 0 | 0 | 14.62 | 14.97 | 0 | 15.04 | 0 | 0 | 15.07 | 14.74 | 0 | 62645.58 | 2022/07/06 05:00:04 | N/A | 6490.67 | 6375.54 | 6399.26 | 6352.53 | 6336.32 | 6364.44 | 6462.7 | 6434.52 | 6405.65 | 6406.03 | 2469.71 | 62642.23 | 0 | 64027.66 | 0
892 | VNM - Đà Nẵng - Nhà Máy | /BCG Energy | 1020C0058922/EM001020C0058922 | 2022-07-06 10:40:00 | 34.5 | 52.1 | 2.5 | N/A | 8.344 | 767.9 | Online | 1020C0058922/INVT_05 | Grid connected | 396.9 | 394.8 | 395.1 | 232.5 | 227.8 | 228.5 | 116.711 | 116.629 | 116.353 | 98.24 | 69.7 | 1 | 50.13 | 80.288 | -0.656 | 253.98 | 81.71 | 647.3 | 647.3 | 637.2 | 637.2 | 636.1 | 636.1 | 638.8 | 638.8 | 631.3 | 631.3 | 647.8 | 647.8 | 628.4 | 628.4 | 636.9 | 636.9 | 634.6 | 634.6 | 634.6 | 634.6 | 12.77 | 0 | 0 | 12.92 | 12.87 | 0 | 0 | 12.75 | 12.85 | 0 | 0 | 12.63 | 13.04 | 0 | 12.87 | 0 | 0 | 12.82 | 12.89 | 0 | 62653.29 | 2022/07/06 05:00:04 | N/A | 6491.46 | 6376.32 | 6400.04 | 6353.32 | 6337.09 | 6365.23 | 6463.5 | 6435.31 | 6406.44 | 6406.81 | 2477.41 | 62649.93 | 0 | 64035.52 | 0
893 | VNM - Đà Nẵng - Nhà Máy | /BCG Energy | 1020C0058922/EM001020C0058922 | 2022-07-06 10:45:00 | 33.9 | 49.2 | 2.5 | N/A | 8.561 | 758.6 | Online | 1020C0058922/INVT_05 | Grid connected | 397 | 394.5 | 395.2 | 231.4 | 229 | 228.5 | 108.096 | 107.941 | 107.981 | 98.34 | 69.9 | 1 | 50.2 | 74.508 | 0.096 | 260.26 | 75.789 | 706 | 706 | 701.4 | 701.4 | 698.1 | 698.1 | 705.6 | 705.6 | 700.8 | 700.8 | 705.2 | 705.2 | 701.5 | 701.5 | 700.6 | 700.6 | 704.5 | 704.5 | 704.4 | 704.4 | 10.87 | 0 | 0 | 10.69 | 10.76 | 0 | 0 | 10.76 | 10.58 | 0 | 0 | 10.8 | 10.83 | 0 | 10.79 | 0 | 0 | 10.75 | 10.66 | 0 | 62659.57 | 2022/07/06 05:00:04 | N/A | 6492.11 | 6376.96 | 6400.67 | 6353.96 | 6337.72 | 6365.87 | 6464.15 | 6435.95 | 6407.09 | 6407.45 | 2483.75 | 62656.27 | 0 | 64041.93 | 0
894 | VNM - Đà Nẵng - Nhà Máy | /BCG Energy | 1020C0058922/EM001020C0058922 | 2022-07-06 10:50:00 | 34.4 | 50.9 | 1.5 | N/A | 8.82 | 943.6 | Online | 1020C0058922/INVT_05 | Grid connected | 399.1 | 396.5 | 398.5 | 233.4 | 229 | 229.5 | 142.645 | 142.496 | 142.3 | 98.17 | 69.3 | 1 | 50.13 | 98.812 | 0.118 | 267.44 | 100.695 | 659.3 | 659.3 | 646.9 | 646.9 | 646.1 | 646.1 | 652.5 | 652.5 | 639.9 | 639.9 | 645.9 | 645.9 | 640.4 | 640.4 | 640.6 | 640.6 | 646.7 | 646.7 | 643.8 | 643.8 | 15.61 | 0 | 0 | 15.78 | 15.52 | 0 | 0 | 15.53 | 15.72 | 0 | 0 | 15.52 | 15.92 | 0 | 15.75 | 0 | 0 | 15.6 | 15.64 | 0 | 62666.75 | 2022/07/06 05:00:04 | N/A | 6492.87 | 6377.69 | 6401.41 | 6354.7 | 6338.44 | 6366.62 | 6464.88 | 6436.68 | 6407.83 | 6408.18 | 2490.89 | 62663.41 | 0 | 64049.3 | 0
895 | VNM - Đà Nẵng - Nhà Máy | /BCG Energy | 1020C0058922/EM001020C0058922 | 2022-07-06 10:55:00 | 35.6 | 51.9 | 1.5 | N/A | 9.091 | 921.3 | Online | 1020C0058922/INVT_05 | Grid connected | 399.3 | 396.6 | 398.1 | 233.3 | 229.1 | 229.5 | 138.581 | 138.426 | 138.081 | 98.17 | 69.7 | 1 | 50.15 | 95.848 | 0.64 | 275.26 | 97.664 | 650.2 | 650.2 | 641.2 | 641.2 | 636.3 | 636.3 | 650.2 | 650.2 | 640.6 | 640.6 | 648.2 | 648.2 | 640.4 | 640.4 | 636.5 | 636.5 | 641.7 | 641.7 | 634.6 | 634.6 | 15.21 | 0 | 0 | 15.34 | 15.39 | 0 | 0 | 15.06 | 15.02 | 0 | 0 | 15.21 | 15.29 | 0 | 15.42 | 0 | 0 | 15.27 | 15.33 | 0 | 62674.57 | 2022/07/06 05:00:04 | N/A | 6493.68 | 6378.49 | 6402.2 | 6355.5 | 6339.22 | 6367.42 | 6465.68 | 6437.48 | 6408.62 | 6408.97 | 2498.7 | 62671.22 | 0 | 64057.26 | 0
896 | VNM - Đà Nẵng - Nhà Máy | /BCG Energy | 1020C0058922/EM001020C0058922 | 2022-07-06 11:00:00 | 35.8 | 54.3 | 1.5 | N/A | 9.363 | 900.5 | Online | 1020C0058922/INVT_05 | Grid connected | 399.5 | 397.8 | 398.2 | 234.3 | 230.1 | 229.5 | 133.485 | 133.165 | 133.093 | 98.17 | 70.3 | 1 | 50.16 | 92.463 | 0.503 | 282.96 | 94.207 | 672.2 | 672.2 | 662.1 | 662.1 | 656.9 | 656.9 | 670.7 | 670.7 | 661 | 661 | 670.1 | 670.1 | 660.2 | 660.2 | 659.4 | 659.4 | 661.6 | 661.6 | 663.3 | 663.3 | 14.04 | 0 | 0 | 14.08 | 14.18 | 0 | 0 | 13.85 | 13.92 | 0 | 0 | 13.89 | 14.25 | 0 | 14.21 | 0 | 0 | 14.15 | 14.04 | 0 | 62682.27 | 2022/07/06 05:00:04 | N/A | 6494.47 | 6379.28 | 6402.99 | 6356.28 | 6340.01 | 6368.2 | 6466.47 | 6438.27 | 6409.41 | 6409.76 | 2506.39 | 62678.91 | 0 | 64065.14 | 0
897 | VNM - Đà Nẵng - Nhà Máy | /BCG Energy | 1020C0058922/EM001020C0058922 | 2022-07-06 11:05:00 | 35.5 | 54.3 | 0.9 | N/A | 9.637 | 875.7 | Online | 1020C0058922/INVT_05 | Grid connected | 399.5 | 397.7 | 398.3 | 234.3 | 230.1 | 230.6 | 130.297 | 130.252 | 129.9 | 98.17 | 70.7 | 1 | 50.06 | 90.219 | 0.758 | 290.86 | 91.891 | 641.3 | 641.3 | 640.9 | 640.9 | 639.4 | 639.4 | 640.4 | 640.4 | 633 | 633 | 639.2 | 639.2 | 635.6 | 635.6 | 628.6 | 628.6 | 635.7 | 635.7 | 629.8 | 629.8 | 14.4 | 0 | 0 | 14.49 | 14.47 | 0 | 0 | 14.38 | 14.39 | 0 | 0 | 14.29 | 14.73 | 0 | 14.7 | 0 | 0 | 14.4 | 14.4 | 0 | 62690.17 | 2022/07/06 05:00:04 | N/A | 6495.3 | 6380.09 | 6403.79 | 6357.09 | 6340.8 | 6369.01 | 6467.28 | 6439.09 | 6410.23 | 6410.57 | 2514.29 | 62686.81 | 0 | 64073.25 | 0
898 | VNM - Đà Nẵng - Nhà Máy | /BCG Energy | 1020C0058922/EM001020C0058922 | 2022-07-06 11:10:00 | 35.6 | 55.6 | 2.4 | N/A | 9.913 | 963.6 | Online | 1020C0058922/INVT_05 | Grid connected | 402.7 | 399.8 | 401.3 | 235.5 | 231.3 | 231.5 | 140.442 | 140.294 | 139.86 | 98.17 | 71.3 | 1 | 50.21 | 97.906 | 0.047 | 298.7 | 99.771 | 641.3 | 641.3 | 634.9 | 634.9 | 628.1 | 628.1 | 643.6 | 643.6 | 632.6 | 632.6 | 636.8 | 636.8 | 634.4 | 634.4 | 628.6 | 628.6 | 638.8 | 638.8 | 629.6 | 629.6 | 15.68 | 0 | 0 | 15.89 | 15.87 | 0 | 0 | 15.46 | 15.64 | 0 | 0 | 15.72 | 15.95 | 0 | 15.88 | 0 | 0 | 15.61 | 15.74 | 0 | 62698.1 | 2022/07/06 05:00:04 | N/A | 6496.12 | 6380.9 | 6404.61 | 6357.9 | 6341.6 | 6369.82 | 6468.11 | 6439.9 | 6411.04 | 6411.38 | 2522.14 | 62694.66 | 0 | 64081.38 | 0
899 | VNM - Đà Nẵng - Nhà Máy | /BCG Energy | 1020C0058922/EM001020C0058922 | 2022-07-06 11:15:00 | 36.5 | 57.3 | 3.3 | N/A | 10.208 | 971.3 | Online | 1020C0058922/INVT_05 | Grid connected | 403.8 | 400.6 | 402.1 | 236.5 | 232.3 | 232.5 | 141.772 | 141.455 | 141.012 | 98.17 | 72.1 | 1 | 50.21 | 98.958 | -0.256 | 306.94 | 100.834 | 630.5 | 630.5 | 638.7 | 638.7 | 628.2 | 628.2 | 640.4 | 640.4 | 625 | 625 | 636.2 | 636.2 | 626.2 | 626.2 | 628.7 | 628.7 | 629.5 | 629.5 | 624.7 | 624.7 | 16.14 | 0 | 0 | 15.76 | 16.03 | 0 | 0 | 15.94 | 16.05 | 0 | 0 | 15.99 | 16.36 | 0 | 16.13 | 0 | 0 | 16.12 | 16.05 | 0 | 62706.25 | 2022/07/06 05:00:04 | N/A | 6496.97 | 6381.73 | 6405.44 | 6358.73 | 6342.42 | 6370.66 | 6468.95 | 6440.73 | 6411.88 | 6412.2 | 2530.38 | 62702.9 | 0 | 64089.71 | 0
900 | VNM - Đà Nẵng - Nhà Máy | /BCG Energy | 1020C0058922/EM001020C0058922 | 2022-07-06 11:20:00 | 36.3 | 56.2 | 1.9 | N/A | 10.498 | 974 | Online | 1020C0058922/INVT_05 | Grid connected | 404.8 | 401.7 | 403 | 236.5 | 232.4 | 232.5 | 138.525 | 138.253 | 138.089 | 98.17 | 72.7 | 1 | 50.26 | 97.275 | 1.096 | 315.03 | 99.119 | 658.6 | 658.6 | 649.3 | 649.3 | 644.1 | 644.1 | 657.1 | 657.1 | 648.4 | 648.4 | 657 | 657 | 647 | 647 | 646.3 | 646.3 | 648 | 648 | 649.6 | 649.6 | 15.03 | 0 | 0 | 15.17 | 15.31 | 0 | 0 | 14.92 | 14.93 | 0 | 0 | 14.98 | 15.34 | 0 | 15.29 | 0 | 0 | 15.26 | 15.09 | 0 | 62714.34 | 2022/07/06 05:00:04 | N/A | 6497.8 | 6382.55 | 6406.27 | 6359.55 | 6343.23 | 6371.48 | 6469.78 | 6441.57 | 6412.7 | 6413.02 | 2538.47 | 62710.99 | 0 | 64097.95 | 0
901 | VNM - Đà Nẵng - Nhà Máy | /BCG Energy | 1020C0058922/EM001020C0058922 | 2022-07-06 11:25:00 | 36.1 | 56.4 | 2.3 | N/A | 10.786 | 953 | Online | 1020C0058922/INVT_05 | Grid connected | 403.8 | 400.5 | 402 | 236.5 | 232.4 | 232.5 | 137.117 | 137.238 | 136.744 | 98.17 | 73.1 | 1 | 49.96 | 95.881 | -0.191 | 323.03 | 97.667 | 630.4 | 630.4 | 628.9 | 628.9 | 629.7 | 629.7 | 634.5 | 634.5 | 625 | 625 | 639.9 | 639.9 | 628.4 | 628.4 | 628.6 | 628.6 | 635.7 | 635.7 | 626 | 626 | 15.57 | 0 | 0 | 15.56 | 15.57 | 0 | 0 | 15.53 | 15.27 | 0 | 0 | 15.32 | 15.51 | 0 | 15.68 | 0 | 0 | 15.45 | 15.47 | 0 | 62722.43 | 2022/07/06 05:00:04 | N/A | 6498.64 | 6383.39 | 6407.09 | 6360.38 | 6344.06 | 6372.31 | 6470.61 | 6442.4 | 6413.54 | 6413.86 | 2546.56 | 62719.08 | 0 | 64106.28 | 0
902 | VNM - Đà Nẵng - Nhà Máy | /BCG Energy | 1020C0058922/EM001020C0058922 | 2022-07-06 11:30:00 | 36 | 56 | 3.8 | N/A | 11.079 | 951.3 | Online | 1020C0058922/INVT_05 | Grid connected | 403.7 | 400.5 | 401 | 236.5 | 232.4 | 231.5 | 141.379 | 141.485 | 140.933 | 98.17 | 73.5 | 1 | 49.85 | 98.789 | 0.601 | 331.22 | 100.671 | 635.3 | 635.3 | 628.9 | 628.9 | 634.1 | 634.1 | 638.6 | 638.6 | 627.8 | 627.8 | 644 | 644 | 628.4 | 628.4 | 634.6 | 634.6 | 631.5 | 631.5 | 628.7 | 628.7 | 16.12 | 0 | 0 | 16.1 | 15.79 | 0 | 0 | 15.73 | 15.87 | 0 | 0 | 15.7 | 16.23 | 0 | 15.94 | 0 | 0 | 15.93 | 16.04 | 0 | 62730.62 | 2022/07/06 05:00:04 | N/A | 6499.49 | 6384.22 | 6407.94 | 6361.21 | 6344.88 | 6373.15 | 6471.45 | 6443.24 | 6414.38 | 6414.69 | 2554.75 | 62727.27 | 0 | 64114.65 | 0
903 | VNM - Đà Nẵng - Nhà Máy | /BCG Energy | 1020C0058922/EM001020C0058922 | 2022-07-06 11:35:00 | 35.4 | 52.9 | 1.6 | N/A | 11.35 | 789.8 | Online | 1020C0058922/INVT_05 | Grid connected | 396.7 | 394 | 395 | 231.7 | 228.2 | 228.1 | 118.24 | 118.274 | 117.962 | 98.17 | 73.7 | 1 | 50.17 | 81.282 | 0.013 | 338.9 | 82.73 | 635.3 | 635.3 | 632.3 | 632.3 | 646.1 | 646.1 | 638.8 | 638.8 | 633.9 | 633.9 | 644.2 | 644.2 | 636.9 | 636.9 | 634.7 | 634.7 | 637.4 | 637.4 | 640.6 | 640.6 | 13.04 | 0 | 0 | 13.2 | 12.77 | 0 | 0 | 12.83 | 12.97 | 0 | 0 | 12.84 | 13.25 | 0 | 13.27 | 0 | 0 | 12.93 | 13.03 | 0 | 62738.21 | 2022/07/06 05:00:04 | N/A | 6500.28 | 6385 | 6408.71 | 6362 | 6345.65 | 6373.93 | 6472.24 | 6444.02 | 6415.16 | 6415.47 | 2562.33 | 62734.85 | 0 | 64122.46 | 0
904 | VNM - Đà Nẵng - Nhà Máy | /BCG Energy | 1020C0058922/EM001020C0058922 | 2022-07-06 11:40:00 | 34.7 | 53.2 | 2.8 | N/A | 11.627 | 979.5 | Online | 1020C0058922/INVT_05 | Grid connected | 397.4 | 394 | 395.8 | 232.8 | 228.2 | 228.1 | 145.076 | 144.979 | 144.597 | 98.15 | 73.7 | 1 | 50.16 | 99.779 | -0.542 | 346.58 | 101.68 | 638.6 | 638.6 | 634.9 | 634.9 | 636.3 | 636.3 | 646.5 | 646.5 | 634.4 | 634.4 | 643.8 | 643.8 | 634.4 | 634.4 | 634.7 | 634.7 | 641.7 | 641.7 | 640.6 | 640.6 | 16.01 | 0 | 0 | 16 | 16.05 | 0 | 0 | 15.97 | 15.86 | 0 | 0 | 15.84 | 16.05 | 0 | 16.1 | 0 | 0 | 15.78 | 15.81 | 0 | 62745.89 | 2022/07/06 05:00:04 | N/A | 6501.07 | 6385.78 | 6409.5 | 6362.78 | 6346.42 | 6374.71 | 6473.02 | 6444.81 | 6415.95 | 6416.25 | 2570.02 | 62742.54 | 0 | 64130.29 | 0
905 | VNM - Đà Nẵng - Nhà Máy | /BCG Energy | 1020C0058922/EM001020C0058922 | 2022-07-06 11:45:00 | 35.3 | 52.8 | 1.1 | N/A | 11.898 | 859.5 | Online | 1020C0058922/INVT_05 | Grid connected | 396.4 | 392.9 | 393.8 | 231.8 | 228.2 | 228.1 | 129.898 | 129.928 | 129.756 | 98.25 | 73.9 | 1 | 50.14 | 89.166 | -1.53 | 354.31 | 90.8 | 653.3 | 653.3 | 634.8 | 634.8 | 634.6 | 634.6 | 652.5 | 652.5 | 637.8 | 637.8 | 643.8 | 643.8 | 636.8 | 636.8 | 634.7 | 634.7 | 641.7 | 641.7 | 640.6 | 640.6 | 14.04 | 0 | 0 | 14.29 | 14.32 | 0 | 0 | 14.1 | 14.16 | 0 | 0 | 14.08 | 14.34 | 0 | 14.38 | 0 | 0 | 14.24 | 14.18 | 0 | 62753.62 | 2022/07/06 05:00:04 | N/A | 6501.8 | 6386.49 | 6410.2 | 6363.49 | 6347.12 | 6375.43 | 6473.74 | 6445.52 | 6416.67 | 6416.96 | 2577.74 | 62750.26 | 0 | 64138.22 | 0
906 | VNM - Đà Nẵng - Nhà Máy | /BCG Energy | 1020C0058922/EM001020C0058922 | 2022-07-06 11:50:00 | 34.7 | 50.7 | 2.4 | N/A | 12.154 | 923.6 | Online | 1020C0058922/INVT_05 | Grid connected | 396.4 | 392.7 | 393.8 | 231.8 | 228.2 | 228.1 | 137.147 | 137.13 | 136.771 | 98.13 | 73.9 | 1 | 50.11 | 94.116 | 0.854 | 361.59 | 95.87 | 649.7 | 649.7 | 640.8 | 640.8 | 637.1 | 637.1 | 646.5 | 646.5 | 638.3 | 638.3 | 643.7 | 643.7 | 639.3 | 639.3 | 640.7 | 640.7 | 647.6 | 647.6 | 640.6 | 640.6 | 15 | 0 | 0 | 15.03 | 15.18 | 0 | 0 | 15.02 | 14.86 | 0 | 0 | 14.94 | 15.31 | 0 | 15.04 | 0 | 0 | 14.87 | 15.17 | 0 | 62760.9 | 2022/07/06 05:00:04 | N/A | 6502.64 | 6387.31 | 6411.02 | 6364.31 | 6347.93 | 6376.26 | 6474.57 | 6446.35 | 6417.5 | 6417.78 | 2585.02 | 62757.54 | 0 | 64145.67 | 0
907 | VNM - Đà Nẵng - Nhà Máy | /BCG Energy | 1020C0058922/EM001020C0058922 | 2022-07-06 11:55:00 | 34.8 | 50.5 | 3.4 | N/A | 12.42 | 811.9 | Online | 1020C0058922/INVT_05 | Grid connected | 394.4 | 391.7 | 392.3 | 229.8 | 226.2 | 226.1 | 121.922 | 121.826 | 121.444 | 98.24 | 74.1 | 1 | 49.95 | 83.334 | 0.165 | 369.16 | 84.818 | 653.4 | 653.4 | 652.9 | 652.9 | 640 | 640 | 658.2 | 658.2 | 641.2 | 641.2 | 661.4 | 661.4 | 636 | 636 | 634.8 | 634.8 | 653.3 | 653.3 | 646.6 | 646.6 | 12.9 | 0 | 0 | 12.9 | 13.11 | 0 | 0 | 12.9 | 13.13 | 0 | 0 | 12.96 | 13.52 | 0 | 13.47 | 0 | 0 | 13.11 | 13.15 | 0 | 62768.47 | 2022/07/06 05:00:04 | N/A | 6503.42 | 6388.08 | 6411.8 | 6365.08 | 6348.71 | 6377.03 | 6475.35 | 6447.12 | 6418.27 | 6418.55 | 2592.59 | 62765.11 | 0 | 64153.41 | 0
908 | VNM - Đà Nẵng - Nhà Máy | /BCG Energy | 1020C0058922/EM001020C0058922 | 2022-07-06 12:00:00 | 35.6 | 51.5 | 3 | N/A | 12.673 | 853.2 | Online | 1020C0058922/INVT_05 | Grid connected | 393.6 | 391.6 | 392.2 | 229.8 | 226.2 | 226.1 | 128.067 | 128.02 | 127.61 | 98.24 | 73.7 | 1 | 50.04 | 87.395 | 0.633 | 376.26 | 89.006 | 647.4 | 647.4 | 647 | 647 | 643.7 | 643.7 | 646.6 | 646.6 | 643.9 | 643.9 | 643.8 | 643.8 | 636.3 | 636.3 | 640.7 | 640.7 | 653.6 | 653.6 | 646.6 | 646.6 | 13.79 | 0 | 0 | 13.79 | 13.89 | 0 | 0 | 13.79 | 13.67 | 0 | 0 | 13.85 | 14.05 | 0 | 13.93 | 0 | 0 | 13.69 | 14.01 | 0 | 62775.65 | 2022/07/06 05:00:04 | N/A | 6504.14 | 6388.79 | 6412.5 | 6365.79 | 6349.4 | 6377.74 | 6476.06 | 6447.83 | 6418.98 | 6419.26 | 2599.77 | 62772.29 | 0 | 64160.76 | 0
909 | VNM - Đà Nẵng - Nhà Máy | /BCG Energy | 1020C0058922/EM001020C0058922 | 2022-07-06 12:05:00 | 35.7 | 51.8 | 2.6 | N/A | 12.929 | 825.5 | Online | 1020C0058922/INVT_05 | Grid connected | 392.6 | 389.6 | 391.2 | 229.8 | 226.2 | 226.1 | 123.636 | 123.523 | 123.166 | 98.24 | 73.5 | 1 | 49.95 | 84.102 | 0.488 | 383.61 | 85.609 | 653.3 | 653.3 | 642 | 642 | 646.8 | 646.8 | 652.4 | 652.4 | 634 | 634 | 649.8 | 649.8 | 640.4 | 640.4 | 646.7 | 646.7 | 653.6 | 653.6 | 646.6 | 646.6 | 13.38 | 0 | 0 | 13.28 | 13.34 | 0 | 0 | 12.99 | 13.39 | 0 | 0 | 13.09 | 13.42 | 0 | 13.37 | 0 | 0 | 13.22 | 13.46 | 0 | 62782.92 | 2022/07/06 05:00:04 | N/A | 6504.92 | 6389.56 | 6413.26 | 6366.55 | 6350.16 | 6378.5 | 6476.84 | 6448.61 | 6419.76 | 6420.03 | 2607.11 | 62779.63 | 0 | 64168.19 | 0
910 | VNM - Đà Nẵng - Nhà Máy | /BCG Energy | 1020C0058922/EM001020C0058922 | 2022-07-06 12:10:00 | 35.5 | 52 | 2.6 | N/A | 13.185 | 914.4 | Online | 1020C0058922/INVT_05 | Grid connected | 391.6 | 389.3 | 390.2 | 229.8 | 225.2 | 226.1 | 136.352 | 135.974 | 135.91 | 98.14 | 73.3 | 1 | 50.13 | 92.49 | -0.915 | 390.87 | 94.243 | 673.3 | 673.3 | 663.2 | 663.2 | 657.8 | 657.8 | 672.4 | 672.4 | 663.4 | 663.4 | 673 | 673 | 662.9 | 662.9 | 662.1 | 662.1 | 664.4 | 664.4 | 666.6 | 666.6 | 13.99 | 0 | 0 | 14.09 | 14.2 | 0 | 0 | 13.86 | 13.94 | 0 | 0 | 14.03 | 14.29 | 0 | 14.35 | 0 | 0 | 14.16 | 14.18 | 0 | 62790.18 | 2022/07/06 05:00:04 | N/A | 6505.66 | 6390.3 | 6414.01 | 6367.29 | 6350.89 | 6379.26 | 6477.59 | 6449.36 | 6420.5 | 6420.78 | 2614.22 | 62786.74 | 0 | 64175.64 | 0
911 | VNM - Đà Nẵng - Nhà Máy | /BCG Energy | 1020C0058922/EM001020C0058922 | 2022-07-06 12:15:00 | 34.9 | 51.6 | 3.7 | N/A | 13.458 | 884.8 | Online | 1020C0058922/INVT_05 | Grid connected | 391.6 | 388.3 | 389.1 | 228.8 | 225.2 | 225.1 | 133.26 | 133.219 | 132.787 | 98.14 | 73.5 | 1 | 50.05 | 90.302 | 0.353 | 398.55 | 91.976 | 653.4 | 653.4 | 646.9 | 646.9 | 640.1 | 640.1 | 652.5 | 652.5 | 645.9 | 645.9 | 649.7 | 649.7 | 646.4 | 646.4 | 640.7 | 640.7 | 644.7 | 644.7 | 646.6 | 646.6 | 14.3 | 0 | 0 | 14.25 | 14.31 | 0 | 0 | 13.98 | 14.11 | 0 | 0 | 14.15 | 14.29 | 0 | 14.46 | 0 | 0 | 14.24 | 14.17 | 0 | 62797.86 | 2022/07/06 05:00:04 | N/A | 6506.45 | 6391.06 | 6414.78 | 6368.06 | 6351.65 | 6380.02 | 6478.36 | 6450.13 | 6421.27 | 6421.55 | 2621.98 | 62794.5 | 0 | 64183.49 | 0
912 | VNM - Đà Nẵng - Nhà Máy | /BCG Energy | 1020C0058922/EM001020C0058922 | 2022-07-06 12:20:00 | 34.1 | 49.2 | 4.2 | N/A | 13.707 | 836.9 | Online | 1020C0058922/INVT_05 | Grid connected | 390.8 | 387.3 | 388.7 | 227.8 | 224.1 | 224.1 | 127.006 | 126.705 | 126.3 | 98.25 | 73.7 | 1 | 49.74 | 85.849 | 0.719 | 405.67 | 87.423 | 659.4 | 659.4 | 646.8 | 646.8 | 646.1 | 646.1 | 652.8 | 652.8 | 651.9 | 651.9 | 655.7 | 655.7 | 652.4 | 652.4 | 646.6 | 646.6 | 653.6 | 653.6 | 646.7 | 646.7 | 13.45 | 0 | 0 | 13.36 | 13.53 | 0 | 0 | 13.18 | 13.32 | 0 | 0 | 13.25 | 13.49 | 0 | 13.58 | 0 | 0 | 13.58 | 13.69 | 0 | 62804.98 | 2022/07/06 05:00:04 | N/A | 6507.19 | 6391.8 | 6415.51 | 6368.8 | 6352.38 | 6380.77 | 6479.11 | 6450.87 | 6422.02 | 6422.3 | 2629.11 | 62801.63 | 0 | 64190.75 | 0
913 | VNM - Đà Nẵng - Nhà Máy | /BCG Energy | 1020C0058922/EM001020C0058922 | 2022-07-06 12:25:00 | 34.1 | 49.3 | 4.4 | N/A | 13.968 | 884.7 | Online | 1020C0058922/INVT_05 | Grid connected | 390.8 | 388.3 | 388.8 | 228.8 | 225.1 | 225.1 | 133.672 | 133.522 | 133.131 | 98.13 | 73.5 | 1 | 50.17 | 90.436 | 0.142 | 413.08 | 92.112 | 659.3 | 659.3 | 652.8 | 652.8 | 646.1 | 646.1 | 652.5 | 652.5 | 657.8 | 657.8 | 661.8 | 661.8 | 654.8 | 654.8 | 646.7 | 646.7 | 653.6 | 653.6 | 652.7 | 652.7 | 14.17 | 0 | 0 | 14.05 | 14.14 | 0 | 0 | 14.15 | 13.82 | 0 | 0 | 13.98 | 14.36 | 0 | 14.4 | 0 | 0 | 14.04 | 14.16 | 0 | 62812.39 | 2022/07/06 05:00:04 | N/A | 6507.96 | 6392.56 | 6416.27 | 6369.56 | 6353.12 | 6381.52 | 6479.87 | 6451.63 | 6422.78 | 6423.05 | 2636.52 | 62809.04 | 0 | 64198.32 | 0
914 | VNM - Đà Nẵng - Nhà Máy | /BCG Energy | 1020C0058922/EM001020C0058922 | 2022-07-06 12:30:00 | 34.2 | 48.9 | 4 | N/A | 14.218 | 864.3 | Online | 1020C0058922/INVT_05 | Grid connected | 387.7 | 384.9 | 387 | 227.8 | 223.1 | 224.1 | 131.362 | 131.285 | 130.996 | 98.26 | 73.7 | 1 | 49.91 | 88.342 | 0.134 | 420.14 | 89.989 | 659.4 | 659.4 | 652.8 | 652.8 | 649.9 | 649.9 | 664.5 | 664.5 | 648.4 | 648.4 | 667.7 | 667.7 | 652.4 | 652.4 | 644.2 | 644.2 | 653.6 | 653.6 | 652.7 | 652.7 | 13.75 | 0 | 0 | 13.59 | 13.74 | 0 | 0 | 13.5 | 13.64 | 0 | 0 | 13.48 | 14.04 | 0 | 14.04 | 0 | 0 | 13.69 | 13.73 | 0 | 62819.53 | 2022/07/06 05:00:04 | N/A | 6508.71 | 6393.29 | 6417 | 6370.29 | 6353.85 | 6382.25 | 6480.61 | 6452.37 | 6423.52 | 6423.78 | 2643.57 | 62816.09 | 0 | 64205.67 | 0
915 | VNM - Đà Nẵng - Nhà Máy | /BCG Energy | 1020C0058922/EM001020C0058922 | 2022-07-06 12:35:00 | 34.3 | 48.3 | 3 | N/A | 14.453 | 831.4 | Online | 1020C0058922/INVT_05 | Grid connected | 386.7 | 384 | 385.5 | 225.8 | 222.1 | 222.1 | 127.101 | 127.079 | 126.644 | 98.18 | 73.3 | 1 | 49.93 | 85.102 | 0.466 | 426.84 | 86.653 | 665.4 | 665.4 | 652.9 | 652.9 | 650.3 | 650.3 | 664.5 | 664.5 | 651.9 | 651.9 | 661.7 | 661.7 | 646.6 | 646.6 | 652.7 | 652.7 | 659.6 | 659.6 | 652.9 | 652.9 | 12.91 | 0 | 0 | 13.14 | 13.14 | 0 | 0 | 12.9 | 13.19 | 0 | 0 | 13.11 | 13.42 | 0 | 13.41 | 0 | 0 | 13.15 | 13.26 | 0 | 62826.15 | 2022/07/06 05:00:04 | N/A | 6509.39 | 6393.97 | 6417.67 | 6370.96 | 6354.51 | 6382.93 | 6481.29 | 6453.06 | 6424.2 | 6424.46 | 2650.35 | 62822.87 | 0 | 64212.44 | 0
916 | VNM - Đà Nẵng - Nhà Máy | /BCG Energy | 1020C0058922/EM001020C0058922 | 2022-07-06 12:40:00 | 34.6 | 48.5 | 2.4 | N/A | 14.683 | 719.4 | Online | 1020C0058922/INVT_05 | Grid connected | 384.5 | 382.9 | 383.4 | 225.8 | 221.1 | 222.1 | 110.676 | 110.622 | 110.326 | 98.29 | 72.9 | 1 | 50.15 | 73.945 | 0.369 | 433.5 | 75.178 | 659.4 | 659.4 | 652.9 | 652.9 | 651.1 | 651.1 | 663.5 | 663.5 | 654.4 | 654.4 | 662.8 | 662.8 | 658.4 | 658.4 | 658.7 | 658.7 | 660.7 | 660.7 | 658.7 | 658.7 | 11.27 | 0 | 0 | 11.46 | 11.48 | 0 | 0 | 11.19 | 11.27 | 0 | 0 | 11.19 | 11.61 | 0 | 11.58 | 0 | 0 | 11.38 | 11.42 | 0 | 62832.81 | 2022/07/06 05:00:04 | N/A | 6510.08 | 6394.64 | 6418.36 | 6371.63 | 6355.18 | 6383.62 | 6481.98 | 6453.74 | 6424.88 | 6425.14 | 2656.92 | 62829.44 | 0 | 64219.25 | 0
917 | VNM - Đà Nẵng - Nhà Máy | /BCG Energy | 1020C0058922/EM001020C0058922 | 2022-07-06 12:45:00 | 33.9 | 48.7 | 2.8 | N/A | 14.917 | 772.3 | Online | 1020C0058922/INVT_05 | Grid connected | 385.4 | 382.9 | 384.6 | 225.8 | 222.1 | 222.1 | 120.226 | 120.116 | 119.879 | 98.18 | 72.3 | 1 | 50.19 | 80.248 | -0.192 | 440.19 | 81.677 | 660.7 | 660.7 | 653.9 | 653.9 | 657.2 | 657.2 | 669.7 | 669.7 | 652.8 | 652.8 | 667 | 667 | 657.3 | 657.3 | 653.3 | 653.3 | 660.5 | 660.5 | 664.7 | 664.7 | 12.5 | 0 | 0 | 12.38 | 12.4 | 0 | 0 | 12.15 | 12.36 | 0 | 0 | 12.26 | 12.58 | 0 | 12.4 | 0 | 0 | 12.5 | 12.38 | 0 | 62839.5 | 2022/07/06 05:00:04 | N/A | 6510.77 | 6395.32 | 6419.04 | 6372.32 | 6355.86 | 6384.3 | 6482.67 | 6454.43 | 6425.56 | 6425.83 | 2663.69 | 62836.21 | 0 | 64226.1 | 0
918 | VNM - Đà Nẵng - Nhà Máy | /BCG Energy | 1020C0058922/EM001020C0058922 | 2022-07-06 12:50:00 | 34.7 | 49.7 | 4.3 | N/A | 15.163 | 806.4 | Online | 1020C0058922/INVT_05 | Grid connected | 383.2 | 379.7 | 381.2 | 224.8 | 220.1 | 221 | 125.45 | 125.327 | 125.171 | 98.18 | 72.3 | 1 | 50.03 | 83.144 | -0.978 | 447.34 | 84.633 | 665.3 | 665.3 | 652.8 | 652.8 | 652.1 | 652.1 | 664.5 | 664.5 | 649.4 | 649.4 | 655.8 | 655.8 | 658.5 | 658.5 | 652.7 | 652.7 | 665.6 | 665.6 | 660.9 | 660.9 | 12.78 | 0 | 0 | 13.08 | 13.06 | 0 | 0 | 12.84 | 13.01 | 0 | 0 | 12.8 | 13.05 | 0 | 13.1 | 0 | 0 | 12.79 | 12.96 | 0 | 62846.65 | 2022/07/06 05:00:04 | N/A | 6511.52 | 6396.05 | 6419.76 | 6373.05 | 6356.59 | 6385.03 | 6483.41 | 6455.16 | 6426.31 | 6426.56 | 2670.69 | 62843.21 | 0 | 64233.44 | 0
919 | VNM - Đà Nẵng - Nhà Máy | /BCG Energy | 1020C0058922/EM001020C0058922 | 2022-07-06 12:55:00 | 34.8 | 49 | 1.8 | N/A | 15.416 | 853.2 | Online | 1020C0058922/INVT_05 | Grid connected | 380.7 | 377.7 | 379.2 | 223.8 | 219.1 | 219 | 132.669 | 132.612 | 132.215 | 98.18 | 72.7 | 1 | 49.88 | 87.525 | 0.025 | 454.54 | 89.148 | 659.3 | 659.3 | 658.8 | 658.8 | 652.1 | 652.1 | 664.5 | 664.5 | 651.9 | 651.9 | 661.8 | 661.8 | 652.5 | 652.5 | 652.7 | 652.7 | 653.6 | 653.6 | 652.7 | 652.7 | 13.61 | 0 | 0 | 13.66 | 13.66 | 0 | 0 | 13.5 | 13.46 | 0 | 0 | 13.46 | 13.92 | 0 | 13.84 | 0 | 0 | 13.59 | 13.71 | 0 | 62853.85 | 2022/07/06 05:00:04 | N/A | 6512.25 | 6396.78 | 6420.5 | 6373.78 | 6357.31 | 6385.76 | 6484.15 | 6455.9 | 6427.04 | 6427.3 | 2677.97 | 62850.49 | 0 | 64240.77 | 0
920 | VNM - Đà Nẵng - Nhà Máy | /BCG Energy | 1020C0058922/EM001020C0058922 | 2022-07-06 13:00:00 | 34.1 | 46.8 | 3.7 | N/A | 15.644 | 763.5 | Online | 1020C0058922/INVT_05 | Grid connected | 380.7 | 377.6 | 379.4 | 222.8 | 217.9 | 219 | 115.4 | 115.232 | 115.046 | 98.3 | 72.7 | 1 | 50.2 | 76.074 | -1.028 | 461.01 | 77.437 | 713 | 713 | 703.4 | 703.4 | 699.6 | 699.6 | 712.5 | 712.5 | 702.9 | 702.9 | 711.5 | 711.5 | 703.3 | 703.3 | 701.9 | 701.9 | 705.3 | 705.3 | 705 | 705 | 11.1 | 0 | 0 | 10.92 | 10.98 | 0 | 0 | 10.89 | 10.82 | 0 | 0 | 11.02 | 11.09 | 0 | 11.04 | 0 | 0 | 10.98 | 10.92 | 0 | 62860.32 | 2022/07/06 05:00:04 | N/A | 6512.93 | 6397.45 | 6421.16 | 6374.43 | 6357.96 | 6386.42 | 6484.82 | 6456.56 | 6427.7 | 6427.96 | 2684.5 | 62857.02 | 0 | 64247.39 | 0
921 | VNM - Đà Nẵng - Nhà Máy | /BCG Energy | 1020C0058922/EM001020C0058922 | 2022-07-06 13:05:00 | 34.4 | 46.2 | 2.1 | N/A | 15.849 | 515.7 | Online | 1020C0058922/INVT_05 | Grid connected | 381.5 | 379.7 | 380.5 | 223.2 | 220.3 | 221.1 | 82.711 | 82.693 | 82.475 | 98.41 | 72.1 | 1 | 50.2 | 54.811 | 0.074 | 466.95 | 55.691 | 666.4 | 666.4 | 662.4 | 662.4 | 659.8 | 659.8 | 680.8 | 680.8 | 651.9 | 651.9 | 669.5 | 669.5 | 668 | 668 | 652.7 | 652.7 | 671.6 | 671.6 | 667.1 | 667.1 | 8.47 | 0 | 0 | 8.42 | 8.53 | 0 | 0 | 8.28 | 8.61 | 0 | 0 | 8.37 | 8.47 | 0 | 8.69 | 0 | 0 | 8.45 | 8.41 | 0 | 62866.26 | 2022/07/06 05:00:04 | N/A | 6513.54 | 6398.05 | 6421.76 | 6375.03 | 6358.56 | 6387.04 | 6485.43 | 6457.17 | 6428.31 | 6428.57 | 2690.35 | 62862.87 | 0 | 64253.46 | 0
922 | VNM - Đà Nẵng - Nhà Máy | /BCG Energy | 1020C0058922/EM001020C0058922 | 2022-07-06 13:10:00 | 33.4 | 45.5 | 3.7 | N/A | 16.053 | 776.9 | Online | 1020C0058922/INVT_05 | Grid connected | 381.8 | 379.7 | 381.4 | 223.2 | 219.3 | 220.1 | 109.298 | 109.015 | 108.985 | 98.08 | 71.1 | 1 | 50.11 | 72.375 | -0.742 | 472.17 | 73.852 | 734.4 | 734.4 | 734.3 | 734.3 | 733.5 | 733.5 | 733.8 | 733.8 | 733 | 733 | 733.5 | 733.5 | 733.9 | 733.9 | 734.3 | 734.3 | 733.3 | 733.3 | 733.7 | 733.7 | 10.24 | 0 | 0 | 9.73 | 9.75 | 0 | 0 | 10.02 | 9.73 | 0 | 0 | 10.21 | 9.81 | 0 | 9.74 | 0 | 0 | 10.11 | 9.98 | 0 | 62871.48 | 2022/07/06 05:00:04 | N/A | 6514.09 | 6398.57 | 6422.28 | 6375.58 | 6359.08 | 6387.58 | 6485.96 | 6457.7 | 6428.86 | 6429.1 | 2695.59 | 62868.11 | 0 | 64258.8 | 0
923 | VNM - Đà Nẵng - Nhà Máy | /BCG Energy | 1020C0058922/EM001020C0058922 | 2022-07-06 13:15:00 | 33.4 | 45.2 | 3.6 | N/A | 16.272 | 729.2 | Online | 1020C0058922/INVT_05 | Grid connected | 383.2 | 381.1 | 382.4 | 224.2 | 220.5 | 221.3 | 113.502 | 113.398 | 113.033 | 98.26 | 70.3 | 1 | 50.17 | 75.407 | -0.498 | 478.47 | 76.743 | 677.3 | 677.3 | 664.9 | 664.9 | 663.9 | 663.9 | 676.7 | 676.7 | 669.9 | 669.9 | 679.5 | 679.5 | 670.4 | 670.4 | 670.1 | 670.1 | 677.7 | 677.7 | 668.7 | 668.7 | 11.34 | 0 | 0 | 11.4 | 11.39 | 0 | 0 | 11.13 | 11.13 | 0 | 0 | 11.18 | 11.48 | 0 | 11.56 | 0 | 0 | 11.24 | 11.5 | 0 | 62877.78 | 2022/07/06 05:00:04 | N/A | 6514.74 | 6399.21 | 6422.93 | 6376.22 | 6359.71 | 6388.22 | 6486.61 | 6458.34 | 6429.5 | 6429.74 | 2701.96 | 62874.48 | 0 | 64265.22 | 0
924 | VNM - Đà Nẵng - Nhà Máy | /BCG Energy | 1020C0058922/EM001020C0058922 | 2022-07-06 13:20:00 | 34.1 | 45.8 | 2.8 | N/A | 16.475 | 614 | Online | 1020C0058922/INVT_05 | Grid connected | 380.8 | 378.9 | 380 | 223.2 | 219.5 | 220.3 | 97.563 | 97.49 | 97.189 | 98.36 | 70.1 | 1 | 49.9 | 64.529 | 0.171 | 484.38 | 65.605 | 681 | 681 | 666.2 | 666.2 | 667 | 667 | 673.4 | 673.4 | 663.9 | 663.9 | 676.7 | 676.7 | 664.4 | 664.4 | 667.9 | 667.9 | 671.6 | 671.6 | 675.3 | 675.3 | 9.56 | 0 | 0 | 9.76 | 9.78 | 0 | 0 | 9.48 | 9.76 | 0 | 0 | 9.5 | 10 | 0 | 9.9 | 0 | 0 | 9.74 | 9.81 | 0 | 62883.69 | 2022/07/06 05:00:04 | N/A | 6515.35 | 6399.82 | 6423.53 | 6376.81 | 6360.3 | 6388.82 | 6487.23 | 6458.96 | 6430.11 | 6430.34 | 2707.79 | 62880.31 | 0 | 64271.27 | 0
925 | VNM - Đà Nẵng - Nhà Máy | /BCG Energy | 1020C0058922/EM001020C0058922 | 2022-07-06 13:25:00 | 33.8 | 44.7 | 2.6 | N/A | 16.654 | 549 | Online | 1020C0058922/INVT_05 | Grid connected | 388.9 | 387 | 388.4 | 227.9 | 224.6 | 224.9 | 85.568 | 85.447 | 85.237 | 98.36 | 69.5 | 1 | 50.04 | 57.704 | -0.279 | 489.66 | 58.637 | 677.4 | 677.4 | 670.8 | 670.8 | 670.5 | 670.5 | 682.3 | 682.3 | 670 | 670 | 680 | 680 | 670.4 | 670.4 | 670.9 | 670.9 | 677.7 | 677.7 | 672.4 | 672.4 | 8.56 | 0 | 0 | 8.64 | 8.65 | 0 | 0 | 8.41 | 8.56 | 0 | 0 | 8.6 | 8.84 | 0 | 8.83 | 0 | 0 | 8.73 | 8.82 | 0 | 62888.97 | 2022/07/06 05:00:04 | N/A | 6515.89 | 6400.35 | 6424.06 | 6377.34 | 6360.83 | 6389.36 | 6487.77 | 6459.5 | 6430.65 | 6430.88 | 2713.06 | 62885.58 | 0 | 64276.63 | 0
926 | VNM - Đà Nẵng - Nhà Máy | /BCG Energy | 1020C0058922/EM001020C0058922 | 2022-07-06 13:30:00 | 33.6 | 45.2 | 2 | N/A | 16.842 | 694 | Online | 1020C0058922/INVT_05 | Grid connected | 389.9 | 388.3 | 389.6 | 227.9 | 224.7 | 224.9 | 107.547 | 107.585 | 107.113 | 98.36 | 68.7 | 1 | 50.07 | 72.893 | -0.873 | 495.17 | 74.161 | 677.4 | 677.4 | 676.8 | 676.8 | 670.1 | 670.1 | 688.5 | 688.5 | 675.9 | 675.9 | 679.7 | 679.7 | 682.2 | 682.2 | 670.7 | 670.7 | 681.6 | 681.6 | 676.8 | 676.8 | 11 | 0 | 0 | 10.87 | 10.88 | 0 | 0 | 10.78 | 10.75 | 0 | 0 | 10.82 | 11.08 | 0 | 10.98 | 0 | 0 | 10.83 | 10.99 | 0 | 62894.48 | 2022/07/06 05:00:04 | N/A | 6516.47 | 6400.91 | 6424.62 | 6377.91 | 6361.39 | 6389.93 | 6488.34 | 6460.06 | 6431.22 | 6431.45 | 2718.59 | 62891.11 | 0 | 64282.3 | 0
927 | VNM - Đà Nẵng - Nhà Máy | /BCG Energy | 1020C0058922/EM001020C0058922 | 2022-07-06 13:35:00 | 33.7 | 45.5 | 3.2 | N/A | 17.049 | 709.1 | Online | 1020C0058922/INVT_05 | Grid connected | 391.1 | 389.3 | 390.6 | 228.9 | 224.7 | 224.9 | 109.654 | 109.535 | 109.159 | 98.26 | 68.3 | 1 | 50.11 | 74.417 | 0.48 | 501.21 | 75.711 | 672 | 672 | 668.2 | 668.2 | 668.7 | 668.7 | 675.1 | 675.1 | 669.9 | 669.9 | 684.4 | 684.4 | 670.5 | 670.5 | 670.7 | 670.7 | 671.6 | 671.6 | 667.8 | 667.8 | 11.26 | 0 | 0 | 11.24 | 11.48 | 0 | 0 | 11.13 | 11.23 | 0 | 0 | 11.21 | 11.36 | 0 | 11.42 | 0 | 0 | 11.43 | 11.41 | 0 | 62900.59 | 2022/07/06 05:00:04 | N/A | 6517.09 | 6401.53 | 6425.25 | 6378.53 | 6362 | 6390.55 | 6488.97 | 6460.69 | 6431.84 | 6432.07 | 2724.63 | 62897.15 | 0 | 64288.52 | 0
928 | VNM - Đà Nẵng - Nhà Máy | /BCG Energy | 1020C0058922/EM001020C0058922 | 2022-07-06 13:40:00 | 33.8 | 44.6 | 1.9 | N/A | 17.247 | 561.4 | Online | 1020C0058922/INVT_05 | Grid connected | 391.1 | 389.2 | 389.5 | 228.9 | 224.7 | 225.9 | 87.268 | 87.181 | 86.96 | 98.37 | 68.1 | 1 | 50.03 | 59.161 | -0.57 | 507.03 | 60.135 | 677.3 | 677.3 | 671 | 671 | 670 | 670 | 682.5 | 682.5 | 670.1 | 670.1 | 679.9 | 679.9 | 670.5 | 670.5 | 664.7 | 664.7 | 679.2 | 679.2 | 664.9 | 664.9 | 8.84 | 0 | 0 | 8.77 | 8.89 | 0 | 0 | 8.79 | 8.75 | 0 | 0 | 8.77 | 9.08 | 0 | 9.12 | 0 | 0 | 8.87 | 8.97 | 0 | 62906.34 | 2022/07/06 05:00:04 | N/A | 6517.69 | 6402.11 | 6425.83 | 6379.11 | 6362.58 | 6391.13 | 6489.56 | 6461.28 | 6432.43 | 6432.66 | 2730.43 | 62902.95 | 0 | 64294.38 | 0
929 | VNM - Đà Nẵng - Nhà Máy | /BCG Energy | 1020C0058922/EM001020C0058922 | 2022-07-06 13:45:00 | 34 | 45.4 | 2.6 | N/A | 17.445 | 660.5 | Online | 1020C0058922/INVT_05 | Grid connected | 390 | 388.7 | 389.5 | 228.9 | 224.6 | 224.9 | 103.045 | 103.003 | 102.754 | 98.34 | 67.7 | 1 | 49.91 | 69.867 | 0.959 | 512.76 | 71.054 | 677.3 | 677.3 | 672 | 672 | 667.1 | 667.1 | 685.5 | 685.5 | 677.4 | 677.4 | 679.7 | 679.7 | 669.3 | 669.3 | 670.7 | 670.7 | 665.7 | 665.7 | 669.5 | 669.5 | 10.67 | 0 | 0 | 10.55 | 10.63 | 0 | 0 | 10.27 | 10.37 | 0 | 0 | 10.43 | 10.7 | 0 | 10.68 | 0 | 0 | 10.79 | 10.6 | 0 | 62912.07 | 2022/07/06 05:00:04 | N/A | 6518.27 | 6402.7 | 6426.41 | 6379.68 | 6363.16 | 6391.71 | 6490.15 | 6461.87 | 6433.03 | 6433.25 | 2736.18 | 62908.7 | 0 | 64300.23 | 0
930 | VNM - Đà Nẵng - Nhà Máy | /BCG Energy | 1020C0058922/EM001020C0058922 | 2022-07-06 13:50:00 | 33.8 | 45.7 | 6.2 | N/A | 17.646 | 664 | Online | 1020C0058922/INVT_05 | Grid connected | 390 | 387.8 | 388.5 | 227.9 | 224.6 | 224.9 | 102.353 | 102.018 | 101.937 | 98.34 | 67.5 | 1 | 50.06 | 69.15 | -0.057 | 518.59 | 70.332 | 677.3 | 677.3 | 672.6 | 672.6 | 670 | 670 | 676.5 | 676.5 | 668.5 | 668.5 | 673.8 | 673.8 | 672.1 | 672.1 | 670.9 | 670.9 | 671.6 | 671.6 | 672.3 | 672.3 | 10.32 | 0 | 0 | 10.44 | 10.54 | 0 | 0 | 10.29 | 10.45 | 0 | 0 | 10.39 | 10.45 | 0 | 10.36 | 0 | 0 | 10.51 | 10.39 | 0 | 62917.97 | 2022/07/06 05:00:04 | N/A | 6518.89 | 6403.3 | 6427.02 | 6380.29 | 6363.75 | 6392.32 | 6490.76 | 6462.48 | 6433.63 | 6433.85 | 2742.07 | 62914.59 | 0 | 64306.29 | 0
931 | VNM - Đà Nẵng - Nhà Máy | /BCG Energy | 1020C0058922/EM001020C0058922 | 2022-07-06 13:55:00 | 33.1 | 44.1 | 3.8 | N/A | 17.84 | 582.8 | Online | 1020C0058922/INVT_05 | Grid connected | 391.1 | 388.8 | 389.4 | 228.9 | 225.6 | 224.9 | 91.474 | 91.294 | 91.181 | 98.34 | 67.3 | 1 | 49.94 | 62.005 | -0.123 | 524.35 | 63.039 | 683.3 | 683.3 | 676.1 | 676.1 | 667.5 | 667.5 | 679.1 | 679.1 | 668.9 | 668.9 | 685.7 | 685.7 | 670.4 | 670.4 | 676.7 | 676.7 | 671.6 | 671.6 | 681.9 | 681.9 | 9.38 | 0 | 0 | 9.23 | 9.32 | 0 | 0 | 9.28 | 9.27 | 0 | 0 | 9.17 | 9.53 | 0 | 9.39 | 0 | 0 | 9.32 | 9.3 | 0 | 62923.66 | 2022/07/06 05:00:04 | N/A | 6519.47 | 6403.88 | 6427.6 | 6380.86 | 6364.33 | 6392.9 | 6491.35 | 6463.06 | 6434.21 | 6434.43 | 2747.76 | 62920.28 | 0 | 64312.09 | 0
932 | VNM - Đà Nẵng - Nhà Máy | /BCG Energy | 1020C0058922/EM001020C0058922 | 2022-07-06 14:00:00 | 33.8 | 44.6 | 3.1 | N/A | 18.024 | 591.1 | Online | 1020C0058922/INVT_05 | Grid connected | 390.1 | 387.6 | 389.3 | 227.9 | 224.6 | 224.8 | 93.037 | 92.905 | 92.471 | 98.34 | 66.9 | 1 | 49.75 | 62.82 | -0.833 | 529.73 | 63.854 | 677.8 | 677.8 | 672.7 | 672.7 | 670.3 | 670.3 | 682.3 | 682.3 | 669.9 | 669.9 | 679.7 | 679.7 | 672.3 | 672.3 | 676.7 | 676.7 | 683.5 | 683.5 | 672.6 | 672.6 | 9.34 | 0 | 0 | 9.37 | 9.39 | 0 | 0 | 9.23 | 9.47 | 0 | 0 | 9.28 | 9.6 | 0 | 9.46 | 0 | 0 | 9.51 | 9.5 | 0 | 62929.04 | 2022/07/06 05:00:04 | N/A | 6520.02 | 6404.42 | 6428.14 | 6381.4 | 6364.87 | 6393.44 | 6491.9 | 6463.61 | 6434.76 | 6434.98 | 2753.19 | 62925.71 | 0 | 64317.54 | 0
933 | VNM - Đà Nẵng - Nhà Máy | /BCG Energy | 1020C0058922/EM001020C0058922 | 2022-07-06 14:05:00 | 33.8 | 45.4 | 3.3 | N/A | 18.21 | 635.9 | Online | 1020C0058922/INVT_05 | Grid connected | 390.8 | 388.6 | 389.8 | 227.9 | 225.1 | 225.8 | 98.774 | 98.676 | 98.38 | 98.34 | 66.5 | 1 | 50.04 | 66.969 | 0.1 | 535.25 | 68.113 | 677.3 | 677.3 | 676.8 | 676.8 | 673 | 673 | 682.6 | 682.6 | 675.9 | 675.9 | 673.8 | 673.8 | 681.3 | 681.3 | 670.7 | 670.7 | 677.6 | 677.6 | 677.8 | 677.8 | 10.18 | 0 | 0 | 9.92 | 10.05 | 0 | 0 | 9.78 | 9.9 | 0 | 0 | 10.09 | 10.28 | 0 | 10.14 | 0 | 0 | 10.1 | 10.12 | 0 | 62934.56 | 2022/07/06 05:00:04 | N/A | 6520.59 | 6404.99 | 6428.7 | 6381.95 | 6365.43 | 6394 | 6492.47 | 6464.18 | 6435.33 | 6435.55 | 2758.67 | 62931.19 | 0 | 64323.19 | 0
934 | VNM - Đà Nẵng - Nhà Máy | /BCG Energy | 1020C0058922/EM001020C0058922 | 2022-07-06 14:10:00 | 33.2 | 42.9 | 3.4 | N/A | 18.376 | 507.7 | Online | 1020C0058922/INVT_05 | Grid connected | 389.8 | 388 | 389.7 | 227.9 | 225.1 | 225.7 | 80.083 | 79.945 | 79.8 | 98.34 | 66.3 | 1 | 50.12 | 54.245 | -0.5 | 540.11 | 55.116 | 678.1 | 678.1 | 678.5 | 678.5 | 681.9 | 681.9 | 682.8 | 682.8 | 674.5 | 674.5 | 679.7 | 679.7 | 674.8 | 674.8 | 676.7 | 676.7 | 671.7 | 671.7 | 676.7 | 676.7 | 8.09 | 0 | 0 | 8.08 | 8.12 | 0 | 0 | 7.96 | 8.11 | 0 | 0 | 8.05 | 8.41 | 0 | 8.12 | 0 | 0 | 8.28 | 8.27 | 0 | 62939.42 | 2022/07/06 05:00:04 | N/A | 6521.08 | 6405.48 | 6429.2 | 6382.45 | 6365.92 | 6394.5 | 6492.97 | 6464.68 | 6435.83 | 6436.04 | 2763.56 | 62936.08 | 0 | 64328.15 | 0
935 | VNM - Đà Nẵng - Nhà Máy | /BCG Energy | 1020C0058922/EM001020C0058922 | 2022-07-06 14:15:00 | 33.4 | 42.8 | 4.3 | N/A | 18.531 | 563.7 | Online | 1020C0058922/INVT_05 | Grid connected | 391 | 388.9 | 389.8 | 227.9 | 225.1 | 225.7 | 87.706 | 87.678 | 87.415 | 98.44 | 65.5 | 1 | 50.16 | 59.559 | -0.051 | 544.74 | 60.546 | 681.5 | 681.5 | 682.9 | 682.9 | 676.1 | 676.1 | 682.5 | 682.5 | 675.9 | 675.9 | 683.2 | 683.2 | 676.4 | 676.4 | 679.5 | 679.5 | 680.1 | 680.1 | 682.7 | 682.7 | 8.85 | 0 | 0 | 8.76 | 8.85 | 0 | 0 | 8.85 | 8.71 | 0 | 0 | 8.93 | 8.99 | 0 | 8.91 | 0 | 0 | 8.79 | 8.96 | 0 | 62944.05 | 2022/07/06 05:00:04 | N/A | 6521.57 | 6405.95 | 6429.67 | 6382.92 | 6366.38 | 6394.97 | 6493.45 | 6465.16 | 6436.3 | 6436.52 | 2768.16 | 62940.68 | 0 | 64332.89 | 0
936 | VNM - Đà Nẵng - Nhà Máy | /BCG Energy | 1020C0058922/EM001020C0058922 | 2022-07-06 14:20:00 | 33.2 | 42.8 | 2.5 | N/A | 18.696 | 497.6 | Online | 1020C0058922/INVT_05 | Grid connected | 391 | 389 | 389.8 | 228.9 | 226.1 | 225.7 | 78.496 | 78.421 | 78.012 | 98.34 | 65.1 | 1 | 50.17 | 53.159 | -0.09 | 549.62 | 54.007 | 693.4 | 693.4 | 671.4 | 671.4 | 676.1 | 676.1 | 688.5 | 688.5 | 681.5 | 681.5 | 690.5 | 690.5 | 682.4 | 682.4 | 682.7 | 682.7 | 677.7 | 677.7 | 676.6 | 676.6 | 7.85 | 0 | 0 | 7.89 | 8.02 | 0 | 0 | 7.75 | 7.93 | 0 | 0 | 7.81 | 8.11 | 0 | 8 | 0 | 0 | 7.95 | 8.08 | 0 | 62948.93 | 2022/07/06 05:00:04 | N/A | 6522.06 | 6406.44 | 6430.16 | 6383.41 | 6366.87 | 6395.46 | 6493.95 | 6465.66 | 6436.81 | 6437.02 | 2773.02 | 62945.54 | 0 | 64337.84 | 0
937 | VNM - Đà Nẵng - Nhà Máy | /BCG Energy | 1020C0058922/EM001020C0058922 | 2022-07-06 14:25:00 | 33.3 | 41.4 | 3.8 | N/A | 18.834 | 440.5 | Online | 1020C0058922/INVT_05 | Grid connected | 391 | 390 | 390.8 | 227.9 | 226.1 | 225.7 | 69.844 | 69.935 | 69.806 | 98.44 | 64.7 | 1 | 50.11 | 47.55 | -0.581 | 553.74 | 48.303 | 685.1 | 685.1 | 688.9 | 688.9 | 688.1 | 688.1 | 694.6 | 694.6 | 682 | 682 | 682.3 | 682.3 | 686.6 | 686.6 | 686 | 686 | 683.6 | 683.6 | 678.5 | 678.5 | 6.97 | 0 | 0 | 6.84 | 7.02 | 0 | 0 | 6.86 | 6.94 | 0 | 0 | 6.85 | 7.09 | 0 | 7.08 | 0 | 0 | 7.08 | 7.19 | 0 | 62953.05 | 2022/07/06 05:00:04 | N/A | 6522.49 | 6406.86 | 6430.58 | 6383.83 | 6367.28 | 6395.88 | 6494.37 | 6466.08 | 6437.23 | 6437.44 | 2777.09 | 62949.61 | 0 | 64342.04 | 0
938 | VNM - Đà Nẵng - Nhà Máy | /BCG Energy | 1020C0058922/EM001020C0058922 | 2022-07-06 14:30:00 | 32.9 | 41.6 | 4.8 | N/A | 18.971 | 496.8 | Online | 1020C0058922/INVT_05 | Grid connected | 391 | 389.8 | 390.7 | 227.9 | 225.1 | 225.7 | 77.973 | 77.908 | 77.697 | 98.44 | 64.1 | 1 | 50.02 | 52.935 | -0.489 | 557.8 | 53.779 | 689.4 | 689.4 | 682.9 | 682.9 | 676.7 | 676.7 | 688.5 | 688.5 | 681.8 | 681.8 | 697.7 | 697.7 | 682.5 | 682.5 | 688.6 | 688.6 | 689.6 | 689.6 | 688.7 | 688.7 | 7.91 | 0 | 0 | 7.91 | 7.85 | 0 | 0 | 7.67 | 7.8 | 0 | 0 | 7.71 | 7.96 | 0 | 7.97 | 0 | 0 | 7.81 | 8.02 | 0 | 62957.11 | 2022/07/06 05:00:04 | N/A | 6522.91 | 6407.27 | 6430.99 | 6384.23 | 6367.69 | 6396.29 | 6494.79 | 6466.5 | 6437.64 | 6437.86 | 2781.2 | 62953.72 | 0 | 64346.17 | 0
939 | VNM - Đà Nẵng - Nhà Máy | /BCG Energy | 1020C0058922/EM001020C0058922 | 2022-07-06 14:35:00 | 32.9 | 41.8 | 4.3 | N/A | 19.126 | 514.8 | Online | 1020C0058922/INVT_05 | Grid connected | 388.7 | 387 | 388.3 | 226.9 | 224.1 | 224.6 | 81.024 | 80.913 | 80.797 | 98.44 | 63.5 | 1 | 49.97 | 54.656 | -0.613 | 562.4 | 55.528 | 690.9 | 690.9 | 682.9 | 682.9 | 688.1 | 688.1 | 688.5 | 688.5 | 675.9 | 675.9 | 689.7 | 689.7 | 682.4 | 682.4 | 685 | 685 | 689.6 | 689.6 | 680.5 | 680.5 | 7.9 | 0 | 0 | 8.12 | 8.11 | 0 | 0 | 7.93 | 8.06 | 0 | 0 | 7.83 | 8.15 | 0 | 8.21 | 0 | 0 | 8.15 | 8.23 | 0 | 62961.71 | 2022/07/06 05:00:04 | N/A | 6523.38 | 6407.74 | 6431.46 | 6384.69 | 6368.15 | 6396.76 | 6495.26 | 6466.97 | 6438.11 | 6438.33 | 2785.8 | 62958.32 | 0 | 64350.85 | 0
940 | VNM - Đà Nẵng - Nhà Máy | /BCG Energy | 1020C0058922/EM001020C0058922 | 2022-07-06 14:40:00 | 32.4 | 40.6 | 3.1 | N/A | 19.277 | 497.1 | Online | 1020C0058922/INVT_05 | Grid connected | 388.6 | 387.2 | 387.7 | 226.9 | 224.1 | 224.6 | 78.301 | 78.265 | 78.049 | 98.44 | 63.1 | 1 | 49.97 | 52.751 | 0.625 | 566.84 | 53.593 | 689.3 | 689.3 | 676.8 | 676.8 | 687 | 687 | 695.6 | 695.6 | 687.9 | 687.9 | 691.7 | 691.7 | 687.8 | 687.8 | 688.6 | 688.6 | 684.7 | 684.7 | 694 | 694 | 7.82 | 0 | 0 | 7.68 | 7.68 | 0 | 0 | 7.5 | 7.73 | 0 | 0 | 7.56 | 8.02 | 0 | 7.98 | 0 | 0 | 7.73 | 7.79 | 0 | 62966.15 | 2022/07/06 05:00:04 | N/A | 6523.83 | 6408.19 | 6431.92 | 6385.14 | 6368.6 | 6397.21 | 6495.72 | 6467.43 | 6438.57 | 6438.78 | 2790.29 | 62962.81 | 0 | 64355.39 | 0
941 | VNM - Đà Nẵng - Nhà Máy | /BCG Energy | 1020C0058922/EM001020C0058922 | 2022-07-06 14:45:00 | 32.7 | 41.9 | 4.3 | N/A | 19.432 | 545.6 | Online | 1020C0058922/INVT_05 | Grid connected | 389.7 | 387.2 | 388.7 | 227.9 | 224.1 | 224.6 | 85.305 | 85.204 | 84.974 | 98.44 | 62.7 | 1 | 50.13 | 57.723 | 0.518 | 571.44 | 58.662 | 689.8 | 689.8 | 686 | 686 | 683.2 | 683.2 | 693.3 | 693.3 | 685.4 | 685.4 | 685.8 | 685.8 | 682.5 | 682.5 | 682.7 | 682.7 | 688.4 | 688.4 | 694.7 | 694.7 | 8.5 | 0 | 0 | 8.44 | 8.46 | 0 | 0 | 8.47 | 8.52 | 0 | 0 | 8.38 | 8.66 | 0 | 8.64 | 0 | 0 | 8.49 | 8.67 | 0 | 62970.75 | 2022/07/06 05:00:04 | N/A | 6524.31 | 6408.65 | 6432.38 | 6385.6 | 6369.06 | 6397.67 | 6496.19 | 6467.9 | 6439.04 | 6439.25 | 2794.84 | 62967.36 | 0 | 64360.05 | 0
942 | VNM - Đà Nẵng - Nhà Máy | /BCG Energy | 1020C0058922/EM001020C0058922 | 2022-07-06 14:50:00 | 33 | 41.1 | 2.3 | N/A | 19.573 | 399.5 | Online | 1020C0058922/INVT_05 | Grid connected | 389.3 | 387.8 | 388 | 227.3 | 224.1 | 224.6 | 63.285 | 63.401 | 63.265 | 98.46 | 62.7 | 1 | 50.15 | 42.754 | 0.426 | 575.16 | 43.414 | 692.7 | 692.7 | 688.7 | 688.7 | 688.1 | 688.1 | 688.5 | 688.5 | 681.6 | 681.6 | 684 | 684 | 682.6 | 682.6 | 678.2 | 678.2 | 689.6 | 689.6 | 688.6 | 688.6 | 6.38 | 0 | 0 | 6.24 | 6.4 | 0 | 0 | 6.14 | 6.38 | 0 | 0 | 6.33 | 6.42 | 0 | 6.43 | 0 | 0 | 6.49 | 6.37 | 0 | 62974.51 | 2022/07/06 05:00:04 | N/A | 6524.69 | 6409.04 | 6432.76 | 6385.98 | 6369.44 | 6398.05 | 6496.58 | 6468.28 | 6439.42 | 6439.64 | 2798.59 | 62971.11 | 0 | 64363.88 | 0
943 | VNM - Đà Nẵng - Nhà Máy | /BCG Energy | 1020C0058922/EM001020C0058922 | 2022-07-06 14:55:00 | 32.8 | 41.2 | 3.3 | N/A | 19.712 | 476.4 | Online | 1020C0058922/INVT_05 | Grid connected | 390.4 | 388.8 | 389 | 227.3 | 225.2 | 225.6 | 73.891 | 73.834 | 73.684 | 98.43 | 62.3 | 1 | 50.17 | 50.109 | -0.554 | 579.2 | 50.905 | 704.4 | 704.4 | 692 | 692 | 695.4 | 695.4 | 697.2 | 697.2 | 691.5 | 691.5 | 695.8 | 695.8 | 697 | 697 | 696.8 | 696.8 | 698.2 | 698.2 | 702.6 | 702.6 | 7.22 | 0 | 0 | 7.23 | 7.3 | 0 | 0 | 7.17 | 7.21 | 0 | 0 | 7.16 | 7.41 | 0 | 7.34 | 0 | 0 | 7.22 | 7.35 | 0 | 62978.51 | 2022/07/06 05:00:04 | N/A | 6525.1 | 6409.44 | 6433.17 | 6386.38 | 6369.84 | 6398.46 | 6496.99 | 6468.69 | 6439.84 | 6440.05 | 2802.59 | 62975.11 | 0 | 64367.96 | 0
944 | VNM - Đà Nẵng - Nhà Máy | /BCG Energy | 1020C0058922/EM001020C0058922 | 2022-07-06 15:00:00 | 32.8 | 41.8 | 2.9 | N/A | 19.868 | 513.1 | Online | 1020C0058922/INVT_05 | Grid connected | 390.4 | 388.8 | 390 | 228.3 | 225.2 | 225.6 | 79.648 | 79.541 | 79.314 | 98.42 | 61.7 | 1 | 50.13 | 53.927 | 0.189 | 583.73 | 54.787 | 684.7 | 684.7 | 688.9 | 688.9 | 688 | 688 | 694.6 | 694.6 | 683.4 | 683.4 | 685.8 | 685.8 | 688.5 | 688.5 | 688.4 | 688.4 | 689.5 | 689.5 | 688.7 | 688.7 | 8 | 0 | 0 | 7.96 | 8 | 0 | 0 | 7.63 | 7.92 | 0 | 0 | 7.9 | 8.03 | 0 | 8.07 | 0 | 0 | 7.89 | 8.05 | 0 | 62983.04 | 2022/07/06 05:00:04 | N/A | 6525.57 | 6409.9 | 6433.63 | 6386.83 | 6370.29 | 6398.92 | 6497.46 | 6469.15 | 6440.3 | 6440.51 | 2807.13 | 62979.65 | 0 | 64372.56 | 0
945 | VNM - Đà Nẵng - Nhà Máy | /BCG Energy | 1020C0058922/EM001020C0058922 | 2022-07-06 15:05:00 | 32.8 | 40.8 | 3.3 | N/A | 20.009 | 440.9 | Online | 1020C0058922/INVT_05 | Grid connected | 389.4 | 387.8 | 388.9 | 227.3 | 225.2 | 225.6 | 68.828 | 68.722 | 68.594 | 98.42 | 61.9 | 1 | 50.04 | 46.547 | -0.402 | 587.85 | 47.28 | 690 | 690 | 684.2 | 684.2 | 682 | 682 | 688.4 | 688.4 | 693.8 | 693.8 | 688.6 | 688.6 | 682.4 | 682.4 | 688.7 | 688.7 | 683.6 | 683.6 | 687.3 | 687.3 | 7.02 | 0 | 0 | 6.97 | 6.9 | 0 | 0 | 6.73 | 6.84 | 0 | 0 | 6.81 | 6.92 | 0 | 6.99 | 0 | 0 | 6.95 | 7.04 | 0 | 62987.16 | 2022/07/06 05:00:04 | N/A | 6525.99 | 6410.31 | 6434.05 | 6387.25 | 6370.71 | 6399.33 | 6497.88 | 6469.58 | 6440.72 | 6440.93 | 2811.29 | 62983.81 | 0 | 64376.75 | 0
946 | VNM - Đà Nẵng - Nhà Máy | /BCG Energy | 1020C0058922/EM001020C0058922 | 2022-07-06 15:10:00 | 32.3 | 39.5 | 3 | N/A | 20.128 | 395.2 | Online | 1020C0058922/INVT_05 | Grid connected | 389.4 | 387.9 | 388.9 | 227.3 | 225.2 | 225.6 | 61.911 | 61.74 | 61.596 | 98.42 | 61.9 | 1 | 49.99 | 41.869 | -0.512 | 591.38 | 42.515 | 696 | 696 | 681.6 | 681.6 | 694.1 | 694.1 | 688.5 | 688.5 | 687.9 | 687.9 | 691.7 | 691.7 | 688.4 | 688.4 | 688.6 | 688.6 | 689.6 | 689.6 | 688.7 | 688.7 | 6.16 | 0 | 0 | 6.08 | 6.06 | 0 | 0 | 5.95 | 6.14 | 0 | 0 | 5.94 | 6.25 | 0 | 6.3 | 0 | 0 | 6.01 | 6.21 | 0 | 62990.69 | 2022/07/06 05:00:04 | N/A | 6526.35 | 6410.68 | 6434.4 | 6387.6 | 6371.06 | 6399.7 | 6498.24 | 6469.94 | 6441.08 | 6441.29 | 2814.77 | 62987.29 | 0 | 64380.34 | 0
947 | VNM - Đà Nẵng - Nhà Máy | /BCG Energy | 1020C0058922/EM001020C0058922 | 2022-07-06 15:15:00 | 32.3 | 39.1 | 2.8 | N/A | 20.242 | 383.3 | Online | 1020C0058922/INVT_05 | Grid connected | 388.4 | 387.9 | 388.7 | 226.3 | 224.1 | 224.6 | 60.23 | 60.164 | 59.832 | 98.42 | 61.7 | 1 | 50.13 | 40.716 | -0.214 | 594.72 | 41.349 | 687.1 | 687.1 | 688.9 | 688.9 | 682.1 | 682.1 | 694.6 | 694.6 | 687.9 | 687.9 | 694 | 694 | 682.5 | 682.5 | 688.7 | 688.7 | 689.7 | 689.7 | 694.3 | 694.3 | 5.92 | 0 | 0 | 5.86 | 5.85 | 0 | 0 | 5.67 | 5.89 | 0 | 0 | 5.7 | 6.03 | 0 | 5.9 | 0 | 0 | 6 | 6 | 0 | 62994.03 | 2022/07/06 05:00:04 | N/A | 6526.69 | 6411.01 | 6434.74 | 6387.94 | 6371.4 | 6400.03 | 6498.59 | 6470.29 | 6441.43 | 6441.64 | 2818.15 | 62990.67 | 0 | 64383.76 | 0
948 | VNM - Đà Nẵng - Nhà Máy | /BCG Energy | 1020C0058922/EM001020C0058922 | 2022-07-06 15:20:00 | 32.3 | 39.3 | 1.3 | N/A | 20.358 | 330.8 | Online | 1020C0058922/INVT_05 | Grid connected | 388.6 | 386.9 | 387.5 | 226.4 | 224.2 | 224.5 | 52.39 | 52.253 | 52.117 | 98.42 | 61.3 | 1 | 50.12 | 35.336 | 0.233 | 598.17 | 35.881 | 690 | 690 | 686 | 686 | 688.1 | 688.1 | 689.5 | 689.5 | 687.9 | 687.9 | 697.6 | 697.6 | 688.5 | 688.5 | 682.7 | 682.7 | 694.7 | 694.7 | 691.8 | 691.8 | 5.23 | 0 | 0 | 5.11 | 5.21 | 0 | 0 | 5.01 | 5.18 | 0 | 0 | 5.04 | 5.23 | 0 | 5.36 | 0 | 0 | 5.14 | 5.37 | 0 | 62997.48 | 2022/07/06 05:00:04 | N/A | 6527.04 | 6411.36 | 6435.09 | 6388.28 | 6371.74 | 6400.38 | 6498.94 | 6470.64 | 6441.78 | 6441.99 | 2821.58 | 62994.1 | 0 | 64387.24 | 0
949 | VNM - Đà Nẵng - Nhà Máy | /BCG Energy | 1020C0058922/EM001020C0058922 | 2022-07-06 15:25:00 | 32.6 | 39.9 | 2.3 | N/A | 20.478 | 445.5 | Online | 1020C0058922/INVT_05 | Grid connected | 391.7 | 390.1 | 390.8 | 228.4 | 225.2 | 225.6 | 68.753 | 68.578 | 68.336 | 98.42 | 60.9 | 1 | 50.15 | 46.699 | -0.106 | 601.73 | 47.443 | 703.6 | 703.6 | 704.8 | 704.8 | 712.9 | 712.9 | 709.6 | 709.6 | 704.4 | 704.4 | 708.5 | 708.5 | 708.7 | 708.7 | 695.8 | 695.8 | 710.7 | 710.7 | 705.7 | 705.7 | 6.65 | 0 | 0 | 6.59 | 6.78 | 0 | 0 | 6.6 | 6.77 | 0 | 0 | 6.72 | 6.74 | 0 | 6.99 | 0 | 0 | 6.85 | 6.73 | 0 | 63001.04 | 2022/07/06 05:00:04 | N/A | 6527.41 | 6411.72 | 6435.45 | 6388.64 | 6372.1 | 6400.73 | 6499.31 | 6471 | 6442.14 | 6442.35 | 2825.12 | 62997.64 | 0 | 64390.85 | 0
950 | VNM - Đà Nẵng - Nhà Máy | /BCG Energy | 1020C0058922/EM001020C0058922 | 2022-07-06 15:30:00 | 32.9 | 40.7 | 2.5 | N/A | 20.603 | 390.6 | Online | 1020C0058922/INVT_05 | Grid connected | 389.6 | 389 | 389.7 | 227.4 | 225.2 | 225.6 | 61.272 | 61.287 | 61.168 | 98.42 | 60.5 | 1 | 50.1 | 41.545 | -0.047 | 605.42 | 42.186 | 701 | 701 | 688.9 | 688.9 | 688.1 | 688.1 | 696.1 | 696.1 | 684.9 | 684.9 | 693.2 | 693.2 | 691.1 | 691.1 | 688.7 | 688.7 | 700.1 | 700.1 | 694.7 | 694.7 | 6.02 | 0 | 0 | 6.15 | 6.12 | 0 | 0 | 5.9 | 6.14 | 0 | 0 | 6 | 6.26 | 0 | 6.31 | 0 | 0 | 6.01 | 6.29 | 0 | 63004.73 | 2022/07/06 05:00:04 | N/A | 6527.79 | 6412.1 | 6435.83 | 6389.01 | 6372.47 | 6401.11 | 6499.69 | 6471.38 | 6442.51 | 6442.73 | 2828.81 | 63001.33 | 0 | 64394.62 | 0
951 | VNM - Đà Nẵng - Nhà Máy | /BCG Energy | 1020C0058922/EM001020C0058922 | 2022-07-06 15:35:00 | 32.3 | 39.5 | 2.9 | N/A | 20.713 | 364.3 | Online | 1020C0058922/INVT_05 | Grid connected | 389.5 | 388.1 | 388.7 | 227.4 | 225.2 | 225.6 | 57.228 | 57.286 | 57.034 | 98.42 | 60.5 | 1 | 50.12 | 38.793 | -0.348 | 608.72 | 39.391 | 696 | 696 | 688.9 | 688.9 | 685.8 | 685.8 | 688.5 | 688.5 | 687.9 | 687.9 | 691.7 | 691.7 | 694.5 | 694.5 | 694.7 | 694.7 | 695.6 | 695.6 | 694.7 | 694.7 | 5.73 | 0 | 0 | 5.71 | 5.67 | 0 | 0 | 5.51 | 5.77 | 0 | 0 | 5.52 | 5.83 | 0 | 5.9 | 0 | 0 | 5.64 | 5.92 | 0 | 63008.03 | 2022/07/06 05:00:04 | N/A | 6528.12 | 6412.43 | 6436.17 | 6389.33 | 6372.8 | 6401.45 | 6500.03 | 6471.72 | 6442.86 | 6443.07 | 2832.11 | 63004.63 | 0 | 64397.98 | 0
952 | VNM - Đà Nẵng - Nhà Máy | /BCG Energy | 1020C0058922/EM001020C0058922 | 2022-07-06 15:40:00 | 32.1 | 39 | 3.1 | N/A | 20.812 | 351.2 | Online | 1020C0058922/INVT_05 | Grid connected | 390.6 | 389.1 | 389.8 | 227.4 | 225.2 | 225.6 | 55.619 | 55.537 | 55.545 | 98.53 | 60.7 | 1 | 50.06 | 37.733 | -0.205 | 611.65 | 38.316 | 702 | 702 | 685.7 | 685.7 | 695.2 | 695.2 | 694.4 | 694.4 | 693.9 | 693.9 | 696.7 | 696.7 | 694.4 | 694.4 | 694.7 | 694.7 | 695.7 | 695.7 | 694.7 | 694.7 | 5.47 | 0 | 0 | 5.56 | 5.47 | 0 | 0 | 5.43 | 5.42 | 0 | 0 | 5.29 | 5.64 | 0 | 5.52 | 0 | 0 | 5.57 | 5.65 | 0 | 63010.96 | 2022/07/06 05:00:04 | N/A | 6528.42 | 6412.72 | 6436.47 | 6389.63 | 6373.1 | 6401.74 | 6500.33 | 6472.02 | 6443.15 | 6443.37 | 2835.04 | 63007.56 | 0 | 64400.95 | 0
953 | VNM - Đà Nẵng - Nhà Máy | /BCG Energy | 1020C0058922/EM001020C0058922 | 2022-07-06 15:45:00 | 32.2 | 38.1 | 3.2 | N/A | 20.901 | 260.4 | Online | 1020C0058922/INVT_05 | Grid connected | 389.5 | 389.1 | 389.8 | 227.4 | 225.2 | 225.6 | 41.037 | 40.978 | 40.897 | 98.49 | 60.7 | 1 | 50.06 | 27.877 | 0.222 | 614.34 | 28.301 | 690 | 690 | 683 | 683 | 692.5 | 692.5 | 688.5 | 688.5 | 681.9 | 681.9 | 691.7 | 691.7 | 688.6 | 688.6 | 682.7 | 682.7 | 683.6 | 683.6 | 688.7 | 688.7 | 3.99 | 0 | 0 | 4.11 | 4.11 | 0 | 0 | 3.87 | 4.07 | 0 | 0 | 3.97 | 4.11 | 0 | 4 | 0 | 0 | 3.98 | 3.98 | 0 | 63013.65 | 2022/07/06 05:00:04 | N/A | 6528.69 | 6412.99 | 6436.74 | 6389.9 | 6373.37 | 6402.01 | 6500.61 | 6472.29 | 6443.42 | 6443.65 | 2837.71 | 63010.23 | 0 | 64403.67 | 0
954 | VNM - Đà Nẵng - Nhà Máy | /BCG Energy | 1020C0058922/EM001020C0058922 | 2022-07-06 15:50:00 | 32 | 37 | 2.7 | N/A | 20.973 | 224.6 | Online | 1020C0058922/INVT_05 | Grid connected | 388.5 | 389 | 388.6 | 226.3 | 225.2 | 225.6 | 37.101 | 37.014 | 36.912 | 98.42 | 60.9 | 1 | 49.84 | 25.187 | -0.018 | 616.59 | 25.578 | 684 | 684 | 688.9 | 688.9 | 684.1 | 684.1 | 688.5 | 688.5 | 687.9 | 687.9 | 685.7 | 685.7 | 694.5 | 694.5 | 682.7 | 682.7 | 689.6 | 689.6 | 686.5 | 686.5 | 3.78 | 0 | 0 | 3.74 | 3.7 | 0 | 0 | 3.48 | 3.69 | 0 | 0 | 3.55 | 3.86 | 0 | 3.65 | 0 | 0 | 3.75 | 3.81 | 0 | 63015.9 | 2022/07/06 05:00:04 | N/A | 6528.92 | 6413.23 | 6436.97 | 6390.12 | 6373.59 | 6402.24 | 6500.84 | 6472.52 | 6443.66 | 6443.88 | 2839.96 | 63012.48 | 0 | 64405.97 | 0
955 | VNM - Đà Nẵng - Nhà Máy | /BCG Energy | 1020C0058922/EM001020C0058922 | 2022-07-06 15:55:00 | 31.9 | 36.6 | 1.9 | N/A | 21.047 | 286.4 | Online | 1020C0058922/INVT_05 | Grid connected | 391.7 | 391.1 | 391.6 | 228.3 | 226.2 | 226.6 | 45.559 | 45.515 | 45.508 | 98.42 | 60.7 | 1 | 50.11 | 31.068 | 0.073 | 618.82 | 31.538 | 690 | 690 | 688.9 | 688.9 | 686.8 | 686.8 | 700.5 | 700.5 | 694.3 | 694.3 | 697.6 | 697.6 | 695.1 | 695.1 | 700.7 | 700.7 | 695.6 | 695.6 | 694.7 | 694.7 | 4.47 | 0 | 0 | 4.51 | 4.43 | 0 | 0 | 4.26 | 4.5 | 0 | 0 | 4.45 | 4.52 | 0 | 4.53 | 0 | 0 | 4.33 | 4.44 | 0 | 63018.13 | 2022/07/06 05:00:04 | N/A | 6529.15 | 6413.45 | 6437.2 | 6390.34 | 6373.82 | 6402.46 | 6501.07 | 6472.75 | 6443.89 | 6444.11 | 2842.2 | 63014.72 | 0 | 64408.24 | 0
956 | VNM - Đà Nẵng - Nhà Máy | /BCG Energy | 1020C0058922/EM001020C0058922 | 2022-07-06 16:00:00 | 32.5 | 37.7 | 1.4 | N/A | 21.132 | 292.3 | Online | 1020C0058922/INVT_05 | Grid connected | 391.7 | 391.1 | 391.6 | 228.3 | 226.2 | 226.6 | 45.78 | 45.641 | 45.465 | 98.52 | 60.5 | 1 | 50.11 | 31.22 | -0.026 | 621.39 | 31.692 | 696 | 696 | 693.1 | 693.1 | 694.1 | 694.1 | 694.5 | 694.5 | 693.9 | 693.9 | 703.7 | 703.7 | 700.5 | 700.5 | 700.7 | 700.7 | 695.6 | 695.6 | 696.4 | 696.4 | 4.47 | 0 | 0 | 4.49 | 4.43 | 0 | 0 | 4.26 | 4.51 | 0 | 0 | 4.41 | 4.5 | 0 | 4.51 | 0 | 0 | 4.53 | 4.43 | 0 | 63020.7 | 2022/07/06 05:00:04 | N/A | 6529.42 | 6413.71 | 6437.46 | 6390.6 | 6374.08 | 6402.72 | 6501.33 | 6473.01 | 6444.14 | 6444.37 | 2844.77 | 63017.29 | 0 | 64410.84 | 0
957 | VNM - Đà Nẵng - Nhà Máy | /BCG Energy | 1020C0058922/EM001020C0058922 | 2022-07-06 16:05:00 | 32.5 | 38.7 | 3.2 | N/A | 21.218 | 298.9 | Online | 1020C0058922/INVT_05 | Grid connected | 391.6 | 391 | 391.6 | 228.3 | 227.2 | 227.6 | 46.234 | 46.363 | 46.129 | 98.52 | 60.1 | 1 | 49.93 | 31.591 | -0.297 | 623.96 | 32.069 | 690 | 690 | 694.9 | 694.9 | 694.1 | 694.1 | 694.5 | 694.5 | 698.8 | 698.8 | 697.6 | 697.6 | 694.5 | 694.5 | 700.5 | 700.5 | 695.6 | 695.6 | 688.7 | 688.7 | 4.47 | 0 | 0 | 4.49 | 4.64 | 0 | 0 | 4.48 | 4.51 | 0 | 0 | 4.41 | 4.71 | 0 | 4.51 | 0 | 0 | 4.53 | 4.65 | 0 | 63023.27 | 2022/07/06 05:00:04 | N/A | 6529.68 | 6413.96 | 6437.72 | 6390.86 | 6374.34 | 6402.97 | 6501.6 | 6473.28 | 6444.4 | 6444.64 | 2847.33 | 63019.85 | 0 | 64413.45 | 0
958 | VNM - Đà Nẵng - Nhà Máy | /BCG Energy | 1020C0058922/EM001020C0058922 | 2022-07-06 16:10:00 | 32.1 | 37.7 | 1.3 | N/A | 21.298 | 250.9 | Online | 1020C0058922/INVT_05 | Grid connected | 390.6 | 390.7 | 390.5 | 227.3 | 226.1 | 226.5 | 39.578 | 39.523 | 39.43 | 98.52 | 60.4 | 1 | 50.03 | 26.943 | -0.126 | 626.32 | 27.356 | 696 | 696 | 694.9 | 694.9 | 694.2 | 694.2 | 688.6 | 688.6 | 694 | 694 | 697.7 | 697.7 | 694.5 | 694.5 | 688.7 | 688.7 | 701.7 | 701.7 | 693.9 | 693.9 | 4.03 | 0 | 0 | 3.87 | 4.02 | 0 | 0 | 3.8 | 3.86 | 0 | 0 | 3.8 | 4.11 | 0 | 4.07 | 0 | 0 | 3.93 | 4.04 | 0 | 63025.63 | 2022/07/06 05:00:04 | N/A | 6529.93 | 6414.21 | 6437.96 | 6391.09 | 6374.57 | 6403.22 | 6501.84 | 6473.52 | 6444.65 | 6444.88 | 2849.69 | 63022.21 | 0 | 64415.87 | 0
959 | VNM - Đà Nẵng - Nhà Máy | /BCG Energy | 1020C0058922/EM001020C0058922 | 2022-07-06 16:15:00 | 32.1 | 36.8 | 2.1 | N/A | 21.366 | 184.5 | Online | 1020C0058922/INVT_05 | Grid connected | 391.7 | 390.7 | 390.2 | 227.3 | 226.1 | 226.5 | 30.459 | 30.385 | 30.257 | 98.44 | 60.8 | 1 | 50.16 | 20.66 | -0.122 | 628.4 | 20.987 | 690.2 | 690.2 | 679.3 | 679.3 | 688.7 | 688.7 | 682.5 | 682.5 | 687.9 | 687.9 | 686.2 | 686.2 | 688.5 | 688.5 | 688.7 | 688.7 | 690.2 | 690.2 | 685 | 685 | 3.05 | 0 | 0 | 3.16 | 3.15 | 0 | 0 | 2.91 | 3.1 | 0 | 0 | 3.08 | 3.21 | 0 | 3.22 | 0 | 0 | 3.14 | 3.22 | 0 | 63027.71 | 2022/07/06 05:00:04 | N/A | 6530.14 | 6414.42 | 6438.17 | 6391.3 | 6374.78 | 6403.43 | 6502.06 | 6473.73 | 6444.86 | 6445.09 | 2851.77 | 63024.29 | 0 | 64417.98 | 0
960 | VNM - Đà Nẵng - Nhà Máy | /BCG Energy | 1020C0058922/EM001020C0058922 | 2022-07-06 16:20:00 | 32.3 | 36.1 | 2.6 | N/A | 21.412 | 116.5 | Online | 1020C0058922/INVT_05 | Grid connected | 390.7 | 390.7 | 390.2 | 227.3 | 226.1 | 226.5 | 19.755 | 19.799 | 19.608 | 98.44 | 60.6 | 1 | 50.08 | 13.342 | 0.113 | 629.82 | 13.557 | 678 | 678 | 682.9 | 682.9 | 676.1 | 676.1 | 676.5 | 676.5 | 681.4 | 681.4 | 680.6 | 680.6 | 669.7 | 669.7 | 676.7 | 676.7 | 677.7 | 677.7 | 670.7 | 670.7 | 2.01 | 0 | 0 | 1.93 | 2.08 | 0 | 0 | 1.89 | 2.09 | 0 | 0 | 2.04 | 2.18 | 0 | 2.17 | 0 | 0 | 2.07 | 2.18 | 0 | 63029.13 | 2022/07/06 05:00:04 | N/A | 6530.28 | 6414.56 | 6438.32 | 6391.44 | 6374.93 | 6403.57 | 6502.2 | 6473.88 | 6445 | 6445.24 | 2853.18 | 63025.7 | 0 | 64419.42 | 0
961 | VNM - Đà Nẵng - Nhà Máy | /BCG Energy | 1020C0058922/EM001020C0058922 | 2022-07-06 16:25:00 | 32.1 | 35.1 | 0.9 | N/A | 21.441 | 85 | Online | 1020C0058922/INVT_05 | Grid connected | 389.8 | 389.7 | 389.2 | 226.3 | 226.1 | 226.5 | 14.633 | 14.6 | 14.529 | 98.34 | 60.2 | 1 | 49.99 | 9.958 | -0.012 | 630.73 | 10.119 | 676.1 | 676.1 | 670.9 | 670.9 | 670.1 | 670.1 | 670.6 | 670.6 | 670 | 670 | 679.6 | 679.6 | 674.9 | 674.9 | 667.5 | 667.5 | 668.2 | 668.2 | 664.7 | 664.7 | 1.61 | 0 | 0 | 1.51 | 1.65 | 0 | 0 | 1.48 | 1.48 | 0 | 0 | 1.42 | 1.58 | 0 | 1.56 | 0 | 0 | 1.47 | 1.58 | 0 | 63030.04 | 2022/07/06 05:00:04 | N/A | 6530.38 | 6414.65 | 6438.41 | 6391.53 | 6375.02 | 6403.66 | 6502.3 | 6473.97 | 6445.09 | 6445.34 | 2854.1 | 63026.62 | 0 | 64420.35 | 0
962 | VNM - Đà Nẵng - Nhà Máy | /BCG Energy | 1020C0058922/EM001020C0058922 | 2022-07-06 16:30:00 | 31.8 | 34.8 | 1.2 | N/A | 21.471 | 104.9 | Online | 1020C0058922/INVT_05 | Grid connected | 389.8 | 390.7 | 390.2 | 227.3 | 226.2 | 226.5 | 17.688 | 17.748 | 17.657 | 98.34 | 59.8 | 1 | 49.91 | 11.954 | -0.152 | 631.69 | 12.153 | 678 | 678 | 676.9 | 676.9 | 675.8 | 675.8 | 688.5 | 688.5 | 675.9 | 675.9 | 685.4 | 685.4 | 688.4 | 688.4 | 688.7 | 688.7 | 677.6 | 677.6 | 686.9 | 686.9 | 1.82 | 0 | 0 | 1.72 | 1.85 | 0 | 0 | 1.68 | 1.69 | 0 | 0 | 1.62 | 1.78 | 0 | 1.76 | 0 | 0 | 1.67 | 1.78 | 0 | 63031.01 | 2022/07/06 05:00:04 | N/A | 6530.48 | 6414.76 | 6438.51 | 6391.62 | 6375.12 | 6403.76 | 6502.4 | 6474.08 | 6445.2 | 6445.44 | 2855.06 | 63027.58 | 0 | 64421.37 | 0
963 | VNM - Đà Nẵng - Nhà Máy | /BCG Energy | 1020C0058922/EM001020C0058922 | 2022-07-06 16:35:00 | 31.7 | 34.4 | 0.8 | N/A | 21.499 | 79.9 | Online | 1020C0058922/INVT_05 | Grid connected | 391.8 | 391.8 | 392.2 | 228.3 | 227.2 | 227.5 | 13.154 | 13.153 | 13.112 | 98.35 | 59.4 | 1 | 50.02 | 8.953 | -0.023 | 632.59 | 9.103 | 669 | 669 | 670.7 | 670.7 | 663.9 | 663.9 | 676.4 | 676.4 | 674.8 | 674.8 | 673.7 | 673.7 | 665.2 | 665.2 | 670.7 | 670.7 | 674.1 | 674.1 | 670.6 | 670.6 | 1.4 | 0 | 0 | 1.32 | 1.45 | 0 | 0 | 1.27 | 1.47 | 0 | 0 | 1.42 | 1.58 | 0 | 1.55 | 0 | 0 | 1.47 | 1.57 | 0 | 63031.9 | 2022/07/06 05:00:04 | N/A | 6530.57 | 6414.85 | 6438.61 | 6391.71 | 6375.21 | 6403.85 | 6502.5 | 6474.17 | 6445.29 | 6445.53 | 2855.95 | 63028.47 | 0 | 64422.29 | 0
964 | VNM - Đà Nẵng - Nhà Máy | /BCG Energy | 1020C0058922/EM001020C0058922 | 2022-07-06 16:40:00 | 31.4 | 33.6 | 1.1 | N/A | 21.518 | 50 | Online | 1020C0058922/INVT_05 | Grid connected | 392.9 | 393 | 392.2 | 228.3 | 227.2 | 228.6 | 8.442 | 8.303 | 8.357 | 97.47 | 59 | 1 | 50.02 | 5.599 | -0.036 | 633.18 | 5.735 | 654 | 654 | 650.6 | 650.6 | 663.5 | 663.5 | 646.6 | 646.6 | 664 | 664 | 662.5 | 662.5 | 658.6 | 658.6 | 652.7 | 652.7 | 653.6 | 653.6 | 667.1 | 667.1 | 0.99 | 0 | 0 | 0.92 | 1.05 | 0 | 0 | 0.87 | 0.87 | 0 | 0 | 0.81 | 0.97 | 0 | 0.95 | 0 | 0 | 0.87 | 0.97 | 0 | 63032.49 | 2022/07/06 05:00:04 | N/A | 6530.63 | 6414.91 | 6438.67 | 6391.77 | 6375.28 | 6403.9 | 6502.56 | 6474.23 | 6445.34 | 6445.6 | 2856.53 | 63029.05 | 0 | 64422.89 | 0
965 | VNM - Đà Nẵng - Nhà Máy | /BCG Energy | 1020C0058922/EM001020C0058922 | 2022-07-06 16:45:00 | 31.4 | 33.2 | 2.1 | N/A | 21.532 | 36.4 | Online | 1020C0058922/INVT_05 | Grid connected | 395.1 | 396.2 | 395.2 | 229.3 | 229.3 | 229.6 | 5.966 | 5.989 | 6.016 | 96.78 | 58.4 | 1 | 50.11 | 3.983 | 0.015 | 633.59 | 4.116 | 648 | 648 | 652.9 | 652.9 | 648.9 | 648.9 | 646.5 | 646.5 | 639.9 | 639.9 | 646.4 | 646.4 | 646.5 | 646.5 | 652.7 | 652.7 | 647.6 | 647.6 | 657.8 | 657.8 | 0.79 | 0 | 0 | 0.72 | 0.85 | 0 | 0 | 0.67 | 0.67 | 0 | 0 | 0.61 | 0.77 | 0 | 0.75 | 0 | 0 | 0.66 | 0.77 | 0 | 63032.9 | 2022/07/06 05:00:04 | N/A | 6530.68 | 6414.95 | 6438.71 | 6391.81 | 6375.32 | 6403.94 | 6502.61 | 6474.28 | 6445.38 | 6445.64 | 2856.95 | 63029.47 | 0 | 64423.32 | 0
966 | VNM - Đà Nẵng - Nhà Máy | /BCG Energy | 1020C0058922/EM001020C0058922 | 2022-07-06 16:50:00 | 31.4 | 32.6 | 2.5 | N/A | 21.54 | 17.6 | Online | 1020C0058922/INVT_05 | Grid connected | 397.3 | 397.2 | 397.3 | 230.3 | 230.3 | 230.6 | 2.622 | 2.651 | 2.664 | 94.56 | 58.2 | 1 | 50.18 | 1.802 | 0.006 | 633.83 | 1.906 | 624 | 624 | 634.9 | 634.9 | 627 | 627 | 628.5 | 628.5 | 633.4 | 633.4 | 608.8 | 608.8 | 623.2 | 623.2 | 616.7 | 616.7 | 611.7 | 611.7 | 616.7 | 616.7 | 0.39 | 0 | 0 | 0.31 | 0.45 | 0 | 0 | 0.27 | 0.47 | 0 | 0 | 0.41 | 0.37 | 0 | 0.35 | 0 | 0 | 0.26 | 0.37 | 0 | 63033.14 | 2022/07/06 05:00:04 | N/A | 6530.71 | 6414.98 | 6438.74 | 6391.83 | 6375.35 | 6403.97 | 6502.63 | 6474.3 | 6445.42 | 6445.67 | 2857.18 | 63029.7 | 0 | 64423.6 | 0
967 | VNM - Đà Nẵng - Nhà Máy | /BCG Energy | 1020C0058922/EM001020C0058922 | 2022-07-06 16:55:00 | 31.4 | 32.3 | 0.9 | N/A | 21.543 | 6.4 | Online | 1020C0058922/INVT_05 | Grid connected | 397.3 | 398.2 | 397.4 | 230.3 | 230.3 | 230.6 | 0.978 | 0.976 | 0.822 | 87.93 | 57.8 | 1 | 50.07 | 0.57 | 0.015 | 633.92 | 0.648 | 594 | 594 | 587 | 587 | 580.2 | 580.2 | 566.7 | 566.7 | 591.7 | 591.7 | 577.7 | 577.7 | 586.3 | 586.3 | 564.2 | 564.2 | 579.8 | 579.8 | 592.7 | 592.7 | 0.19 | 0 | 0 | 0.11 | 0.25 | 0 | 0 | 0.07 | 0.27 | 0 | 0 | 0.21 | 0.17 | 0 | 0.15 | 0 | 0 | 0.06 | 0.17 | 0 | 63033.23 | 2022/07/06 05:00:04 | N/A | 6530.72 | 6414.99 | 6438.75 | 6391.84 | 6375.36 | 6403.98 | 6502.65 | 6474.31 | 6445.42 | 6445.68 | 2857.27 | 63029.79 | 0 | 64423.7 | 0
968 | VNM - Đà Nẵng - Nhà Máy | /BCG Energy | 1020C0058922/EM001020C0058922 | 2022-07-06 17:00:00 | 31.7 | 32.3 | 1.6 | N/A | 21.544 | 2.7 | Online | 1020C0058922/INVT_05 | Grid connected | 396.3 | 396.8 | 396.6 | 230.3 | 229.7 | 230.6 | 0.253 | 0.252 | 0.252 | 76.57 | 57.2 | 0.992 | 50.06 | 0.154 | 0.028 | 633.95 | 0.202 | 538.6 | 538.6 | 551.7 | 551.7 | 546.6 | 546.6 | 547.6 | 547.6 | 539.1 | 539.1 | 557.6 | 557.6 | 562.5 | 562.5 | 541 | 541 | 540.4 | 540.4 | 514.2 | 514.2 | 0.19 | 0 | 0 | 0.11 | 0.05 | 0 | 0 | 0 | 0.07 | 0 | 0 | 0 | 0.17 | 0 | 0.15 | 0 | 0 | 0 | 0.17 | 0 | 63033.26 | 2022/07/06 05:00:04 | N/A | 6530.72 | 6414.99 | 6438.76 | 6391.84 | 6375.36 | 6403.98 | 6502.65 | 6474.32 | 6445.42 | 6445.69 | 2857.3 | 63029.82 | 0 | 64423.73 | 0
969 | VNM - Đà Nẵng - Nhà Máy | /BCG Energy | 1020C0058922/EM001020C0058922 | 2022-07-06 17:05:00 | 30.7 | 31 | 4.1 | N/A | 21.545 | 3.4 | Online | 1020C0058922/INVT_05 | Grid connected | 395.3 | 396.8 | 395.5 | 230.3 | 229.7 | 230.6 | 0.253 | 0.252 | 0.252 | 80.03 | 57 | 0.996 | 49.98 | 0.231 | -0.023 | 633.96 | 0.286 | 497.5 | 497.5 | 544.9 | 544.9 | 574.1 | 574.1 | 514.5 | 514.5 | 540.4 | 540.4 | 517.6 | 517.6 | 517.2 | 517.2 | 544.7 | 544.7 | 570.7 | 570.7 | 534.1 | 534.1 | 0.19 | 0 | 0 | 0.11 | 0.05 | 0 | 0 | 0.01 | 0.07 | 0 | 0 | 0.01 | 0.17 | 0 | 0.15 | 0 | 0 | 0.01 | 0.17 | 0 | 63033.27 | 2022/07/06 05:00:04 | N/A | 6530.72 | 6414.99 | 6438.76 | 6391.84 | 6375.37 | 6403.98 | 6502.65 | 6474.32 | 6445.42 | 6445.69 | 2857.31 | 63029.83 | 0 | 64423.74 | 0
970 | VNM - Đà Nẵng - Nhà Máy | /BCG Energy | 1020C0058922/EM001020C0058922 | 2022-07-06 17:10:00 | 28.1 | 26.5 | 3 | N/A | 21.547 | 7.6 | Online | 1020C0058922/INVT_05 | Grid connected | 395.5 | 397 | 395.6 | 230.3 | 229.7 | 230.6 | 0.907 | 0.906 | 0.907 | 88.66 | 56.4 | 1 | 49.92 | 0.679 | 0.023 | 634 | 0.776 | 593.8 | 593.8 | 556.8 | 556.8 | 622 | 622 | 562.5 | 562.5 | 577.5 | 577.5 | 565.7 | 565.7 | 577.1 | 577.1 | 586.7 | 586.7 | 570.4 | 570.4 | 609.6 | 609.6 | 0.19 | 0 | 0 | 0.11 | 0.05 | 0 | 0 | 0.01 | 0.07 | 0 | 0 | 0.01 | 0.17 | 0 | 0.15 | 0 | 0 | 0.01 | 0.17 | 0 | 63033.31 | 2022/07/06 05:00:04 | N/A | 6530.73 | 6414.99 | 6438.76 | 6391.84 | 6375.37 | 6403.98 | 6502.66 | 6474.33 | 6445.43 | 6445.7 | 2857.35 | 63029.87 | 0 | 64423.79 | 0
971 | VNM - Đà Nẵng - Nhà Máy | /BCG Energy | 1020C0058922/EM001020C0058922 | 2022-07-06 17:15:00 | 26.9 | 25.5 | 3.4 | N/A | 21.55 | 10.5 | Online | 1020C0058922/INVT_05 | Grid connected | 397.7 | 398 | 397.6 | 230.3 | 229.7 | 230.6 | 1.314 | 1.311 | 1.313 | 89.1 | 55.8 | 0.999 | 49.93 | 0.983 | 0.049 | 634.07 | 1.098 | 638.3 | 638.3 | 610.9 | 610.9 | 627.2 | 627.2 | 605.4 | 605.4 | 615.9 | 615.9 | 625.7 | 625.7 | 621.3 | 621.3 | 567.2 | 567.2 | 608.4 | 608.4 | 586.7 | 586.7 | 0.19 | 0 | 0 | 0.11 | 0.05 | 0 | 0 | 0.01 | 0.07 | 0 | 0 | 0.01 | 0.17 | 0 | 0.15 | 0 | 0 | 0.01 | 0.17 | 0 | 63033.38 | 2022/07/06 05:00:04 | N/A | 6530.74 | 6415 | 6438.77 | 6391.85 | 6375.38 | 6403.99 | 6502.67 | 6474.34 | 6445.43 | 6445.71 | 2857.42 | 63029.94 | 0 | 64423.88 | 0
972 | VNM - Đà Nẵng - Nhà Máy | /BCG Energy | 1020C0058922/EM001020C0058922 | 2022-07-06 17:20:00 | 26.8 | 25.5 | 2.9 | N/A | 21.553 | 12.8 | Online | 1020C0058922/INVT_05 | Grid connected | 397.8 | 398 | 397.6 | 231.3 | 230.7 | 231.6 | 1.722 | 1.725 | 1.727 | 94.06 | 55.2 | 0.994 | 49.86 | 1.298 | 0.138 | 634.16 | 1.38 | 640.3 | 640.3 | 610.9 | 610.9 | 640.4 | 640.4 | 646.7 | 646.7 | 619.7 | 619.7 | 607.7 | 607.7 | 624.4 | 624.4 | 628 | 628 | 631.8 | 631.8 | 614.2 | 614.2 | 0.19 | 0 | 0 | 0.11 | 0.05 | 0 | 0 | 0.01 | 0.07 | 0 | 0 | 0.01 | 0.17 | 0 | 0.15 | 0 | 0 | 0.01 | 0.17 | 0 | 63033.47 | 2022/07/06 05:00:04 | N/A | 6530.75 | 6415.01 | 6438.78 | 6391.85 | 6375.39 | 6404.01 | 6502.68 | 6474.35 | 6445.44 | 6445.72 | 2857.51 | 63030.03 | 0 | 64423.98 | 0
973 | VNM - Đà Nẵng - Nhà Máy | /BCG Energy | 1020C0058922/EM001020C0058922 | 2022-07-06 17:25:00 | 26.3 | 25.5 | 2.4 | N/A | 21.557 | 11.8 | Online | 1020C0058922/INVT_05 | Grid connected | 397.9 | 398 | 397.6 | 231.3 | 230.7 | 231.6 | 1.751 | 1.748 | 1.751 | 94.06 | 54.6 | 1 | 49.97 | 1.236 | -0.011 | 634.27 | 1.316 | 637.3 | 637.3 | 644.2 | 644.2 | 640.2 | 640.2 | 646.5 | 646.5 | 621.8 | 621.8 | 619.7 | 619.7 | 622.5 | 622.5 | 622.7 | 622.7 | 629.6 | 629.6 | 610.6 | 610.6 | 0.19 | 0 | 0 | 0.11 | 0.25 | 0 | 0 | 0.01 | 0.07 | 0 | 0 | 0.01 | 0.17 | 0 | 0.15 | 0 | 0 | 0.01 | 0.17 | 0 | 63033.58 | 2022/07/06 05:00:04 | N/A | 6530.76 | 6415.02 | 6438.8 | 6391.87 | 6375.4 | 6404.01 | 6502.69 | 6474.36 | 6445.45 | 6445.73 | 2857.62 | 63030.14 | 0 | 64424.09 | 0
974 | VNM - Đà Nẵng - Nhà Máy | /BCG Energy | 1020C0058922/EM001020C0058922 | 2022-07-06 17:30:00 | 26.2 | 25.4 | 1.9 | N/A | 21.56 | 10.4 | Online | 1020C0058922/INVT_05 | Grid connected | 396.9 | 396.7 | 397 | 230.3 | 229.5 | 230.2 | 1.733 | 1.729 | 1.734 | 94.06 | 54.2 | 1 | 49.98 | 1.098 | -0.007 | 634.37 | 1.172 | 630.1 | 630.1 | 622.9 | 622.9 | 622.1 | 622.1 | 634.5 | 634.5 | 603.9 | 603.9 | 634.1 | 634.1 | 610.5 | 610.5 | 622.7 | 622.7 | 623.6 | 623.6 | 628.7 | 628.7 | 0.19 | 0 | 0 | 0.11 | 0.25 | 0 | 0 | 0.01 | 0.07 | 0 | 0 | 0.01 | 0.17 | 0 | 0.15 | 0 | 0 | 0.01 | 0.17 | 0 | 63033.68 | 2022/07/06 05:00:04 | N/A | 6530.78 | 6415.03 | 6438.81 | 6391.88 | 6375.41 | 6404.02 | 6502.71 | 6474.37 | 6445.46 | 6445.74 | 2857.72 | 63030.24 | 0 | 64424.21 | 0
975 | VNM - Đà Nẵng - Nhà Máy | /BCG Energy | 1020C0058922/EM001020C0058922 | 2022-07-06 17:35:00 | 26.4 | 25.6 | 1.2 | N/A | 21.563 | 9.9 | Online | 1020C0058922/INVT_05 | Grid connected | 396.9 | 397.7 | 397 | 230.3 | 229.5 | 231.2 | 1.733 | 1.729 | 1.734 | 90.15 | 53.8 | 0.999 | 50 | 1.091 | 0 | 634.46 | 1.209 | 627.7 | 627.7 | 623.2 | 623.2 | 627.1 | 627.1 | 633.5 | 633.5 | 599.2 | 599.2 | 613.7 | 613.7 | 599.6 | 599.6 | 584.8 | 584.8 | 614.3 | 614.3 | 624.9 | 624.9 | 0.19 | 0 | 0 | 0.11 | 0.25 | 0 | 0 | 0.01 | 0.07 | 0 | 0 | 0.01 | 0.17 | 0 | 0.15 | 0 | 0 | 0.01 | 0.17 | 0 | 63033.77 | 2022/07/06 05:00:04 | N/A | 6530.79 | 6415.04 | 6438.82 | 6391.89 | 6375.43 | 6404.03 | 6502.72 | 6474.38 | 6445.47 | 6445.76 | 2857.81 | 63030.33 | 0 | 64424.33 | 0
976 | VNM - Đà Nẵng - Nhà Máy | /BCG Energy | 1020C0058922/EM001020C0058922 | 2022-07-06 17:40:00 | 26.6 | 25.6 | 2.5 | N/A | 21.566 | 9.2 | Online | 1020C0058922/INVT_05 | Grid connected | 396.9 | 397.7 | 397 | 231.3 | 230.6 | 231.2 | 1.533 | 1.529 | 1.532 | 89.1 | 53.4 | 1 | 50.14 | 0.98 | 0.05 | 634.55 | 1.106 | 618 | 618 | 633 | 633 | 618.7 | 618.7 | 619.2 | 619.2 | 633.9 | 633.9 | 625.7 | 625.7 | 628.5 | 628.5 | 602.5 | 602.5 | 623.6 | 623.6 | 617.1 | 617.1 | 0.19 | 0 | 0 | 0.11 | 0.25 | 0 | 0 | 0.01 | 0.07 | 0 | 0 | 0.01 | 0.17 | 0 | 0.15 | 0 | 0 | 0.01 | 0.17 | 0 | 63033.86 | 2022/07/06 05:00:04 | N/A | 6530.8 | 6415.04 | 6438.83 | 6391.89 | 6375.44 | 6404.03 | 6502.73 | 6474.39 | 6445.48 | 6445.77 | 2857.9 | 63030.42 | 0 | 64424.4 | 0
977 | VNM - Đà Nẵng - Nhà Máy | /BCG Energy | 1020C0058922/EM001020C0058922 | 2022-07-06 17:45:00 | 26.8 | 25.9 | 3.4 | N/A | 21.569 | 7.8 | Online | 1020C0058922/INVT_05 | Grid connected | 397.9 | 398.1 | 398 | 231.3 | 230.6 | 231.2 | 1.114 | 1.111 | 1.112 | 87.01 | 53.2 | 0.998 | 50.17 | 0.791 | -0.037 | 634.62 | 0.904 | 602.6 | 602.6 | 588.7 | 588.7 | 614.1 | 614.1 | 598.5 | 598.5 | 621.9 | 621.9 | 607.6 | 607.6 | 616.6 | 616.6 | 604.7 | 604.7 | 587.5 | 587.5 | 621.2 | 621.2 | 0.19 | 0 | 0 | 0.11 | 0.25 | 0 | 0 | 0.01 | 0.07 | 0 | 0 | 0.01 | 0.17 | 0 | 0.15 | 0 | 0 | 0.01 | 0.17 | 0 | 63033.93 | 2022/07/06 05:00:04 | N/A | 6530.81 | 6415.05 | 6438.84 | 6391.91 | 6375.45 | 6404.05 | 6502.74 | 6474.4 | 6445.48 | 6445.78 | 2857.97 | 63030.49 | 0 | 64424.51 | 0
978 | VNM - Đà Nẵng - Nhà Máy | /BCG Energy | 1020C0058922/EM001020C0058922 | 2022-07-06 17:50:00 | 26.6 | 25.8 | 2.6 | N/A | 21.571 | 6.1 | Online | 1020C0058922/INVT_05 | Grid connected | 399.2 | 399.6 | 399.2 | 231.3 | 230.7 | 232 | 0.913 | 0.911 | 0.911 | 84.91 | 53 | 0.999 | 50.14 | 0.555 | 0.029 | 634.68 | 0.654 | 606 | 606 | 596.1 | 596.1 | 612.9 | 612.9 | 607.5 | 607.5 | 615 | 615 | 619.7 | 619.7 | 610.4 | 610.4 | 576.5 | 576.5 | 593.6 | 593.6 | 622.7 | 622.7 | 0.19 | 0 | 0 | 0.11 | 0.25 | 0 | 0 | 0.01 | 0.07 | 0 | 0 | 0.01 | 0.17 | 0 | 0.15 | 0 | 0 | 0.01 | 0.17 | 0 | 63033.99 | 2022/07/06 05:00:04 | N/A | 6530.81 | 6415.06 | 6438.85 | 6391.91 | 6375.45 | 6404.05 | 6502.75 | 6474.41 | 6445.49 | 6445.78 | 2858.03 | 63030.55 | 0 | 64424.56 | 0
979 | VNM - Đà Nẵng - Nhà Máy | /BCG Energy | 1020C0058922/EM001020C0058922 | 2022-07-06 17:55:00 | 27 | 25.7 | 1.3 | N/A | 21.572 | 5.5 | Online | 1020C0058922/INVT_05 | Grid connected | 398.1 | 398.6 | 398.2 | 231.3 | 230.7 | 232 | 0.713 | 0.71 | 0.711 | 83.79 | 52.8 | 0.999 | 50.03 | 0.465 | -0.046 | 634.72 | 0.556 | 576.1 | 576.1 | 599 | 599 | 550.1 | 550.1 | 604.5 | 604.5 | 589.9 | 589.9 | 617.2 | 617.2 | 604.5 | 604.5 | 586.7 | 586.7 | 583.7 | 583.7 | 592.7 | 592.7 | 0.19 | 0 | 0 | 0.11 | 0.25 | 0 | 0 | 0.01 | 0.07 | 0 | 0 | 0.01 | 0.17 | 0 | 0.15 | 0 | 0 | 0.01 | 0.17 | 0 | 63034.03 | 2022/07/06 05:00:04 | N/A | 6530.82 | 6415.06 | 6438.85 | 6391.92 | 6375.46 | 6404.06 | 6502.75 | 6474.42 | 6445.5 | 6445.79 | 2858.07 | 63030.59 | 0 | 64424.63 | 0
980 | VNM - Đà Nẵng - Nhà Máy | /BCG Energy | 1020C0058922/EM001020C0058922 | 2022-07-06 18:00:00 | 26.9 | 25.8 | 2.1 | N/A | 21.574 | 4.3 | Online | 1020C0058922/INVT_05 | Grid connected | 397.2 | 397.5 | 396.8 | 231.3 | 230.7 | 231.2 | 0.713 | 0.71 | 0.711 | 86.44 | 52.6 | 0.992 | 49.88 | 0.361 | 0.046 | 634.75 | 0.424 | 594 | 594 | 553.9 | 553.9 | 580.1 | 580.1 | 595.6 | 595.6 | 598.7 | 598.7 | 577.6 | 577.6 | 580.5 | 580.5 | 602.9 | 602.9 | 563.5 | 563.5 | 598.7 | 598.7 | 0.19 | 0 | 0 | 0.11 | 0.25 | 0 | 0 | 0.01 | 0.07 | 0 | 0 | 0.01 | 0.17 | 0 | 0.15 | 0 | 0 | 0.01 | 0.17 | 0 | 63034.06 | 2022/07/06 05:00:04 | N/A | 6530.83 | 6415.07 | 6438.86 | 6391.92 | 6375.46 | 6404.06 | 6502.76 | 6474.42 | 6445.5 | 6445.8 | 2858.1 | 63030.62 | 0 | 64424.68 | 0
981 | VNM - Đà Nẵng - Nhà Máy | /BCG Energy | 1020C0058922/EM001020C0058922 | 2022-07-06 18:05:00 | 26.7 | 26.2 | 0.7 | N/A | 21.575 | 2.7 | Online | 1020C0058922/INVT_05 | Grid connected | 398.3 | 398.5 | 397.8 | 231.3 | 230.7 | 231.2 | 0.308 | 0.305 | 0.306 | 80.33 | 52.4 | 0.954 | 50.02 | 0.18 | -0.055 | 634.78 | 0.225 | 570 | 570 | 569.6 | 569.6 | 574.2 | 574.2 | 568.6 | 568.6 | 574 | 574 | 577.7 | 577.7 | 572.1 | 572.1 | 550.8 | 550.8 | 533.6 | 533.6 | 591.4 | 591.4 | 0.19 | 0 | 0 | -0.01 | 0.25 | 0 | 0 | 0.01 | 0.07 | 0 | 0 | 0 | 0.17 | 0 | 0.15 | 0 | 0 | 0.01 | 0.17 | 0 | 63034.09 | 2022/07/06 05:00:04 | N/A | 6530.83 | 6415.07 | 6438.86 | 6391.92 | 6375.47 | 6404.06 | 6502.76 | 6474.43 | 6445.5 | 6445.8 | 2858.13 | 63030.65 | 0 | 64424.7 | 0
982 | VNM - Đà Nẵng - Nhà Máy | /BCG Energy | 1020C0058922/EM001020C0058922 | 2022-07-06 18:10:00 | 27 | 26.6 | 2 | N/A | 21.576 | 1.2 | Online | 1020C0058922/INVT_05 | Grid connected | 396.3 | 397.5 | 396.8 | 230.3 | 229.7 | 231.2 | 0.108 | 0.101 | 0.101 | 76.72 | 52.2 | 0.434 | 49.85 | 0.02 | -0.036 | 634.78 | 0.031 | 528.5 | 528.5 | 527.6 | 527.6 | 538.1 | 538.1 | 526.5 | 526.5 | 531.9 | 531.9 | 541.6 | 541.6 | 554.3 | 554.3 | 526.7 | 526.7 | 515.5 | 515.5 | 551.3 | 551.3 | 0.19 | 0 | 0 | -0.01 | 0.05 | 0 | 0 | 0 | 0.07 | 0 | 0 | -0.01 | 0.17 | 0 | 0.15 | 0 | 0 | -0.01 | 0.17 | 0 | 63034.09 | 2022/07/06 05:00:04 | N/A | 6530.83 | 6415.07 | 6438.87 | 6391.93 | 6375.47 | 6404.06 | 6502.77 | 6474.43 | 6445.5 | 6445.81 | 2858.13 | 63030.65 | 0 | 64424.74 | 0
983 | VNM - Đà Nẵng - Nhà Máy | /BCG Energy | 1020C0058922/EM001020C0058922 | 2022-07-06 18:15:00 | 27 | 26.7 | 2.1 | N/A | 21.576 | 0.9 | Online | 1020C0058922/INVT_05 | Standby : sunlight detection | 397.9 | 398.5 | 398.3 | 232.1 | 231.3 | 231.2 | 0 | 0 | 0 | 0 | 52 | 0 | 49.97 | 0 | 0 | 634.78 | 0 | 485.7 | 485.7 | 485.8 | 485.8 | 485.6 | 485.6 | 485.6 | 485.6 | 484.6 | 484.6 | 485.9 | 485.9 | 485.6 | 485.6 | 486.4 | 486.4 | 485.9 | 485.9 | 486.1 | 486.1 | 0 | 0 | 0 | 0 | 0 | 0 | 0 | 0 | 0 | 0 | 0 | 0 | 0 | 0 | 0 | 0 | 0 | 0 | 0 | 0 | 63034.09 | 2022/07/06 05:00:04 | 2022/07/06 18:12:41 | 6530.83 | 6415.07 | 6438.87 | 6391.93 | 6375.47 | 6404.07 | 6502.77 | 6474.43 | 6445.5 | 6445.81 | 2858.13 | 63030.65 | 0 | 64424.75 | 0
984 | VNM - Đà Nẵng - Nhà Máy | /BCG Energy | 1020C0058922/EM001020C0058922 | 2022-07-06 18:20:00 | 27 | 26.7 | 1.6 | N/A | 21.576 | 0.5 | Online | 1020C0058922/INVT_05 | Standby : sunlight detection | 397.7 | 398.5 | 397.8 | 232 | 231.4 | 230.2 | 0 | 0 | 0 | 0 | 51.6 | 0 | 50.07 | 0 | 0 | 634.78 | 0 | 463.3 | 463.3 | 463.2 | 463.2 | 463.2 | 463.2 | 463.2 | 463.2 | 462.7 | 462.7 | 462.9 | 462.9 | 462.9 | 462.9 | 463.5 | 463.5 | 463 | 463 | 463.2 | 463.2 | 0 | 0 | 0 | 0 | 0 | 0 | 0 | 0 | 0 | 0 | 0 | 0 | 0 | 0 | 0 | 0 | 0 | 0 | 0 | 0 | 63034.09 | 2022/07/06 05:00:04 | 2022/07/06 18:12:41 | 6530.83 | 6415.07 | 6438.87 | 6391.93 | 6375.47 | 6404.07 | 6502.77 | 6474.43 | 6445.5 | 6445.81 | 2858.13 | 63030.65 | 0 | 64424.75 | 0
985 | VNM - Đà Nẵng - Nhà Máy | /BCG Energy | 1020C0058922/EM001020C0058922 | 2022-07-06 18:25:00 | 27 | 26.7 | 2.3 | N/A | 21.576 | 0 | Online | 1020C0058922/INVT_05 | Standby : initialization | 397.7 | 398.5 | 397.8 | 232 | 231.4 | 230.2 | 0 | 0 | 0 | 0 | 51.8 | 0 | 50.05 | 0 | 0 | 634.78 | 0 | 182.6 | 182.6 | 182.4 | 182.4 | 182.3 | 182.3 | 182.3 | 182.3 | 181.6 | 181.6 | 182.1 | 182.1 | 182.4 | 182.4 | 182.5 | 182.5 | 182.6 | 182.6 | 182.6 | 182.6 | 0 | 0 | 0 | 0 | 0 | 0 | 0 | 0 | 0 | 0 | 0 | 0 | 0 | 0 | 0 | 0 | 0 | 0 | 0 | 0 | 63034.09 | 2022/07/06 05:00:04 | 2022/07/06 18:12:41 | 6530.83 | 6415.07 | 6438.87 | 6391.93 | 6375.47 | 6404.07 | 6502.77 | 6474.43 | 6445.5 | 6445.81 | 2858.13 | 63030.65 | 0 | 64424.75 | 0
986 | VNM - Đà Nẵng - Nhà Máy | /BCG Energy | 1020C0058922/EM001020C0058922 | 2022-07-06 18:30:00 | 27 | 26.6 | 2.3 | N/A | 21.576 | 0 | Online | 1020C0058922/INVT_05 | Standby : no sunlight | N/A | N/A | N/A | 0 | 0 | 0 | 0 | 0 | 0 | 0 | 51.6 | 0 | 0 | 0 | 0 | 634.78 | 0 | 0 | 0 | 0 | 0 | 0 | 0 | 0 | 0 | 0 | 0 | 0 | 0 | 0 | 0 | 0 | 0 | 0 | 0 | 0 | 0 | 0 | 0 | 0 | 0 | 0 | 0 | 0 | 0 | 0 | 0 | 0 | 0 | 0 | 0 | 0 | 0 | 0 | 0 | 0 | 0 | 63034.09 | 2022/07/06 05:00:04 | 2022/07/06 18:12:41 | 6530.83 | 6415.07 | 6438.87 | 6391.93 | 6375.47 | 6404.07 | 6502.77 | 6474.43 | 6445.5 | 6445.81 | N/A | N/A | -0.1 | 64424.75 | 0
987 | VNM - Đà Nẵng - Nhà Máy | /BCG Energy | 1020C0058922/EM001020C0058922 | 2022-07-07 00:00:00 | 27.3 | 27.4 | 2.2 | N/A | 0 | 0 | Online | 1020C0058922/INVT_05 | N/A | N/A | N/A | N/A | 0 | 0 | 0 | 0 | 0 | 0 | 0 | 43.6 | 0 | 0 | 0 | 0 | 0 | 0 | 0 | 0 | 0 | 0 | 0 | 0 | 0 | 0 | 0 | 0 | 0 | 0 | 0 | 0 | 0 | 0 | 0 | 0 | 0 | 0 | 0 | 0 | 0 | 0 | 0 | 0 | 0 | 0 | 0 | 0 | 0 | 0 | 0 | 0 | 0 | 0 | 0 | 0 | 0 | 0 | 63034.09 | N/A | N/A | 6530.83 | 6415.07 | 6438.87 | 6391.93 | 6375.47 | 6404.07 | 6502.77 | 6474.43 | 6445.5 | 6445.81 | N/A | N/A | -0.1 | 64424.75 | 0
988 | VNM - Đà Nẵng - Nhà Máy | /BCG Energy | 1020C0058922/EM001020C0058922 | 2022-07-07 04:55:00 | 27.1 | 27.3 | 2.2 | N/A | 0 | 0 | Online | 1020C0058922/INVT_05 | Standby : no sunlight | 0 | 0 | 0 | 0 | 0 | 0 | 0 | 0 | 0 | 0 | 42.9 | 0 | 0 | 0 | 0 | 0 | 0 | 0 | 0 | 0 | 0 | 0 | 0 | 0 | 0 | 0 | 0 | 0 | 0 | 0 | 0 | 0 | 0 | 0 | 0 | 0 | 0 | 0 | 0 | 0 | 0 | 0 | 0 | 0 | 0 | 0 | 0 | 0 | 0 | 0 | 0 | 0 | 0 | 0 | 0 | 0 | 0 | 63034.09 | 2022/07/06 05:00:04 | 2022/07/06 18:12:41 | 6530.83 | 6415.07 | 6438.87 | 6391.93 | 6375.47 | 6404.07 | 6502.77 | 6474.43 | 6445.5 | 6445.81 | 2858.13 | 63030.65 | 0 | 64424.75 | 0
989 | VNM - Đà Nẵng - Nhà Máy | /BCG Energy | 1020C0058922/EM001020C0058922 | 2022-07-07 05:00:00 | 27 | 27.2 | 2.1 | N/A | 0 | 0.5 | Online | 1020C0058922/INVT_05 | Standby : initialization | 0 | 0 | 0 | 0 | 0 | 0 | 0 | 0 | 0 | 0 | 42.7 | 0 | 0 | 0 | 0 | 0 | 0 | 0 | 0 | 0 | 0 | 0 | 0 | 0 | 0 | 0 | 0 | 0 | 0 | 0 | 0 | 0 | 0 | 0 | 0 | 0 | 0 | 0 | 0 | 0 | 0 | 0 | 0 | 0 | 0 | 0 | 0 | 0 | 0 | 0 | 0 | 0 | 0 | 0 | 0 | 0 | 0 | 63034.09 | 2022/07/06 05:00:04 | 2022/07/06 18:12:41 | 6530.83 | 6415.07 | 6438.87 | 6391.93 | 6375.47 | 6404.07 | 6502.77 | 6474.43 | 6445.5 | 6445.81 | 2858.13 | 63030.65 | 0 | 64424.75 | 0
990 | VNM - Đà Nẵng - Nhà Máy | /BCG Energy | 1020C0058922/EM001020C0058922 | 2022-07-07 05:05:00 | 27 | 27.1 | 1 | N/A | 0 | 1 | Online | 1020C0058922/INVT_05 | Standby : sunlight detection | 406.6 | 408.2 | 407.1 | 236.4 | 237.3 | 235.4 | 0 | 0 | 0 | 0 | 42.3 | 0 | 49.94 | 0 | 0 | 0 | 0 | 500.8 | 500.8 | 501.4 | 501.4 | 500.9 | 500.9 | 500.7 | 500.7 | 500.2 | 500.2 | 500.9 | 500.9 | 501.2 | 501.2 | 501.4 | 501.4 | 500.7 | 500.7 | 500.9 | 500.9 | 0 | 0 | 0 | 0 | 0 | 0 | 0 | 0 | 0 | 0 | 0 | 0 | 0 | 0 | 0 | 0 | 0 | 0 | 0 | 0 | 63034.09 | 2022/07/06 05:00:04 | 2022/07/06 18:12:41 | 6530.83 | 6415.07 | 6438.87 | 6391.93 | 6375.47 | 6404.07 | 6502.77 | 6474.43 | 6445.5 | 6445.81 | 2858.13 | 63030.65 | 0 | 64424.75 | 0
991 | VNM - Đà Nẵng - Nhà Máy | /BCG Energy | 1020C0058922/EM001020C0058922 | 2022-07-07 05:10:00 | 27 | 27.2 | 1.6 | N/A | 0 | 1.8 | Online | 1020C0058922/INVT_05 | Standby : insulation resistance detection | 406.8 | 408.3 | 406.8 | 236.9 | 236.8 | 235.3 | 0 | 0 | 0 | 0 | 42.3 | 0 | 49.92 | 0 | 0 | 0 | 0 | 657.6 | 657.6 | 657.5 | 657.5 | 658 | 658 | 654.8 | 654.8 | 659 | 659 | 659.9 | 659.9 | 659.9 | 659.9 | 656.1 | 656.1 | 661.3 | 661.3 | 655.6 | 655.6 | 0 | 0 | 0 | 0 | 0 | 0 | 0 | 0 | 0 | 0 | 0 | 0 | 0 | 0 | 0 | 0 | 0 | 0 | 0 | 0 | 63034.09 | 2022/07/06 05:00:04 | 2022/07/06 18:12:41 | 6530.83 | 6415.07 | 6438.87 | 6391.93 | 6375.47 | 6404.07 | 6502.77 | 6474.43 | 6445.5 | 6445.81 | 2858.13 | 63030.65 | 0 | 64424.75 | 0
992 | VNM - Đà Nẵng - Nhà Máy | /BCG Energy | 1020C0058922/EM001020C0058922 | 2022-07-07 05:15:00 | 27.1 | 27.3 | 0.5 | N/A | 0.001 | 4.2 | Online | 1020C0058922/INVT_05 | Grid connected | 405.6 | 406.5 | 405.5 | 235.9 | 235.8 | 236.3 | 0.336 | 0.335 | 0.336 | 79.94 | 42.3 | 0.996 | 49.94 | 0.311 | 0.029 | 0.02 | 0.392 | 561.7 | 561.7 | 527 | 527 | 514.3 | 514.3 | 519.4 | 519.4 | 591.1 | 591.1 | 525.6 | 525.6 | 531 | 531 | 537.4 | 537.4 | 537.8 | 537.8 | 573.8 | 573.8 | 0.05 | -0.04 | 0.06 | 0.01 | 0.06 | -0.05 | 0.05 | 0.01 | 0.06 | -0.05 | 0.05 | 0.01 | 0.05 | -0.04 | 0.05 | -0.04 | 0.05 | 0 | 0.05 | -0.05 | 63034.11 | 2022/07/07 05:10:48 | 2022/07/06 18:12:41 | 6530.84 | 6415.08 | 6438.87 | 6391.93 | 6375.48 | 6404.07 | 6502.77 | 6474.43 | 6445.5 | 6445.81 | 2858.15 | 63030.67 | 0 | 64424.78 | 0
993 | VNM - Đà Nẵng - Nhà Máy | /BCG Energy | 1020C0058922/EM001020C0058922 | 2022-07-07 05:20:00 | 27 | 27.4 | 0 | N/A | 0.003 | 7.7 | Online | 1020C0058922/INVT_05 | Grid connected | 398.9 | 399.7 | 399.1 | 231.8 | 231.5 | 232.2 | 1.028 | 1.025 | 1.028 | 89.41 | 43.3 | 0.999 | 50.02 | 0.712 | -0.052 | 0.06 | 0.799 | 597.7 | 597.7 | 582.4 | 582.4 | 600.5 | 600.5 | 565 | 565 | 603.2 | 603.2 | 593.2 | 593.2 | 611.9 | 611.9 | 592.3 | 592.3 | 495.8 | 495.8 | 603.7 | 603.7 | 0.05 | -0.04 | 0.06 | 0.01 | 0.06 | -0.05 | 0.05 | 0.02 | 0.06 | -0.05 | 0.05 | 0.02 | 0.05 | -0.04 | 0.05 | -0.04 | 0.05 | 0.04 | 0.05 | -0.05 | 63034.15 | 2022/07/07 05:10:48 | 2022/07/06 18:12:41 | 6530.84 | 6415.08 | 6438.88 | 6391.93 | 6375.48 | 6404.07 | 6502.78 | 6474.44 | 6445.51 | 6445.82 | 2858.19 | 63030.71 | 0 | 64424.83 | 0
994 | VNM - Đà Nẵng - Nhà Máy | /BCG Energy | 1020C0058922/EM001020C0058922 | 2022-07-07 05:25:00 | 27.2 | 27.6 | 0.7 | N/A | 0.006 | 12.2 | Online | 1020C0058922/INVT_05 | Grid connected | 399.6 | 399.9 | 400.2 | 231.8 | 231.5 | 232.2 | 1.64 | 1.634 | 1.638 | 94.06 | 43.7 | 0.999 | 50.11 | 1.235 | 0.077 | 0.14 | 1.312 | 627.7 | 627.7 | 649 | 649 | 636.4 | 636.4 | 628.2 | 628.2 | 609.1 | 609.1 | 608.2 | 608.2 | 619.5 | 619.5 | 619.5 | 619.5 | 519.8 | 519.8 | 627.8 | 627.8 | 0.25 | -0.04 | 0.06 | 0.01 | 0.26 | -0.05 | 0.05 | 0.02 | 0.26 | -0.05 | 0.05 | 0.02 | 0.25 | -0.04 | 0.25 | -0.04 | 0.05 | 0.04 | 0.25 | -0.05 | 63034.23 | 2022/07/07 05:10:48 | 2022/07/06 18:12:41 | 6530.86 | 6415.08 | 6438.89 | 6391.94 | 6375.49 | 6404.07 | 6502.79 | 6474.45 | 6445.52 | 6445.83 | 2858.27 | 63030.79 | 0 | 64424.92 | 0
995 | VNM - Đà Nẵng - Nhà Máy | /BCG Energy | 1020C0058922/EM001020C0058922 | 2022-07-07 05:30:00 | 27.3 | 27.8 | 1 | N/A | 0.01 | 17.9 | Online | 1020C0058922/INVT_05 | Grid connected | 399.6 | 401 | 399.2 | 231.8 | 231.5 | 232.2 | 2.694 | 2.687 | 2.691 | 94.24 | 44.1 | 0.999 | 50.04 | 1.915 | 0.043 | 0.27 | 2.032 | 659.1 | 659.1 | 646.3 | 646.3 | 657.3 | 657.3 | 622.2 | 622.2 | 634.8 | 634.8 | 639.5 | 639.5 | 651.8 | 651.8 | 646.3 | 646.3 | 638.4 | 638.4 | 622.8 | 622.8 | 0.25 | -0.04 | 0.06 | 0.21 | 0.26 | -0.05 | 0.05 | 0.22 | 0.26 | -0.05 | 0.05 | 0.22 | 0.25 | -0.04 | 0.25 | -0.04 | 0.05 | 0.04 | 0.25 | -0.05 | 63034.36 | 2022/07/07 05:10:48 | 2022/07/06 18:12:41 | 6530.87 | 6415.09 | 6438.91 | 6391.95 | 6375.51 | 6404.09 | 6502.8 | 6474.47 | 6445.53 | 6445.84 | 2858.4 | 63030.92 | 0 | 64425.06 | 0
996 | VNM - Đà Nẵng - Nhà Máy | /BCG Energy | 1020C0058922/EM001020C0058922 | 2022-07-07 05:35:00 | 27.4 | 28 | 1.4 | N/A | 0.017 | 24.6 | Online | 1020C0058922/INVT_05 | Grid connected | 399.7 | 400.9 | 400.3 | 231.8 | 231.5 | 232.2 | 3.712 | 3.704 | 3.708 | 95.84 | 44.5 | 0.999 | 50.11 | 2.703 | -0.008 | 0.46 | 2.821 | 669.7 | 669.7 | 658.6 | 658.6 | 692.1 | 692.1 | 657.1 | 657.1 | 663.1 | 663.1 | 654.5 | 654.5 | 658.3 | 658.3 | 669.3 | 669.3 | 669.8 | 669.8 | 645.8 | 645.8 | 0.45 | -0.04 | 0.06 | 0.21 | 0.26 | -0.05 | 0.05 | 0.22 | 0.46 | -0.05 | 0.05 | 0.22 | 0.45 | -0.04 | 0.45 | -0.04 | 0.05 | 0.24 | 0.45 | -0.05 | 63034.55 | 2022/07/07 05:10:48 | 2022/07/06 18:12:41 | 6530.89 | 6415.12 | 6438.93 | 6391.97 | 6375.53 | 6404.11 | 6502.83 | 6474.49 | 6445.54 | 6445.87 | 2858.6 | 63031.12 | 0 | 64425.28 | 0
997 | VNM - Đà Nẵng - Nhà Máy | /BCG Energy | 1020C0058922/EM001020C0058922 | 2022-07-07 05:40:00 | 27.4 | 28.1 | 1.3 | N/A | 0.025 | 31.6 | Online | 1020C0058922/INVT_05 | Grid connected | 399.7 | 400 | 399.4 | 231.8 | 231.5 | 232.3 | 5.149 | 4.943 | 5.149 | 96.34 | 44.9 | 0.999 | 50.15 | 3.554 | 0.005 | 0.72 | 3.69 | 657.7 | 657.7 | 673.6 | 673.6 | 675.3 | 675.3 | 668.3 | 668.3 | 669.1 | 669.1 | 669.6 | 669.6 | 655.4 | 655.4 | 660.3 | 660.3 | 675.8 | 675.8 | 669.8 | 669.8 | 0.45 | -0.04 | 0.06 | 0.41 | 0.46 | -0.05 | 0.05 | 0.42 | 0.46 | -0.05 | 0.05 | 0.42 | 0.45 | -0.04 | 0.45 | -0.04 | 0.05 | 0.44 | 0.45 | -0.05 | 63034.81 | 2022/07/07 05:10:48 | 2022/07/06 18:12:41 | 6530.92 | 6415.14 | 6438.96 | 6391.99 | 6375.56 | 6404.13 | 6502.86 | 6474.52 | 6445.57 | 6445.9 | 2858.86 | 63031.38 | 0 | 64425.55 | 0
998 | VNM - Đà Nẵng - Nhà Máy | /BCG Energy | 1020C0058922/EM001020C0058922 | 2022-07-07 05:45:00 | 27.4 | 28.3 | 1 | N/A | 0.036 | 38.6 | Online | 1020C0058922/INVT_05 | Grid connected | 400.8 | 402 | 401.4 | 232.8 | 232.7 | 233.3 | 6.167 | 6.163 | 6.209 | 96.99 | 45.1 | 0.999 | 50.08 | 4.354 | 0.005 | 1.05 | 4.489 | 675.8 | 675.8 | 658.3 | 658.3 | 669.7 | 669.7 | 670.2 | 670.2 | 699.1 | 699.1 | 709.9 | 709.9 | 675.8 | 675.8 | 676.3 | 676.3 | 675.9 | 675.9 | 664 | 664 | 0.65 | -0.04 | 0.06 | 0.41 | 0.66 | -0.05 | 0.05 | 0.42 | 0.66 | -0.05 | 0.05 | 0.42 | 0.65 | -0.04 | 0.65 | -0.04 | 0.05 | 0.44 | 0.65 | -0.05 | 63035.15 | 2022/07/07 05:10:48 | 2022/07/06 18:12:41 | 6530.96 | 6415.18 | 6439 | 6392.03 | 6375.6 | 6404.17 | 6502.89 | 6474.56 | 6445.6 | 6445.94 | 2859.19 | 63031.71 | 0 | 64425.93 | 0
999 | VNM - Đà Nẵng - Nhà Máy | /BCG Energy | 1020C0058922/EM001020C0058922 | 2022-07-07 05:50:00 | 27.3 | 28.4 | 0.9 | N/A | 0.048 | 44.9 | Online | 1020C0058922/INVT_05 | Grid connected | 399.8 | 400.5 | 400.6 | 232.8 | 232.7 | 233.3 | 7.211 | 7.213 | 7.244 | 97.44 | 45.5 | 0.999 | 49.91 | 5.094 | -0.021 | 1.45 | 5.228 | 680.2 | 680.2 | 676.3 | 676.3 | 675.3 | 675.3 | 676.1 | 676.1 | 678.8 | 678.8 | 675.6 | 675.6 | 675.8 | 675.8 | 664.4 | 664.4 | 703 | 703 | 686.5 | 686.5 | 0.65 | -0.04 | 0.06 | 0.61 | 0.66 | -0.05 | 0.05 | 0.62 | 0.66 | -0.05 | 0.05 | 0.62 | 0.65 | -0.04 | 0.65 | -0.04 | 0.05 | 0.64 | 0.65 | -0.05 | 63035.54 | 2022/07/07 05:10:48 | 2022/07/06 18:12:41 | 6531 | 6415.22 | 6439.04 | 6392.07 | 6375.64 | 6404.21 | 6502.94 | 6474.6 | 6445.64 | 6445.98 | 2859.58 | 63032.1 | 0 | 64426.34 | 0
1000 | VNM - Đà Nẵng - Nhà Máy | /BCG Energy | 1020C0058922/EM001020C0058922 | 2022-07-07 05:55:00 | 27.3 | 28.6 | 0.9 | N/A | 0.063 | 51.4 | Online | 1020C0058922/INVT_05 | Grid connected | 399.9 | 400.7 | 400.2 | 232.8 | 232.7 | 233.3 | 8.485 | 8.463 | 8.345 | 97.58 | 45.9 | 0.999 | 50.02 | 5.922 | 0.043 | 1.91 | 6.069 | 681.7 | 681.7 | 682.4 | 682.4 | 679.8 | 679.8 | 680.3 | 680.3 | 675.2 | 675.2 | 670.1 | 670.1 | 685.4 | 685.4 | 680.1 | 680.1 | 685.9 | 685.9 | 681.7 | 681.7 | 0.85 | -0.04 | 0.06 | 0.61 | 0.86 | -0.05 | 0.05 | 0.62 | 0.86 | -0.05 | 0.05 | 0.62 | 0.85 | -0.04 | 0.85 | -0.04 | 0.05 | 0.64 | 0.85 | -0.05 | 63036 | 2022/07/07 05:10:48 | 2022/07/06 18:12:41 | 6531.06 | 6415.26 | 6439.09 | 6392.11 | 6375.7 | 6404.25 | 6502.99 | 6474.65 | 6445.69 | 6446.03 | 2860.04 | 63032.56 | 0 | 64426.83 | 0
1001 | VNM - Đà Nẵng - Nhà Máy | /BCG Energy | 1020C0058922/EM001020C0058922 | 2022-07-07 06:00:00 | 27.2 | 28.6 | 1.4 | N/A | 0.079 | 58.6 | Online | 1020C0058922/INVT_05 | Grid connected | 397.8 | 398.8 | 397.8 | 230.6 | 231.1 | 231.8 | 9.745 | 9.745 | 9.861 | 97.83 | 46.3 | 0.999 | 50.11 | 6.826 | -0.025 | 2.44 | 6.977 | 681.7 | 681.7 | 677.1 | 677.1 | 687.3 | 687.3 | 688.2 | 688.2 | 681.9 | 681.9 | 687.6 | 687.6 | 676.3 | 676.3 | 694.3 | 694.3 | 681.9 | 681.9 | 687.8 | 687.8 | 1.05 | -0.04 | 0.06 | 0.81 | 1.06 | -0.05 | 0.05 | 0.82 | 1.06 | -0.05 | 0.05 | 0.82 | 1.05 | -0.04 | 1.05 | -0.04 | 0.05 | 0.84 | 1.05 | -0.05 | 63036.53 | 2022/07/07 05:10:48 | 2022/07/06 18:12:41 | 6531.11 | 6415.32 | 6439.15 | 6392.17 | 6375.75 | 6404.31 | 6503.05 | 6474.71 | 6445.74 | 6446.09 | 2860.57 | 63033.09 | 0 | 64427.4 | 0
1002 | VNM - Đà Nẵng - Nhà Máy | /BCG Energy | 1020C0058922/EM001020C0058922 | 2022-07-07 06:05:00 | 27.3 | 28.8 | 1.2 | N/A | 0.098 | 67 | Online | 1020C0058922/INVT_05 | Grid connected | 398.9 | 399.8 | 398.7 | 231.6 | 231.1 | 231.8 | 11.25 | 11.292 | 11.243 | 97.92 | 46.3 | 0.999 | 49.88 | 7.879 | 0.004 | 3.05 | 8.039 | 687.7 | 687.7 | 682.3 | 682.3 | 687.3 | 687.3 | 688.2 | 688.2 | 687.1 | 687.1 | 691.7 | 691.7 | 687.8 | 687.8 | 688.1 | 688.1 | 687.9 | 687.9 | 688 | 688 | 1.05 | -0.04 | 0.06 | 1.01 | 1.06 | -0.05 | 0.05 | 1.02 | 1.06 | -0.05 | 0.05 | 1.02 | 1.05 | -0.04 | 1.05 | -0.04 | 0.05 | 1.04 | 1.05 | -0.05 | 63037.14 | 2022/07/07 05:10:48 | 2022/07/06 18:12:41 | 6531.18 | 6415.38 | 6439.22 | 6392.23 | 6375.82 | 6404.37 | 6503.11 | 6474.78 | 6445.8 | 6446.15 | 2861.19 | 63033.71 | 0 | 64428.04 | 0
1003 | VNM - Đà Nẵng - Nhà Máy | /BCG Energy | 1020C0058922/EM001020C0058922 | 2022-07-07 06:10:00 | 27.5 | 29 | 1.6 | N/A | 0.119 | 75.8 | Online | 1020C0058922/INVT_05 | Grid connected | 395.1 | 395.6 | 394.9 | 229.7 | 229.2 | 230 | 12.925 | 12.952 | 12.907 | 98.12 | 46.7 | 0.999 | 49.95 | 8.947 | -0.037 | 3.75 | 9.118 | 695.5 | 695.5 | 693.7 | 693.7 | 697.3 | 697.3 | 688.2 | 688.2 | 694.3 | 694.3 | 697.1 | 697.1 | 689 | 689 | 695.9 | 695.9 | 691.9 | 691.9 | 687.8 | 687.8 | 1.25 | -0.04 | 0.06 | 1.21 | 1.26 | -0.05 | 0.05 | 1.22 | 1.26 | -0.05 | 0.05 | 1.22 | 1.25 | -0.04 | 1.25 | -0.04 | 0.05 | 1.24 | 1.25 | -0.05 | 63037.84 | 2022/07/07 05:10:48 | 2022/07/06 18:12:41 | 6531.25 | 6415.46 | 6439.29 | 6392.29 | 6375.89 | 6404.44 | 6503.19 | 6474.85 | 6445.88 | 6446.23 | 2861.89 | 63034.41 | 0 | 64428.77 | 0
1004 | VNM - Đà Nẵng - Nhà Máy | /BCG Energy | 1020C0058922/EM001020C0058922 | 2022-07-07 06:15:00 | 27.7 | 29.4 | 1.7 | N/A | 0.143 | 85.6 | Online | 1020C0058922/INVT_05 | Grid connected | 397.1 | 397.9 | 396.9 | 230.7 | 230.2 | 230 | 14.643 | 14.697 | 14.59 | 98.36 | 46.7 | 0.999 | 49.94 | 10.158 | 0.022 | 4.54 | 10.328 | 693.7 | 693.7 | 688.4 | 688.4 | 693.4 | 693.4 | 688.2 | 688.2 | 694 | 694 | 693.6 | 693.6 | 687.9 | 687.9 | 694.3 | 694.3 | 699.8 | 699.8 | 696 | 696 | 1.45 | -0.04 | 0.06 | 1.41 | 1.46 | -0.05 | 0.05 | 1.22 | 1.46 | -0.05 | 0.05 | 1.22 | 1.45 | -0.04 | 1.45 | -0.04 | 0.05 | 1.24 | 1.45 | -0.05 | 63038.63 | 2022/07/07 05:10:48 | 2022/07/06 18:12:41 | 6531.34 | 6415.53 | 6439.38 | 6392.38 | 6375.98 | 6404.52 | 6503.27 | 6474.94 | 6445.96 | 6446.31 | 2862.69 | 63035.21 | 0 | 64429.61 | 0
1005 | VNM - Đà Nẵng - Nhà Máy | /BCG Energy | 1020C0058922/EM001020C0058922 | 2022-07-07 06:20:00 | 27.8 | 29.7 | 2.2 | N/A | 0.171 | 96.6 | Online | 1020C0058922/INVT_05 | Grid connected | 394.9 | 395.4 | 394.8 | 229.6 | 229.2 | 230 | 16.569 | 16.613 | 16.512 | 98.36 | 46.9 | 0.999 | 50.08 | 11.478 | 0.014 | 5.45 | 11.672 | 695.1 | 695.1 | 688.3 | 688.3 | 699.3 | 699.3 | 694.2 | 694.2 | 689.2 | 689.2 | 705 | 705 | 699.9 | 699.9 | 706.3 | 706.3 | 699.8 | 699.8 | 698.5 | 698.5 | 1.65 | -0.04 | 0.06 | 1.61 | 1.66 | -0.05 | 0.05 | 1.42 | 1.66 | -0.05 | 0.05 | 1.42 | 1.65 | -0.04 | 1.65 | -0.04 | 0.05 | 1.44 | 1.65 | -0.05 | 63039.54 | 2022/07/07 05:10:48 | 2022/07/06 18:12:41 | 6531.43 | 6415.62 | 6439.47 | 6392.46 | 6376.07 | 6404.61 | 6503.37 | 6475.03 | 6446.04 | 6446.41 | 2863.59 | 63036.11 | 0 | 64430.51 | 0
1006 | VNM - Đà Nẵng - Nhà Máy | /BCG Energy | 1020C0058922/EM001020C0058922 | 2022-07-07 06:25:00 | 27.8 | 30 | 1.4 | N/A | 0.201 | 109.1 | Online | 1020C0058922/INVT_05 | Grid connected | 393.6 | 393.4 | 392.8 | 228.6 | 228.2 | 229 | 18.991 | 18.953 | 18.882 | 98.36 | 47.3 | 0.999 | 49.97 | 13.069 | -0.012 | 6.46 | 13.292 | 695.9 | 695.9 | 694.6 | 694.6 | 697.8 | 697.8 | 704.7 | 704.7 | 703.6 | 703.6 | 699.6 | 699.6 | 698.9 | 698.9 | 695.6 | 695.6 | 701.3 | 701.3 | 699.8 | 699.8 | 1.85 | -0.04 | 0.06 | 1.81 | 1.86 | -0.05 | 0.05 | 1.62 | 1.86 | -0.05 | 0.05 | 1.62 | 1.85 | -0.04 | 1.85 | -0.04 | 0.05 | 1.64 | 1.85 | -0.05 | 63040.55 | 2022/07/07 05:10:48 | 2022/07/06 18:12:41 | 6531.54 | 6415.73 | 6439.58 | 6392.56 | 6376.18 | 6404.72 | 6503.47 | 6475.14 | 6446.15 | 6446.51 | 2864.62 | 63037.14 | 0 | 64431.58 | 0
1007 | VNM - Đà Nẵng - Nhà Máy | /BCG Energy | 1020C0058922/EM001020C0058922 | 2022-07-07 06:30:00 | 28.3 | 30.6 | 0.9 | N/A | 0.237 | 127.6 | Online | 1020C0058922/INVT_05 | Grid connected | 395.8 | 396.6 | 396.1 | 230.6 | 229.2 | 230.1 | 22.029 | 22.035 | 21.94 | 98.66 | 47.3 | 0.999 | 50.01 | 15.284 | 0.014 | 7.65 | 15.49 | 705.7 | 705.7 | 702.9 | 702.9 | 695.3 | 695.3 | 698.1 | 698.1 | 705.1 | 705.1 | 694 | 694 | 703.1 | 703.1 | 700.3 | 700.3 | 705.8 | 705.8 | 699.8 | 699.8 | 2.25 | -0.04 | 0.06 | 2.01 | 2.26 | -0.05 | 0.05 | 2.03 | 2.06 | -0.05 | 0.05 | 2.03 | 2.25 | -0.04 | 2.25 | -0.04 | 0.05 | 2.05 | 2.25 | -0.05 | 63041.74 | 2022/07/07 05:10:48 | 2022/07/06 18:12:41 | 6531.66 | 6415.85 | 6439.7 | 6392.68 | 6376.3 | 6404.83 | 6503.6 | 6475.26 | 6446.27 | 6446.64 | 2865.79 | 63038.31 | 0 | 64432.79 | 0
1008 | VNM - Đà Nẵng - Nhà Máy | /BCG Energy | 1020C0058922/EM001020C0058922 | 2022-07-07 06:35:00 | 28.4 | 31.1 | 2.1 | N/A | 0.278 | 147 | Online | 1020C0058922/INVT_05 | Grid connected | 393.1 | 393.5 | 393.1 | 229.3 | 228.2 | 228.9 | 25.541 | 25.504 | 25.442 | 98.65 | 47.5 | 1 | 50.12 | 17.602 | -0.014 | 8.77 | 17.845 | 699.6 | 699.6 | 701.2 | 701.2 | 705.3 | 705.3 | 700.2 | 700.2 | 705.1 | 705.1 | 699.6 | 699.6 | 705.5 | 705.5 | 700.2 | 700.2 | 699.8 | 699.8 | 699.9 | 699.9 | 2.53 | -0.04 | 0.06 | 2.4 | 2.52 | -0.05 | 0.05 | 2.36 | 2.5 | -0.05 | 0.05 | 2.38 | 2.54 | -0.04 | 2.55 | -0.04 | 0.05 | 2.4 | 2.49 | -0.05 | 63042.86 | 2022/07/07 05:10:48 | 2022/07/06 18:12:41 | 6531.78 | 6415.97 | 6439.82 | 6392.79 | 6376.42 | 6404.95 | 6503.72 | 6475.38 | 6446.39 | 6446.76 | 2866.92 | 63039.44 | 0 | 64433.98 | 0
1009 | VNM - Đà Nẵng - Nhà Máy | /BCG Energy | 1020C0058922/EM001020C0058922 | 2022-07-07 06:40:00 | 28.7 | 31.8 | 2.3 | N/A | 0.325 | 170.2 | Online | 1020C0058922/INVT_05 | Grid connected | 392.9 | 394.1 | 393.9 | 228.4 | 228.3 | 228.8 | 29.831 | 29.613 | 29.541 | 98.65 | 47.7 | 1 | 50.03 | 20.427 | 0.088 | 10.36 | 20.713 | 707.2 | 707.2 | 706.5 | 706.5 | 705.2 | 705.2 | 708.3 | 708.3 | 704.1 | 704.1 | 709.4 | 709.4 | 701.3 | 701.3 | 700.3 | 700.3 | 702 | 702 | 707.4 | 707.4 | 2.94 | -0.04 | 0.06 | 2.8 | 2.93 | -0.05 | 0.05 | 2.77 | 2.92 | -0.05 | 0.05 | 2.79 | 2.95 | -0.04 | 2.98 | -0.04 | 0.05 | 2.81 | 2.9 | -0.05 | 63044.45 | 2022/07/07 05:10:48 | 2022/07/06 18:12:41 | 6531.94 | 6416.12 | 6439.99 | 6392.96 | 6376.58 | 6405.1 | 6503.88 | 6475.54 | 6446.55 | 6446.92 | 2868.51 | 63041.03 | 0 | 64435.58 | 0
1010 | VNM - Đà Nẵng - Nhà Máy | /BCG Energy | 1020C0058922/EM001020C0058922 | 2022-07-07 06:45:00 | 29.4 | 32.9 | 1 | N/A | 0.382 | 207.2 | Online | 1020C0058922/INVT_05 | Grid connected | 392.9 | 393.1 | 392.8 | 228.4 | 227.3 | 227.8 | 36.437 | 36.403 | 36.312 | 98.65 | 47.9 | 1 | 49.97 | 24.921 | -0.175 | 12.24 | 25.272 | 705.7 | 705.7 | 706.3 | 706.3 | 703.6 | 703.6 | 704.4 | 704.4 | 705.1 | 705.1 | 705.4 | 705.4 | 702.1 | 702.1 | 706.3 | 706.3 | 704.1 | 704.1 | 715.8 | 715.8 | 3.55 | 0 | 0 | 3.43 | 3.56 | 0 | 0 | 3.38 | 3.53 | 0 | 0 | 3.43 | 3.6 | 0 | 3.62 | 0 | 0 | 3.41 | 3.53 | 0 | 63046.33 | 2022/07/07 05:10:48 | 2022/07/06 18:12:41 | 6532.14 | 6416.32 | 6440.18 | 6393.14 | 6376.77 | 6405.29 | 6504.07 | 6475.74 | 6446.73 | 6447.11 | 2870.39 | 63042.91 | 0 | 64437.49 | 0
1011 | VNM - Đà Nẵng - Nhà Máy | /BCG Energy | 1020C0058922/EM001020C0058922 | 2022-07-07 06:50:00 | 30.4 | 34.8 | 0.7 | N/A | 0.449 | 238.8 | Online | 1020C0058922/INVT_05 | Grid connected | 392.2 | 391.9 | 391.6 | 228.4 | 226.2 | 227.8 | 42.004 | 41.778 | 41.677 | 98.52 | 48.3 | 1 | 49.99 | 28.623 | -0.205 | 14.47 | 29.056 | 705.7 | 705.7 | 705.1 | 705.1 | 705.4 | 705.4 | 700.2 | 700.2 | 705.1 | 705.1 | 705.6 | 705.6 | 705.4 | 705.4 | 706.3 | 706.3 | 706 | 706 | 700 | 700 | 3.99 | 0 | 0 | 4.05 | 4.18 | 0 | 0 | 3.99 | 4.15 | 0 | 0 | 3.84 | 4.02 | 0 | 4.02 | 0 | 0 | 4.03 | 4.14 | 0 | 63048.56 | 2022/07/07 05:10:48 | 2022/07/06 18:12:41 | 6532.36 | 6416.54 | 6440.41 | 6393.36 | 6377 | 6405.52 | 6504.3 | 6475.97 | 6446.97 | 6447.34 | 2872.66 | 63045.18 | 0 | 64439.77 | 0
1012 | VNM - Đà Nẵng - Nhà Máy | /BCG Energy | 1020C0058922/EM001020C0058922 | 2022-07-07 06:55:00 | 30.5 | 35.6 | 1.8 | N/A | 0.521 | 223.8 | Online | 1020C0058922/INVT_05 | Grid connected | 392.1 | 391.9 | 391.7 | 228.4 | 227.2 | 227.9 | 39.178 | 39.019 | 38.969 | 98.52 | 48.7 | 1 | 49.89 | 26.697 | 0.094 | 16.88 | 27.101 | 693.7 | 693.7 | 700.4 | 700.4 | 699.3 | 699.3 | 700.2 | 700.2 | 699.1 | 699.1 | 705.6 | 705.6 | 693.8 | 693.8 | 700.3 | 700.3 | 693.8 | 693.8 | 711.8 | 711.8 | 3.97 | 0 | 0 | 3.83 | 3.94 | 0 | 0 | 3.76 | 3.91 | 0 | 0 | 3.85 | 4.02 | 0 | 4 | 0 | 0 | 3.82 | 3.89 | 0 | 63050.97 | 2022/07/07 05:10:48 | 2022/07/06 18:12:41 | 6532.61 | 6416.78 | 6440.66 | 6393.61 | 6377.24 | 6405.75 | 6504.55 | 6476.21 | 6447.21 | 6447.59 | 2875.04 | 63047.56 | 0 | 64442.21 | 0
1013 | VNM - Đà Nẵng - Nhà Máy | /BCG Energy | 1020C0058922/EM001020C0058922 | 2022-07-07 07:00:00 | 30.3 | 35.7 | 1.3 | N/A | 0.592 | 257.8 | Online | 1020C0058922/INVT_05 | Grid connected | 389 | 389.1 | 388.9 | 227.4 | 225.2 | 225.9 | 45.608 | 45.499 | 45.438 | 98.53 | 49.3 | 1 | 50.13 | 30.802 | -0.061 | 19.25 | 31.264 | 701.4 | 701.4 | 700.4 | 700.4 | 699.3 | 699.3 | 712.2 | 712.2 | 700.3 | 700.3 | 696 | 696 | 701.2 | 701.2 | 700.3 | 700.3 | 705.9 | 705.9 | 711.8 | 711.8 | 4.4 | 0 | 0 | 4.28 | 4.57 | 0 | 0 | 4.41 | 4.38 | 0 | 0 | 4.35 | 4.43 | 0 | 4.42 | 0 | 0 | 4.23 | 4.54 | 0 | 63053.34 | 2022/07/07 05:10:48 | 2022/07/06 18:12:41 | 6532.85 | 6417.03 | 6440.9 | 6393.84 | 6377.48 | 6406 | 6504.8 | 6476.46 | 6447.44 | 6447.83 | 2877.41 | 63049.93 | 0 | 64444.63 | 0
1014 | VNM - Đà Nẵng - Nhà Máy | /BCG Energy | 1020C0058922/EM001020C0058922 | 2022-07-07 07:05:00 | 29.4 | 34.9 | 1.1 | N/A | 0.662 | 211.8 | Online | 1020C0058922/INVT_05 | Grid connected | 385.6 | 385.9 | 386.1 | 225.1 | 223.2 | 223.9 | 37.575 | 37.363 | 37.336 | 98.53 | 49.5 | 1 | 50 | 25.132 | -0.039 | 21.53 | 25.513 | 693 | 693 | 700.4 | 700.4 | 693.4 | 693.4 | 698.5 | 698.5 | 699.1 | 699.1 | 699.7 | 699.7 | 693.9 | 693.9 | 692.3 | 692.3 | 699.9 | 699.9 | 701.8 | 701.8 | 3.77 | 0 | 0 | 3.63 | 3.69 | 0 | 0 | 3.59 | 3.76 | 0 | 0 | 3.52 | 3.79 | 0 | 3.76 | 0 | 0 | 3.61 | 3.73 | 0 | 63055.62 | 2022/07/07 05:10:48 | 2022/07/06 18:12:41 | 6533.09 | 6417.26 | 6441.14 | 6394.07 | 6377.72 | 6406.22 | 6505.03 | 6476.69 | 6447.68 | 6448.06 | 2879.68 | 63052.2 | 0 | 64446.96 | 0
1015 | VNM - Đà Nẵng - Nhà Máy | /BCG Energy | 1020C0058922/EM001020C0058922 | 2022-07-07 07:10:00 | 29.9 | 34.7 | 2.1 | N/A | 0.723 | 200.9 | Online | 1020C0058922/INVT_05 | Grid connected | 387.2 | 387.3 | 386.6 | 225.1 | 224.2 | 225 | 35.53 | 35.379 | 35.319 | 98.53 | 49.9 | 1 | 49.97 | 23.858 | -0.023 | 23.55 | 24.187 | 696.5 | 696.5 | 700.4 | 700.4 | 688 | 688 | 694.2 | 694.2 | 699.1 | 699.1 | 697.4 | 697.4 | 699.8 | 699.8 | 700.3 | 700.3 | 699.8 | 699.8 | 693.8 | 693.8 | 3.57 | 0 | 0 | 3.42 | 3.49 | 0 | 0 | 3.39 | 3.56 | 0 | 0 | 3.31 | 3.59 | 0 | 3.56 | 0 | 0 | 3.41 | 3.53 | 0 | 63057.67 | 2022/07/07 05:10:48 | 2022/07/06 18:12:41 | 6533.3 | 6417.47 | 6441.35 | 6394.27 | 6377.92 | 6406.42 | 6505.24 | 6476.9 | 6447.88 | 6448.27 | 2881.73 | 63054.25 | 0 | 64449.02 | 0
1016 | VNM - Đà Nẵng - Nhà Máy | /BCG Energy | 1020C0058922/EM001020C0058922 | 2022-07-07 07:15:00 | 30.1 | 34.2 | 2.7 | N/A | 0.783 | 179.6 | Online | 1020C0058922/INVT_05 | Grid connected | 384.8 | 385.2 | 385.5 | 224.1 | 223.2 | 224 | 32.081 | 32.118 | 32.122 | 98.53 | 50.1 | 1 | 49.94 | 21.517 | 0.2 | 25.55 | 21.82 | 688.2 | 688.2 | 702.3 | 702.3 | 696.1 | 696.1 | 688.2 | 688.2 | 693.1 | 693.1 | 693.6 | 693.6 | 691.5 | 691.5 | 688.3 | 688.3 | 690.7 | 690.7 | 693.8 | 693.8 | 3.16 | 0 | 0 | 3.22 | 3.27 | 0 | 0 | 3.18 | 3.16 | 0 | 0 | 3.1 | 3.38 | 0 | 3.33 | 0 | 0 | 3.2 | 3.32 | 0 | 63059.64 | 2022/07/07 05:10:48 | 2022/07/06 18:12:41 | 6533.5 | 6417.67 | 6441.55 | 6394.47 | 6378.13 | 6406.62 | 6505.45 | 6477.1 | 6448.08 | 6448.47 | 2883.7 | 63056.22 | 0 | 64451.04 | 0
1017 | VNM - Đà Nẵng - Nhà Máy | /BCG Energy | 1020C0058922/EM001020C0058922 | 2022-07-07 07:20:00 | 30 | 34.1 | 2.2 | N/A | 0.842 | 184.3 | Online | 1020C0058922/INVT_05 | Grid connected | 387.6 | 387.5 | 387.7 | 225.1 | 223.7 | 224.4 | 32.864 | 32.8 | 32.749 | 98.63 | 50.3 | 1 | 49.84 | 22.069 | 0.042 | 27.49 | 22.38 | 699.7 | 699.7 | 701.3 | 701.3 | 699.3 | 699.3 | 706 | 706 | 705.2 | 705.2 | 693.6 | 693.6 | 693.5 | 693.5 | 700.3 | 700.3 | 687.8 | 687.8 | 699.8 | 699.8 | 3.38 | 0 | 0 | 3.2 | 3.29 | 0 | 0 | 3.2 | 3.37 | 0 | 0 | 3.1 | 3.37 | 0 | 3.32 | 0 | 0 | 3.22 | 3.36 | 0 | 63061.6 | 2022/07/07 05:10:48 | 2022/07/06 18:12:41 | 6533.7 | 6417.86 | 6441.75 | 6394.67 | 6378.33 | 6406.82 | 6505.65 | 6477.3 | 6448.28 | 6448.67 | 2885.64 | 63058.16 | 0 | 64453.03 | 0
1018 | VNM - Đà Nẵng - Nhà Máy | /BCG Energy | 1020C0058922/EM001020C0058922 | 2022-07-07 07:25:00 | 29.9 | 33.8 | 2.2 | N/A | 0.896 | 179.2 | Online | 1020C0058922/INVT_05 | Grid connected | 389.1 | 389.4 | 388.6 | 226.4 | 225.7 | 225.7 | 31.582 | 31.533 | 31.468 | 98.63 | 50.5 | 1 | 50.07 | 21.42 | -0.244 | 29.29 | 21.72 | 693.7 | 693.7 | 694.4 | 694.4 | 699.4 | 699.4 | 696.6 | 696.6 | 699.1 | 699.1 | 693.6 | 693.6 | 693.9 | 693.9 | 698.1 | 698.1 | 693.8 | 693.8 | 703.6 | 703.6 | 3.18 | 0 | 0 | 2.99 | 3.29 | 0 | 0 | 3 | 3.15 | 0 | 0 | 3.1 | 3.17 | 0 | 3.12 | 0 | 0 | 3.02 | 3.16 | 0 | 63063.38 | 2022/07/07 05:10:48 | 2022/07/06 18:12:41 | 6533.88 | 6418.05 | 6441.94 | 6394.84 | 6378.51 | 6407 | 6505.83 | 6477.49 | 6448.46 | 6448.85 | 2887.44 | 63059.96 | 0 | 64454.85 | 0
1019 | VNM - Đà Nẵng - Nhà Máy | /BCG Energy | 1020C0058922/EM001020C0058922 | 2022-07-07 07:30:00 | 29.9 | 33.8 | 1.5 | N/A | 0.95 | 182.9 | Online | 1020C0058922/INVT_05 | Grid connected | 386.2 | 386.2 | 387.4 | 225.4 | 223.6 | 224.6 | 31.366 | 31.3 | 31.173 | 98.63 | 50.7 | 1 | 50.29 | 21.064 | 0.029 | 31.08 | 21.359 | 717.2 | 717.2 | 714.6 | 714.6 | 719.5 | 719.5 | 720.1 | 720.1 | 719.5 | 719.5 | 720 | 720 | 723.5 | 723.5 | 717.1 | 717.1 | 713.3 | 713.3 | 720 | 720 | 3.18 | 0 | 0 | 2.99 | 3.07 | 0 | 0 | 3 | 3.15 | 0 | 0 | 2.9 | 3.17 | 0 | 3.12 | 0 | 0 | 3.02 | 3.16 | 0 | 63065.17 | 2022/07/07 05:10:48 | 2022/07/06 18:12:41 | 6534.07 | 6418.23 | 6442.12 | 6395.02 | 6378.69 | 6407.17 | 6506.02 | 6477.67 | 6448.64 | 6449.04 | 2889.25 | 63061.77 | 0 | 64456.67 | 0
1020 | VNM - Đà Nẵng - Nhà Máy | /BCG Energy | 1020C0058922/EM001020C0058922 | 2022-07-07 07:35:00 | 29.9 | 33.5 | 2.9 | N/A | 1 | 147.2 | Online | 1020C0058922/INVT_05 | Grid connected | 385.9 | 386.3 | 386.2 | 224.4 | 223.7 | 223.6 | 25.876 | 25.952 | 25.796 | 98.63 | 50.9 | 1 | 50.2 | 17.362 | 0.024 | 32.74 | 17.603 | 694.9 | 694.9 | 692.2 | 692.2 | 693.3 | 693.3 | 693.2 | 693.2 | 697.2 | 697.2 | 693.2 | 693.2 | 689.6 | 689.6 | 689.6 | 689.6 | 686.8 | 686.8 | 693.8 | 693.8 | 2.75 | 0 | 0 | 2.58 | 2.65 | 0 | 0 | 2.59 | 2.55 | 0 | 0 | 2.46 | 2.74 | 0 | 2.71 | 0 | 0 | 2.62 | 2.76 | 0 | 63066.83 | 2022/07/07 05:10:48 | 2022/07/06 18:12:41 | 6534.24 | 6418.4 | 6442.29 | 6395.19 | 6378.86 | 6407.34 | 6506.19 | 6477.84 | 6448.81 | 6449.21 | 2890.88 | 63063.4 | 0 | 64458.37 | 0
1021 | VNM - Đà Nẵng - Nhà Máy | /BCG Energy | 1020C0058922/EM001020C0058922 | 2022-07-07 07:40:00 | 29.8 | 32.9 | 2.3 | N/A | 1.042 | 134.4 | Online | 1020C0058922/INVT_05 | Grid connected | 385.5 | 386.3 | 385.8 | 224.4 | 223.7 | 223.6 | 23.825 | 23.866 | 23.695 | 98.48 | 50.9 | 1 | 50.16 | 16.078 | 0.035 | 34.09 | 16.326 | 690.4 | 690.4 | 688.3 | 688.3 | 693.3 | 693.3 | 682.2 | 682.2 | 693.1 | 693.1 | 693.5 | 693.5 | 688.1 | 688.1 | 694.8 | 694.8 | 693.8 | 693.8 | 688.3 | 688.3 | 2.35 | 0 | 0 | 2.38 | 2.45 | 0 | 0 | 2.18 | 2.35 | 0 | 0 | 2.26 | 2.53 | 0 | 2.5 | 0 | 0 | 2.42 | 2.54 | 0 | 63068.18 | 2022/07/07 05:10:48 | 2022/07/06 18:12:41 | 6534.38 | 6418.53 | 6442.43 | 6395.32 | 6379 | 6407.48 | 6506.33 | 6477.98 | 6448.94 | 6449.35 | 2892.25 | 63064.77 | 0 | 64459.74 | 0
1022 | VNM - Đà Nẵng - Nhà Máy | /BCG Energy | 1020C0058922/EM001020C0058922 | 2022-07-07 07:45:00 | 30.2 | 33.2 | 1.7 | N/A | 1.085 | 155.6 | Online | 1020C0058922/INVT_05 | Grid connected | 386.7 | 387.4 | 387.6 | 225.6 | 223.7 | 224.7 | 27.915 | 27.81 | 27.893 | 98.63 | 50.9 | 1 | 50.19 | 18.911 | 0.011 | 35.53 | 19.176 | 687.7 | 687.7 | 698.1 | 698.1 | 705.4 | 705.4 | 694.1 | 694.1 | 699 | 699 | 693.6 | 693.6 | 696.6 | 696.6 | 691.1 | 691.1 | 693.9 | 693.9 | 693.8 | 693.8 | 2.75 | 0 | 0 | 2.59 | 2.65 | 0 | 0 | 2.58 | 2.75 | 0 | 0 | 2.47 | 2.73 | 0 | 2.7 | 0 | 0 | 2.62 | 2.74 | 0 | 63069.62 | 2022/07/07 05:10:48 | 2022/07/06 18:12:41 | 6534.53 | 6418.68 | 6442.58 | 6395.46 | 6379.15 | 6407.62 | 6506.48 | 6478.13 | 6449.08 | 6449.5 | 2893.68 | 63066.2 | 0 | 64461.21 | 0
1023 | VNM - Đà Nẵng - Nhà Máy | /BCG Energy | 1020C0058922/EM001020C0058922 | 2022-07-07 07:50:00 | 30.3 | 33.8 | 0.8 | N/A | 1.137 | 192.3 | Online | 1020C0058922/INVT_05 | Grid connected | 386.7 | 387.4 | 386.6 | 225.6 | 223.7 | 224.7 | 35.07 | 34.965 | 34.898 | 98.62 | 50.9 | 1 | 50.04 | 23.645 | 0.056 | 37.29 | 23.971 | 699.8 | 699.8 | 706.4 | 706.4 | 695.7 | 695.7 | 700.3 | 700.3 | 700 | 700 | 697.1 | 697.1 | 699.7 | 699.7 | 704.5 | 704.5 | 705.8 | 705.8 | 699.8 | 699.8 | 3.4 | 0 | 0 | 3.29 | 3.49 | 0 | 0 | 3.24 | 3.37 | 0 | 0 | 3.33 | 3.41 | 0 | 3.45 | 0 | 0 | 3.31 | 3.39 | 0 | 63071.38 | 2022/07/07 05:10:48 | 2022/07/06 18:12:41 | 6534.71 | 6418.86 | 6442.76 | 6395.64 | 6379.33 | 6407.8 | 6506.66 | 6478.31 | 6449.27 | 6449.68 | 2895.44 | 63067.96 | 0 | 64463.02 | 0
1024 | VNM - Đà Nẵng - Nhà Máy | /BCG Energy | 1020C0058922/EM001020C0058922 | 2022-07-07 07:55:00 | 30.6 | 34.6 | 1.8 | N/A | 1.199 | 227.3 | Online | 1020C0058922/INVT_05 | Grid connected | 386.7 | 386.2 | 386.3 | 225.6 | 223.7 | 224.7 | 40.767 | 40.659 | 40.693 | 98.52 | 51.1 | 1 | 49.95 | 27.505 | 0.03 | 39.38 | 27.924 | 704 | 704 | 694.3 | 694.3 | 704.6 | 704.6 | 701 | 701 | 705.2 | 705.2 | 699.5 | 699.5 | 705.8 | 705.8 | 700.3 | 700.3 | 699.8 | 699.8 | 693.8 | 693.8 | 4.02 | 0 | 0 | 3.91 | 3.92 | 0 | 0 | 3.86 | 3.98 | 0 | 0 | 3.74 | 4.01 | 0 | 3.85 | 0 | 0 | 3.91 | 4.03 | 0 | 63073.47 | 2022/07/07 05:10:48 | 2022/07/06 18:12:41 | 6534.92 | 6419.07 | 6442.98 | 6395.84 | 6379.54 | 6408 | 6506.87 | 6478.53 | 6449.48 | 6449.89 | 2897.54 | 63070.06 | 0 | 64465.12 | 0
1025 | VNM - Đà Nẵng - Nhà Máy | /BCG Energy | 1020C0058922/EM001020C0058922 | 2022-07-07 08:00:00 | 31 | 35.6 | 1.5 | N/A | 1.274 | 271 | Online | 1020C0058922/INVT_05 | Grid connected | 387.7 | 387.3 | 387.3 | 225.6 | 224.7 | 224.7 | 49.014 | 48.865 | 48.851 | 98.52 | 51.3 | 1 | 50.08 | 33.053 | 0.312 | 41.91 | 33.55 | 699.7 | 699.7 | 700.3 | 700.3 | 703.2 | 703.2 | 696.3 | 696.3 | 704.2 | 704.2 | 697 | 697 | 699.8 | 699.8 | 700.3 | 700.3 | 699.8 | 699.8 | 705.8 | 705.8 | 4.67 | 0 | 0 | 4.74 | 4.77 | 0 | 0 | 4.53 | 4.79 | 0 | 0 | 4.6 | 4.87 | 0 | 4.71 | 0 | 0 | 4.72 | 4.66 | 0 | 63076 | 2022/07/07 05:10:48 | 2022/07/06 18:12:41 | 6535.18 | 6419.33 | 6443.24 | 6396.1 | 6379.8 | 6408.25 | 6507.13 | 6478.79 | 6449.74 | 6450.15 | 2900.1 | 63072.62 | 0 | 64467.71 | 0
1026 | VNM - Đà Nẵng - Nhà Máy | /BCG Energy | 1020C0058922/EM001020C0058922 | 2022-07-07 08:05:00 | 31.1 | 36.4 | 3.7 | N/A | 1.358 | 305.8 | Online | 1020C0058922/INVT_05 | Grid connected | 386.6 | 386.2 | 386.2 | 225.6 | 223.7 | 224.7 | 54.607 | 54.534 | 54.578 | 98.52 | 51.7 | 1 | 50.09 | 36.9 | -0.302 | 44.71 | 37.462 | 699.7 | 699.7 | 700.3 | 700.3 | 702.7 | 702.7 | 696.9 | 696.9 | 705.2 | 705.2 | 699.6 | 699.6 | 699.8 | 699.8 | 703.5 | 703.5 | 693.8 | 693.8 | 693.8 | 693.8 | 5.32 | 0 | 0 | 5.18 | 5.39 | 0 | 0 | 5.19 | 5.21 | 0 | 0 | 5.22 | 5.29 | 0 | 5.37 | 0 | 0 | 5.14 | 5.29 | 0 | 63078.8 | 2022/07/07 05:10:48 | 2022/07/06 18:12:41 | 6535.46 | 6419.61 | 6443.53 | 6396.38 | 6380.08 | 6408.54 | 6507.42 | 6479.08 | 6450.02 | 6450.44 | 2902.91 | 63075.43 | 0 | 64470.56 | 0
1027 | VNM - Đà Nẵng - Nhà Máy | /BCG Energy | 1020C0058922/EM001020C0058922 | 2022-07-07 08:10:00 | 31.3 | 36.7 | 1.9 | N/A | 1.45 | 300.2 | Online | 1020C0058922/INVT_05 | Grid connected | 385.2 | 385 | 385.1 | 224.5 | 222.7 | 223.4 | 53.786 | 53.646 | 53.507 | 98.52 | 50.9 | 1 | 50.14 | 35.972 | -0.432 | 47.81 | 36.524 | 701.7 | 701.7 | 706.3 | 706.3 | 698.9 | 698.9 | 699.8 | 699.8 | 699.1 | 699.1 | 699.6 | 699.6 | 699.8 | 699.8 | 688.9 | 688.9 | 693.9 | 693.9 | 705.8 | 705.8 | 5.34 | 0 | 0 | 5.17 | 5.21 | 0 | 0 | 5.19 | 5.2 | 0 | 0 | 5.2 | 5.26 | 0 | 5.18 | 0 | 0 | 5.16 | 5.29 | 0 | 63081.9 | 2022/07/07 05:10:48 | 2022/07/06 18:12:41 | 6535.78 | 6419.92 | 6443.84 | 6396.68 | 6380.39 | 6408.85 | 6507.74 | 6479.39 | 6450.33 | 6450.75 | 2905.97 | 63078.49 | 0 | 64473.67 | 0
1028 | VNM - Đà Nẵng - Nhà Máy | /BCG Energy | 1020C0058922/EM001020C0058922 | 2022-07-07 08:15:00 | 31.1 | 36.7 | 2.3 | N/A | 1.542 | 306.8 | Online | 1020C0058922/INVT_05 | Grid connected | 386.2 | 385.7 | 385.8 | 224.5 | 222.7 | 223.4 | 54.705 | 54.595 | 54.521 | 98.52 | 51.5 | 1 | 50.13 | 36.715 | -0.427 | 50.88 | 37.278 | 701.6 | 701.6 | 700.3 | 700.3 | 699.3 | 699.3 | 694.2 | 694.2 | 699.1 | 699.1 | 699.6 | 699.6 | 701 | 701 | 694.3 | 694.3 | 692.1 | 692.1 | 701.2 | 701.2 | 5.37 | 0 | 0 | 5.35 | 5.43 | 0 | 0 | 5.19 | 5.43 | 0 | 0 | 5.24 | 5.47 | 0 | 5.4 | 0 | 0 | 5.34 | 5.3 | 0 | 63084.97 | 2022/07/07 05:10:48 | 2022/07/06 18:12:41 | 6536.09 | 6420.24 | 6444.16 | 6397 | 6380.71 | 6409.15 | 6508.05 | 6479.7 | 6450.65 | 6451.07 | 2909.07 | 63081.59 | 0 | 64476.82 | 0
1029 | VNM - Đà Nẵng - Nhà Máy | /BCG Energy | 1020C0058922/EM001020C0058922 | 2022-07-07 08:20:00 | 31.2 | 37.1 | 2.8 | N/A | 1.642 | 356.1 | Online | 1020C0058922/INVT_05 | Grid connected | 385.8 | 384.7 | 385 | 224.5 | 222.7 | 223.4 | 63.017 | 62.955 | 62.873 | 98.52 | 51.7 | 1 | 50.07 | 42.322 | 0.239 | 54.18 | 42.971 | 699.6 | 699.6 | 700.3 | 700.3 | 699.3 | 699.3 | 700.2 | 700.2 | 699.1 | 699.1 | 699.6 | 699.6 | 699.8 | 699.8 | 694.3 | 694.3 | 695.4 | 695.4 | 704 | 704 | 6.03 | 0 | 0 | 6 | 6.11 | 0 | 0 | 5.85 | 6.06 | 0 | 0 | 5.85 | 6.1 | 0 | 6.27 | 0 | 0 | 5.96 | 6.18 | 0 | 63088.27 | 2022/07/07 05:10:48 | 2022/07/06 18:12:41 | 6536.43 | 6420.58 | 6444.5 | 6397.32 | 6381.04 | 6409.49 | 6508.39 | 6480.04 | 6450.98 | 6451.4 | 2912.35 | 63084.87 | 0 | 64480.17 | 0
1030 | VNM - Đà Nẵng - Nhà Máy | /BCG Energy | 1020C0058922/EM001020C0058922 | 2022-07-07 08:25:00 | 31.6 | 37.9 | 2.5 | N/A | 1.753 | 369.8 | Online | 1020C0058922/INVT_05 | Grid connected | 385.5 | 384.8 | 384.7 | 224.5 | 222.7 | 222.4 | 65.469 | 65.352 | 65.274 | 98.52 | 51.7 | 1 | 50.04 | 43.787 | 0.72 | 57.87 | 44.468 | 693.7 | 693.7 | 695.1 | 695.1 | 693.4 | 693.4 | 700.3 | 700.3 | 702.4 | 702.4 | 695.3 | 695.3 | 699.4 | 699.4 | 694.4 | 694.4 | 693.8 | 693.8 | 699.9 | 699.9 | 6.45 | 0 | 0 | 6.44 | 6.54 | 0 | 0 | 6.27 | 6.49 | 0 | 0 | 6.27 | 6.55 | 0 | 6.49 | 0 | 0 | 6.39 | 6.37 | 0 | 63091.96 | 2022/07/07 05:10:48 | 2022/07/06 18:12:41 | 6536.8 | 6420.96 | 6444.87 | 6397.69 | 6381.41 | 6409.85 | 6508.77 | 6480.42 | 6451.35 | 6451.78 | 2916.04 | 63088.56 | 0 | 64483.9 | 0
1031 | VNM - Đà Nẵng - Nhà Máy | /BCG Energy | 1020C0058922/EM001020C0058922 | 2022-07-07 08:30:00 | 31.9 | 38.8 | 1.7 | N/A | 1.866 | 405.7 | Online | 1020C0058922/INVT_05 | Grid connected | 385.6 | 384.8 | 384.7 | 224.4 | 222.7 | 223.4 | 71.369 | 71.494 | 71.162 | 98.52 | 51.9 | 1 | 50.12 | 47.898 | -0.244 | 61.57 | 48.657 | 692.3 | 692.3 | 699.3 | 699.3 | 693.4 | 693.4 | 700.2 | 700.2 | 693.1 | 693.1 | 699.6 | 699.6 | 692.3 | 692.3 | 694.3 | 694.3 | 693.8 | 693.8 | 697.9 | 697.9 | 6.88 | 0 | 0 | 6.85 | 6.99 | 0 | 0 | 6.69 | 6.94 | 0 | 0 | 6.69 | 6.94 | 0 | 6.92 | 0 | 0 | 6.82 | 7.04 | 0 | 63095.66 | 2022/07/07 05:10:48 | 2022/07/06 18:12:41 | 6537.18 | 6421.33 | 6445.25 | 6398.07 | 6381.79 | 6410.23 | 6509.15 | 6480.8 | 6451.73 | 6452.16 | 2919.75 | 63092.27 | 0 | 64487.69 | 0
1032 | VNM - Đà Nẵng - Nhà Máy | /BCG Energy | 1020C0058922/EM001020C0058922 | 2022-07-07 08:35:00 | 31.8 | 40.1 | 1.2 | N/A | 1.995 | 442.4 | Online | 1020C0058922/INVT_05 | Grid connected | 385.6 | 385 | 384.8 | 225.4 | 222.7 | 223.4 | 77.452 | 77.345 | 77.347 | 98.42 | 51.7 | 1 | 50.09 | 51.885 | -0.852 | 65.76 | 52.708 | 687.7 | 687.7 | 691.5 | 691.5 | 681.3 | 681.3 | 688.2 | 688.2 | 694.1 | 694.1 | 693.6 | 693.6 | 696.3 | 696.3 | 688.3 | 688.3 | 687.8 | 687.8 | 697.7 | 697.7 | 7.75 | 0 | 0 | 7.46 | 7.63 | 0 | 0 | 7.55 | 7.57 | 0 | 0 | 7.53 | 7.76 | 0 | 7.59 | 0 | 0 | 7.69 | 7.65 | 0 | 63099.85 | 2022/07/07 05:10:48 | 2022/07/06 18:12:41 | 6537.61 | 6421.75 | 6445.68 | 6398.48 | 6382.21 | 6410.65 | 6509.59 | 6481.22 | 6452.15 | 6452.58 | 2923.94 | 63096.46 | 0 | 64491.92 | 0
1033 | VNM - Đà Nẵng - Nhà Máy | /BCG Energy | 1020C0058922/EM001020C0058922 | 2022-07-07 08:40:00 | 32.9 | 41.8 | 2.4 | N/A | 2.139 | 535.1 | Online | 1020C0058922/INVT_05 | Grid connected | 384.6 | 383.9 | 384.9 | 225.4 | 221.7 | 222.4 | 92.895 | 92.834 | 92.569 | 98.42 | 51.9 | 1 | 49.93 | 62.152 | -0.306 | 70.46 | 63.169 | 687.7 | 687.7 | 694 | 694 | 687.4 | 687.4 | 688.2 | 688.2 | 691 | 691 | 687.6 | 687.6 | 693.8 | 693.8 | 682.9 | 682.9 | 693.8 | 693.8 | 687.8 | 687.8 | 9.28 | 0 | 0 | 9.26 | 9.36 | 0 | 0 | 8.98 | 9.18 | 0 | 0 | 9.06 | 9.27 | 0 | 9.19 | 0 | 0 | 9.04 | 9.16 | 0 | 63104.55 | 2022/07/07 05:10:48 | 2022/07/06 18:12:41 | 6538.1 | 6422.24 | 6446.16 | 6398.95 | 6382.69 | 6411.12 | 6510.08 | 6481.7 | 6452.63 | 6453.06 | 2928.65 | 63101.17 | 0 | 64496.73 | 0
1034 | VNM - Đà Nẵng - Nhà Máy | /BCG Energy | 1020C0058922/EM001020C0058922 | 2022-07-07 08:45:00 | 33.3 | 43.4 | 1.9 | N/A | 2.306 | 592.9 | Online | 1020C0058922/INVT_05 | Grid connected | 385.6 | 384.1 | 385.1 | 225.4 | 222.7 | 223.4 | 102.854 | 102.744 | 102.571 | 98.32 | 52.3 | 1 | 49.98 | 68.851 | 1.897 | 75.79 | 70.02 | 682 | 682 | 676.3 | 676.3 | 678 | 678 | 682.2 | 682.2 | 687.1 | 687.1 | 686.5 | 686.5 | 681.9 | 681.9 | 679.2 | 679.2 | 681.8 | 681.8 | 681.8 | 681.8 | 10.23 | 0 | 0 | 10.29 | 10.23 | 0 | 0 | 10.2 | 10.19 | 0 | 0 | 10.02 | 10.47 | 0 | 10.45 | 0 | 0 | 10.43 | 10.35 | 0 | 63109.88 | 2022/07/07 05:10:48 | 2022/07/06 18:12:41 | 6538.64 | 6422.78 | 6446.7 | 6399.5 | 6383.23 | 6411.66 | 6510.62 | 6482.25 | 6453.18 | 6453.6 | 2934.04 | 63106.56 | 0 | 64502.16 | 0
1035 | VNM - Đà Nẵng - Nhà Máy | /BCG Energy | 1020C0058922/EM001020C0058922 | 2022-07-07 08:50:00 | 33.1 | 45 | 2.5 | N/A | 2.497 | 697.5 | Online | 1020C0058922/INVT_05 | Grid connected | 388.6 | 386 | 387.2 | 227.4 | 223.7 | 223.4 | 116.664 | 116.375 | 116.272 | 98.32 | 53.3 | 1 | 50.09 | 78.622 | 2.34 | 81.85 | 79.998 | 672.8 | 672.8 | 676.3 | 676.3 | 681.4 | 681.4 | 676.2 | 676.2 | 675.1 | 675.1 | 675.5 | 675.5 | 675.8 | 675.8 | 676.5 | 676.5 | 675.8 | 675.8 | 675.8 | 675.8 | 11.94 | 0 | 0 | 11.73 | 11.78 | 0 | 0 | 11.68 | 11.74 | 0 | 0 | 11.66 | 11.91 | 0 | 11.76 | 0 | 0 | 11.89 | 11.79 | 0 | 63115.94 | 2022/07/07 05:10:48 | 2022/07/06 18:12:41 | 6539.27 | 6423.41 | 6447.32 | 6400.1 | 6383.85 | 6412.27 | 6511.24 | 6482.88 | 6453.79 | 6454.22 | 2940.05 | 63112.57 | 0 | 64508.35 | 0
1036 | VNM - Đà Nẵng - Nhà Máy | /BCG Energy | 1020C0058922/EM001020C0058922 | 2022-07-07 08:55:00 | 34.2 | 47.6 | 4.5 | N/A | 2.738 | 894.6 | Online | 1020C0058922/INVT_05 | Grid connected | 388.6 | 385.6 | 387.2 | 227.4 | 222.5 | 223.8 | 146.287 | 146.216 | 145.863 | 98.11 | 54.7 | 1 | 50.04 | 98.554 | 0.686 | 89.26 | 100.452 | 663.7 | 663.7 | 670.3 | 670.3 | 663.3 | 663.3 | 667.3 | 667.3 | 663.1 | 663.1 | 668 | 668 | 663.8 | 663.8 | 661.5 | 661.5 | 669.8 | 669.8 | 657.9 | 657.9 | 15.27 | 0 | 0 | 15.17 | 15.24 | 0 | 0 | 15.04 | 15 | 0 | 0 | 15.04 | 15.16 | 0 | 15.15 | 0 | 0 | 15.16 | 15.27 | 0 | 63123.35 | 2022/07/07 05:10:48 | 2022/07/06 18:12:41 | 6540.02 | 6424.16 | 6448.08 | 6400.85 | 6384.6 | 6413.01 | 6512.01 | 6483.63 | 6454.54 | 6454.97 | 2947.48 | 63120 | 0 | 64515.87 | 0
1037 | VNM - Đà Nẵng - Nhà Máy | /BCG Energy | 1020C0058922/EM001020C0058922 | 2022-07-07 09:00:00 | 34.3 | 48.1 | 5.1 | N/A | 2.995 | 797.5 | Online | 1020C0058922/INVT_05 | Grid connected | 387.3 | 384.7 | 386.1 | 227.4 | 222.5 | 223.8 | 129.692 | 129.551 | 129.048 | 98.21 | 57.2 | 1 | 49.98 | 86.955 | 0.831 | 97.12 | 88.54 | 657.7 | 657.7 | 664.4 | 664.4 | 657.8 | 657.8 | 658.7 | 658.7 | 663.1 | 663.1 | 651.6 | 651.6 | 657.8 | 657.8 | 653.2 | 653.2 | 657.8 | 657.8 | 663.8 | 663.8 | 13.61 | 0 | 0 | 13.56 | 13.55 | 0 | 0 | 13.36 | 13.31 | 0 | 0 | 13.23 | 13.57 | 0 | 13.43 | 0 | 0 | 13.53 | 13.51 | 0 | 63131.21 | 2022/07/07 05:10:48 | 2022/07/06 18:12:41 | 6540.84 | 6424.97 | 6448.89 | 6401.66 | 6385.4 | 6413.82 | 6512.83 | 6484.45 | 6455.36 | 6455.78 | 2955.33 | 63127.85 | 0 | 64524 | 0
1038 | VNM - Đà Nẵng - Nhà Máy | /BCG Energy | 1020C0058922/EM001020C0058922 | 2022-07-07 09:05:00 | 33.8 | 47.5 | 3 | N/A | 3.236 | 810.9 | Online | 1020C0058922/INVT_05 | Grid connected | 389.5 | 387.1 | 388.3 | 228.5 | 223.5 | 223.8 | 130.249 | 130.169 | 129.625 | 98.21 | 59.2 | 1 | 50.14 | 87.864 | -2.634 | 104.36 | 89.474 | 657.7 | 657.7 | 664.4 | 664.4 | 657.3 | 657.3 | 660.8 | 660.8 | 668.7 | 668.7 | 659.5 | 659.5 | 657.8 | 657.8 | 658.3 | 658.3 | 657.8 | 657.8 | 657.8 | 657.8 | 13.61 | 0 | 0 | 13.68 | 13.52 | 0 | 0 | 13.38 | 13.47 | 0 | 0 | 13.44 | 13.83 | 0 | 13.71 | 0 | 0 | 13.56 | 13.69 | 0 | 63138.45 | 2022/07/07 05:10:48 | 2022/07/06 18:12:41 | 6541.58 | 6425.73 | 6449.64 | 6402.39 | 6386.14 | 6414.55 | 6513.57 | 6485.19 | 6456.09 | 6456.51 | 2962.58 | 63135.1 | 0 | 64531.39 | 0
1039 | VNM - Đà Nẵng - Nhà Máy | /BCG Energy | 1020C0058922/EM001020C0058922 | 2022-07-07 09:10:00 | 34.7 | 49.6 | 3 | N/A | 3.487 | 817.4 | Online | 1020C0058922/INVT_05 | Grid connected | 388.5 | 386.4 | 388.2 | 228.5 | 223.5 | 223.8 | 130.899 | 130.906 | 130.463 | 98.21 | 60.6 | 1 | 50.14 | 88.202 | 2.296 | 111.86 | 89.819 | 651.7 | 651.7 | 652.3 | 652.3 | 656.4 | 656.4 | 657.3 | 657.3 | 663.1 | 663.1 | 657.6 | 657.6 | 651.8 | 651.8 | 647.6 | 647.6 | 651.8 | 651.8 | 657.8 | 657.8 | 13.84 | 0 | 0 | 13.92 | 13.81 | 0 | 0 | 13.64 | 13.53 | 0 | 0 | 13.63 | 13.76 | 0 | 13.86 | 0 | 0 | 13.79 | 13.64 | 0 | 63145.95 | 2022/07/07 05:10:48 | 2022/07/06 18:12:41 | 6542.35 | 6426.49 | 6450.4 | 6403.15 | 6386.9 | 6415.3 | 6514.35 | 6485.95 | 6456.85 | 6457.27 | 2970.07 | 63142.59 | 0 | 64539.01 | 0
1040 | VNM - Đà Nẵng - Nhà Máy | /BCG Energy | 1020C0058922/EM001020C0058922 | 2022-07-07 09:15:00 | 34.6 | 48.3 | 1.1 | N/A | 3.708 | 684.3 | Online | 1020C0058922/INVT_05 | Grid connected | 388.3 | 386.4 | 388.2 | 227.4 | 223.5 | 223.8 | 110.105 | 110.006 | 109.746 | 98.31 | 61.9 | 1 | 49.98 | 74.244 | 0.489 | 118.56 | 75.513 | 657.7 | 657.7 | 658.3 | 658.3 | 655.4 | 655.4 | 658.2 | 658.2 | 652.2 | 652.2 | 660.8 | 660.8 | 657.8 | 657.8 | 652.3 | 652.3 | 657.8 | 657.8 | 657.8 | 657.8 | 11.48 | 0 | 0 | 11.7 | 11.5 | 0 | 0 | 11.38 | 11.5 | 0 | 0 | 11.28 | 11.73 | 0 | 11.67 | 0 | 0 | 11.42 | 11.5 | 0 | 63152.65 | 2022/07/07 05:10:48 | 2022/07/06 18:12:41 | 6543.05 | 6427.18 | 6451.1 | 6403.83 | 6387.58 | 6415.98 | 6515.04 | 6486.65 | 6457.54 | 6457.95 | 2976.76 | 63149.28 | 0 | 64545.9 | 0
1041 | VNM - Đà Nẵng - Nhà Máy | /BCG Energy | 1020C0058922/EM001020C0058922 | 2022-07-07 09:20:00 | 33.9 | 44.7 | 1.8 | N/A | 3.864 | 439.2 | Online | 1020C0058922/INVT_05 | Grid connected | 387.4 | 386.3 | 387.1 | 226.4 | 223.5 | 223.8 | 66.324 | 66.201 | 66.085 | 98.15 | 62.1 | 1 | 50.19 | 44.7 | 0.179 | 123.21 | 45.549 | 721.4 | 721.4 | 721.7 | 721.7 | 721 | 721 | 721.2 | 721.2 | 720.4 | 720.4 | 720.9 | 720.9 | 721.3 | 721.3 | 721.7 | 721.7 | 720.8 | 720.8 | 721.1 | 721.1 | 6.44 | 0 | 0 | 6.46 | 6.32 | 0 | 0 | 6.3 | 6.36 | 0 | 0 | 6.23 | 6.51 | 0 | 6.28 | 0 | 0 | 6.24 | 6.34 | 0 | 63157.3 | 2022/07/07 05:10:48 | 2022/07/06 18:12:41 | 6543.53 | 6427.67 | 6451.57 | 6404.3 | 6388.05 | 6416.45 | 6515.52 | 6487.12 | 6458.01 | 6458.43 | 2981.38 | 63153.9 | 0 | 64550.65 | 0
1042 | VNM - Đà Nẵng - Nhà Máy | /BCG Energy | 1020C0058922/EM001020C0058922 | 2022-07-07 09:25:00 | 34.4 | 45.9 | 2.3 | N/A | 4.043 | 662.3 | Online | 1020C0058922/INVT_05 | Grid connected | 388.5 | 386.4 | 388.2 | 227.4 | 223.5 | 223.8 | 107.922 | 107.778 | 107.517 | 98.28 | 61.3 | 1 | 50.09 | 72.786 | 1.866 | 128.44 | 74.045 | 669.7 | 669.7 | 670.4 | 670.4 | 670.3 | 670.3 | 664.1 | 664.1 | 669.1 | 669.1 | 666.1 | 666.1 | 663.8 | 663.8 | 664.3 | 664.3 | 668.8 | 668.8 | 675.1 | 675.1 | 11.19 | 0 | 0 | 11.06 | 11 | 0 | 0 | 10.93 | 11.07 | 0 | 0 | 10.96 | 11.15 | 0 | 11.1 | 0 | 0 | 11 | 11.16 | 0 | 63162.53 | 2022/07/07 05:10:48 | 2022/07/06 18:12:41 | 6544.06 | 6428.2 | 6452.1 | 6404.82 | 6388.58 | 6416.97 | 6516.06 | 6487.65 | 6458.54 | 6458.96 | 2986.64 | 63159.16 | 0 | 64555.94 | 0
1043 | VNM - Đà Nẵng - Nhà Máy | /BCG Energy | 1020C0058922/EM001020C0058922 | 2022-07-07 09:30:00 | 35.2 | 46.8 | 2.3 | N/A | 4.24 | 662.4 | Online | 1020C0058922/INVT_05 | Grid connected | 388.3 | 386.4 | 387.1 | 227.4 | 223.5 | 223.8 | 107.822 | 107.501 | 107.393 | 98.28 | 61.1 | 1 | 50.13 | 72.565 | 1.956 | 134.5 | 73.828 | 670 | 670 | 675.1 | 675.1 | 667.5 | 667.5 | 665.3 | 665.3 | 673.7 | 673.7 | 668.6 | 668.6 | 673.9 | 673.9 | 668.3 | 668.3 | 667.9 | 667.9 | 673.9 | 673.9 | 10.9 | 0 | 0 | 11 | 11.02 | 0 | 0 | 10.81 | 10.93 | 0 | 0 | 10.87 | 11.09 | 0 | 10.87 | 0 | 0 | 10.97 | 10.92 | 0 | 63168.59 | 2022/07/07 05:10:48 | 2022/07/06 18:12:41 | 6544.69 | 6428.83 | 6452.72 | 6405.44 | 6389.2 | 6417.59 | 6516.7 | 6488.27 | 6459.16 | 6459.58 | 2992.7 | 63165.22 | 0 | 64562.18 | 0
1044 | VNM - Đà Nẵng - Nhà Máy | /BCG Energy | 1020C0058922/EM001020C0058922 | 2022-07-07 09:35:00 | 34.6 | 47.6 | 2.1 | N/A | 4.449 | 717.9 | Online | 1020C0058922/INVT_05 | Grid connected | 389.4 | 387.5 | 389.2 | 228.4 | 224.5 | 224.8 | 112.437 | 111.924 | 112.056 | 98.28 | 61.5 | 1 | 50.2 | 76.016 | -1.855 | 140.8 | 77.37 | 700.4 | 700.4 | 702.2 | 702.2 | 695.2 | 695.2 | 699.1 | 699.1 | 701.2 | 701.2 | 697.6 | 697.6 | 699.8 | 699.8 | 693.6 | 693.6 | 693.8 | 693.8 | 699.7 | 699.7 | 11.13 | 0 | 0 | 11.05 | 11.29 | 0 | 0 | 11 | 10.98 | 0 | 0 | 11.02 | 11.3 | 0 | 11.29 | 0 | 0 | 11.23 | 11.17 | 0 | 63174.89 | 2022/07/07 05:10:48 | 2022/07/06 18:12:41 | 6545.33 | 6429.48 | 6453.37 | 6406.08 | 6389.84 | 6418.22 | 6517.34 | 6488.92 | 6459.8 | 6460.22 | 2999 | 63171.52 | 0 | 64568.6 | 0
1045 | VNM - Đà Nẵng - Nhà Máy | /BCG Energy | 1020C0058922/EM001020C0058922 | 2022-07-07 09:40:00 | 34.9 | 47.1 | 2 | N/A | 4.658 | 672.6 | Online | 1020C0058922/INVT_05 | Grid connected | 388.4 | 386.2 | 387.1 | 227.4 | 223.5 | 223.8 | 108.109 | 108.061 | 107.764 | 98.28 | 61.9 | 1 | 50.11 | 72.808 | 2.301 | 147.04 | 74.067 | 663.7 | 663.7 | 664.4 | 664.4 | 663.3 | 663.3 | 664.2 | 664.2 | 657.6 | 657.6 | 663.6 | 663.6 | 662 | 662 | 656.2 | 656.2 | 669.8 | 669.8 | 669.8 | 669.8 | 11.15 | 0 | 0 | 11.18 | 11.17 | 0 | 0 | 10.89 | 11.23 | 0 | 0 | 11.01 | 11.18 | 0 | 11.15 | 0 | 0 | 11.08 | 11.15 | 0 | 63181.13 | 2022/07/07 05:10:48 | 2022/07/06 18:12:41 | 6545.98 | 6430.12 | 6454.01 | 6406.7 | 6390.47 | 6418.84 | 6517.99 | 6489.55 | 6460.43 | 6460.86 | 3005.23 | 63177.75 | 0 | 64574.95 | 0
1046 | VNM - Đà Nẵng - Nhà Máy | /BCG Energy | 1020C0058922/EM001020C0058922 | 2022-07-07 09:45:00 | 34.8 | 48.5 | 2.2 | N/A | 4.883 | 871.1 | Online | 1020C0058922/INVT_05 | Grid connected | 386.6 | 383.6 | 386.2 | 226.7 | 221.8 | 222.5 | 139.255 | 139.118 | 138.828 | 98.18 | 62.3 | 1 | 50.07 | 93.387 | -2.16 | 153.87 | 95.118 | 657.7 | 657.7 | 660.5 | 660.5 | 658.2 | 658.2 | 652.2 | 652.2 | 661 | 661 | 663.6 | 663.6 | 657.8 | 657.8 | 652.4 | 652.4 | 652.8 | 652.8 | 657.8 | 657.8 | 14.38 | 0 | 0 | 14.56 | 14.55 | 0 | 0 | 14.52 | 14.38 | 0 | 0 | 14.2 | 14.58 | 0 | 14.54 | 0 | 0 | 14.47 | 14.46 | 0 | 63187.96 | 2022/07/07 05:10:48 | 2022/07/06 18:12:41 | 6546.67 | 6430.82 | 6454.71 | 6407.4 | 6391.17 | 6419.54 | 6518.69 | 6490.25 | 6461.14 | 6461.55 | 3012.08 | 63184.6 | 0 | 64581.94 | 0
1047 | VNM - Đà Nẵng - Nhà Máy | /BCG Energy | 1020C0058922/EM001020C0058922 | 2022-07-07 09:50:00 | 34.8 | 49.9 | 3.3 | N/A | 5.133 | 771.8 | Online | 1020C0058922/INVT_05 | Grid connected | 387.7 | 384.7 | 387.3 | 226.7 | 222.8 | 223.6 | 122.58 | 122.447 | 122.129 | 98.18 | 63.3 | 1 | 50.06 | 82.33 | -0.6 | 161.23 | 83.797 | 645.7 | 645.7 | 658.3 | 658.3 | 648.6 | 648.6 | 652.1 | 652.1 | 651 | 651 | 647.5 | 647.5 | 651.8 | 651.8 | 652.3 | 652.3 | 649.2 | 649.2 | 651.9 | 651.9 | 12.83 | 0 | 0 | 12.72 | 12.8 | 0 | 0 | 12.72 | 12.85 | 0 | 0 | 12.76 | 12.89 | 0 | 12.84 | 0 | 0 | 12.94 | 12.82 | 0 | 63195.32 | 2022/07/07 05:10:48 | 2022/07/06 18:12:41 | 6547.44 | 6431.59 | 6455.47 | 6408.15 | 6391.92 | 6420.28 | 6519.46 | 6491.01 | 6461.88 | 6462.31 | 3019.52 | 63192.04 | 0 | 64589.51 | 0
1048 | VNM - Đà Nẵng - Nhà Máy | /BCG Energy | 1020C0058922/EM001020C0058922 | 2022-07-07 09:55:00 | 35.8 | 50.8 | 1 | N/A | 5.376 | 825.3 | Online | 1020C0058922/INVT_05 | Grid connected | 388.7 | 385.7 | 387.4 | 227.7 | 223.9 | 223.6 | 129.85 | 129.92 | 129.441 | 98.18 | 64.3 | 1 | 50.18 | 87.515 | 0.052 | 168.46 | 89.128 | 657.7 | 657.7 | 652.3 | 652.3 | 651.3 | 651.3 | 658.2 | 658.2 | 651.1 | 651.1 | 647.5 | 647.5 | 651.5 | 651.5 | 640.4 | 640.4 | 651.5 | 651.5 | 651.8 | 651.8 | 13.69 | 0 | 0 | 13.66 | 13.59 | 0 | 0 | 13.44 | 13.53 | 0 | 0 | 13.53 | 13.98 | 0 | 13.94 | 0 | 0 | 13.66 | 13.79 | 0 | 63202.55 | 2022/07/07 05:10:48 | 2022/07/06 18:12:41 | 6548.18 | 6432.33 | 6456.21 | 6408.88 | 6392.65 | 6421.01 | 6520.21 | 6491.75 | 6462.62 | 6463.05 | 3026.59 | 63199.11 | 0 | 64596.89 | 0
1049 | VNM - Đà Nẵng - Nhà Máy | /BCG Energy | 1020C0058922/EM001020C0058922 | 2022-07-07 10:00:00 | 35 | 50.6 | 0.8 | N/A | 5.62 | 789 | Online | 1020C0058922/INVT_05 | Grid connected | 388.6 | 385.7 | 387.4 | 227.7 | 222.9 | 223.6 | 124.342 | 124.187 | 123.846 | 98.18 | 65.1 | 1 | 50.16 | 83.68 | 3.426 | 175.61 | 85.162 | 645.7 | 645.7 | 646.3 | 646.3 | 645.3 | 645.3 | 648.6 | 648.6 | 657.1 | 657.1 | 651.6 | 651.6 | 654.9 | 654.9 | 649.6 | 649.6 | 639.8 | 639.8 | 645.8 | 645.8 | 13.25 | 0 | 0 | 13.24 | 13.25 | 0 | 0 | 12.98 | 12.99 | 0 | 0 | 13.1 | 13.16 | 0 | 13.17 | 0 | 0 | 13.14 | 13.06 | 0 | 63209.7 | 2022/07/07 05:10:48 | 2022/07/06 18:12:41 | 6548.92 | 6433.06 | 6456.94 | 6409.6 | 6393.38 | 6421.73 | 6520.95 | 6492.49 | 6463.34 | 6463.78 | 3033.82 | 63206.34 | 0 | 64604.19 | 0
1050 | VNM - Đà Nẵng - Nhà Máy | /BCG Energy | 1020C0058922/EM001020C0058922 | 2022-07-07 10:05:00 | 35.3 | 51.2 | 1.5 | N/A | 5.86 | 833.2 | Online | 1020C0058922/INVT_05 | Grid connected | 388.6 | 386.6 | 388.4 | 227.7 | 223.9 | 223.6 | 130.277 | 130.364 | 130.05 | 98.18 | 65.5 | 1 | 50.08 | 88.047 | 2.513 | 182.63 | 89.679 | 639.7 | 639.7 | 646.5 | 646.5 | 640.3 | 640.3 | 652.2 | 652.2 | 651.1 | 651.1 | 643.1 | 643.1 | 651.8 | 651.8 | 646.3 | 646.3 | 650.9 | 650.9 | 645.1 | 645.1 | 14.06 | 0 | 0 | 13.97 | 14.04 | 0 | 0 | 13.8 | 13.68 | 0 | 0 | 13.66 | 14.12 | 0 | 13.93 | 0 | 0 | 13.93 | 14.01 | 0 | 63216.72 | 2022/07/07 05:10:48 | 2022/07/06 18:12:41 | 6549.64 | 6433.79 | 6457.67 | 6410.32 | 6394.09 | 6422.45 | 6521.67 | 6493.21 | 6464.07 | 6464.49 | 3040.84 | 63213.36 | 0 | 64611.4 | 0
1051 | VNM - Đà Nẵng - Nhà Máy | /BCG Energy | 1020C0058922/EM001020C0058922 | 2022-07-07 10:10:00 | 35.1 | 51.5 | 2.7 | N/A | 6.111 | 832.7 | Online | 1020C0058922/INVT_05 | Grid connected | 388.6 | 385.2 | 387.4 | 227.7 | 222.9 | 223.6 | 129.222 | 129.104 | 128.756 | 98.18 | 66.1 | 1 | 50.06 | 87.014 | -0.625 | 189.92 | 88.6 | 645.7 | 645.7 | 646.4 | 646.4 | 645.4 | 645.4 | 650.3 | 650.3 | 651.2 | 651.2 | 651.7 | 651.7 | 649.3 | 649.3 | 642.6 | 642.6 | 645.8 | 645.8 | 645.7 | 645.7 | 13.61 | 0 | 0 | 13.69 | 13.68 | 0 | 0 | 13.38 | 13.55 | 0 | 0 | 13.5 | 13.9 | 0 | 13.93 | 0 | 0 | 13.82 | 13.88 | 0 | 63224.01 | 2022/07/07 05:10:48 | 2022/07/06 18:12:41 | 6550.33 | 6434.48 | 6458.35 | 6410.99 | 6394.76 | 6423.12 | 6522.37 | 6493.89 | 6464.74 | 6465.17 | 3048.21 | 63220.73 | 0 | 64618.86 | 0
1052 | VNM - Đà Nẵng - Nhà Máy | /BCG Energy | 1020C0058922/EM001020C0058922 | 2022-07-07 10:15:00 | 35.9 | 55.1 | 1.6 | N/A | 6.398 | 930.7 | Online | 1020C0058922/INVT_05 | Grid connected | 388.6 | 385.1 | 387.4 | 227.7 | 222.9 | 223.6 | 143.077 | 143.012 | 142.638 | 98.08 | 67.1 | 1 | 50 | 96.334 | -0.664 | 198.17 | 98.17 | 639.6 | 639.6 | 640.2 | 640.2 | 627.2 | 627.2 | 634.2 | 634.2 | 639.1 | 639.1 | 639.6 | 639.6 | 644.9 | 644.9 | 640 | 640 | 634.4 | 634.4 | 633.7 | 633.7 | 15.64 | 0 | 0 | 15.57 | 15.54 | 0 | 0 | 15.48 | 15.39 | 0 | 0 | 15.26 | 15.61 | 0 | 15.49 | 0 | 0 | 15.51 | 15.35 | 0 | 63232.26 | 2022/07/07 05:10:48 | 2022/07/06 18:12:41 | 6551.25 | 6435.38 | 6459.26 | 6411.89 | 6395.66 | 6424.02 | 6523.28 | 6494.8 | 6465.65 | 6466.07 | 3056.39 | 63228.91 | 0 | 64627.26 | 0
1053 | VNM - Đà Nẵng - Nhà Máy | /BCG Energy | 1020C0058922/EM001020C0058922 | 2022-07-07 10:20:00 | 37.5 | 55.6 | 0.9 | N/A | 6.645 | 707.5 | Online | 1020C0058922/INVT_05 | Grid connected | 387.5 | 385.6 | 387 | 226.7 | 223 | 223.6 | 109.882 | 109.798 | 109.442 | 98.28 | 68.1 | 1 | 50.19 | 74.009 | -0.653 | 205.26 | 75.273 | 639.5 | 639.5 | 640.2 | 640.2 | 639.3 | 639.3 | 636.5 | 636.5 | 639.1 | 639.1 | 640.3 | 640.3 | 651.1 | 651.1 | 643.3 | 643.3 | 633.8 | 633.8 | 643.2 | 643.2 | 11.69 | 0 | 0 | 11.84 | 11.7 | 0 | 0 | 11.56 | 11.62 | 0 | 0 | 11.52 | 11.94 | 0 | 11.78 | 0 | 0 | 11.77 | 11.59 | 0 | 63239.35 | 2022/07/07 05:10:48 | 2022/07/06 18:12:41 | 6551.97 | 6436.11 | 6459.99 | 6412.62 | 6396.39 | 6424.75 | 6524.02 | 6495.53 | 6466.38 | 6466.8 | 3063.46 | 63235.98 | 0 | 64634.56 | 0
1054 | VNM - Đà Nẵng - Nhà Máy | /BCG Energy | 1020C0058922/EM001020C0058922 | 2022-07-07 10:25:00 | 36.2 | 54.4 | 1.4 | N/A | 6.896 | 856.6 | Online | 1020C0058922/INVT_05 | Grid connected | 390.1 | 386.7 | 388 | 228.7 | 224 | 224.6 | 131.069 | 131.029 | 130.625 | 98.18 | 68.3 | 1 | 50.03 | 88.475 | -0.944 | 212.55 | 90.115 | 643.7 | 643.7 | 640 | 640 | 640.9 | 640.9 | 641.8 | 641.8 | 643.8 | 643.8 | 636.3 | 636.3 | 645 | 645 | 638.7 | 638.7 | 633.8 | 633.8 | 639.8 | 639.8 | 14.15 | 0 | 0 | 14.26 | 14.12 | 0 | 0 | 13.97 | 13.99 | 0 | 0 | 14.04 | 14.34 | 0 | 14.09 | 0 | 0 | 14.14 | 14.12 | 0 | 63246.64 | 2022/07/07 05:10:48 | 2022/07/06 18:12:41 | 6552.67 | 6436.81 | 6460.68 | 6413.3 | 6397.07 | 6425.42 | 6524.71 | 6496.23 | 6467.06 | 6467.49 | 3070.68 | 63243.2 | 0 | 64642.03 | 0
1055 | VNM - Đà Nẵng - Nhà Máy | /BCG Energy | 1020C0058922/EM001020C0058922 | 2022-07-07 10:30:00 | 35.5 | 55.4 | 1.3 | N/A | 7.165 | 915.7 | Online | 1020C0058922/INVT_05 | Grid connected | 391.1 | 387.2 | 390 | 228.7 | 224 | 224.6 | 138.399 | 138.448 | 138.058 | 98.18 | 68.7 | 1 | 50.13 | 93.73 | -1.838 | 220.2 | 95.488 | 639.7 | 639.7 | 634.1 | 634.1 | 634.5 | 634.5 | 639 | 639 | 633.1 | 633.1 | 633.6 | 633.6 | 639.1 | 639.1 | 632.5 | 632.5 | 639.8 | 639.8 | 638.2 | 638.2 | 15.12 | 0 | 0 | 15.21 | 15.03 | 0 | 0 | 14.96 | 14.93 | 0 | 0 | 14.86 | 15.3 | 0 | 15.1 | 0 | 0 | 14.93 | 14.97 | 0 | 63254.29 | 2022/07/07 05:10:48 | 2022/07/06 18:12:41 | 6553.52 | 6437.66 | 6461.52 | 6414.13 | 6397.9 | 6426.26 | 6525.57 | 6497.07 | 6467.9 | 6468.33 | 3078.41 | 63250.93 | 0 | 64649.86 | 0
1056 | VNM - Đà Nẵng - Nhà Máy | /BCG Energy | 1020C0058922/EM001020C0058922 | 2022-07-07 10:35:00 | 35.6 | 54.7 | 1.4 | N/A | 7.449 | 1000.2 | Online | 1020C0058922/INVT_05 | Grid connected | 392.1 | 388.7 | 390 | 229.7 | 225 | 225.6 | 149.748 | 149.654 | 149.197 | 98.08 | 69.5 | 1 | 49.98 | 101.73 | 1.049 | 228.33 | 103.733 | 633.6 | 633.6 | 634.2 | 634.2 | 635.5 | 635.5 | 630.4 | 630.4 | 632.4 | 632.4 | 635.7 | 635.7 | 633 | 633 | 630 | 630 | 627.8 | 627.8 | 633.8 | 633.8 | 16.26 | 0 | 0 | 16.41 | 16.38 | 0 | 0 | 16.27 | 16.38 | 0 | 0 | 16.23 | 16.73 | 0 | 16.48 | 0 | 0 | 16.54 | 16.27 | 0 | 63262.42 | 2022/07/07 05:10:48 | 2022/07/06 18:12:41 | 6554.35 | 6438.49 | 6462.36 | 6414.95 | 6398.73 | 6427.08 | 6526.41 | 6497.91 | 6468.74 | 6469.15 | 3086.46 | 63258.98 | 0 | 64658.17 | 0
1057 | VNM - Đà Nẵng - Nhà Máy | /BCG Energy | 1020C0058922/EM001020C0058922 | 2022-07-07 10:40:00 | 37.6 | 55.9 | 2.7 | N/A | 7.739 | 942.5 | Online | 1020C0058922/INVT_05 | Grid connected | 392.2 | 389.8 | 391.5 | 229.7 | 226 | 225.6 | 140.827 | 140.799 | 140.313 | 98.18 | 70.5 | 1 | 50.06 | 95.817 | 0.493 | 236.4 | 97.593 | 633.7 | 633.7 | 632.4 | 632.4 | 636.2 | 636.2 | 633.2 | 633.2 | 633.3 | 633.3 | 632 | 632 | 633 | 633 | 622 | 622 | 624.9 | 624.9 | 627.8 | 627.8 | 15.45 | 0 | 0 | 15.55 | 15.4 | 0 | 0 | 15.34 | 15.22 | 0 | 0 | 15.24 | 15.63 | 0 | 15.81 | 0 | 0 | 15.65 | 15.49 | 0 | 63270.49 | 2022/07/07 05:10:48 | 2022/07/06 18:12:41 | 6555.15 | 6439.3 | 6463.16 | 6415.75 | 6399.53 | 6427.89 | 6527.23 | 6498.72 | 6469.54 | 6469.95 | 3094.71 | 63267.23 | 0 | 64666.44 | 0
1058 | VNM - Đà Nẵng - Nhà Máy | /BCG Energy | 1020C0058922/EM001020C0058922 | 2022-07-07 10:45:00 | 35.6 | 53.4 | 2.5 | N/A | 8.011 | 929.6 | Online | 1020C0058922/INVT_05 | Grid connected | 392.5 | 389.6 | 390.6 | 229.7 | 225 | 225.6 | 139.654 | 139.844 | 139.473 | 98.18 | 70.9 | 1 | 50.1 | 95.086 | -0.037 | 244.1 | 96.868 | 630.9 | 630.9 | 639.6 | 639.6 | 633.3 | 633.3 | 638.7 | 638.7 | 633.2 | 633.2 | 633.6 | 633.6 | 638.8 | 638.8 | 628.3 | 628.3 | 633.8 | 633.8 | 628 | 628 | 15.21 | 0 | 0 | 15.2 | 15.31 | 0 | 0 | 15.2 | 15.26 | 0 | 0 | 15.04 | 15.54 | 0 | 15.58 | 0 | 0 | 15.33 | 15.47 | 0 | 63278.19 | 2022/07/07 05:10:48 | 2022/07/06 18:12:41 | 6555.98 | 6440.12 | 6463.99 | 6416.56 | 6400.34 | 6428.68 | 6528.04 | 6499.53 | 6470.34 | 6470.76 | 3102.4 | 63274.92 | 0 | 64674.34 | 0
1059 | VNM - Đà Nẵng - Nhà Máy | /BCG Energy | 1020C0058922/EM001020C0058922 | 2022-07-07 10:50:00 | 35.8 | 53.6 | 2 | N/A | 8.301 | 973.9 | Online | 1020C0058922/INVT_05 | Grid connected | 394.5 | 391.6 | 392.7 | 230.7 | 226 | 226.6 | 145.081 | 144.878 | 144.487 | 98.18 | 71.5 | 1 | 50.15 | 99.063 | -0.857 | 252.33 | 100.951 | 633.7 | 633.7 | 634.2 | 634.2 | 633.3 | 633.3 | 633.2 | 633.2 | 633 | 633 | 632.2 | 632.2 | 633 | 633 | 634 | 634 | 627.8 | 627.8 | 627.8 | 627.8 | 15.87 | 0 | 0 | 16.22 | 16.11 | 0 | 0 | 15.94 | 16.11 | 0 | 0 | 15.98 | 16.32 | 0 | 16.07 | 0 | 0 | 16 | 15.92 | 0 | 63286.42 | 2022/07/07 05:10:48 | 2022/07/06 18:12:41 | 6556.82 | 6440.97 | 6464.83 | 6417.39 | 6401.17 | 6429.51 | 6528.89 | 6500.38 | 6471.18 | 6471.6 | 3110.55 | 63283.07 | 0 | 64682.74 | 0
1060 | VNM - Đà Nẵng - Nhà Máy | /BCG Energy | 1020C0058922/EM001020C0058922 | 2022-07-07 10:55:00 | 35.8 | 55 | 1.4 | N/A | 8.587 | 977.2 | Online | 1020C0058922/INVT_05 | Grid connected | 394.2 | 391.6 | 392.7 | 230.7 | 227 | 226.6 | 145.303 | 145.099 | 144.695 | 98.09 | 71.9 | 1 | 49.96 | 99.176 | -0.972 | 260.48 | 101.035 | 627.7 | 627.7 | 634.2 | 634.2 | 627.3 | 627.3 | 633.2 | 633.2 | 627.2 | 627.2 | 625.8 | 625.8 | 633 | 633 | 627.9 | 627.9 | 627.8 | 627.8 | 627.8 | 627.8 | 16.12 | 0 | 0 | 16.18 | 16.2 | 0 | 0 | 16.03 | 16.05 | 0 | 0 | 15.98 | 16.41 | 0 | 16.35 | 0 | 0 | 16.21 | 16.09 | 0 | 63294.57 | 2022/07/07 05:10:48 | 2022/07/06 18:12:41 | 6557.65 | 6441.79 | 6465.64 | 6418.2 | 6401.98 | 6430.32 | 6529.71 | 6501.19 | 6472 | 6472.41 | 3118.61 | 63291.13 | 0 | 64691.09 | 0
1061 | VNM - Đà Nẵng - Nhà Máy | /BCG Energy | 1020C0058922/EM001020C0058922 | 2022-07-07 11:00:00 | 36.6 | 56.5 | 1.5 | N/A | 8.874 | 897 | Online | 1020C0058922/INVT_05 | Grid connected | 396.2 | 393.7 | 394.9 | 231.7 | 227 | 227.6 | 133.157 | 133.06 | 132.617 | 98.19 | 72.5 | 1 | 50.08 | 91.343 | 0.023 | 268.57 | 93.018 | 627.7 | 627.7 | 625.3 | 625.3 | 623.1 | 623.1 | 627.1 | 627.1 | 625.9 | 625.9 | 628 | 628 | 630.5 | 630.5 | 628 | 628 | 629.6 | 629.6 | 623.9 | 623.9 | 14.88 | 0 | 0 | 14.93 | 14.88 | 0 | 0 | 14.65 | 14.74 | 0 | 0 | 14.62 | 15.13 | 0 | 14.98 | 0 | 0 | 14.91 | 14.95 | 0 | 63302.66 | 2022/07/07 05:10:48 | 2022/07/06 18:12:41 | 6558.5 | 6442.65 | 6466.5 | 6419.05 | 6402.82 | 6431.16 | 6530.57 | 6502.05 | 6472.84 | 6473.25 | 3126.79 | 63299.31 | 0 | 64699.39 | 0
1062 | VNM - Đà Nẵng - Nhà Máy | /BCG Energy | 1020C0058922/EM001020C0058922 | 2022-07-07 11:05:00 | 35.8 | 55.6 | 1.8 | N/A | 9.159 | 992.4 | Online | 1020C0058922/INVT_05 | Grid connected | 394 | 390.9 | 391.9 | 230.7 | 227 | 226.6 | 142.892 | 142.564 | 142.398 | 98.19 | 72.9 | 1 | 50.14 | 97.363 | -0.36 | 276.61 | 99.229 | 668.2 | 668.2 | 668.1 | 668.1 | 663.9 | 663.9 | 668.9 | 668.9 | 667.7 | 667.7 | 668.3 | 668.3 | 667.4 | 667.4 | 666.2 | 666.2 | 665.4 | 665.4 | 667.7 | 667.7 | 14.97 | 0 | 0 | 15.06 | 15.18 | 0 | 0 | 14.83 | 14.93 | 0 | 0 | 14.89 | 15.26 | 0 | 15.18 | 0 | 0 | 15.15 | 15.01 | 0 | 63310.7 | 2022/07/07 05:10:48 | 2022/07/06 18:12:41 | 6559.32 | 6443.47 | 6467.32 | 6419.86 | 6403.63 | 6431.98 | 6531.4 | 6502.88 | 6473.66 | 6474.07 | 3134.83 | 63307.35 | 0 | 64707.59 | 0
1063 | VNM - Đà Nẵng - Nhà Máy | /BCG Energy | 1020C0058922/EM001020C0058922 | 2022-07-07 11:10:00 | 35.9 | 55.4 | 1.2 | N/A | 9.444 | 953.9 | Online | 1020C0058922/INVT_05 | Grid connected | 396 | 393.1 | 394.3 | 231.9 | 227.9 | 227.6 | 139.799 | 139.513 | 139.414 | 98.19 | 73.3 | 1 | 50.22 | 95.759 | -1.396 | 284.6 | 97.584 | 661.5 | 661.5 | 659.6 | 659.6 | 655.5 | 655.5 | 660.2 | 660.2 | 657.2 | 657.2 | 658 | 658 | 656.6 | 656.6 | 655.9 | 655.9 | 655 | 655 | 657.1 | 657.1 | 14.81 | 0 | 0 | 14.89 | 15.01 | 0 | 0 | 14.66 | 14.76 | 0 | 0 | 14.72 | 15.1 | 0 | 15.05 | 0 | 0 | 14.98 | 14.85 | 0 | 63318.69 | 2022/07/07 05:10:48 | 2022/07/06 18:12:41 | 6560.14 | 6444.28 | 6468.14 | 6420.66 | 6404.44 | 6432.78 | 6532.23 | 6503.69 | 6474.48 | 6474.88 | 3142.82 | 63315.34 | 0 | 64715.81 | 0
1064 | VNM - Đà Nẵng - Nhà Máy | /BCG Energy | 1020C0058922/EM001020C0058922 | 2022-07-07 11:15:00 | 36.4 | 56.8 | 1.2 | N/A | 9.727 | 990.8 | Online | 1020C0058922/INVT_05 | Grid connected | 398.1 | 394.2 | 396.5 | 232.9 | 228.9 | 228.7 | 146.675 | 146.662 | 146.101 | 98.19 | 73.5 | 1 | 50.12 | 101.128 | 1.645 | 292.68 | 103.065 | 631.9 | 631.9 | 628.6 | 628.6 | 626.8 | 626.8 | 626.9 | 626.9 | 626.3 | 626.3 | 627.7 | 627.7 | 626.9 | 626.9 | 628.1 | 628.1 | 627.7 | 627.7 | 622.3 | 622.3 | 16.18 | 0 | 0 | 16.44 | 16.53 | 0 | 0 | 16.25 | 16.33 | 0 | 0 | 16.31 | 16.7 | 0 | 16.54 | 0 | 0 | 16.48 | 16.63 | 0 | 63326.77 | 2022/07/07 05:10:48 | 2022/07/06 18:12:41 | 6560.98 | 6445.13 | 6468.97 | 6421.48 | 6405.26 | 6433.6 | 6533.07 | 6504.53 | 6475.31 | 6475.71 | 3150.9 | 63323.42 | 0 | 64724.04 | 0
1065 | VNM - Đà Nẵng - Nhà Máy | /BCG Energy | 1020C0058922/EM001020C0058922 | 2022-07-07 11:20:00 | 36.2 | 57.5 | 1.8 | N/A | 10.019 | 975.7 | Online | 1020C0058922/INVT_05 | Grid connected | 399.3 | 396.2 | 397.6 | 233.9 | 229.7 | 229.6 | 142.83 | 142.731 | 142.214 | 98.19 | 73.9 | 1 | 50.18 | 98.731 | 0.92 | 300.86 | 100.562 | 622.5 | 622.5 | 628.2 | 628.2 | 626.8 | 626.8 | 626.9 | 626.9 | 622 | 622 | 626.6 | 626.6 | 627 | 627 | 622.1 | 622.1 | 623.1 | 623.1 | 627.8 | 627.8 | 16.02 | 0 | 0 | 15.99 | 15.93 | 0 | 0 | 15.78 | 16.08 | 0 | 0 | 15.99 | 16.33 | 0 | 16.39 | 0 | 0 | 16.3 | 16.21 | 0 | 63334.95 | 2022/07/07 05:10:48 | 2022/07/06 18:12:41 | 6561.82 | 6445.96 | 6469.82 | 6422.32 | 6406.09 | 6434.44 | 6533.92 | 6505.37 | 6476.15 | 6476.55 | 3159.08 | 63331.6 | 0 | 64732.44 | 0
1066 | VNM - Đà Nẵng - Nhà Máy | /BCG Energy | 1020C0058922/EM001020C0058922 | 2022-07-07 11:25:00 | 36.7 | 58 | 0.8 | N/A | 10.292 | 791.1 | Online | 1020C0058922/INVT_05 | Grid connected | 390.1 | 386.8 | 387.9 | 228.2 | 224.1 | 224.2 | 120.579 | 120.481 | 120.194 | 98.3 | 74.1 | 1 | 50.09 | 81.396 | -0.641 | 308.5 | 82.829 | 628.6 | 628.6 | 628.3 | 628.3 | 632.8 | 632.8 | 626.9 | 626.9 | 636.8 | 636.8 | 623.8 | 623.8 | 627 | 627 | 634.1 | 634.1 | 621.7 | 621.7 | 621.8 | 621.8 | 13.31 | 0 | 0 | 13.13 | 13.29 | 0 | 0 | 13.02 | 12.97 | 0 | 0 | 13.22 | 13.49 | 0 | 13.35 | 0 | 0 | 13.23 | 13.37 | 0 | 63342.59 | 2022/07/07 05:10:48 | 2022/07/06 18:12:41 | 6562.6 | 6446.74 | 6470.6 | 6423.09 | 6406.86 | 6435.22 | 6534.7 | 6506.15 | 6476.94 | 6477.32 | 3166.78 | 63339.3 | 0 | 64740.24 | 0
1067 | VNM - Đà Nẵng - Nhà Máy | /BCG Energy | 1020C0058922/EM001020C0058922 | 2022-07-07 11:30:00 | 36.7 | 53.4 | 2.1 | N/A | 10.492 | 736.4 | Online | 1020C0058922/INVT_05 | Grid connected | 391.4 | 388.7 | 388.6 | 228.2 | 225.3 | 225.3 | 114.481 | 114.316 | 114.037 | 98.3 | 73.1 | 1 | 50.11 | 77.581 | -0.541 | 314.41 | 78.955 | 640.5 | 640.5 | 634.2 | 634.2 | 638.8 | 638.8 | 638.9 | 638.9 | 638.3 | 638.3 | 638.9 | 638.9 | 633 | 633 | 634 | 634 | 635.5 | 635.5 | 643.6 | 643.6 | 12.33 | 0 | 0 | 12.45 | 12.28 | 0 | 0 | 12.25 | 12.24 | 0 | 0 | 12.3 | 12.68 | 0 | 12.6 | 0 | 0 | 12.46 | 12.28 | 0 | 63348.5 | 2022/07/07 05:10:48 | 2022/07/06 18:12:41 | 6563.22 | 6447.35 | 6471.21 | 6423.69 | 6407.46 | 6435.82 | 6535.32 | 6506.76 | 6477.54 | 6477.93 | 3172.54 | 63345.06 | 0 | 64746.3 | 0
1068 | VNM - Đà Nẵng - Nhà Máy | /BCG Energy | 1020C0058922/EM001020C0058922 | 2022-07-07 11:35:00 | 35.5 | 51.1 | 1.4 | N/A | 10.707 | 624.5 | Online | 1020C0058922/INVT_05 | Grid connected | 390 | 387.9 | 389 | 228.2 | 225.3 | 225.3 | 99.168 | 99.158 | 98.948 | 98.43 | 72.1 | 1 | 50.15 | 67.236 | 0.325 | 320.78 | 68.371 | 652.5 | 652.5 | 646.2 | 646.2 | 639.6 | 639.6 | 644.9 | 644.9 | 644.3 | 644.3 | 650.7 | 650.7 | 639.4 | 639.4 | 640.6 | 640.6 | 639.7 | 639.7 | 639.8 | 639.8 | 10.63 | 0 | 0 | 10.43 | 10.75 | 0 | 0 | 10.37 | 10.64 | 0 | 0 | 10.41 | 10.75 | 0 | 10.68 | 0 | 0 | 10.57 | 10.62 | 0 | 63354.87 | 2022/07/07 05:10:48 | 2022/07/06 18:12:41 | 6563.88 | 6448.01 | 6471.86 | 6424.33 | 6408.11 | 6436.46 | 6535.97 | 6507.41 | 6478.19 | 6478.58 | 3178.91 | 63351.43 | 0 | 64752.8 | 0
1069 | VNM - Đà Nẵng - Nhà Máy | /BCG Energy | 1020C0058922/EM001020C0058922 | 2022-07-07 11:40:00 | 35.9 | 50.4 | 1.6 | N/A | 10.9 | 649.2 | Online | 1020C0058922/INVT_05 | Grid connected | 390 | 387.9 | 389.1 | 228.2 | 225.3 | 225.3 | 103.921 | 104.031 | 103.561 | 98.33 | 70.9 | 1 | 49.94 | 70.355 | -1.582 | 326.54 | 71.55 | 646.5 | 646.5 | 652.2 | 652.2 | 650.8 | 650.8 | 650.9 | 650.9 | 650.3 | 650.3 | 651.3 | 651.3 | 651 | 651 | 654.5 | 654.5 | 645.7 | 645.7 | 651.8 | 651.8 | 10.96 | 0 | 0 | 11.06 | 11.08 | 0 | 0 | 10.9 | 10.85 | 0 | 0 | 10.91 | 11.07 | 0 | 11.09 | 0 | 0 | 11.03 | 10.94 | 0 | 63360.63 | 2022/07/07 05:10:48 | 2022/07/06 18:12:41 | 6564.47 | 6448.59 | 6472.44 | 6424.92 | 6408.68 | 6437.04 | 6536.56 | 6508 | 6478.77 | 6479.16 | 3184.74 | 63357.26 | 0 | 64758.68 | 0
1070 | VNM - Đà Nẵng - Nhà Máy | /BCG Energy | 1020C0058922/EM001020C0058922 | 2022-07-07 11:45:00 | 36.5 | 51.8 | 1.8 | N/A | 11.111 | 700.9 | Online | 1020C0058922/INVT_05 | Grid connected | 391 | 388.9 | 389.2 | 228.2 | 225.3 | 225.3 | 110.631 | 110.453 | 110.226 | 98.33 | 70.1 | 1 | 50.14 | 74.979 | -0.086 | 332.85 | 76.276 | 652.6 | 652.6 | 646.2 | 646.2 | 656.7 | 656.7 | 656.7 | 656.7 | 644.3 | 644.3 | 656.6 | 656.6 | 657 | 657 | 646.1 | 646.1 | 645.5 | 645.5 | 645.4 | 645.4 | 11.64 | 0 | 0 | 11.8 | 11.54 | 0 | 0 | 11.52 | 11.76 | 0 | 0 | 11.4 | 11.67 | 0 | 11.98 | 0 | 0 | 11.83 | 11.85 | 0 | 63366.94 | 2022/07/07 05:10:48 | 2022/07/06 18:12:41 | 6565.12 | 6449.24 | 6473.1 | 6425.56 | 6409.33 | 6437.69 | 6537.22 | 6508.66 | 6479.42 | 6479.8 | 3191.05 | 63363.57 | 0 | 64765.14 | 0
1071 | VNM - Đà Nẵng - Nhà Máy | /BCG Energy | 1020C0058922/EM001020C0058922 | 2022-07-07 11:50:00 | 36.9 | 52.6 | 0 | N/A | 11.301 | 563.3 | Online | 1020C0058922/INVT_05 | Grid connected | 391 | 389 | 389.2 | 228.2 | 225.3 | 225.3 | 90.779 | 90.666 | 90.553 | 98.43 | 69.5 | 1 | 50.14 | 61.552 | -0.288 | 338.61 | 62.54 | 652.5 | 652.5 | 652.2 | 652.2 | 653.2 | 653.2 | 650.9 | 650.9 | 650.3 | 650.3 | 656.6 | 656.6 | 649.3 | 649.3 | 656 | 656 | 651.7 | 651.7 | 651.8 | 651.8 | 9.7 | 0 | 0 | 9.59 | 9.75 | 0 | 0 | 9.47 | 9.54 | 0 | 0 | 9.44 | 9.73 | 0 | 9.73 | 0 | 0 | 9.58 | 9.52 | 0 | 63372.7 | 2022/07/07 05:10:48 | 2022/07/06 18:12:41 | 6565.72 | 6449.84 | 6473.7 | 6426.14 | 6409.91 | 6438.27 | 6537.82 | 6509.25 | 6480.01 | 6480.39 | 3196.8 | 63369.32 | 0 | 64771.05 | 0
1072 | VNM - Đà Nẵng - Nhà Máy | /BCG Energy | 1020C0058922/EM001020C0058922 | 2022-07-07 11:55:00 | 35.6 | 49.9 | 1.8 | N/A | 11.473 | 617 | Online | 1020C0058922/INVT_05 | Grid connected | 391 | 389 | 389.2 | 228.2 | 225.3 | 225.3 | 99.183 | 99.01 | 98.826 | 98.43 | 68.7 | 1 | 50.12 | 67.122 | 0.094 | 343.72 | 68.248 | 658.5 | 658.5 | 652.2 | 652.2 | 656.8 | 656.8 | 651.8 | 651.8 | 656.3 | 656.3 | 656.6 | 656.6 | 651 | 651 | 652.1 | 652.1 | 656.8 | 656.8 | 656.6 | 656.6 | 10.55 | 0 | 0 | 10.62 | 10.37 | 0 | 0 | 10.46 | 10.26 | 0 | 0 | 10.36 | 10.61 | 0 | 10.57 | 0 | 0 | 10.33 | 10.4 | 0 | 63377.87 | 2022/07/07 05:10:48 | 2022/07/06 18:12:41 | 6566.25 | 6450.37 | 6474.22 | 6426.66 | 6410.43 | 6438.79 | 6538.35 | 6509.78 | 6480.54 | 6480.92 | 3201.97 | 63374.49 | 0 | 64776.31 | 0
1073 | VNM - Đà Nẵng - Nhà Máy | /BCG Energy | 1020C0058922/EM001020C0058922 | 2022-07-07 12:00:00 | 36 | 50.8 | 2.5 | N/A | 11.692 | 680.3 | Online | 1020C0058922/INVT_05 | Grid connected | 391 | 387.8 | 389.3 | 228.2 | 224.3 | 225.3 | 108.696 | 108.595 | 108.095 | 98.33 | 68.1 | 1 | 50.13 | 73.411 | 0.168 | 350.3 | 74.658 | 652.5 | 652.5 | 647.5 | 647.5 | 650.8 | 650.8 | 656.9 | 656.9 | 650.3 | 650.3 | 656.6 | 656.6 | 652.9 | 652.9 | 654.3 | 654.3 | 657.7 | 657.7 | 645.8 | 645.8 | 11.6 | 0 | 0 | 11.6 | 11.61 | 0 | 0 | 11.22 | 11.42 | 0 | 0 | 11.32 | 11.75 | 0 | 11.65 | 0 | 0 | 11.35 | 11.42 | 0 | 63384.39 | 2022/07/07 05:10:48 | 2022/07/06 18:12:41 | 6566.92 | 6451.03 | 6474.89 | 6427.33 | 6411.09 | 6439.45 | 6539.02 | 6510.45 | 6481.21 | 6481.59 | 3208.5 | 63381.02 | 0 | 64782.98 | 0
1074 | VNM - Đà Nẵng - Nhà Máy | /BCG Energy | 1020C0058922/EM001020C0058922 | 2022-07-07 12:05:00 | 35.6 | 50.4 | 2.4 | N/A | 11.889 | 728.1 | Online | 1020C0058922/INVT_05 | Grid connected | 390 | 387.6 | 388.4 | 228.2 | 224.3 | 225.1 | 116.207 | 116.102 | 115.843 | 98.31 | 68.1 | 1 | 50.1 | 78.573 | -0.309 | 356.18 | 79.948 | 664.3 | 664.3 | 655.7 | 655.7 | 653.2 | 653.2 | 654.5 | 654.5 | 651 | 651 | 656.7 | 656.7 | 654 | 654 | 655.4 | 655.4 | 657.7 | 657.7 | 657.8 | 657.8 | 12.28 | 0 | 0 | 12.27 | 12.13 | 0 | 0 | 12 | 12.1 | 0 | 0 | 12.12 | 12.36 | 0 | 12.1 | 0 | 0 | 12.29 | 12.08 | 0 | 63390.27 | 2022/07/07 05:10:48 | 2022/07/06 18:12:41 | 6567.52 | 6451.63 | 6475.5 | 6427.92 | 6411.68 | 6440.05 | 6539.62 | 6511.05 | 6481.8 | 6482.18 | 3214.31 | 63386.83 | 0 | 64788.95 | 0
1075 | VNM - Đà Nẵng - Nhà Máy | /BCG Energy | 1020C0058922/EM001020C0058922 | 2022-07-07 12:10:00 | 34.7 | 49.2 | 2.5 | N/A | 12.106 | 684.9 | Online | 1020C0058922/INVT_05 | Grid connected | 389 | 386.5 | 387.4 | 227.2 | 224.3 | 224.1 | 111.615 | 111.494 | 111.298 | 98.31 | 67.9 | 1 | 49.88 | 75.175 | -0.826 | 362.68 | 76.491 | 661.5 | 661.5 | 657.5 | 657.5 | 650.8 | 650.8 | 662.9 | 662.9 | 653.8 | 653.8 | 660.5 | 660.5 | 657 | 657 | 652 | 652 | 658.2 | 658.2 | 651.9 | 651.9 | 11.84 | 0 | 0 | 11.7 | 11.95 | 0 | 0 | 11.52 | 11.7 | 0 | 0 | 11.67 | 11.75 | 0 | 11.89 | 0 | 0 | 11.77 | 11.65 | 0 | 63396.77 | 2022/07/07 05:10:48 | 2022/07/06 18:12:41 | 6568.2 | 6452.3 | 6476.16 | 6428.58 | 6412.35 | 6440.72 | 6540.29 | 6511.72 | 6482.47 | 6482.85 | 3220.88 | 63393.4 | 0 | 64795.64 | 0
1076 | VNM - Đà Nẵng - Nhà Máy | /BCG Energy | 1020C0058922/EM001020C0058922 | 2022-07-07 12:15:00 | 34.7 | 46.9 | 2.8 | N/A | 12.281 | 562.7 | Online | 1020C0058922/INVT_05 | Grid connected | 386 | 384.5 | 384.3 | 225.2 | 222.3 | 223.1 | 94.33 | 93.995 | 93.808 | 98.42 | 67.9 | 1 | 49.99 | 63.122 | 0.059 | 368.06 | 64.161 | 664.5 | 664.5 | 658.2 | 658.2 | 662.8 | 662.8 | 668.9 | 668.9 | 668.3 | 668.3 | 663.4 | 663.4 | 669 | 669 | 664 | 664 | 667.4 | 667.4 | 663.8 | 663.8 | 9.8 | 0 | 0 | 9.58 | 9.62 | 0 | 0 | 9.63 | 9.58 | 0 | 0 | 9.64 | 9.69 | 0 | 9.66 | 0 | 0 | 9.66 | 9.76 | 0 | 63402.21 | 2022/07/07 05:10:48 | 2022/07/06 18:12:41 | 6568.76 | 6452.86 | 6476.71 | 6429.14 | 6412.89 | 6441.27 | 6540.85 | 6512.27 | 6483.03 | 6483.4 | 3226.31 | 63398.83 | 0 | 64801.18 | 0
1077 | VNM - Đà Nẵng - Nhà Máy | /BCG Energy | 1020C0058922/EM001020C0058922 | 2022-07-07 12:20:00 | 34.3 | 47.3 | 2.9 | N/A | 12.49 | 771.2 | Online | 1020C0058922/INVT_05 | Grid connected | 387.3 | 384.7 | 386.7 | 227.2 | 223.4 | 223.1 | 124.648 | 124.505 | 124.119 | 98.22 | 67.3 | 1 | 50.14 | 83.763 | 0.548 | 374.46 | 85.281 | 664.5 | 664.5 | 657.2 | 657.2 | 656.8 | 656.8 | 662.9 | 662.9 | 665.5 | 665.5 | 668.6 | 668.6 | 663.5 | 663.5 | 663.8 | 663.8 | 669.5 | 669.5 | 657.9 | 657.9 | 13.07 | 0 | 0 | 12.92 | 13.02 | 0 | 0 | 12.67 | 12.8 | 0 | 0 | 12.77 | 12.91 | 0 | 12.96 | 0 | 0 | 12.74 | 12.93 | 0 | 63408.55 | 2022/07/07 05:10:48 | 2022/07/06 18:12:41 | 6569.42 | 6453.5 | 6477.36 | 6429.78 | 6413.53 | 6441.92 | 6541.5 | 6512.93 | 6483.68 | 6484.05 | 3232.66 | 63405.18 | 0 | 64807.67 | 0
1078 | VNM - Đà Nẵng - Nhà Máy | /BCG Energy | 1020C0058922/EM001020C0058922 | 2022-07-07 12:25:00 | 35 | 47.4 | 1.9 | N/A | 12.697 | 589.7 | Online | 1020C0058922/INVT_05 | Grid connected | 385.3 | 382.6 | 383.5 | 225 | 222.4 | 222.1 | 97.57 | 97.544 | 97.179 | 98.32 | 67.5 | 1 | 50.08 | 65.144 | 0.647 | 380.73 | 66.257 | 664.6 | 664.6 | 664.2 | 664.2 | 662.8 | 662.8 | 668.9 | 668.9 | 662.2 | 662.2 | 669.4 | 669.4 | 663 | 663 | 670.1 | 670.1 | 663.7 | 663.7 | 660.3 | 660.3 | 10.13 | 0 | 0 | 10.07 | 9.96 | 0 | 0 | 9.85 | 10 | 0 | 0 | 9.8 | 10.04 | 0 | 9.92 | 0 | 0 | 10.12 | 9.97 | 0 | 63414.82 | 2022/07/07 05:10:48 | 2022/07/06 18:12:41 | 6570.07 | 6454.14 | 6478 | 6430.42 | 6414.16 | 6442.56 | 6542.15 | 6513.57 | 6484.32 | 6484.68 | 3238.92 | 63411.44 | 0 | 64814.07 | 0
1079 | VNM - Đà Nẵng - Nhà Máy | /BCG Energy | 1020C0058922/EM001020C0058922 | 2022-07-07 12:30:00 | 33.8 | 45.6 | 2.6 | N/A | 12.871 | 573.8 | Online | 1020C0058922/INVT_05 | Grid connected | 384.3 | 382.6 | 383.5 | 225 | 221.4 | 222.1 | 95.562 | 95.362 | 95.2 | 98.32 | 67.1 | 1 | 50.05 | 63.722 | -1.95 | 386.11 | 64.778 | 676.5 | 676.5 | 658.2 | 658.2 | 668.9 | 668.9 | 675 | 675 | 668.3 | 668.3 | 680.7 | 680.7 | 663.1 | 663.1 | 664.1 | 664.1 | 675.4 | 675.4 | 664.3 | 664.3 | 9.69 | 0 | 0 | 9.78 | 9.67 | 0 | 0 | 9.61 | 9.63 | 0 | 0 | 9.61 | 9.88 | 0 | 9.7 | 0 | 0 | 9.56 | 9.58 | 0 | 63420.2 | 2022/07/07 05:10:48 | 2022/07/06 18:12:41 | 6570.63 | 6454.69 | 6478.55 | 6430.96 | 6414.71 | 6443.1 | 6542.7 | 6514.12 | 6484.86 | 6485.23 | 3244.3 | 63416.82 | 0 | 64819.55 | 0
1080 | VNM - Đà Nẵng - Nhà Máy | /BCG Energy | 1020C0058922/EM001020C0058922 | 2022-07-07 12:35:00 | 35.1 | 48.7 | 1.6 | N/A | 13.09 | 840.2 | Online | 1020C0058922/INVT_05 | Grid connected | 389.8 | 387.8 | 388.6 | 228.4 | 223.9 | 224.3 | 133.095 | 132.941 | 132.536 | 98.22 | 66.7 | 1 | 49.98 | 89.908 | 1.071 | 392.7 | 91.575 | 669.1 | 669.1 | 658.1 | 658.1 | 656.8 | 656.8 | 668.9 | 668.9 | 651.1 | 651.1 | 665.1 | 665.1 | 657 | 657 | 664 | 664 | 667.5 | 667.5 | 659.6 | 659.6 | 13.73 | 0 | 0 | 13.95 | 13.81 | 0 | 0 | 13.79 | 13.88 | 0 | 0 | 13.61 | 14.09 | 0 | 13.93 | 0 | 0 | 13.78 | 13.92 | 0 | 63426.88 | 2022/07/07 05:10:48 | 2022/07/06 18:12:41 | 6571.32 | 6455.37 | 6479.23 | 6431.65 | 6415.38 | 6443.78 | 6543.39 | 6514.81 | 6485.56 | 6485.91 | 3251 | 63423.52 | 0 | 64826.4 | 0
1081 | VNM - Đà Nẵng - Nhà Máy | /BCG Energy | 1020C0058922/EM001020C0058922 | 2022-07-07 12:40:00 | 35.5 | 49.9 | 1.8 | N/A | 13.322 | 744.4 | Online | 1020C0058922/INVT_05 | Grid connected | 387.7 | 384.8 | 386.4 | 227.4 | 222.9 | 223.3 | 118.812 | 118.651 | 118.4 | 98.22 | 67.5 | 1 | 50.09 | 79.813 | -1.222 | 399.61 | 81.21 | 664.6 | 664.6 | 658.2 | 658.2 | 656.8 | 656.8 | 662.9 | 662.9 | 656.3 | 656.3 | 662.6 | 662.6 | 657 | 657 | 658 | 658 | 658.6 | 658.6 | 659 | 659 | 12.21 | 0 | 0 | 12.33 | 12.38 | 0 | 0 | 12.09 | 12.27 | 0 | 0 | 12.28 | 12.37 | 0 | 12.42 | 0 | 0 | 12.37 | 12.36 | 0 | 63433.78 | 2022/07/07 05:10:48 | 2022/07/06 18:12:41 | 6572.04 | 6456.08 | 6479.94 | 6432.35 | 6416.07 | 6444.49 | 6544.1 | 6515.51 | 6486.26 | 6486.62 | 3257.89 | 63430.41 | 0 | 64833.46 | 0
1082 | VNM - Đà Nẵng - Nhà Máy | /BCG Energy | 1020C0058922/EM001020C0058922 | 2022-07-07 12:45:00 | 34.8 | 48.6 | 2.9 | N/A | 13.536 | 642 | Online | 1020C0058922/INVT_05 | Grid connected | 386.8 | 384.8 | 385.1 | 226.4 | 222.8 | 223.3 | 103.361 | 103.34 | 103.025 | 98.32 | 67.9 | 1 | 50.16 | 69.374 | 1.33 | 406.03 | 70.559 | 664.5 | 664.5 | 658.2 | 658.2 | 662.8 | 662.8 | 668.9 | 668.9 | 657.1 | 657.1 | 664.9 | 664.9 | 663 | 663 | 652.1 | 652.1 | 663.7 | 663.7 | 663.8 | 663.8 | 10.86 | 0 | 0 | 10.74 | 10.62 | 0 | 0 | 10.49 | 10.73 | 0 | 0 | 10.61 | 10.76 | 0 | 10.79 | 0 | 0 | 10.54 | 10.6 | 0 | 63440.12 | 2022/07/07 05:10:48 | 2022/07/06 18:12:41 | 6572.69 | 6456.72 | 6480.58 | 6432.99 | 6416.71 | 6445.14 | 6544.75 | 6516.17 | 6486.91 | 6487.26 | 3264.22 | 63436.74 | 0 | 64839.92 | 0
1083 | VNM - Đà Nẵng - Nhà Máy | /BCG Energy | 1020C0058922/EM001020C0058922 | 2022-07-07 12:50:00 | 34.1 | 47 | 2.7 | N/A | 13.728 | 616 | Online | 1020C0058922/INVT_05 | Grid connected | 386.3 | 384.2 | 385.6 | 226.6 | 222.9 | 223.6 | 100.246 | 100.196 | 99.943 | 98.32 | 67.9 | 1 | 49.86 | 67.107 | -2.025 | 411.87 | 68.247 | 668.8 | 668.8 | 658.2 | 658.2 | 662.9 | 662.9 | 668.9 | 668.9 | 662.2 | 662.2 | 668.6 | 668.6 | 663 | 663 | 664 | 664 | 663.7 | 663.7 | 663.8 | 663.8 | 10.23 | 0 | 0 | 10.34 | 10.38 | 0 | 0 | 10.24 | 10.2 | 0 | 0 | 10.32 | 10.53 | 0 | 10.36 | 0 | 0 | 10.35 | 10.42 | 0 | 63445.96 | 2022/07/07 05:10:48 | 2022/07/06 18:12:41 | 6573.3 | 6457.31 | 6481.18 | 6433.59 | 6417.3 | 6445.73 | 6545.35 | 6516.77 | 6487.51 | 6487.86 | 3270.06 | 63442.58 | 0 | 64845.9 | 0
1084 | VNM - Đà Nẵng - Nhà Máy | /BCG Energy | 1020C0058922/EM001020C0058922 | 2022-07-07 12:55:00 | 34.8 | 46.6 | 2.3 | N/A | 13.895 | 514.6 | Online | 1020C0058922/INVT_05 | Grid connected | 384.8 | 383.1 | 383.6 | 224.6 | 221.7 | 222.6 | 85.785 | 85.808 | 85.658 | 98.32 | 67.5 | 1 | 50.09 | 57.4 | -0.124 | 416.88 | 58.355 | 676.5 | 676.5 | 664.2 | 664.2 | 662.8 | 662.8 | 680.9 | 680.9 | 663.1 | 663.1 | 677 | 677 | 669 | 669 | 664.1 | 664.1 | 663.7 | 663.7 | 669.8 | 669.8 | 8.76 | 0 | 0 | 8.77 | 8.8 | 0 | 0 | 8.58 | 8.7 | 0 | 0 | 8.64 | 8.8 | 0 | 8.73 | 0 | 0 | 8.61 | 8.65 | 0 | 63450.97 | 2022/07/07 05:10:48 | 2022/07/06 18:12:41 | 6573.82 | 6457.83 | 6481.69 | 6434.1 | 6417.8 | 6446.25 | 6545.87 | 6517.28 | 6488.02 | 6488.37 | 3275.06 | 63447.58 | 0 | 64851.03 | 0
1085 | VNM - Đà Nẵng - Nhà Máy | /BCG Energy | 1020C0058922/EM001020C0058922 | 2022-07-07 13:00:00 | 34.4 | 44.6 | 2.3 | N/A | 14.043 | 477.5 | Online | 1020C0058922/INVT_05 | Grid connected | 383 | 382.1 | 382.6 | 224.6 | 221.7 | 221.5 | 77.782 | 77.615 | 77.538 | 98.42 | 66.7 | 1 | 50.26 | 51.678 | 1.611 | 421.36 | 52.513 | 711.2 | 711.2 | 702.6 | 702.6 | 698.7 | 698.7 | 708.6 | 708.6 | 702.6 | 702.6 | 709.9 | 709.9 | 703 | 703 | 701.5 | 701.5 | 705.6 | 705.6 | 705.4 | 705.4 | 7.41 | 0 | 0 | 7.54 | 7.68 | 0 | 0 | 7.44 | 7.53 | 0 | 0 | 7.45 | 7.7 | 0 | 7.69 | 0 | 0 | 7.57 | 7.63 | 0 | 63455.5 | 2022/07/07 05:10:48 | 2022/07/06 18:12:41 | 6574.28 | 6458.29 | 6482.15 | 6434.55 | 6418.26 | 6446.7 | 6546.33 | 6517.74 | 6488.48 | 6488.83 | 3279.59 | 63452.11 | 0 | 64855.61 | 0
1086 | VNM - Đà Nẵng - Nhà Máy | /BCG Energy | 1020C0058922/EM001020C0058922 | 2022-07-07 13:05:00 | 34.7 | 44.6 | 1.2 | N/A | 14.186 | 479.9 | Online | 1020C0058922/INVT_05 | Grid connected | 381.6 | 379.9 | 381.5 | 222.6 | 219.7 | 220.4 | 78.662 | 78.531 | 78.432 | 98.42 | 65.7 | 1 | 50.24 | 52.133 | -0.489 | 425.77 | 52.975 | 708 | 708 | 699.4 | 699.4 | 695.4 | 695.4 | 705.6 | 705.6 | 699.9 | 699.9 | 706.6 | 706.6 | 700 | 700 | 698.3 | 698.3 | 701.3 | 701.3 | 702.1 | 702.1 | 7.55 | 0 | 0 | 7.56 | 7.7 | 0 | 0 | 7.47 | 7.53 | 0 | 0 | 7.44 | 7.73 | 0 | 7.74 | 0 | 0 | 7.71 | 7.65 | 0 | 63459.86 | 2022/07/07 05:10:48 | 2022/07/06 18:12:41 | 6574.74 | 6458.73 | 6482.59 | 6435 | 6418.7 | 6447.14 | 6546.78 | 6518.19 | 6488.93 | 6489.28 | 3283.95 | 63456.47 | 0 | 64860.08 | 0
1087 | VNM - Đà Nẵng - Nhà Máy | /BCG Energy | 1020C0058922/EM001020C0058922 | 2022-07-07 13:10:00 | 34.3 | 44.3 | 2.7 | N/A | 14.329 | 469 | Online | 1020C0058922/INVT_05 | Grid connected | 384.6 | 382.7 | 383.7 | 224.8 | 221.8 | 222.5 | 77.685 | 77.548 | 77.392 | 98.42 | 64.9 | 1 | 50.18 | 51.855 | -1.185 | 430.11 | 52.682 | 682.5 | 682.5 | 676.2 | 676.2 | 669.5 | 669.5 | 680.9 | 680.9 | 674.3 | 674.3 | 680.6 | 680.6 | 675 | 675 | 676 | 676 | 675.7 | 675.7 | 669.8 | 669.8 | 7.72 | 0 | 0 | 7.77 | 7.88 | 0 | 0 | 7.67 | 7.66 | 0 | 0 | 7.68 | 7.99 | 0 | 7.73 | 0 | 0 | 7.72 | 7.85 | 0 | 63464.2 | 2022/07/07 05:10:48 | 2022/07/06 18:12:41 | 6575.18 | 6459.18 | 6483.03 | 6435.43 | 6419.14 | 6447.58 | 6547.23 | 6518.63 | 6489.37 | 6489.72 | 3288.29 | 63460.81 | 0 | 64864.49 | 0
1088 | VNM - Đà Nẵng - Nhà Máy | /BCG Energy | 1020C0058922/EM001020C0058922 | 2022-07-07 13:15:00 | 35 | 44.9 | 1.8 | N/A | 14.472 | 471.1 | Online | 1020C0058922/INVT_05 | Grid connected | 382.6 | 381.8 | 382.6 | 223.7 | 220.8 | 221.4 | 78.05 | 77.921 | 77.733 | 98.42 | 64.3 | 1 | 49.98 | 51.852 | -1.321 | 434.53 | 52.679 | 670.8 | 670.8 | 676.2 | 676.2 | 671 | 671 | 680.9 | 680.9 | 674.2 | 674.2 | 685.9 | 685.9 | 678.1 | 678.1 | 676.1 | 676.1 | 675.7 | 675.7 | 672.4 | 672.4 | 7.89 | 0 | 0 | 7.76 | 7.87 | 0 | 0 | 7.68 | 7.74 | 0 | 0 | 7.73 | 7.84 | 0 | 7.8 | 0 | 0 | 7.75 | 7.89 | 0 | 63468.62 | 2022/07/07 05:10:48 | 2022/07/06 18:12:41 | 6575.64 | 6459.62 | 6483.49 | 6435.88 | 6419.58 | 6448.03 | 6547.68 | 6519.08 | 6489.82 | 6490.17 | 3292.71 | 63465.23 | 0 | 64868.99 | 0
1089 | VNM - Đà Nẵng - Nhà Máy | /BCG Energy | 1020C0058922/EM001020C0058922 | 2022-07-07 13:20:00 | 34.9 | 44.9 | 0.8 | N/A | 14.615 | 489.8 | Online | 1020C0058922/INVT_05 | Grid connected | 384.4 | 383.2 | 383.4 | 224.7 | 221.8 | 222.5 | 80.421 | 80.337 | 80.097 | 98.42 | 63.7 | 1 | 50.12 | 53.71 | -0.748 | 438.88 | 54.573 | 685.6 | 685.6 | 676.6 | 676.6 | 674.8 | 674.8 | 686.3 | 686.3 | 674.3 | 674.3 | 680.6 | 680.6 | 674.9 | 674.9 | 676.1 | 676.1 | 681.7 | 681.7 | 669.8 | 669.8 | 8.11 | 0 | 0 | 7.96 | 8.12 | 0 | 0 | 7.88 | 7.94 | 0 | 0 | 7.94 | 8.06 | 0 | 8.01 | 0 | 0 | 7.97 | 8.11 | 0 | 63472.97 | 2022/07/07 05:10:48 | 2022/07/06 18:12:41 | 6576.08 | 6460.06 | 6483.94 | 6436.32 | 6420.02 | 6448.47 | 6548.13 | 6519.53 | 6490.27 | 6490.62 | 3297.06 | 63469.58 | 0 | 64873.44 | 0
1090 | VNM - Đà Nẵng - Nhà Máy | /BCG Energy | 1020C0058922/EM001020C0058922 | 2022-07-07 13:25:00 | 35 | 45.8 | 1 | N/A | 14.762 | 510.2 | Online | 1020C0058922/INVT_05 | Grid connected | 382.4 | 381.2 | 382.3 | 223.7 | 220.8 | 221.5 | 83.699 | 83.538 | 83.257 | 98.42 | 63.1 | 1 | 49.96 | 55.602 | -0.726 | 443.38 | 56.512 | 670.8 | 670.8 | 678.9 | 678.9 | 676.9 | 676.9 | 680.9 | 680.9 | 680.2 | 680.2 | 675.2 | 675.2 | 675 | 675 | 676 | 676 | 673.6 | 673.6 | 673.5 | 673.5 | 8.36 | 0 | 0 | 8.4 | 8.34 | 0 | 0 | 8.31 | 8.33 | 0 | 0 | 8.16 | 8.53 | 0 | 8.42 | 0 | 0 | 8.39 | 8.34 | 0 | 63477.47 | 2022/07/07 05:10:48 | 2022/07/06 18:12:41 | 6576.55 | 6460.52 | 6484.39 | 6436.77 | 6420.47 | 6448.92 | 6548.59 | 6519.99 | 6490.73 | 6491.08 | 3301.56 | 63474.08 | 0 | 64878.01 | 0
1091 | VNM - Đà Nẵng - Nhà Máy | /BCG Energy | 1020C0058922/EM001020C0058922 | 2022-07-07 13:30:00 | 34.8 | 46.2 | 2.8 | N/A | 14.911 | 498.8 | Online | 1020C0058922/INVT_05 | Grid connected | 383.4 | 382.2 | 382.3 | 223.7 | 220.8 | 221.5 | 81.485 | 81.403 | 81.174 | 98.42 | 62.9 | 1 | 49.93 | 54.199 | -0.929 | 447.83 | 55.069 | 679.6 | 679.6 | 670.8 | 670.8 | 668.8 | 668.8 | 675.5 | 675.5 | 674.2 | 674.2 | 680.6 | 680.6 | 675.1 | 675.1 | 670.4 | 670.4 | 675.7 | 675.7 | 669.8 | 669.8 | 8.15 | 0 | 0 | 7.92 | 8.11 | 0 | 0 | 7.95 | 7.94 | 0 | 0 | 7.92 | 8.27 | 0 | 8.17 | 0 | 0 | 8 | 8.16 | 0 | 63481.92 | 2022/07/07 05:10:48 | 2022/07/06 18:12:41 | 6577.01 | 6460.97 | 6484.85 | 6437.22 | 6420.92 | 6449.38 | 6549.05 | 6520.44 | 6491.18 | 6491.53 | 3306.01 | 63478.53 | 0 | 64882.55 | 0
1092 | VNM - Đà Nẵng - Nhà Máy | /BCG Energy | 1020C0058922/EM001020C0058922 | 2022-07-07 13:35:00 | 34.2 | 45.5 | 1.2 | N/A | 15.065 | 537.7 | Online | 1020C0058922/INVT_05 | Grid connected | 383.4 | 381.5 | 382.5 | 223.7 | 220.8 | 221.5 | 87.175 | 87.17 | 86.938 | 98.42 | 62.7 | 1 | 50.02 | 58.019 | 0.23 | 452.43 | 58.968 | 676.5 | 676.5 | 676.2 | 676.2 | 675 | 675 | 684.8 | 684.8 | 674.3 | 674.3 | 674.8 | 674.8 | 681.1 | 681.1 | 672.6 | 672.6 | 675.7 | 675.7 | 675.7 | 675.7 | 8.81 | 0 | 0 | 8.71 | 8.84 | 0 | 0 | 8.61 | 8.78 | 0 | 0 | 8.59 | 8.82 | 0 | 8.8 | 0 | 0 | 8.64 | 8.83 | 0 | 63486.52 | 2022/07/07 05:10:48 | 2022/07/06 18:12:41 | 6577.48 | 6461.45 | 6485.32 | 6437.69 | 6421.39 | 6449.84 | 6549.52 | 6520.91 | 6491.66 | 6492 | 3310.67 | 63483.19 | 0 | 64887.26 | 0
1093 | VNM - Đà Nẵng - Nhà Máy | /BCG Energy | 1020C0058922/EM001020C0058922 | 2022-07-07 13:40:00 | 34 | 45.9 | 2.5 | N/A | 15.228 | 546.7 | Online | 1020C0058922/INVT_05 | Grid connected | 382.3 | 380.4 | 382.5 | 223.7 | 220.8 | 221.5 | 88.084 | 87.959 | 87.783 | 98.42 | 62.3 | 1 | 50.07 | 58.432 | 0.303 | 457.35 | 59.394 | 676.5 | 676.5 | 676.8 | 676.8 | 674.8 | 674.8 | 681 | 681 | 674.2 | 674.2 | 682.7 | 682.7 | 674.9 | 674.9 | 676 | 676 | 669.7 | 669.7 | 675.9 | 675.9 | 8.85 | 0 | 0 | 8.69 | 8.83 | 0 | 0 | 8.57 | 8.69 | 0 | 0 | 8.6 | 8.85 | 0 | 8.79 | 0 | 0 | 8.83 | 8.84 | 0 | 63491.44 | 2022/07/07 05:10:48 | 2022/07/06 18:12:41 | 6577.99 | 6461.95 | 6485.82 | 6438.18 | 6421.88 | 6450.34 | 6550.03 | 6521.42 | 6492.16 | 6492.5 | 3315.54 | 63488.06 | 0 | 64892.27 | 0
1094 | VNM - Đà Nẵng - Nhà Máy | /BCG Energy | 1020C0058922/EM001020C0058922 | 2022-07-07 13:45:00 | 34.2 | 46.7 | 1.3 | N/A | 15.404 | 578.4 | Online | 1020C0058922/INVT_05 | Grid connected | 382.1 | 380.4 | 380.9 | 223.7 | 219.6 | 220.5 | 92.763 | 92.569 | 92.15 | 98.42 | 62.3 | 1 | 49.88 | 61.479 | 0.065 | 462.52 | 62.498 | 676 | 676 | 670.2 | 670.2 | 674.8 | 674.8 | 671.8 | 671.8 | 680 | 680 | 674.6 | 674.6 | 669 | 669 | 667.3 | 667.3 | 681.7 | 681.7 | 675.8 | 675.8 | 9.21 | 0 | 0 | 9.26 | 9.24 | 0 | 0 | 9.09 | 9.21 | 0 | 0 | 9.06 | 9.45 | 0 | 9.41 | 0 | 0 | 9.14 | 9.19 | 0 | 63496.67 | 2022/07/07 05:10:48 | 2022/07/06 18:12:41 | 6578.53 | 6462.47 | 6486.35 | 6438.71 | 6422.41 | 6450.87 | 6550.56 | 6521.95 | 6492.7 | 6493.04 | 3320.77 | 63493.29 | 0 | 64897.59 | 0
1095 | VNM - Đà Nẵng - Nhà Máy | /BCG Energy | 1020C0058922/EM001020C0058922 | 2022-07-07 13:50:00 | 34.6 | 47.1 | 2 | N/A | 15.568 | 523.5 | Online | 1020C0058922/INVT_05 | Grid connected | 380 | 379 | 380.9 | 222.6 | 219.6 | 220.5 | 84.171 | 84.029 | 83.676 | 98.42 | 62.3 | 1 | 49.87 | 55.547 | -0.873 | 467.38 | 56.455 | 676.5 | 676.5 | 664.2 | 664.2 | 668.8 | 668.8 | 674.7 | 674.7 | 665.6 | 665.6 | 673.5 | 673.5 | 663 | 663 | 670.6 | 670.6 | 675.7 | 675.7 | 675.8 | 675.8 | 8.54 | 0 | 0 | 8.36 | 8.51 | 0 | 0 | 8.45 | 8.53 | 0 | 0 | 8.23 | 8.5 | 0 | 8.51 | 0 | 0 | 8.47 | 8.31 | 0 | 63501.47 | 2022/07/07 05:10:48 | 2022/07/06 18:12:41 | 6579.02 | 6462.97 | 6486.84 | 6439.19 | 6422.89 | 6451.36 | 6551.06 | 6522.44 | 6493.18 | 6493.53 | 3325.56 | 63498.08 | 0 | 64902.48 | 0
1096 | VNM - Đà Nẵng - Nhà Máy | /BCG Energy | 1020C0058922/EM001020C0058922 | 2022-07-07 13:55:00 | 34.5 | 46.5 | 1.1 | N/A | 15.729 | 555.7 | Online | 1020C0058922/INVT_05 | Grid connected | 388.8 | 387.2 | 387.6 | 226.9 | 223.4 | 224.3 | 86.385 | 86.418 | 86.26 | 98.42 | 62.3 | 1 | 50.2 | 58.444 | -0.366 | 472.14 | 59.401 | 697 | 697 | 688.7 | 688.7 | 685.4 | 685.4 | 693.3 | 693.3 | 688.6 | 688.6 | 695.7 | 695.7 | 690.7 | 690.7 | 687 | 687 | 690.3 | 690.3 | 690.8 | 690.8 | 8.64 | 0 | 0 | 8.57 | 8.69 | 0 | 0 | 8.46 | 8.57 | 0 | 0 | 8.54 | 8.67 | 0 | 8.72 | 0 | 0 | 8.53 | 8.57 | 0 | 63506.23 | 2022/07/07 05:10:48 | 2022/07/06 18:12:41 | 6579.51 | 6463.45 | 6487.33 | 6439.68 | 6423.37 | 6451.84 | 6551.55 | 6522.93 | 6493.67 | 6494.02 | 3330.27 | 63502.79 | 0 | 64907.35 | 0
1097 | VNM - Đà Nẵng - Nhà Máy | /BCG Energy | 1020C0058922/EM001020C0058922 | 2022-07-07 14:00:00 | 34 | 46.5 | 1.5 | N/A | 15.899 | 583.7 | Online | 1020C0058922/INVT_05 | Grid connected | 388.8 | 387.2 | 388.6 | 228 | 224.4 | 224.3 | 90.783 | 90.56 | 90.414 | 98.42 | 62.1 | 1 | 50.2 | 61.355 | -0.331 | 477.05 | 62.365 | 670.6 | 670.6 | 676.2 | 676.2 | 678.4 | 678.4 | 686.9 | 686.9 | 674.2 | 674.2 | 680.6 | 680.6 | 675 | 675 | 670.1 | 670.1 | 675.7 | 675.7 | 675.8 | 675.8 | 9.19 | 0 | 0 | 9.06 | 9.16 | 0 | 0 | 8.96 | 9.2 | 0 | 0 | 9.1 | 9.3 | 0 | 9.41 | 0 | 0 | 9.22 | 9.3 | 0 | 63511.19 | 2022/07/07 05:10:48 | 2022/07/06 18:12:41 | 6580.03 | 6463.95 | 6487.83 | 6440.18 | 6423.87 | 6452.35 | 6552.06 | 6523.44 | 6494.18 | 6494.52 | 3335.29 | 63507.81 | 0 | 64912.41 | 0
1098 | VNM - Đà Nẵng - Nhà Máy | /BCG Energy | 1020C0058922/EM001020C0058922 | 2022-07-07 14:05:00 | 34.1 | 46.5 | 2.2 | N/A | 16.079 | 591.5 | Online | 1020C0058922/INVT_05 | Grid connected | 388.8 | 387.3 | 388.6 | 228 | 224.4 | 225.3 | 92.33 | 92.151 | 91.952 | 98.42 | 62.1 | 1 | 50.13 | 62.394 | 0.177 | 482.36 | 63.428 | 670.5 | 670.5 | 670.1 | 670.1 | 668.8 | 668.8 | 675.2 | 675.2 | 668.2 | 668.2 | 684.6 | 684.6 | 675 | 675 | 670 | 670 | 669.7 | 669.7 | 669.8 | 669.8 | 9.62 | 0 | 0 | 9.53 | 9.57 | 0 | 0 | 9.44 | 9.38 | 0 | 0 | 9.25 | 9.49 | 0 | 9.61 | 0 | 0 | 9.47 | 9.61 | 0 | 63516.45 | 2022/07/07 05:10:48 | 2022/07/06 18:12:41 | 6580.57 | 6464.49 | 6488.36 | 6440.7 | 6424.4 | 6452.88 | 6552.6 | 6523.98 | 6494.72 | 6495.06 | 3340.55 | 63513.07 | 0 | 64917.76 | 0
1099 | VNM - Đà Nẵng - Nhà Máy | /BCG Energy | 1020C0058922/EM001020C0058922 | 2022-07-07 14:10:00 | 34.5 | 46.1 | 2.1 | N/A | 16.243 | 519.5 | Online | 1020C0058922/INVT_05 | Grid connected | 387.8 | 386.4 | 387.5 | 227 | 223.4 | 224.3 | 81.244 | 81.24 | 81.055 | 98.42 | 62.3 | 1 | 50.09 | 54.803 | -1.224 | 487.19 | 55.678 | 670.5 | 670.5 | 669.1 | 669.1 | 674.8 | 674.8 | 678.6 | 678.6 | 674.3 | 674.3 | 680.6 | 680.6 | 673.2 | 673.2 | 666.1 | 666.1 | 675.7 | 675.7 | 675.8 | 675.8 | 8.4 | 0 | 0 | 8.31 | 8.36 | 0 | 0 | 8.06 | 8.23 | 0 | 0 | 8.07 | 8.53 | 0 | 8.47 | 0 | 0 | 8.28 | 8.29 | 0 | 63521.28 | 2022/07/07 05:10:48 | 2022/07/06 18:12:41 | 6581.06 | 6464.98 | 6488.85 | 6441.2 | 6424.89 | 6453.37 | 6553.09 | 6524.47 | 6495.21 | 6495.55 | 3345.32 | 63517.84 | 0 | 64922.67 | 0
1100 | VNM - Đà Nẵng - Nhà Máy | /BCG Energy | 1020C0058922/EM001020C0058922 | 2022-07-07 14:15:00 | 34 | 44.7 | 1.6 | N/A | 16.402 | 538.1 | Online | 1020C0058922/INVT_05 | Grid connected | 387.9 | 386.4 | 387.7 | 227 | 223.4 | 224.3 | 84.196 | 83.937 | 83.796 | 98.42 | 62.3 | 1 | 49.96 | 56.558 | 0.214 | 491.79 | 57.478 | 676.5 | 676.5 | 670.2 | 670.2 | 669.3 | 669.3 | 680.9 | 680.9 | 668.3 | 668.3 | 680.6 | 680.6 | 669 | 669 | 670.1 | 670.1 | 676.2 | 676.2 | 670.7 | 670.7 | 8.62 | 0 | 0 | 8.61 | 8.49 | 0 | 0 | 8.45 | 8.41 | 0 | 0 | 8.42 | 8.75 | 0 | 8.64 | 0 | 0 | 8.56 | 8.62 | 0 | 63525.88 | 2022/07/07 05:10:48 | 2022/07/06 18:12:41 | 6581.55 | 6465.45 | 6489.33 | 6441.66 | 6425.35 | 6453.84 | 6553.57 | 6524.95 | 6495.68 | 6496.02 | 3349.97 | 63522.49 | 0 | 64927.4 | 0
1101 | VNM - Đà Nẵng - Nhà Máy | /BCG Energy | 1020C0058922/EM001020C0058922 | 2022-07-07 14:20:00 | 33.8 | 43.9 | 2.3 | N/A | 16.55 | 477.8 | Online | 1020C0058922/INVT_05 | Grid connected | 387.2 | 386.4 | 386.6 | 227 | 223.5 | 224.2 | 75.101 | 75.032 | 74.854 | 98.42 | 62.3 | 1 | 50.05 | 50.477 | -0.019 | 496.15 | 51.282 | 676.5 | 676.5 | 675 | 675 | 674.8 | 674.8 | 671.2 | 671.2 | 674.3 | 674.3 | 684.5 | 684.5 | 679.4 | 679.4 | 672 | 672 | 675.7 | 675.7 | 675.8 | 675.8 | 7.65 | 0 | 0 | 7.72 | 7.75 | 0 | 0 | 7.6 | 7.72 | 0 | 0 | 7.56 | 7.63 | 0 | 7.76 | 0 | 0 | 7.61 | 7.76 | 0 | 63530.24 | 2022/07/07 05:10:48 | 2022/07/06 18:12:41 | 6582 | 6465.9 | 6489.77 | 6442.1 | 6425.79 | 6454.28 | 6554.01 | 6525.39 | 6496.12 | 6496.46 | 3354.32 | 63526.84 | 0 | 64931.82 | 0
1102 | VNM - Đà Nẵng - Nhà Máy | /BCG Energy | 1020C0058922/EM001020C0058922 | 2022-07-07 14:25:00 | 33.4 | 43.5 | 3.4 | N/A | 16.69 | 485.8 | Online | 1020C0058922/INVT_05 | Grid connected | 387.6 | 386.4 | 386.6 | 227 | 223.5 | 224.2 | 76.559 | 76.38 | 76.231 | 98.42 | 62.3 | 1 | 49.94 | 51.566 | 0.976 | 500.24 | 52.383 | 682.5 | 682.5 | 672.5 | 672.5 | 674.8 | 674.8 | 680.9 | 680.9 | 678.2 | 678.2 | 680.6 | 680.6 | 679.4 | 679.4 | 676.1 | 676.1 | 681.7 | 681.7 | 687.8 | 687.8 | 7.81 | 0 | 0 | 7.77 | 7.89 | 0 | 0 | 7.55 | 7.81 | 0 | 0 | 7.56 | 7.89 | 0 | 7.77 | 0 | 0 | 7.58 | 7.75 | 0 | 63534.33 | 2022/07/07 05:10:48 | 2022/07/06 18:12:41 | 6582.42 | 6466.31 | 6490.2 | 6442.52 | 6426.2 | 6454.69 | 6554.44 | 6525.81 | 6496.54 | 6496.88 | 3358.42 | 63530.94 | 0 | 64936.01 | 0
1103 | VNM - Đà Nẵng - Nhà Máy | /BCG Energy | 1020C0058922/EM001020C0058922 | 2022-07-07 14:30:00 | 33.6 | 43.3 | 2.5 | N/A | 16.841 | 506 | Online | 1020C0058922/INVT_05 | Grid connected | 388.6 | 387.5 | 388.6 | 228 | 224.5 | 225.2 | 79.966 | 79.822 | 79.454 | 98.42 | 61.9 | 1 | 49.98 | 53.87 | 0.942 | 504.69 | 54.73 | 680.4 | 680.4 | 676.1 | 676.1 | 679.3 | 679.3 | 686.9 | 686.9 | 675.8 | 675.8 | 686.5 | 686.5 | 681 | 681 | 682 | 682 | 680.2 | 680.2 | 676.9 | 676.9 | 8.11 | 0 | 0 | 8.14 | 8.07 | 0 | 0 | 7.98 | 8.19 | 0 | 0 | 8 | 8.16 | 0 | 8.21 | 0 | 0 | 7.99 | 8.2 | 0 | 63538.83 | 2022/07/07 05:10:48 | 2022/07/06 18:12:41 | 6582.88 | 6466.77 | 6490.65 | 6442.97 | 6426.66 | 6455.15 | 6554.9 | 6526.27 | 6497 | 6497.34 | 3362.92 | 63535.44 | 0 | 64940.59 | 0
1104 | VNM - Đà Nẵng - Nhà Máy | /BCG Energy | 1020C0058922/EM001020C0058922 | 2022-07-07 14:35:00 | 34.2 | 44.8 | 2.3 | N/A | 16.994 | 544.8 | Online | 1020C0058922/INVT_05 | Grid connected | 390.1 | 387.6 | 389.5 | 227.8 | 224.6 | 225.2 | 84.808 | 84.891 | 84.492 | 98.4 | 61.9 | 1 | 49.91 | 57.45 | 1.245 | 508.66 | 58.39 | 683.7 | 683.7 | 670.1 | 670.1 | 674.8 | 674.8 | 686.9 | 686.9 | 674.2 | 674.2 | 680.6 | 680.6 | 669 | 669 | 676 | 676 | 682.9 | 682.9 | 681.8 | 681.8 | 8.8 | 0 | 0 | 8.74 | 8.63 | 0 | 0 | 8.39 | 8.59 | 0 | 0 | 8.66 | 8.89 | 0 | 8.68 | 0 | 0 | 8.55 | 8.51 | 0 | 63542.75 | 2022/07/07 05:10:48 | 2022/07/06 18:12:41 | 6583.29 | 6467.17 | 6491.05 | 6443.36 | 6427.05 | 6455.55 | 6555.3 | 6526.67 | 6497.4 | 6497.74 | 3366.85 | 63539.37 | 0 | 64944.58 | 0
1105 | VNM - Đà Nẵng - Nhà Máy | /BCG Energy | 1020C0058922/EM001020C0058922 | 2022-07-07 14:40:00 | 33.6 | 41.9 | 3.9 | N/A | 17.119 | 394 | Online | 1020C0058922/INVT_05 | Grid connected | 387.2 | 386.5 | 386.9 | 225.8 | 223.6 | 224.6 | 66.831 | 66.745 | 66.631 | 98.5 | 61.9 | 1 | 50.04 | 45.083 | -0.206 | 512.48 | 45.788 | 684.5 | 684.5 | 681.6 | 681.6 | 680.7 | 680.7 | 686.9 | 686.9 | 680.1 | 680.1 | 680.6 | 680.6 | 682.2 | 682.2 | 676 | 676 | 681.7 | 681.7 | 675.7 | 675.7 | 6.87 | 0 | 0 | 6.9 | 6.92 | 0 | 0 | 6.65 | 6.49 | 0 | 0 | 6.48 | 6.52 | 0 | 6.44 | 0 | 0 | 6.31 | 6.37 | 0 | 63546.57 | 2022/07/07 05:10:48 | 2022/07/06 18:12:41 | 6583.67 | 6467.55 | 6491.44 | 6443.75 | 6427.44 | 6455.93 | 6555.7 | 6527.06 | 6497.79 | 6498.14 | 3370.65 | 63543.17 | 0 | 64948.47 | 0
1106 | VNM - Đà Nẵng - Nhà Máy | /BCG Energy | 1020C0058922/EM001020C0058922 | 2022-07-07 14:45:00 | 32.8 | 38.9 | 3.9 | N/A | 17.201 | 191.7 | Online | 1020C0058922/INVT_05 | Grid connected | 384.8 | 384.4 | 384.7 | 223.8 | 222.5 | 223.6 | 33.566 | 33.626 | 33.477 | 98.5 | 62.3 | 1 | 49.89 | 22.466 | 0.015 | 515.09 | 22.824 | 676.5 | 676.5 | 666.9 | 666.9 | 674.8 | 674.8 | 674.9 | 674.9 | 668.2 | 668.2 | 680.5 | 680.5 | 663 | 663 | 670.1 | 670.1 | 677.3 | 677.3 | 675.8 | 675.8 | 3.53 | 0 | 0 | 3.32 | 3.5 | 0 | 0 | 3.22 | 3.51 | 0 | 0 | 3.39 | 3.49 | 0 | 3.45 | 0 | 0 | 3.39 | 3.53 | 0 | 63549.18 | 2022/07/07 05:10:48 | 2022/07/06 18:12:41 | 6583.93 | 6467.81 | 6491.7 | 6444 | 6427.7 | 6456.2 | 6555.97 | 6527.34 | 6498.08 | 6498.42 | 3373.24 | 63545.76 | 0 | 64951.15 | 0
1107 | VNM - Đà Nẵng - Nhà Máy | /BCG Energy | 1020C0058922/EM001020C0058922 | 2022-07-07 14:50:00 | 32.6 | 36.9 | 3.8 | N/A | 17.255 | 178.5 | Online | 1020C0058922/INVT_05 | Grid connected | 383.8 | 384.5 | 383.7 | 223.8 | 222.5 | 223.6 | 31.347 | 31.401 | 31.454 | 98.5 | 62.3 | 1 | 49.92 | 21.107 | -0.027 | 516.86 | 21.441 | 682.5 | 682.5 | 677.2 | 677.2 | 686.7 | 686.7 | 675 | 675 | 680.2 | 680.2 | 676.1 | 676.1 | 669 | 669 | 676.1 | 676.1 | 681.7 | 681.7 | 675.8 | 675.8 | 3.33 | 0 | 0 | 3.12 | 3.3 | 0 | 0 | 3.02 | 3.1 | 0 | 0 | 3.17 | 3.29 | 0 | 3.25 | 0 | 0 | 3.19 | 3.32 | 0 | 63550.95 | 2022/07/07 05:10:48 | 2022/07/06 18:12:41 | 6584.11 | 6467.99 | 6491.88 | 6444.17 | 6427.88 | 6456.38 | 6556.15 | 6527.52 | 6498.25 | 6498.6 | 3375.03 | 63547.55 | 0 | 64952.93 | 0
1108 | VNM - Đà Nẵng - Nhà Máy | /BCG Energy | 1020C0058922/EM001020C0058922 | 2022-07-07 14:55:00 | 32.9 | 38 | 1.7 | N/A | 17.326 | 325.1 | Online | 1020C0058922/INVT_05 | Grid connected | 385.9 | 385.5 | 385.7 | 225 | 222.5 | 223.6 | 53.486 | 53.454 | 53.311 | 98.5 | 61.9 | 1 | 49.95 | 35.859 | -0.322 | 519.06 | 36.42 | 699.2 | 699.2 | 694.1 | 694.1 | 692.8 | 692.8 | 692.9 | 692.9 | 692.2 | 692.2 | 692.6 | 692.6 | 691.5 | 691.5 | 689.9 | 689.9 | 693.7 | 693.7 | 699.8 | 699.8 | 5.95 | 0 | 0 | 5.56 | 5.5 | 0 | 0 | 5.05 | 4.78 | 0 | 0 | 4.85 | 5.12 | 0 | 5.12 | 0 | 0 | 5.07 | 5.17 | 0 | 63553.18 | 2022/07/07 05:10:48 | 2022/07/06 18:12:41 | 6584.34 | 6468.21 | 6492.11 | 6444.41 | 6428.11 | 6456.6 | 6556.38 | 6527.74 | 6498.47 | 6498.82 | 3377.25 | 63549.77 | 0 | 64955.19 | 0
1109 | VNM - Đà Nẵng - Nhà Máy | /BCG Energy | 1020C0058922/EM001020C0058922 | 2022-07-07 15:00:00 | 32.7 | 36.7 | 1.7 | N/A | 17.38 | 130.1 | Online | 1020C0058922/INVT_05 | Grid connected | 383.4 | 383.2 | 383.7 | 224 | 221.5 | 223.6 | 23.113 | 22.929 | 23.022 | 98.53 | 61.7 | 1 | 49.97 | 15.336 | 0.04 | 520.8 | 15.573 | 671.1 | 671.1 | 679.1 | 679.1 | 674.8 | 674.8 | 679.1 | 679.1 | 685 | 685 | 681 | 681 | 678.5 | 678.5 | 676 | 676 | 677.5 | 677.5 | 678 | 678 | 2.38 | 0 | 0 | 2.32 | 2.4 | 0 | 0 | 2.25 | 2.44 | 0 | 0 | 2.29 | 2.37 | 0 | 2.37 | 0 | 0 | 2.39 | 2.45 | 0 | 63554.91 | 2022/07/07 05:10:48 | 2022/07/06 18:12:41 | 6584.52 | 6468.39 | 6492.29 | 6444.57 | 6428.29 | 6456.78 | 6556.56 | 6527.92 | 6498.66 | 6499.01 | 3378.96 | 63551.48 | 0 | 64956.99 | 0
1110 | VNM - Đà Nẵng - Nhà Máy | /BCG Energy | 1020C0058922/EM001020C0058922 | 2022-07-07 15:05:00 | 32.9 | 35.9 | 1.8 | N/A | 17.417 | 122.8 | Online | 1020C0058922/INVT_05 | Grid connected | 384.5 | 384.4 | 384.7 | 224 | 221.5 | 223.5 | 22.269 | 22.28 | 22.164 | 98.41 | 62.3 | 1 | 49.99 | 14.972 | -0.073 | 522.05 | 15.212 | 676.5 | 676.5 | 676.1 | 676.1 | 674.6 | 674.6 | 680.9 | 680.9 | 680.3 | 680.3 | 679.1 | 679.1 | 681 | 681 | 670.2 | 670.2 | 675.9 | 675.9 | 675.8 | 675.8 | 2.38 | 0 | 0 | 2.12 | 2.4 | 0 | 0 | 2.25 | 2.24 | 0 | 0 | 2.09 | 2.37 | 0 | 2.37 | 0 | 0 | 2.18 | 2.25 | 0 | 63556.14 | 2022/07/07 05:10:48 | 2022/07/06 18:12:41 | 6584.65 | 6468.51 | 6492.41 | 6444.69 | 6428.41 | 6456.9 | 6556.69 | 6528.05 | 6498.78 | 6499.14 | 3380.2 | 63552.72 | 0 | 64958.23 | 0
1111 | VNM - Đà Nẵng - Nhà Máy | /BCG Energy | 1020C0058922/EM001020C0058922 | 2022-07-07 15:10:00 | 33.2 | 36.4 | 0.7 | N/A | 17.455 | 133.3 | Online | 1020C0058922/INVT_05 | Grid connected | 384.9 | 385.4 | 385 | 224 | 222.6 | 223.5 | 24.024 | 24.009 | 23.905 | 98.41 | 61.9 | 1 | 50.04 | 16.121 | -0.045 | 523.35 | 16.38 | 688.5 | 688.5 | 683.4 | 683.4 | 680.8 | 680.8 | 681.1 | 681.1 | 680.5 | 680.5 | 677 | 677 | 679.3 | 679.3 | 688.2 | 688.2 | 685.4 | 685.4 | 681.8 | 681.8 | 2.38 | 0 | 0 | 2.32 | 2.4 | 0 | 0 | 2.25 | 2.44 | 0 | 0 | 2.29 | 2.37 | 0 | 2.37 | 0 | 0 | 2.18 | 2.45 | 0 | 63557.44 | 2022/07/07 05:10:48 | 2022/07/06 18:12:41 | 6584.78 | 6468.65 | 6492.55 | 6444.83 | 6428.55 | 6457.03 | 6556.83 | 6528.19 | 6498.91 | 6499.27 | 3381.51 | 63554.03 | 0 | 64959.59 | 0
1112 | VNM - Đà Nẵng - Nhà Máy | /BCG Energy | 1020C0058922/EM001020C0058922 | 2022-07-07 15:15:00 | 33.5 | 36.9 | 0.6 | N/A | 17.495 | 127.2 | Online | 1020C0058922/INVT_05 | Grid connected | 382.7 | 383.2 | 382.8 | 222.9 | 221.6 | 223.5 | 23.136 | 23.163 | 23.056 | 98.41 | 61.5 | 1 | 49.85 | 15.349 | 0.01 | 524.68 | 15.586 | 677.6 | 677.6 | 678.6 | 678.6 | 680.8 | 680.8 | 685.6 | 685.6 | 680.2 | 680.2 | 674.7 | 674.7 | 681 | 681 | 682 | 682 | 686.4 | 686.4 | 686.2 | 686.2 | 2.38 | 0 | 0 | 2.32 | 2.4 | 0 | 0 | 2.25 | 2.44 | 0 | 0 | 2.29 | 2.37 | 0 | 2.37 | 0 | 0 | 2.18 | 2.45 | 0 | 63558.77 | 2022/07/07 05:10:48 | 2022/07/06 18:12:41 | 6584.92 | 6468.78 | 6492.69 | 6444.96 | 6428.68 | 6457.17 | 6556.97 | 6528.32 | 6499.05 | 6499.41 | 3382.82 | 63555.34 | 0 | 64960.95 | 0
1113 | VNM - Đà Nẵng - Nhà Máy | /BCG Energy | 1020C0058922/EM001020C0058922 | 2022-07-07 15:20:00 | 32.7 | 36.2 | 4.6 | N/A | 17.531 | 111.3 | Online | 1020C0058922/INVT_05 | Grid connected | 384.4 | 385.2 | 384.9 | 224 | 222.7 | 223.5 | 20.34 | 20.427 | 20.433 | 98.41 | 60.9 | 1 | 50.01 | 13.629 | 0.004 | 525.9 | 13.85 | 673.4 | 673.4 | 675.6 | 675.6 | 674.8 | 674.8 | 687 | 687 | 683.9 | 683.9 | 680.5 | 680.5 | 681.1 | 681.1 | 676.1 | 676.1 | 675.7 | 675.7 | 681.8 | 681.8 | 2.16 | 0 | 0 | 2.12 | 2.2 | 0 | 0 | 2.05 | 2.24 | 0 | 0 | 2.09 | 2.16 | 0 | 2.17 | 0 | 0 | 1.98 | 2.24 | 0 | 63559.99 | 2022/07/07 05:10:48 | 2022/07/06 18:12:41 | 6585.05 | 6468.9 | 6492.81 | 6445.07 | 6428.81 | 6457.29 | 6557.1 | 6528.45 | 6499.17 | 6499.54 | 3384.04 | 63556.56 | 0 | 64962.19 | 0
1114 | VNM - Đà Nẵng - Nhà Máy | /BCG Energy | 1020C0058922/EM001020C0058922 | 2022-07-07 15:25:00 | 32.4 | 35.2 | 0.7 | N/A | 17.564 | 108.9 | Online | 1020C0058922/INVT_05 | Grid connected | 384.2 | 384.7 | 384.9 | 224 | 222.7 | 223.5 | 19.759 | 19.614 | 19.629 | 98.41 | 60.3 | 1 | 50.01 | 13.119 | -0.075 | 527.01 | 13.327 | 676.6 | 676.6 | 676.1 | 676.1 | 678.4 | 678.4 | 686.9 | 686.9 | 680.2 | 680.2 | 680.5 | 680.5 | 681 | 681 | 676.1 | 676.1 | 681.7 | 681.7 | 675.8 | 675.8 | 2.16 | 0 | 0 | 1.92 | 1.99 | 0 | 0 | 1.85 | 2.04 | 0 | 0 | 1.89 | 2.16 | 0 | 2.17 | 0 | 0 | 1.98 | 2.03 | 0 | 63561.11 | 2022/07/07 05:10:48 | 2022/07/06 18:12:41 | 6585.17 | 6469.02 | 6492.93 | 6445.19 | 6428.93 | 6457.39 | 6557.22 | 6528.57 | 6499.28 | 6499.66 | 3385.16 | 63557.68 | 0 | 64963.36 | 0
1115 | VNM - Đà Nẵng - Nhà Máy | /BCG Energy | 1020C0058922/EM001020C0058922 | 2022-07-07 15:30:00 | 31.9 | 34.2 | 2 | N/A | 17.593 | 91.7 | Online | 1020C0058922/INVT_05 | Grid connected | 385.5 | 385.9 | 386.1 | 225.1 | 223.7 | 224.5 | 16.428 | 16.243 | 16.33 | 98.41 | 59.7 | 1 | 49.9 | 10.921 | -0.025 | 527.99 | 11.101 | 676.5 | 676.5 | 676.1 | 676.1 | 680.3 | 680.3 | 680.9 | 680.9 | 686.2 | 686.2 | 675.7 | 675.7 | 681 | 681 | 676.8 | 676.8 | 687.7 | 687.7 | 675.8 | 675.8 | 1.76 | 0 | 0 | 1.72 | 1.79 | 0 | 0 | 1.64 | 1.84 | 0 | 0 | 1.68 | 1.76 | 0 | 1.77 | 0 | 0 | 1.58 | 1.82 | 0 | 63562.08 | 2022/07/07 05:10:48 | 2022/07/06 18:12:41 | 6585.27 | 6469.12 | 6493.03 | 6445.28 | 6429.03 | 6457.5 | 6557.32 | 6528.67 | 6499.38 | 6499.76 | 3386.14 | 63558.66 | 0 | 64964.36 | 0
1116 | VNM - Đà Nẵng - Nhà Máy | /BCG Energy | 1020C0058922/EM001020C0058922 | 2022-07-07 15:35:00 | 31.4 | 33.5 | 4.7 | N/A | 17.622 | 98.4 | Online | 1020C0058922/INVT_05 | Grid connected | 385.4 | 384.9 | 385.1 | 224.1 | 222.7 | 224.5 | 17.292 | 17.318 | 17.164 | 98.41 | 59.1 | 1 | 49.89 | 11.525 | -0.002 | 528.95 | 11.717 | 681 | 681 | 682.1 | 682.1 | 682.9 | 682.9 | 668.9 | 668.9 | 675.1 | 675.1 | 686.6 | 686.6 | 681 | 681 | 680.4 | 680.4 | 681.7 | 681.7 | 681.8 | 681.8 | 1.76 | 0 | 0 | 1.72 | 1.79 | 0 | 0 | 1.64 | 1.84 | 0 | 0 | 1.68 | 1.76 | 0 | 1.77 | 0 | 0 | 1.58 | 1.82 | 0 | 63563.04 | 2022/07/07 05:10:48 | 2022/07/06 18:12:41 | 6585.37 | 6469.21 | 6493.13 | 6445.37 | 6429.13 | 6457.59 | 6557.42 | 6528.77 | 6499.48 | 6499.86 | 3387.09 | 63559.61 | 0 | 64965.33 | 0
1117 | VNM - Đà Nẵng - Nhà Máy | /BCG Energy | 1020C0058922/EM001020C0058922 | 2022-07-07 15:40:00 | 31.2 | 33.1 | 2.6 | N/A | 17.651 | 89 | Online | 1020C0058922/INVT_05 | Grid connected | 386.5 | 385.9 | 386.1 | 224.1 | 223.7 | 224.6 | 15.628 | 15.675 | 15.648 | 98.41 | 58.5 | 1 | 50.11 | 10.47 | -0.06 | 529.86 | 10.642 | 682.6 | 682.6 | 676.2 | 676.2 | 677.2 | 677.2 | 674.9 | 674.9 | 686.2 | 686.2 | 680.6 | 680.6 | 681 | 681 | 676 | 676 | 681.7 | 681.7 | 681.8 | 681.8 | 1.76 | 0 | 0 | 1.51 | 1.79 | 0 | 0 | 1.44 | 1.64 | 0 | 0 | 1.48 | 1.76 | 0 | 1.77 | 0 | 0 | 1.58 | 1.61 | 0 | 63563.95 | 2022/07/07 05:10:48 | 2022/07/06 18:12:41 | 6585.46 | 6469.31 | 6493.23 | 6445.47 | 6429.22 | 6457.68 | 6557.52 | 6528.87 | 6499.57 | 6499.96 | 3388.01 | 63560.53 | 0 | 64966.29 | 0
1118 | VNM - Đà Nẵng - Nhà Máy | /BCG Energy | 1020C0058922/EM001020C0058922 | 2022-07-07 15:45:00 | 31.1 | 32.8 | 2.6 | N/A | 17.676 | 81.7 | Online | 1020C0058922/INVT_05 | Grid connected | 386.5 | 386.9 | 387 | 225.1 | 223.7 | 224.6 | 14.363 | 14.424 | 14.386 | 98.41 | 57.9 | 1 | 50.09 | 9.616 | 0.008 | 530.71 | 9.77 | 676.5 | 676.5 | 682.1 | 682.1 | 680.6 | 680.6 | 680.9 | 680.9 | 674.3 | 674.3 | 680.6 | 680.6 | 675 | 675 | 664.5 | 664.5 | 681.7 | 681.7 | 681.9 | 681.9 | 1.56 | 0 | 0 | 1.51 | 1.59 | 0 | 0 | 1.44 | 1.64 | 0 | 0 | 1.48 | 1.56 | 0 | 1.57 | 0 | 0 | 1.38 | 1.61 | 0 | 63564.8 | 2022/07/07 05:10:48 | 2022/07/06 18:12:41 | 6585.55 | 6469.4 | 6493.32 | 6445.55 | 6429.31 | 6457.77 | 6557.61 | 6528.96 | 6499.66 | 6500.05 | 3388.85 | 63561.37 | 0 | 64967.18 | 0
1119 | VNM - Đà Nẵng - Nhà Máy | /BCG Energy | 1020C0058922/EM001020C0058922 | 2022-07-07 15:50:00 | 31 | 32.6 | 3.9 | N/A | 17.7 | 80.1 | Online | 1020C0058922/INVT_05 | Grid connected | 386.6 | 387.9 | 387 | 225.1 | 223.7 | 225.6 | 13.945 | 14.013 | 13.966 | 98.19 | 57.5 | 1 | 50.08 | 9.449 | 0.045 | 531.49 | 9.623 | 682.5 | 682.5 | 676.2 | 676.2 | 680.8 | 680.8 | 675.9 | 675.9 | 680.2 | 680.2 | 678 | 678 | 675 | 675 | 676 | 676 | 680.6 | 680.6 | 681.8 | 681.8 | 1.56 | 0 | 0 | 1.31 | 1.59 | 0 | 0 | 1.44 | 1.44 | 0 | 0 | 1.28 | 1.56 | 0 | 1.57 | 0 | 0 | 1.38 | 1.61 | 0 | 63565.58 | 2022/07/07 05:10:48 | 2022/07/06 18:12:41 | 6585.64 | 6469.48 | 6493.4 | 6445.62 | 6429.39 | 6457.84 | 6557.69 | 6529.04 | 6499.74 | 6500.13 | 3389.63 | 63562.15 | 0 | 64967.97 | 0
1120 | VNM - Đà Nẵng - Nhà Máy | /BCG Energy | 1020C0058922/EM001020C0058922 | 2022-07-07 15:55:00 | 30.8 | 32.5 | 3.3 | N/A | 17.724 | 80.6 | Online | 1020C0058922/INVT_05 | Grid connected | 387.7 | 387.9 | 388 | 225.1 | 224.7 | 225.6 | 14.159 | 14.013 | 13.966 | 98.19 | 56.9 | 1 | 50.02 | 9.488 | 0.015 | 532.28 | 9.663 | 682.5 | 682.5 | 681 | 681 | 680.9 | 680.9 | 683.1 | 683.1 | 685.3 | 685.3 | 672.4 | 672.4 | 676.5 | 676.5 | 670 | 670 | 677.9 | 677.9 | 686 | 686 | 1.56 | 0 | 0 | 1.31 | 1.59 | 0 | 0 | 1.44 | 1.44 | 0 | 0 | 1.28 | 1.56 | 0 | 1.57 | 0 | 0 | 1.38 | 1.61 | 0 | 63566.37 | 2022/07/07 05:10:48 | 2022/07/06 18:12:41 | 6585.72 | 6469.56 | 6493.49 | 6445.71 | 6429.48 | 6457.92 | 6557.78 | 6529.13 | 6499.81 | 6500.21 | 3390.43 | 63562.95 | 0 | 64968.81 | 0
1121 | VNM - Đà Nẵng - Nhà Máy | /BCG Energy | 1020C0058922/EM001020C0058922 | 2022-07-07 16:00:00 | 30.5 | 32.1 | 2.6 | N/A | 17.748 | 77.6 | Online | 1020C0058922/INVT_05 | Grid connected | 387.9 | 387.9 | 388 | 226.1 | 224.7 | 225.6 | 13.556 | 13.593 | 13.562 | 98.35 | 56.5 | 1 | 49.83 | 9.062 | 0.014 | 533.06 | 9.214 | 676.8 | 676.8 | 688.1 | 688.1 | 677.5 | 677.5 | 674.9 | 674.9 | 680.2 | 680.2 | 674.6 | 674.6 | 681 | 681 | 685.1 | 685.1 | 681.7 | 681.7 | 681.8 | 681.8 | 1.56 | 0 | 0 | 1.31 | 1.39 | 0 | 0 | 1.24 | 1.44 | 0 | 0 | 1.28 | 1.56 | 0 | 1.57 | 0 | 0 | 1.38 | 1.41 | 0 | 63567.15 | 2022/07/07 05:10:48 | 2022/07/06 18:12:41 | 6585.8 | 6469.64 | 6493.57 | 6445.78 | 6429.56 | 6458 | 6557.86 | 6529.21 | 6499.9 | 6500.3 | 3391.19 | 63563.71 | 0 | 64969.62 | 0
1122 | VNM - Đà Nẵng - Nhà Máy | /BCG Energy | 1020C0058922/EM001020C0058922 | 2022-07-07 16:05:00 | 30.3 | 31.9 | 2.3 | N/A | 17.771 | 78 | Online | 1020C0058922/INVT_05 | Grid connected | 387 | 387.9 | 387 | 225.1 | 224.6 | 225.6 | 13.556 | 13.393 | 13.344 | 98.19 | 56.1 | 1 | 49.92 | 9.106 | -0.023 | 533.81 | 9.274 | 688.5 | 688.5 | 676.1 | 676.1 | 680.8 | 680.8 | 680.9 | 680.9 | 680.2 | 680.2 | 676.1 | 676.1 | 681 | 681 | 676.4 | 676.4 | 681.7 | 681.7 | 675.8 | 675.8 | 1.56 | 0 | 0 | 1.31 | 1.39 | 0 | 0 | 1.24 | 1.44 | 0 | 0 | 1.28 | 1.56 | 0 | 1.37 | 0 | 0 | 1.38 | 1.41 | 0 | 63567.9 | 2022/07/07 05:10:48 | 2022/07/06 18:12:41 | 6585.88 | 6469.72 | 6493.65 | 6445.86 | 6429.64 | 6458.08 | 6557.94 | 6529.29 | 6499.97 | 6500.38 | 3391.94 | 63564.46 | 0 | 64970.41 | 0
1123 | VNM - Đà Nẵng - Nhà Máy | /BCG Energy | 1020C0058922/EM001020C0058922 | 2022-07-07 16:10:00 | 30.4 | 32.1 | 0.8 | N/A | 17.795 | 80.6 | Online | 1020C0058922/INVT_05 | Grid connected | 390 | 389.9 | 389.1 | 226.2 | 225.6 | 226.7 | 13.756 | 13.807 | 13.777 | 98.19 | 55.9 | 1 | 49.99 | 9.415 | -0.064 | 534.58 | 9.589 | 676.5 | 676.5 | 676.2 | 676.2 | 685 | 685 | 681 | 681 | 691.2 | 691.2 | 692.6 | 692.6 | 681 | 681 | 677.7 | 677.7 | 687.7 | 687.7 | 675.8 | 675.8 | 1.56 | 0 | 0 | 1.31 | 1.39 | 0 | 0 | 1.24 | 1.44 | 0 | 0 | 1.28 | 1.56 | 0 | 1.37 | 0 | 0 | 1.38 | 1.41 | 0 | 63568.67 | 2022/07/07 05:10:48 | 2022/07/06 18:12:41 | 6585.97 | 6469.79 | 6493.73 | 6445.94 | 6429.72 | 6458.15 | 6558.02 | 6529.37 | 6500.05 | 6500.46 | 3392.72 | 63565.24 | 0 | 64971.2 | 0
1124 | VNM - Đà Nẵng - Nhà Máy | /BCG Energy | 1020C0058922/EM001020C0058922 | 2022-07-07 16:15:00 | 30.3 | 32 | 2.6 | N/A | 17.819 | 81.7 | Online | 1020C0058922/INVT_05 | Grid connected | 390 | 389.9 | 389.8 | 226.2 | 225.6 | 226.7 | 13.962 | 14.013 | 13.978 | 98.19 | 55.5 | 1 | 50.09 | 9.407 | 0.028 | 535.37 | 9.581 | 676.3 | 676.3 | 682.1 | 682.1 | 680.8 | 680.8 | 680.9 | 680.9 | 680.2 | 680.2 | 680.6 | 680.6 | 681 | 681 | 682.1 | 682.1 | 681.7 | 681.7 | 693.8 | 693.8 | 1.56 | 0 | 0 | 1.31 | 1.39 | 0 | 0 | 1.24 | 1.44 | 0 | 0 | 1.28 | 1.56 | 0 | 1.37 | 0 | 0 | 1.38 | 1.41 | 0 | 63569.46 | 2022/07/07 05:10:48 | 2022/07/06 18:12:41 | 6586.05 | 6469.88 | 6493.81 | 6446.01 | 6429.8 | 6458.24 | 6558.11 | 6529.45 | 6500.13 | 6500.55 | 3393.51 | 63566.03 | 0 | 64972.03 | 0
1125 | VNM - Đà Nẵng - Nhà Máy | /BCG Energy | 1020C0058922/EM001020C0058922 | 2022-07-07 16:20:00 | 30.3 | 31.9 | 1.4 | N/A | 17.844 | 80.5 | Online | 1020C0058922/INVT_05 | Grid connected | 390 | 389.9 | 389.6 | 227.2 | 225.6 | 226.7 | 13.553 | 13.591 | 13.557 | 98.19 | 55.3 | 1 | 49.99 | 9.186 | 0.009 | 536.14 | 9.355 | 682.5 | 682.5 | 677.7 | 677.7 | 680.9 | 680.9 | 681.3 | 681.3 | 680.3 | 680.3 | 686.6 | 686.6 | 680 | 680 | 670.1 | 670.1 | 676 | 676 | 681.1 | 681.1 | 1.56 | 0 | 0 | 1.31 | 1.39 | 0 | 0 | 1.24 | 1.44 | 0 | 0 | 1.28 | 1.56 | 0 | 1.37 | 0 | 0 | 1.38 | 1.41 | 0 | 63570.24 | 2022/07/07 05:10:48 | 2022/07/06 18:12:41 | 6586.13 | 6469.96 | 6493.9 | 6446.09 | 6429.89 | 6458.31 | 6558.19 | 6529.54 | 6500.21 | 6500.63 | 3394.29 | 63566.81 | 0 | 64972.85 | 0
1126 | VNM - Đà Nẵng - Nhà Máy | /BCG Energy | 1020C0058922/EM001020C0058922 | 2022-07-07 16:25:00 | 30.3 | 31.8 | 2.4 | N/A | 17.868 | 78.4 | Online | 1020C0058922/INVT_05 | Grid connected | 390.2 | 390.7 | 390.6 | 227.2 | 225.7 | 226.7 | 13.14 | 13.123 | 12.942 | 98.35 | 55.1 | 1 | 49.91 | 8.782 | 0.019 | 536.9 | 8.93 | 676.5 | 676.5 | 682.1 | 682.1 | 682.5 | 682.5 | 674.9 | 674.9 | 679 | 679 | 680.6 | 680.6 | 675 | 675 | 676.1 | 676.1 | 681.7 | 681.7 | 681.8 | 681.8 | 1.35 | 0 | 0 | 1.31 | 1.39 | 0 | 0 | 1.24 | 1.44 | 0 | 0 | 1.28 | 1.36 | 0 | 1.37 | 0 | 0 | 1.38 | 1.41 | 0 | 63570.99 | 2022/07/07 05:10:48 | 2022/07/06 18:12:41 | 6586.21 | 6470.03 | 6493.98 | 6446.16 | 6429.97 | 6458.38 | 6558.27 | 6529.62 | 6500.28 | 6500.71 | 3395.04 | 63567.56 | 0 | 64973.61 | 0
1127 | VNM - Đà Nẵng - Nhà Máy | /BCG Energy | 1020C0058922/EM001020C0058922 | 2022-07-07 16:30:00 | 30.5 | 32.1 | 2.8 | N/A | 17.892 | 82.7 | Online | 1020C0058922/INVT_05 | Grid connected | 392.3 | 391.8 | 391.6 | 228.2 | 226.8 | 227.7 | 13.363 | 13.329 | 13.369 | 98.19 | 54.9 | 1 | 49.98 | 9.161 | 0.016 | 537.63 | 9.329 | 676.5 | 676.5 | 677.8 | 677.8 | 680.8 | 680.8 | 677.8 | 677.8 | 686.2 | 686.2 | 691 | 691 | 677.4 | 677.4 | 676 | 676 | 684.8 | 684.8 | 685.2 | 685.2 | 1.35 | 0 | 0 | 1.31 | 1.39 | 0 | 0 | 1.24 | 1.44 | 0 | 0 | 1.28 | 1.36 | 0 | 1.37 | 0 | 0 | 1.38 | 1.41 | 0 | 63571.72 | 2022/07/07 05:10:48 | 2022/07/06 18:12:41 | 6586.29 | 6470.11 | 6494.06 | 6446.23 | 6430.04 | 6458.46 | 6558.35 | 6529.7 | 6500.36 | 6500.79 | 3395.77 | 63568.29 | 0 | 64974.39 | 0
1128 | VNM - Đà Nẵng - Nhà Máy | /BCG Energy | 1020C0058922/EM001020C0058922 | 2022-07-07 16:35:00 | 30.7 | 32.6 | 0.8 | N/A | 17.917 | 81.8 | Online | 1020C0058922/INVT_05 | Grid connected | 391.2 | 391.8 | 391.6 | 228.2 | 226.8 | 227.7 | 13.354 | 13.309 | 13.379 | 98.35 | 54.7 | 1 | 49.97 | 9.039 | 0.012 | 538.41 | 9.191 | 672.5 | 672.5 | 677.8 | 677.8 | 680.8 | 680.8 | 686.5 | 686.5 | 677.5 | 677.5 | 680.6 | 680.6 | 669.9 | 669.9 | 682.1 | 682.1 | 682.1 | 682.1 | 681 | 681 | 1.35 | 0 | 0 | 1.31 | 1.39 | 0 | 0 | 1.24 | 1.44 | 0 | 0 | 1.28 | 1.36 | 0 | 1.37 | 0 | 0 | 1.38 | 1.41 | 0 | 63572.5 | 2022/07/07 05:10:48 | 2022/07/06 18:12:41 | 6586.37 | 6470.19 | 6494.14 | 6446.32 | 6430.13 | 6458.54 | 6558.43 | 6529.78 | 6500.44 | 6500.87 | 3396.54 | 63569.06 | 0 | 64975.21 | 0
1129 | VNM - Đà Nẵng - Nhà Máy | /BCG Energy | 1020C0058922/EM001020C0058922 | 2022-07-07 16:40:00 | 30.6 | 32.5 | 0.7 | N/A | 17.94 | 76.2 | Online | 1020C0058922/INVT_05 | Grid connected | 392.4 | 392.8 | 392.6 | 228.2 | 226.8 | 227.7 | 12.51 | 12.483 | 12.36 | 98.1 | 54.5 | 1 | 49.97 | 8.41 | 0.019 | 539.13 | 8.573 | 678.9 | 678.9 | 676 | 676 | 679.7 | 679.7 | 680.9 | 680.9 | 678.3 | 678.3 | 668.6 | 668.6 | 681 | 681 | 676 | 676 | 687.7 | 687.7 | 681.8 | 681.8 | 1.35 | 0 | 0 | 1.31 | 1.39 | 0 | 0 | 1.24 | 1.44 | 0 | 0 | 1.28 | 1.36 | 0 | 1.37 | 0 | 0 | 1.18 | 1.41 | 0 | 63573.22 | 2022/07/07 05:10:48 | 2022/07/06 18:12:41 | 6586.45 | 6470.27 | 6494.22 | 6446.38 | 6430.2 | 6458.6 | 6558.51 | 6529.86 | 6500.51 | 6500.95 | 3397.27 | 63569.79 | 0 | 64975.95 | 0
1130 | VNM - Đà Nẵng - Nhà Máy | /BCG Energy | 1020C0058922/EM001020C0058922 | 2022-07-07 16:45:00 | 30.3 | 32.3 | 2.1 | N/A | 17.963 | 77.7 | Online | 1020C0058922/INVT_05 | Grid connected | 393.5 | 393.8 | 393.2 | 229.3 | 227.8 | 228.7 | 12.286 | 12.283 | 12.368 | 98.1 | 54.5 | 1 | 50.07 | 8.5 | 0.022 | 539.82 | 8.664 | 682.5 | 682.5 | 682.1 | 682.1 | 680.8 | 680.8 | 684.1 | 684.1 | 680.2 | 680.2 | 685.3 | 685.3 | 677.6 | 677.6 | 688 | 688 | 681.7 | 681.7 | 678.8 | 678.8 | 1.35 | 0 | 0 | 1.31 | 1.39 | 0 | 0 | 1.24 | 1.44 | 0 | 0 | 1.28 | 1.36 | 0 | 1.37 | 0 | 0 | 1.18 | 1.41 | 0 | 63573.91 | 2022/07/07 05:10:48 | 2022/07/06 18:12:41 | 6586.52 | 6470.33 | 6494.29 | 6446.45 | 6430.28 | 6458.68 | 6558.59 | 6529.93 | 6500.59 | 6501.02 | 3397.96 | 63570.48 | 0 | 64976.68 | 0
1131 | VNM - Đà Nẵng - Nhà Máy | /BCG Energy | 1020C0058922/EM001020C0058922 | 2022-07-07 16:50:00 | 30.5 | 32.5 | 1.3 | N/A | 17.988 | 79.9 | Online | 1020C0058922/INVT_05 | Grid connected | 395.6 | 396 | 395.4 | 230.3 | 228.8 | 229.7 | 12.712 | 12.718 | 12.821 | 98.35 | 54.1 | 1 | 50.16 | 8.703 | -0.003 | 540.57 | 8.849 | 680.9 | 680.9 | 672 | 672 | 680.8 | 680.8 | 686.1 | 686.1 | 677.9 | 677.9 | 680.6 | 680.6 | 670.4 | 670.4 | 688.1 | 688.1 | 680.9 | 680.9 | 682.9 | 682.9 | 1.35 | 0 | 0 | 1.31 | 1.39 | 0 | 0 | 1.24 | 1.44 | 0 | 0 | 1.28 | 1.36 | 0 | 1.37 | 0 | 0 | 1.18 | 1.41 | 0 | 63574.66 | 2022/07/07 05:10:48 | 2022/07/06 18:12:41 | 6586.6 | 6470.41 | 6494.37 | 6446.53 | 6430.36 | 6458.75 | 6558.67 | 6530.01 | 6500.66 | 6501.1 | 3398.71 | 63571.23 | 0 | 64977.46 | 0
1132 | VNM - Đà Nẵng - Nhà Máy | /BCG Energy | 1020C0058922/EM001020C0058922 | 2022-07-07 16:55:00 | 30.3 | 32 | 1.6 | N/A | 18.01 | 69.9 | Online | 1020C0058922/INVT_05 | Grid connected | 395.5 | 396 | 395.5 | 230.3 | 228.8 | 229.7 | 11.463 | 11.454 | 11.364 | 98.1 | 54.1 | 1 | 50.12 | 7.811 | 0.018 | 541.25 | 7.96 | 673.6 | 673.6 | 670.5 | 670.5 | 674.8 | 674.8 | 680.9 | 680.9 | 680.2 | 680.2 | 680.6 | 680.6 | 680.9 | 680.9 | 664 | 664 | 681.7 | 681.7 | 669.8 | 669.8 | 1.35 | 0 | 0 | 1.11 | 1.39 | 0 | 0 | 1.04 | 1.24 | 0 | 0 | 1.08 | 1.36 | 0 | 1.37 | 0 | 0 | 1.18 | 1.41 | 0 | 63575.34 | 2022/07/07 05:10:48 | 2022/07/06 18:12:41 | 6586.68 | 6470.48 | 6494.44 | 6446.59 | 6430.43 | 6458.83 | 6558.74 | 6530.08 | 6500.72 | 6501.18 | 3399.39 | 63571.91 | 0 | 64978.17 | 0
1133 | VNM - Đà Nẵng - Nhà Máy | /BCG Energy | 1020C0058922/EM001020C0058922 | 2022-07-07 17:00:00 | 30.2 | 32.1 | 1.5 | N/A | 18.03 | 64.4 | Online | 1020C0058922/INVT_05 | Grid connected | 395.5 | 395.9 | 395.5 | 230.3 | 228.8 | 229.7 | 10.821 | 10.818 | 10.722 | 97.92 | 53.9 | 1 | 49.93 | 7.295 | 0.003 | 541.89 | 7.45 | 676.6 | 676.6 | 676.2 | 676.2 | 678.4 | 678.4 | 681 | 681 | 674.2 | 674.2 | 674.6 | 674.6 | 675 | 675 | 667.2 | 667.2 | 675.7 | 675.7 | 675.9 | 675.9 | 1.15 | 0 | 0 | 1.11 | 1.19 | 0 | 0 | 1.04 | 1.24 | 0 | 0 | 1.08 | 1.16 | 0 | 1.17 | 0 | 0 | 1.18 | 1.2 | 0 | 63575.98 | 2022/07/07 05:10:48 | 2022/07/06 18:12:41 | 6586.74 | 6470.54 | 6494.51 | 6446.65 | 6430.5 | 6458.89 | 6558.81 | 6530.15 | 6500.79 | 6501.25 | 3400.02 | 63572.54 | 0 | 64978.83 | 0
1134 | VNM - Đà Nẵng - Nhà Máy | /BCG Energy | 1020C0058922/EM001020C0058922 | 2022-07-07 17:05:00 | 30.3 | 32 | 1.4 | N/A | 18.048 | 58.1 | Online | 1020C0058922/INVT_05 | Grid connected | 395.5 | 395.9 | 395.5 | 230.3 | 228.8 | 229.7 | 9.354 | 9.556 | 9.492 | 98.05 | 53.7 | 1 | 49.91 | 6.397 | 0.016 | 542.46 | 6.524 | 675.2 | 675.2 | 666.5 | 666.5 | 674.9 | 674.9 | 673.9 | 673.9 | 666.3 | 666.3 | 668.6 | 668.6 | 670.7 | 670.7 | 670 | 670 | 686.6 | 686.6 | 668.4 | 668.4 | 1.15 | 0 | 0 | 0.91 | 1.19 | 0 | 0 | 1.04 | 1.04 | 0 | 0 | 0.88 | 1.16 | 0 | 1.17 | 0 | 0 | 0.98 | 1.2 | 0 | 63576.55 | 2022/07/07 05:10:48 | 2022/07/06 18:12:41 | 6586.81 | 6470.61 | 6494.57 | 6446.71 | 6430.56 | 6458.94 | 6558.87 | 6530.21 | 6500.85 | 6501.31 | 3400.59 | 63573.11 | 0 | 64979.44 | 0
1135 | VNM - Đà Nẵng - Nhà Máy | /BCG Energy | 1020C0058922/EM001020C0058922 | 2022-07-07 17:10:00 | 30 | 31.7 | 1.6 | N/A | 18.066 | 59.6 | Online | 1020C0058922/INVT_05 | Grid connected | 395.3 | 394.9 | 395.5 | 230.3 | 228.8 | 229.7 | 9.565 | 9.555 | 9.694 | 97.83 | 53.5 | 1 | 49.75 | 6.645 | 0.005 | 543 | 6.793 | 676.5 | 676.5 | 675.9 | 675.9 | 679.8 | 679.8 | 669 | 669 | 672.1 | 672.1 | 674.6 | 674.6 | 675 | 675 | 675.2 | 675.2 | 681.7 | 681.7 | 675.8 | 675.8 | 1.15 | 0 | 0 | 0.91 | 0.99 | 0 | 0 | 0.84 | 1.04 | 0 | 0 | 0.88 | 1.16 | 0 | 1.17 | 0 | 0 | 0.98 | 1.2 | 0 | 63577.09 | 2022/07/07 05:10:48 | 2022/07/06 18:12:41 | 6586.86 | 6470.66 | 6494.63 | 6446.76 | 6430.62 | 6459 | 6558.93 | 6530.27 | 6500.9 | 6501.37 | 3401.13 | 63573.65 | 0 | 64980 | 0
1136 | VNM - Đà Nẵng - Nhà Máy | /BCG Energy | 1020C0058922/EM001020C0058922 | 2022-07-07 17:15:00 | 29.9 | 31.3 | 2.6 | N/A | 18.083 | 55.5 | Online | 1020C0058922/INVT_05 | Grid connected | 396.3 | 396.9 | 396.5 | 230.3 | 229.8 | 230.7 | 9.139 | 9.148 | 9.08 | 98.05 | 53.3 | 1 | 50.06 | 6.238 | -0.008 | 543.54 | 6.362 | 664.6 | 664.6 | 679.9 | 679.9 | 674.8 | 674.8 | 678.4 | 678.4 | 679.8 | 679.8 | 675.8 | 675.8 | 672.1 | 672.1 | 670.1 | 670.1 | 681.7 | 681.7 | 672.9 | 672.9 | 1.15 | 0 | 0 | 0.91 | 0.99 | 0 | 0 | 0.84 | 1.04 | 0 | 0 | 0.88 | 1.16 | 0 | 1.17 | 0 | 0 | 0.98 | 1 | 0 | 63577.63 | 2022/07/07 05:10:48 | 2022/07/06 18:12:41 | 6586.92 | 6470.71 | 6494.69 | 6446.81 | 6430.68 | 6459.05 | 6558.99 | 6530.33 | 6500.95 | 6501.43 | 3401.68 | 63574.2 | 0 | 64980.56 | 0
1137 | VNM - Đà Nẵng - Nhà Máy | /BCG Energy | 1020C0058922/EM001020C0058922 | 2022-07-07 17:20:00 | 30 | 31.3 | 0.6 | N/A | 18.099 | 53.7 | Online | 1020C0058922/INVT_05 | Grid connected | 398.4 | 398.9 | 398.5 | 231.3 | 230.8 | 231.7 | 8.728 | 8.738 | 8.667 | 98.05 | 53.1 | 1 | 50.16 | 6.102 | -0.022 | 544.04 | 6.223 | 674.1 | 674.1 | 676.3 | 676.3 | 669.9 | 669.9 | 680.9 | 680.9 | 674.2 | 674.2 | 674.6 | 674.6 | 675 | 675 | 663.2 | 663.2 | 675.7 | 675.7 | 675.8 | 675.8 | 0.95 | 0 | 0 | 0.91 | 0.99 | 0 | 0 | 0.84 | 1.04 | 0 | 0 | 0.88 | 0.96 | 0 | 0.97 | 0 | 0 | 0.98 | 1 | 0 | 63578.13 | 2022/07/07 05:10:48 | 2022/07/06 18:12:41 | 6586.98 | 6470.77 | 6494.75 | 6446.87 | 6430.73 | 6459.1 | 6559.05 | 6530.39 | 6501.01 | 6501.48 | 3402.18 | 63574.7 | 0 | 64981.13 | 0
1138 | VNM - Đà Nẵng - Nhà Máy | /BCG Energy | 1020C0058922/EM001020C0058922 | 2022-07-07 17:25:00 | 29.9 | 31.5 | 0.9 | N/A | 18.115 | 48.5 | Online | 1020C0058922/INVT_05 | Grid connected | 398.4 | 398.9 | 398.5 | 231.3 | 230.8 | 231.7 | 8.31 | 8.291 | 8.257 | 97.58 | 52.9 | 1 | 50.06 | 5.608 | -0.02 | 544.54 | 5.747 | 664.7 | 664.7 | 673.5 | 673.5 | 668.8 | 668.8 | 662.9 | 662.9 | 672.9 | 672.9 | 668 | 668 | 669 | 669 | 668.5 | 668.5 | 671.8 | 671.8 | 669.7 | 669.7 | 0.95 | 0 | 0 | 0.91 | 0.99 | 0 | 0 | 0.84 | 1.04 | 0 | 0 | 0.88 | 0.96 | 0 | 0.97 | 0 | 0 | 0.78 | 1 | 0 | 63578.63 | 2022/07/07 05:10:48 | 2022/07/06 18:12:41 | 6587.03 | 6470.82 | 6494.8 | 6446.92 | 6430.79 | 6459.16 | 6559.1 | 6530.44 | 6501.06 | 6501.54 | 3402.68 | 63575.2 | 0 | 64981.66 | 0
1139 | VNM - Đà Nẵng - Nhà Máy | /BCG Energy | 1020C0058922/EM001020C0058922 | 2022-07-07 17:30:00 | 30 | 31.6 | 0.4 | N/A | 18.129 | 40.8 | Online | 1020C0058922/INVT_05 | Grid connected | 399.3 | 399.9 | 399.5 | 232.3 | 230.8 | 231.7 | 6.697 | 6.691 | 6.683 | 97.24 | 52.9 | 1 | 49.92 | 4.605 | 0.011 | 544.97 | 4.736 | 658.6 | 658.6 | 664.1 | 664.1 | 667.6 | 667.6 | 656.9 | 656.9 | 678.6 | 678.6 | 662.6 | 662.6 | 657 | 657 | 663.1 | 663.1 | 669.7 | 669.7 | 693.8 | 693.8 | 0.95 | 0 | 0 | 0.71 | 0.79 | 0 | 0 | 0.64 | 0.84 | 0 | 0 | 0.68 | 0.75 | 0 | 0.77 | 0 | 0 | 0.78 | 0.8 | 0 | 63579.06 | 2022/07/07 05:10:48 | 2022/07/06 18:12:41 | 6587.08 | 6470.86 | 6494.85 | 6446.95 | 6430.84 | 6459.2 | 6559.15 | 6530.49 | 6501.1 | 6501.59 | 3403.1 | 63575.62 | 0 | 64982.11 | 0
1140 | VNM - Đà Nẵng - Nhà Máy | /BCG Energy | 1020C0058922/EM001020C0058922 | 2022-07-07 17:35:00 | 30.1 | 31.5 | 0.9 | N/A | 18.139 | 32.1 | Online | 1020C0058922/INVT_05 | Grid connected | 399.3 | 399.9 | 399.5 | 232.3 | 230.8 | 231.7 | 5.259 | 5.248 | 5.253 | 96.78 | 52.7 | 1 | 49.95 | 3.621 | -0.014 | 545.3 | 3.732 | 662.2 | 662.2 | 657.4 | 657.4 | 674.8 | 674.8 | 661.4 | 661.4 | 668.2 | 668.2 | 640.9 | 640.9 | 646.1 | 646.1 | 664.1 | 664.1 | 655.7 | 655.7 | 655.9 | 655.9 | 0.75 | 0 | 0 | 0.51 | 0.59 | 0 | 0 | 0.64 | 0.64 | 0 | 0 | 0.68 | 0.75 | 0 | 0.77 | 0 | 0 | 0.58 | 0.8 | 0 | 63579.39 | 2022/07/07 05:10:48 | 2022/07/06 18:12:41 | 6587.12 | 6470.9 | 6494.89 | 6446.99 | 6430.87 | 6459.23 | 6559.19 | 6530.53 | 6501.14 | 6501.63 | 3403.43 | 63575.95 | 0 | 64982.49 | 0
1141 | VNM - Đà Nẵng - Nhà Máy | /BCG Energy | 1020C0058922/EM001020C0058922 | 2022-07-07 17:40:00 | 30 | 31.4 | 0.8 | N/A | 18.147 | 22.1 | Online | 1020C0058922/INVT_05 | Grid connected | 399.3 | 400.9 | 399.5 | 232.3 | 231.8 | 232.7 | 3.593 | 3.585 | 3.592 | 95.28 | 52.7 | 1 | 49.82 | 2.41 | 0.001 | 545.56 | 2.529 | 650 | 650 | 658.1 | 658.1 | 662.8 | 662.8 | 636 | 636 | 650.2 | 650.2 | 648.1 | 648.1 | 641.1 | 641.1 | 628.1 | 628.1 | 642.4 | 642.4 | 633.8 | 633.8 | 0.55 | 0 | 0 | 0.31 | 0.59 | 0 | 0 | 0.44 | 0.44 | 0 | 0 | 0.48 | 0.55 | 0 | 0.57 | 0 | 0 | 0.37 | 0.6 | 0 | 63579.65 | 2022/07/07 05:10:48 | 2022/07/06 18:12:41 | 6587.15 | 6470.92 | 6494.92 | 6447.02 | 6430.9 | 6459.26 | 6559.22 | 6530.56 | 6501.16 | 6501.66 | 3403.69 | 63576.21 | 0 | 64982.77 | 0
1142 | VNM - Đà Nẵng - Nhà Máy | /BCG Energy | 1020C0058922/EM001020C0058922 | 2022-07-07 17:45:00 | 30.1 | 31.5 | 0.8 | N/A | 18.153 | 14.3 | Online | 1020C0058922/INVT_05 | Grid connected | 400.4 | 400.9 | 400.5 | 233.3 | 231.8 | 232.7 | 2.164 | 2.124 | 2.164 | 94.06 | 52.7 | 1 | 50.08 | 1.406 | 0 | 545.71 | 1.495 | 625.2 | 625.2 | 638.3 | 638.3 | 620.8 | 620.8 | 618.3 | 618.3 | 632.2 | 632.2 | 617 | 617 | 631 | 631 | 628 | 628 | 630.4 | 630.4 | 606.5 | 606.5 | 0.35 | 0 | 0 | 0.31 | 0.39 | 0 | 0 | 0.24 | 0.44 | 0 | 0 | 0.28 | 0.35 | 0 | 0.37 | 0 | 0 | 0.17 | 0.4 | 0 | 63579.8 | 2022/07/07 05:10:48 | 2022/07/06 18:12:41 | 6587.17 | 6470.95 | 6494.93 | 6447.03 | 6430.92 | 6459.27 | 6559.24 | 6530.58 | 6501.18 | 6501.68 | 3403.84 | 63576.36 | 0 | 64982.95 | 0
1143 | VNM - Đà Nẵng - Nhà Máy | /BCG Energy | 1020C0058922/EM001020C0058922 | 2022-07-07 17:50:00 | 30 | 31.2 | 0 | N/A | 18.156 | 11.8 | Online | 1020C0058922/INVT_05 | Grid connected | 401.3 | 402.2 | 401.5 | 232.8 | 231.8 | 233 | 1.512 | 1.509 | 1.511 | 94.06 | 52.7 | 1 | 50.18 | 1.126 | 0.035 | 545.81 | 1.197 | 606 | 606 | 618.6 | 618.6 | 626.8 | 626.8 | 611 | 611 | 599 | 599 | 625.1 | 625.1 | 600.2 | 600.2 | 616.1 | 616.1 | 623.5 | 623.5 | 608 | 608 | 0.35 | 0 | 0 | 0.11 | 0.39 | 0 | 0 | 0.24 | 0.24 | 0 | 0 | 0.28 | 0.35 | 0 | 0.37 | 0 | 0 | 0.17 | 0.4 | 0 | 63579.9 | 2022/07/07 05:10:48 | 2022/07/06 18:12:41 | 6587.18 | 6470.95 | 6494.95 | 6447.04 | 6430.93 | 6459.28 | 6559.25 | 6530.59 | 6501.19 | 6501.69 | 3403.94 | 63576.46 | 0 | 64983.05 | 0
1144 | VNM - Đà Nẵng - Nhà Máy | /BCG Energy | 1020C0058922/EM001020C0058922 | 2022-07-07 17:55:00 | 30.1 | 31.1 | 1.1 | N/A | 18.16 | 11.1 | Online | 1020C0058922/INVT_05 | Grid connected | 394 | 395.1 | 394.3 | 229.1 | 228.6 | 229.5 | 1.355 | 1.352 | 1.353 | 89.1 | 52.7 | 1 | 50.15 | 1.006 | 0.021 | 545.9 | 1.115 | 634.5 | 634.5 | 604.1 | 604.1 | 624.6 | 624.6 | 584.9 | 584.9 | 602.2 | 602.2 | 608.6 | 608.6 | 597 | 597 | 600 | 600 | 591.7 | 591.7 | 597.8 | 597.8 | 0.35 | 0 | 0 | 0.11 | 0.39 | 0 | 0 | 0.24 | 0.24 | 0 | 0 | 0.28 | 0.35 | 0 | 0.17 | 0 | 0 | 0.17 | 0.18 | 0 | 63579.99 | 2022/07/07 05:10:48 | 2022/07/06 18:12:41 | 6587.19 | 6470.96 | 6494.96 | 6447.05 | 6430.95 | 6459.29 | 6559.26 | 6530.6 | 6501.2 | 6501.7 | 3404.03 | 63576.55 | 0 | 64983.16 | 0
1145 | VNM - Đà Nẵng - Nhà Máy | /BCG Energy | 1020C0058922/EM001020C0058922 | 2022-07-07 18:00:00 | 30 | 30.9 | 1.4 | N/A | 18.163 | 8.2 | Online | 1020C0058922/INVT_05 | Grid connected | 391.9 | 393.1 | 392.2 | 228 | 227.6 | 228.5 | 1.008 | 1.006 | 1.007 | 87.01 | 52.5 | 1 | 50.02 | 0.718 | -0.037 | 545.97 | 0.815 | 604.6 | 604.6 | 592.2 | 592.2 | 614.9 | 614.9 | 602 | 602 | 608.3 | 608.3 | 601.6 | 601.6 | 603 | 603 | 616.1 | 616.1 | 597.6 | 597.6 | 622.8 | 622.8 | 0.35 | 0 | 0 | 0.11 | 0.14 | 0 | 0 | 0.24 | 0.24 | 0 | 0 | 0.08 | 0.35 | 0 | 0.17 | 0 | 0 | 0.17 | 0.18 | 0 | 63580.06 | 2022/07/07 05:10:48 | 2022/07/06 18:12:41 | 6587.2 | 6470.96 | 6494.97 | 6447.05 | 6430.96 | 6459.3 | 6559.27 | 6530.61 | 6501.2 | 6501.71 | 3404.1 | 63576.62 | 0 | 64983.23 | 0
1146 | VNM - Đà Nẵng - Nhà Máy | /BCG Energy | 1020C0058922/EM001020C0058922 | 2022-07-07 18:05:00 | 29.9 | 30.7 | 1.8 | N/A | 18.165 | 4.3 | Online | 1020C0058922/INVT_05 | Grid connected | 392.9 | 394.1 | 394.3 | 229 | 227.6 | 228.5 | 0.477 | 0.476 | 0.477 | 82.65 | 52.5 | 0.997 | 50.09 | 0.283 | 0 | 546.01 | 0.337 | 560.6 | 560.6 | 550.5 | 550.5 | 584.9 | 584.9 | 578.9 | 578.9 | 584.2 | 584.2 | 573.8 | 573.8 | 585.4 | 585.4 | 562.1 | 562.1 | 572.1 | 572.1 | 590.5 | 590.5 | 0.15 | 0 | 0 | 0 | 0.14 | 0 | 0 | 0 | 0.24 | 0 | 0 | -0.01 | 0.15 | 0 | 0.17 | 0 | 0 | 0.01 | 0.18 | 0 | 63580.1 | 2022/07/07 05:10:48 | 2022/07/06 18:12:41 | 6587.21 | 6470.98 | 6494.98 | 6447.05 | 6430.96 | 6459.3 | 6559.28 | 6530.62 | 6501.2 | 6501.72 | 3404.14 | 63576.66 | 0 | 64983.3 | 0
1147 | VNM - Đà Nẵng - Nhà Máy | /BCG Energy | 1020C0058922/EM001020C0058922 | 2022-07-07 18:10:00 | 29.7 | 30.4 | 1.2 | N/A | 18.166 | 1.6 | Online | 1020C0058922/INVT_05 | Grid connected | 392.5 | 393.5 | 392.9 | 227.7 | 227.6 | 228.5 | 0.072 | 0.072 | 0.072 | 74.58 | 52.5 | 0.952 | 50.18 | 0.13 | -0.017 | 546.03 | 0.175 | 508.5 | 508.5 | 538.1 | 538.1 | 554.8 | 554.8 | 549.5 | 549.5 | 554.2 | 554.2 | 542 | 542 | 561 | 561 | 568 | 568 | 556.5 | 556.5 | 555.8 | 555.8 | 0.15 | 0 | 0 | -0.01 | 0.14 | 0 | 0 | -0.01 | 0.24 | 0 | 0 | -0.01 | 0.15 | 0 | 0.17 | 0 | 0 | -0.01 | 0.18 | 0 | 63580.12 | 2022/07/07 05:10:48 | 2022/07/06 18:12:41 | 6587.21 | 6470.98 | 6494.98 | 6447.06 | 6430.97 | 6459.3 | 6559.28 | 6530.62 | 6501.21 | 6501.72 | 3404.16 | 63576.68 | 0 | 64983.33 | 0
1148 | VNM - Đà Nẵng - Nhà Máy | /BCG Energy | 1020C0058922/EM001020C0058922 | 2022-07-07 18:15:00 | 29.9 | 30.4 | 0.9 | N/A | 18.166 | 0.8 | Online | 1020C0058922/INVT_05 | Standby : sunlight detection | 394 | 394.9 | 394.8 | 229.7 | 229.1 | 228.5 | 0 | 0 | 0 | 0 | 52.3 | 0 | 50.17 | 0 | 0 | 546.03 | 0 | 595.6 | 595.6 | 595.6 | 595.6 | 601.2 | 601.2 | 595.8 | 595.8 | 597.1 | 597.1 | 595.2 | 595.2 | 597.5 | 597.5 | 598.4 | 598.4 | 595.6 | 595.6 | 598.3 | 598.3 | 0 | 0 | 0 | 0 | 0 | 0 | 0 | 0 | 0 | 0 | 0 | 0 | 0 | 0 | 0 | 0 | 0 | 0 | 0 | 0 | 63580.12 | 2022/07/07 05:10:48 | 2022/07/07 18:13:25 | 6587.21 | 6470.98 | 6494.98 | 6447.06 | 6430.97 | 6459.3 | 6559.29 | 6530.62 | 6501.21 | 6501.72 | 3404.16 | 63576.68 | 0 | 64983.34 | 0
1149 | VNM - Đà Nẵng - Nhà Máy | /BCG Energy | 1020C0058922/EM001020C0058922 | 2022-07-07 18:20:00 | 29.4 | 28.3 | 1 | N/A | 18.166 | 0.2 | Online | 1020C0058922/INVT_05 | Standby : initialization | 394 | 394.9 | 394 | 229.7 | 229.1 | 228.5 | 0 | 0 | 0 | 0 | 52.1 | 0 | 50.14 | 0 | 0 | 546.03 | 0 | 167.2 | 167.2 | 166.9 | 166.9 | 166.7 | 166.7 | 166.8 | 166.8 | 166.2 | 166.2 | 166.7 | 166.7 | 166.9 | 166.9 | 167 | 167 | 167.1 | 167.1 | 167.1 | 167.1 | 0 | 0 | 0 | 0 | 0 | 0 | 0 | 0 | 0 | 0 | 0 | 0 | 0 | 0 | 0 | 0 | 0 | 0 | 0 | 0 | 63580.12 | 2022/07/07 05:10:48 | 2022/07/07 18:13:25 | 6587.21 | 6470.98 | 6494.98 | 6447.06 | 6430.97 | 6459.3 | 6559.29 | 6530.62 | 6501.21 | 6501.72 | 3404.16 | 63576.68 | 0 | 64983.34 | 0
1150 | VNM - Đà Nẵng - Nhà Máy | /BCG Energy | 1020C0058922/EM001020C0058922 | 2022-07-07 18:25:00 | 29.1 | 27.8 | 1.8 | N/A | 18.166 | 0 | Online | 1020C0058922/INVT_05 | Standby : initialization | 394 | 394.9 | 394 | 229.7 | 229.1 | 228.5 | 0 | 0 | 0 | 0 | 52.5 | 0 | 50.14 | 0 | 0 | 546.03 | 0 | 167.2 | 167.2 | 166.9 | 166.9 | 166.7 | 166.7 | 166.8 | 166.8 | 166.2 | 166.2 | 166.7 | 166.7 | 166.9 | 166.9 | 167 | 167 | 167.1 | 167.1 | 167.1 | 167.1 | 0 | 0 | 0 | 0 | 0 | 0 | 0 | 0 | 0 | 0 | 0 | 0 | 0 | 0 | 0 | 0 | 0 | 0 | 0 | 0 | 63580.12 | 2022/07/07 05:10:48 | 2022/07/07 18:13:25 | 6587.21 | 6470.98 | 6494.98 | 6447.06 | 6430.97 | 6459.3 | 6559.29 | 6530.62 | 6501.21 | 6501.72 | 3404.16 | 63576.68 | 0 | 64983.34 | 0
1151 | VNM - Đà Nẵng - Nhà Máy | /BCG Energy | 1020C0058922/EM001020C0058922 | 2022-07-07 18:30:00 | 29.2 | 28.9 | 2.8 | N/A | 18.166 | 0 | Online | 1020C0058922/INVT_05 | Standby : no sunlight | N/A | N/A | N/A | 0 | 0 | 0 | 0 | 0 | 0 | 0 | 51.9 | 0 | 0 | 0 | 0 | 546.03 | 0 | 0 | 0 | 0 | 0 | 0 | 0 | 0 | 0 | 0 | 0 | 0 | 0 | 0 | 0 | 0 | 0 | 0 | 0 | 0 | 0 | 0 | 0 | 0 | 0 | 0 | 0 | 0 | 0 | 0 | 0 | 0 | 0 | 0 | 0 | 0 | 0 | 0 | 0 | 0 | 0 | 63580.12 | 2022/07/07 05:10:48 | 2022/07/07 18:13:25 | 6587.21 | 6470.98 | 6494.98 | 6447.06 | 6430.97 | 6459.3 | 6559.29 | 6530.62 | 6501.21 | 6501.72 | N/A | N/A | -0.1 | 64983.34 | 0
1152 | VNM - Đà Nẵng - Nhà Máy | /BCG Energy | 1020C0058922/EM001020C0058922 | 2022-07-08 00:00:00 | 27.5 | 27.6 | 0 | N/A | 0 | 0 | Online | 1020C0058922/INVT_05 | N/A | N/A | N/A | N/A | 0 | 0 | 0 | 0 | 0 | 0 | 0 | 44.3 | 0 | 0 | 0 | 0 | 0 | 0 | 0 | 0 | 0 | 0 | 0 | 0 | 0 | 0 | 0 | 0 | 0 | 0 | 0 | 0 | 0 | 0 | 0 | 0 | 0 | 0 | 0 | 0 | 0 | 0 | 0 | 0 | 0 | 0 | 0 | 0 | 0 | 0 | 0 | 0 | 0 | 0 | 0 | 0 | 0 | 0 | 63580.12 | N/A | N/A | 6587.21 | 6470.98 | 6494.98 | 6447.06 | 6430.97 | 6459.3 | 6559.29 | 6530.62 | 6501.21 | 6501.72 | N/A | N/A | -0.1 | 64983.34 | 0
1153 | VNM - Đà Nẵng - Nhà Máy | /BCG Energy | 1020C0058922/EM001020C0058922 | 2022-07-08 04:55:00 | 27.3 | 27.5 | 2 | N/A | 0 | 0 | Online | 1020C0058922/INVT_05 | Standby : initialization | 0 | 0 | 0 | 0 | 0 | 0 | 0 | 0 | 0 | 0 | 42.8 | 0 | 0 | 0 | 0 | 0 | 0 | 0 | 0 | 0 | 0 | 0 | 0 | 0 | 0 | 0 | 0 | 0 | 0 | 0 | 0 | 0 | 0 | 0 | 0 | 0 | 0 | 0 | 0 | 0 | 0 | 0 | 0 | 0 | 0 | 0 | 0 | 0 | 0 | 0 | 0 | 0 | 0 | 0 | 0 | 0 | 0 | 63580.12 | 2022/07/07 05:10:48 | 2022/07/07 18:13:25 | 6587.21 | 6470.98 | 6494.98 | 6447.06 | 6430.97 | 6459.3 | 6559.29 | 6530.62 | 6501.21 | 6501.72 | 3404.16 | 63576.68 | 0 | 64983.34 | 0
1154 | VNM - Đà Nẵng - Nhà Máy | /BCG Energy | 1020C0058922/EM001020C0058922 | 2022-07-08 05:00:00 | 27.1 | 27.4 | 2.1 | N/A | 0 | 0.6 | Online | 1020C0058922/INVT_05 | Standby : initialization | 396.3 | 397.3 | 396.6 | 0 | 0 | 0 | 0 | 0 | 0 | 0 | 42.6 | 0 | 0 | 0 | 0 | 0 | 0 | 0 | 0 | 0 | 0 | 0 | 0 | 0 | 0 | 0 | 0 | 0 | 0 | 0 | 0 | 0 | 0 | 0 | 0 | 0 | 0 | 0 | 0 | 0 | 0 | 0 | 0 | 0 | 0 | 0 | 0 | 0 | 0 | 0 | 0 | 0 | 0 | 0 | 0 | 0 | 0 | 63580.12 | 2022/07/07 05:10:48 | 2022/07/07 18:13:25 | 6587.21 | 6470.98 | 6494.98 | 6447.06 | 6430.97 | 6459.3 | 6559.29 | 6530.62 | 6501.21 | 6501.72 | 3404.16 | 63576.68 | 0 | 64983.34 | 0
1155 | VNM - Đà Nẵng - Nhà Máy | /BCG Energy | 1020C0058922/EM001020C0058922 | 2022-07-08 05:05:00 | 27 | 27.4 | 1.8 | N/A | 0 | 1.1 | Online | 1020C0058922/INVT_05 | Standby : sunlight detection | 395.9 | 396.7 | 396.3 | 230.5 | 230.2 | 229.6 | 0 | 0 | 0 | 0 | 42.2 | 0 | 49.96 | 0 | 0 | 0 | 0 | 580.7 | 580.7 | 578.5 | 578.5 | 578 | 578 | 576 | 576 | 579.8 | 579.8 | 580.8 | 580.8 | 580.3 | 580.3 | 576.5 | 576.5 | 582.3 | 582.3 | 574 | 574 | 0 | 0 | 0 | 0 | 0 | 0 | 0 | 0 | 0 | 0 | 0 | 0 | 0 | 0 | 0 | 0 | 0 | 0 | 0 | 0 | 63580.12 | 2022/07/07 05:10:48 | 2022/07/07 18:13:25 | 6587.21 | 6470.98 | 6494.98 | 6447.06 | 6430.97 | 6459.3 | 6559.29 | 6530.62 | 6501.21 | 6501.72 | 3404.16 | 63576.68 | 0 | 64983.34 | 0
1156 | VNM - Đà Nẵng - Nhà Máy | /BCG Energy | 1020C0058922/EM001020C0058922 | 2022-07-08 05:10:00 | 27.1 | 27.3 | 2.7 | N/A | 0 | 2.2 | Online | 1020C0058922/INVT_05 | Starting | 395.1 | 395.8 | 395.2 | 229.6 | 229.5 | 229.4 | 0.046 | 0.046 | 0.046 | 73.97 | 42.2 | 0.332 | 49.96 | 0.031 | -0.091 | 0 | 0.042 | 503 | 503 | 515.4 | 515.4 | 526.6 | 526.6 | 508.9 | 508.9 | 532.1 | 532.1 | 538.9 | 538.9 | 514.2 | 514.2 | 503.1 | 503.1 | 520.8 | 520.8 | 514.8 | 514.8 | 0.03 | -0.03 | 0.04 | 0 | 0.04 | -0.03 | 0.04 | 0 | 0.03 | -0.03 | 0.04 | -0.01 | 0.04 | -0.03 | 0.04 | -0.04 | 0.04 | -0.03 | 0.03 | -0.03 | 63580.12 | 2022/07/07 05:10:48 | 2022/07/07 18:13:25 | 6587.21 | 6470.98 | 6494.98 | 6447.06 | 6430.97 | 6459.3 | 6559.29 | 6530.62 | 6501.21 | 6501.73 | 3404.16 | 63576.68 | 0 | 64983.35 | 0
1157 | VNM - Đà Nẵng - Nhà Máy | /BCG Energy | 1020C0058922/EM001020C0058922 | 2022-07-08 05:15:00 | 27.1 | 27.4 | 2.2 | N/A | 0.001 | 4.7 | Online | 1020C0058922/INVT_05 | Grid connected | 395.9 | 396.8 | 395.9 | 230.6 | 230.5 | 230.4 | 0.267 | 0.267 | 0.267 | 83.71 | 42.4 | 0.819 | 49.95 | 0.232 | -0.167 | 0.01 | 0.277 | 587.7 | 587.7 | 548.2 | 548.2 | 520.6 | 520.6 | 572.4 | 572.4 | 568.1 | 568.1 | 574.9 | 574.9 | 481.5 | 481.5 | 541.7 | 541.7 | 564.2 | 564.2 | 574.8 | 574.8 | 0.03 | -0.03 | 0.04 | 0.01 | 0.04 | -0.03 | 0.04 | 0.01 | 0.03 | -0.03 | 0.04 | 0.03 | 0.04 | -0.03 | 0.04 | -0.04 | 0.04 | 0.01 | 0.03 | -0.03 | 63580.13 | 2022/07/08 05:09:44 | 2022/07/07 18:13:25 | 6587.22 | 6470.98 | 6494.98 | 6447.06 | 6430.97 | 6459.3 | 6559.29 | 6530.63 | 6501.21 | 6501.73 | 3404.17 | 63576.69 | 0 | 64983.37 | 0
1158 | VNM - Đà Nẵng - Nhà Máy | /BCG Energy | 1020C0058922/EM001020C0058922 | 2022-07-08 05:20:00 | 27.1 | 27.6 | 1 | N/A | 0.003 | 8.9 | Online | 1020C0058922/INVT_05 | Grid connected | 396.9 | 397.9 | 397 | 230.6 | 230.3 | 230.4 | 1.097 | 1.093 | 1.096 | 87.02 | 43.2 | 0.997 | 50.11 | 0.739 | -0.056 | 0.05 | 0.854 | 626.5 | 626.5 | 584.2 | 584.2 | 589.8 | 589.8 | 580.9 | 580.9 | 606.7 | 606.7 | 598.9 | 598.9 | 583.6 | 583.6 | 571.9 | 571.9 | 584 | 584 | 616.8 | 616.8 | 0.03 | -0.03 | 0.04 | 0.01 | 0.04 | -0.03 | 0.04 | 0.01 | 0.03 | -0.03 | 0.04 | 0.03 | 0.04 | -0.03 | 0.04 | -0.04 | 0.04 | 0.01 | 0.03 | -0.03 | 63580.17 | 2022/07/08 05:09:44 | 2022/07/07 18:13:25 | 6587.22 | 6470.98 | 6494.99 | 6447.07 | 6430.98 | 6459.31 | 6559.3 | 6530.63 | 6501.22 | 6501.73 | 3404.21 | 63576.73 | 0 | 64983.43 | 0
1159 | VNM - Đà Nẵng - Nhà Máy | /BCG Energy | 1020C0058922/EM001020C0058922 | 2022-07-08 05:25:00 | 27.3 | 27.8 | 2.2 | N/A | 0.007 | 12.9 | Online | 1020C0058922/INVT_05 | Grid connected | 396.7 | 397.8 | 396.8 | 230.6 | 230.3 | 231.4 | 1.504 | 1.501 | 1.503 | 92.39 | 43.6 | 1 | 50.19 | 1.109 | 0.027 | 0.13 | 1.195 | 685.2 | 685.2 | 684.3 | 684.3 | 664.3 | 664.3 | 659.7 | 659.7 | 683.9 | 683.9 | 682.6 | 682.6 | 680.2 | 680.2 | 664.3 | 664.3 | 688.8 | 688.8 | 655.8 | 655.8 | 0.03 | -0.03 | 0.04 | 0.01 | 0.04 | -0.03 | 0.04 | 0.01 | 0.23 | -0.03 | 0.04 | 0.03 | 0.24 | -0.03 | 0.24 | -0.04 | 0.04 | 0.01 | 0.23 | -0.03 | 63580.25 | 2022/07/08 05:09:44 | 2022/07/07 18:13:25 | 6587.23 | 6471 | 6495 | 6447.07 | 6430.99 | 6459.32 | 6559.31 | 6530.65 | 6501.22 | 6501.75 | 3404.29 | 63576.81 | 0 | 64983.54 | 0
1160 | VNM - Đà Nẵng - Nhà Máy | /BCG Energy | 1020C0058922/EM001020C0058922 | 2022-07-08 05:30:00 | 27.3 | 28 | 3.3 | N/A | 0.011 | 17.9 | Online | 1020C0058922/INVT_05 | Grid connected | 396.7 | 397.7 | 396.8 | 230.6 | 230.3 | 230.4 | 2.422 | 2.416 | 2.419 | 94.17 | 44 | 0.999 | 49.89 | 1.719 | -0.013 | 0.25 | 1.823 | 659 | 659 | 651.5 | 651.5 | 640.6 | 640.6 | 624.3 | 624.3 | 632.5 | 632.5 | 640.8 | 640.8 | 645.3 | 645.3 | 639.5 | 639.5 | 634.8 | 634.8 | 628.9 | 628.9 | 0.24 | -0.03 | 0.04 | 0.21 | 0.26 | -0.03 | 0.04 | 0.21 | 0.23 | -0.03 | 0.04 | 0.23 | 0.24 | -0.03 | 0.24 | -0.04 | 0.04 | 0.21 | 0.23 | -0.03 | 63580.37 | 2022/07/08 05:09:44 | 2022/07/07 18:13:25 | 6587.25 | 6471.01 | 6495.02 | 6447.08 | 6431.01 | 6459.33 | 6559.32 | 6530.66 | 6501.23 | 6501.76 | 3404.41 | 63576.93 | 0 | 64983.67 | 0
1161 | VNM - Đà Nẵng - Nhà Máy | /BCG Energy | 1020C0058922/EM001020C0058922 | 2022-07-08 05:35:00 | 27.4 | 28.1 | 3.3 | N/A | 0.018 | 24.7 | Online | 1020C0058922/INVT_05 | Grid connected | 396.7 | 397.7 | 396.8 | 230.6 | 230.3 | 231.4 | 3.634 | 3.643 | 3.65 | 95.26 | 44.4 | 0.999 | 50.03 | 2.551 | -0.033 | 0.42 | 2.679 | 653 | 653 | 647.4 | 647.4 | 668.4 | 668.4 | 653 | 653 | 658.1 | 658.1 | 644.3 | 644.3 | 658.9 | 658.9 | 665.1 | 665.1 | 668.7 | 668.7 | 646.9 | 646.9 | 0.24 | -0.03 | 0.04 | 0.21 | 0.26 | -0.03 | 0.04 | 0.21 | 0.43 | -0.03 | 0.04 | 0.23 | 0.44 | -0.03 | 0.44 | -0.04 | 0.04 | 0.21 | 0.43 | -0.03 | 63580.54 | 2022/07/08 05:09:44 | 2022/07/07 18:13:25 | 6587.27 | 6471.02 | 6495.04 | 6447.11 | 6431.03 | 6459.34 | 6559.34 | 6530.68 | 6501.26 | 6501.78 | 3404.59 | 63577.11 | 0 | 64983.87 | 0
1162 | VNM - Đà Nẵng - Nhà Máy | /BCG Energy | 1020C0058922/EM001020C0058922 | 2022-07-08 05:40:00 | 27.5 | 28.2 | 3.6 | N/A | 0.026 | 31.8 | Online | 1020C0058922/INVT_05 | Grid connected | 397 | 398.7 | 397.8 | 230.6 | 230.3 | 231.4 | 4.976 | 4.964 | 4.973 | 96.34 | 44.8 | 0.999 | 50.11 | 3.433 | -0.172 | 0.67 | 3.558 | 670.6 | 670.6 | 665.3 | 665.3 | 666.3 | 666.3 | 669.7 | 669.7 | 670.2 | 670.2 | 652.8 | 652.8 | 664.8 | 664.8 | 665.1 | 665.1 | 664.8 | 664.8 | 670.8 | 670.8 | 0.44 | -0.03 | 0.04 | 0.41 | 0.46 | -0.03 | 0.04 | 0.41 | 0.43 | -0.03 | 0.04 | 0.43 | 0.44 | -0.03 | 0.44 | -0.04 | 0.04 | 0.41 | 0.43 | -0.03 | 63580.79 | 2022/07/08 05:09:44 | 2022/07/07 18:13:25 | 6587.3 | 6471.05 | 6495.07 | 6447.13 | 6431.05 | 6459.38 | 6559.37 | 6530.71 | 6501.28 | 6501.81 | 3404.84 | 63577.36 | 0 | 64984.15 | 0
1163 | VNM - Đà Nẵng - Nhà Máy | /BCG Energy | 1020C0058922/EM001020C0058922 | 2022-07-08 05:45:00 | 27.6 | 28.5 | 2.2 | N/A | 0.037 | 38.7 | Online | 1020C0058922/INVT_05 | Grid connected | 397 | 397.6 | 397.6 | 230.6 | 230.3 | 231.4 | 6.198 | 6.232 | 6.231 | 96.99 | 45.2 | 0.999 | 50.05 | 4.306 | -0.043 | 0.99 | 4.439 | 664.9 | 664.9 | 689.1 | 689.1 | 682.5 | 682.5 | 670.9 | 670.9 | 687.6 | 687.6 | 670.7 | 670.7 | 676.8 | 676.8 | 676.6 | 676.6 | 682.8 | 682.8 | 671.7 | 671.7 | 0.64 | -0.03 | 0.04 | 0.41 | 0.66 | -0.03 | 0.04 | 0.41 | 0.63 | -0.03 | 0.04 | 0.43 | 0.64 | -0.03 | 0.64 | -0.04 | 0.04 | 0.41 | 0.63 | -0.03 | 63581.11 | 2022/07/08 05:09:44 | 2022/07/07 18:13:25 | 6587.33 | 6471.09 | 6495.1 | 6447.16 | 6431.09 | 6459.41 | 6559.41 | 6530.75 | 6501.31 | 6501.84 | 3405.16 | 63577.68 | 0 | 64984.49 | 0
1164 | VNM - Đà Nẵng - Nhà Máy | /BCG Energy | 1020C0058922/EM001020C0058922 | 2022-07-08 05:50:00 | 27.8 | 28.8 | 1.2 | N/A | 0.049 | 47 | Online | 1020C0058922/INVT_05 | Grid connected | 398 | 398.6 | 397.6 | 230.6 | 231.3 | 231.4 | 7.656 | 7.717 | 7.705 | 97.44 | 45.4 | 0.999 | 50.12 | 5.332 | 0.042 | 1.4 | 5.472 | 682.8 | 682.8 | 671.3 | 671.3 | 678 | 678 | 672.6 | 672.6 | 688.1 | 688.1 | 670.8 | 670.8 | 676.5 | 676.5 | 683.1 | 683.1 | 671.2 | 671.2 | 676.8 | 676.8 | 0.64 | -0.03 | 0.04 | 0.61 | 0.66 | -0.03 | 0.04 | 0.61 | 0.63 | -0.03 | 0.04 | 0.63 | 0.84 | -0.03 | 0.84 | -0.04 | 0.04 | 0.61 | 0.83 | -0.03 | 63581.52 | 2022/07/08 05:09:44 | 2022/07/07 18:13:25 | 6587.38 | 6471.12 | 6495.14 | 6447.19 | 6431.13 | 6459.45 | 6559.45 | 6530.79 | 6501.35 | 6501.89 | 3405.56 | 63578.08 | 0 | 64984.89 | 0
1165 | VNM - Đà Nẵng - Nhà Máy | /BCG Energy | 1020C0058922/EM001020C0058922 | 2022-07-08 05:55:00 | 27.8 | 29 | 2.4 | N/A | 0.065 | 58.3 | Online | 1020C0058922/INVT_05 | Grid connected | 398 | 398.6 | 397.6 | 230.6 | 230.3 | 231.4 | 9.594 | 9.6 | 9.382 | 98.03 | 45.8 | 0.999 | 50.07 | 6.515 | -0.019 | 1.89 | 6.646 | 688.9 | 688.9 | 677.9 | 677.9 | 682.6 | 682.6 | 682.9 | 682.9 | 681.2 | 681.2 | 684.3 | 684.3 | 641.9 | 641.9 | 656.1 | 656.1 | 688.7 | 688.7 | 682.8 | 682.8 | 0.84 | -0.03 | 0.04 | 0.81 | 0.86 | -0.03 | 0.04 | 0.81 | 0.84 | -0.03 | 0.04 | 0.83 | 1.04 | -0.03 | 1.04 | -0.04 | 0.04 | 0.81 | 0.83 | -0.03 | 63582.01 | 2022/07/08 05:09:44 | 2022/07/07 18:13:25 | 6587.43 | 6471.17 | 6495.2 | 6447.25 | 6431.19 | 6459.49 | 6559.51 | 6530.85 | 6501.4 | 6501.94 | 3406.06 | 63578.58 | 0 | 64985.43 | 0
1166 | VNM - Đà Nẵng - Nhà Máy | /BCG Energy | 1020C0058922/EM001020C0058922 | 2022-07-08 06:00:00 | 27.8 | 29.2 | 2.4 | N/A | 0.085 | 73.9 | Online | 1020C0058922/INVT_05 | Grid connected | 396 | 397.5 | 396.6 | 230.6 | 230.3 | 231.4 | 12.498 | 12.459 | 12.406 | 98.35 | 46.2 | 0.999 | 50.15 | 8.609 | 0.086 | 2.52 | 8.747 | 688 | 688 | 695.3 | 695.3 | 686.6 | 686.6 | 688.9 | 688.9 | 700.1 | 700.1 | 688.8 | 688.8 | 682.9 | 682.9 | 689.1 | 689.1 | 695.5 | 695.5 | 688.8 | 688.8 | 1.24 | -0.03 | 0.04 | 1.01 | 1.26 | -0.03 | 0.04 | 1.01 | 1.24 | -0.03 | 0.04 | 1.03 | 1.24 | -0.03 | 1.24 | -0.04 | 0.04 | 1.01 | 1.23 | -0.03 | 63582.64 | 2022/07/08 05:09:44 | 2022/07/07 18:13:25 | 6587.5 | 6471.23 | 6495.27 | 6447.31 | 6431.25 | 6459.56 | 6559.57 | 6530.91 | 6501.46 | 6502.01 | 3406.7 | 63579.22 | 0 | 64986.07 | 0
1167 | VNM - Đà Nẵng - Nhà Máy | /BCG Energy | 1020C0058922/EM001020C0058922 | 2022-07-08 06:05:00 | 28 | 29.6 | 1.4 | N/A | 0.109 | 89.2 | Online | 1020C0058922/INVT_05 | Grid connected | 394.9 | 395.5 | 394.4 | 229.6 | 229.3 | 229.4 | 15.324 | 15.157 | 15.221 | 98.36 | 46.4 | 0.999 | 50.01 | 10.458 | -0.106 | 3.33 | 10.632 | 694.9 | 694.9 | 683.3 | 683.3 | 694.6 | 694.6 | 694.9 | 694.9 | 694.1 | 694.1 | 690.8 | 690.8 | 694.9 | 694.9 | 695.1 | 695.1 | 694.8 | 694.8 | 694.8 | 694.8 | 1.44 | -0.03 | 0.04 | 1.41 | 1.46 | -0.03 | 0.04 | 1.41 | 1.45 | -0.03 | 0.04 | 1.43 | 1.44 | -0.03 | 1.44 | -0.04 | 0.04 | 1.41 | 1.44 | -0.03 | 63583.45 | 2022/07/08 05:09:44 | 2022/07/07 18:13:25 | 6587.58 | 6471.32 | 6495.35 | 6447.39 | 6431.34 | 6459.64 | 6559.66 | 6531 | 6501.54 | 6502.09 | 3407.5 | 63580.02 | 0 | 64986.91 | 0
1168 | VNM - Đà Nẵng - Nhà Máy | /BCG Energy | 1020C0058922/EM001020C0058922 | 2022-07-08 06:10:00 | 28.6 | 30.3 | 2 | N/A | 0.138 | 103.2 | Online | 1020C0058922/INVT_05 | Grid connected | 394 | 394.4 | 394.1 | 229.6 | 228.3 | 229.4 | 17.657 | 17.526 | 17.607 | 98.36 | 46.6 | 0.999 | 50.06 | 12.103 | -0.085 | 4.26 | 12.308 | 694.9 | 694.9 | 695.3 | 695.3 | 694.7 | 694.7 | 688.9 | 688.9 | 706.1 | 706.1 | 700.9 | 700.9 | 688.8 | 688.8 | 695 | 695 | 700.8 | 700.8 | 706.9 | 706.9 | 1.64 | -0.03 | 0.04 | 1.61 | 1.67 | -0.03 | 0.04 | 1.61 | 1.65 | -0.03 | 0.04 | 1.63 | 1.64 | -0.03 | 1.64 | -0.04 | 0.04 | 1.61 | 1.64 | -0.03 | 63584.38 | 2022/07/08 05:09:44 | 2022/07/07 18:13:25 | 6587.68 | 6471.41 | 6495.45 | 6447.49 | 6431.43 | 6459.73 | 6559.76 | 6531.1 | 6501.64 | 6502.19 | 3408.43 | 63580.95 | 0 | 64987.88 | 0
1169 | VNM - Đà Nẵng - Nhà Máy | /BCG Energy | 1020C0058922/EM001020C0058922 | 2022-07-08 06:15:00 | 28.6 | 30.8 | 2.7 | N/A | 0.171 | 114.6 | Online | 1020C0058922/INVT_05 | Grid connected | 395.1 | 395.5 | 395.1 | 229.6 | 228.3 | 229.4 | 19.586 | 19.5 | 19.358 | 98.36 | 46.8 | 0.999 | 50.21 | 13.389 | -0.291 | 5.34 | 13.619 | 705.3 | 705.3 | 714.2 | 714.2 | 713.2 | 713.2 | 708.6 | 708.6 | 712.9 | 712.9 | 713.7 | 713.7 | 708.7 | 708.7 | 713.6 | 713.6 | 713.5 | 713.5 | 713.3 | 713.3 | 1.85 | -0.03 | 0.04 | 1.81 | 1.87 | -0.03 | 0.04 | 1.81 | 1.85 | -0.03 | 0.04 | 1.83 | 1.84 | -0.03 | 1.84 | -0.04 | 0.04 | 1.82 | 1.84 | -0.03 | 63585.46 | 2022/07/08 05:09:44 | 2022/07/07 18:13:25 | 6587.79 | 6471.52 | 6495.56 | 6447.59 | 6431.54 | 6459.84 | 6559.87 | 6531.21 | 6501.75 | 6502.3 | 3409.51 | 63582.03 | 0 | 64988.97 | 0
1170 | VNM - Đà Nẵng - Nhà Máy | /BCG Energy | 1020C0058922/EM001020C0058922 | 2022-07-08 06:20:00 | 28.9 | 31.1 | 2.1 | N/A | 0.207 | 128.8 | Online | 1020C0058922/INVT_05 | Grid connected | 392.6 | 393.3 | 392.6 | 228.4 | 227.3 | 228.4 | 22.417 | 22.458 | 22.276 | 98.65 | 47 | 0.999 | 50.13 | 15.341 | -0.115 | 6.53 | 15.552 | 700.9 | 700.9 | 696 | 696 | 697.6 | 697.6 | 712.9 | 712.9 | 700.1 | 700.1 | 700.9 | 700.9 | 696.2 | 696.2 | 695.6 | 695.6 | 702.5 | 702.5 | 700.5 | 700.5 | 2.25 | -0.03 | 0.04 | 2.01 | 2.27 | -0.03 | 0.04 | 2.01 | 2.25 | -0.03 | 0.04 | 2.04 | 2.26 | -0.03 | 2.25 | -0.04 | 0.04 | 2.02 | 2.04 | -0.03 | 63586.65 | 2022/07/08 05:09:44 | 2022/07/07 18:13:25 | 6587.91 | 6471.65 | 6495.68 | 6447.71 | 6431.67 | 6459.96 | 6559.99 | 6531.33 | 6501.87 | 6502.42 | 3410.7 | 63583.22 | 0 | 64990.19 | 0
1171 | VNM - Đà Nẵng - Nhà Máy | /BCG Energy | 1020C0058922/EM001020C0058922 | 2022-07-08 06:25:00 | 29.2 | 31.6 | 1.8 | N/A | 0.249 | 149 | Online | 1020C0058922/INVT_05 | Grid connected | 392.8 | 394.1 | 393.6 | 228.4 | 227.5 | 228.4 | 26.142 | 26.126 | 26.11 | 98.65 | 47.2 | 0.999 | 50.07 | 17.916 | -0.067 | 7.9 | 18.165 | 700.9 | 700.9 | 707.3 | 707.3 | 712.6 | 712.6 | 700.9 | 700.9 | 694.1 | 694.1 | 695.3 | 695.3 | 706.9 | 706.9 | 707 | 707 | 706.8 | 706.8 | 706.8 | 706.8 | 2.47 | -0.03 | 0.04 | 2.41 | 2.48 | -0.03 | 0.04 | 2.42 | 2.45 | -0.03 | 0.04 | 2.44 | 2.47 | -0.03 | 2.46 | -0.04 | 0.04 | 2.43 | 2.46 | -0.03 | 63588.02 | 2022/07/08 05:09:44 | 2022/07/07 18:13:25 | 6588.05 | 6471.78 | 6495.83 | 6447.85 | 6431.81 | 6460.1 | 6560.14 | 6531.48 | 6502.01 | 6502.56 | 3412.08 | 63584.6 | 0 | 64991.61 | 0
1172 | VNM - Đà Nẵng - Nhà Máy | /BCG Energy | 1020C0058922/EM001020C0058922 | 2022-07-08 06:30:00 | 29.1 | 31.8 | 1.4 | N/A | 0.295 | 159.6 | Online | 1020C0058922/INVT_05 | Grid connected | 396.6 | 396.8 | 396.7 | 230.8 | 229.8 | 230.5 | 27.917 | 27.864 | 27.826 | 98.65 | 47.4 | 0.999 | 50.05 | 19.252 | 0.018 | 9.43 | 19.519 | 707 | 707 | 695.4 | 695.4 | 706.6 | 706.6 | 700.9 | 700.9 | 706.1 | 706.1 | 694.7 | 694.7 | 706.6 | 706.6 | 701 | 701 | 706.4 | 706.4 | 700.8 | 700.8 | 2.67 | -0.03 | 0.04 | 2.61 | 2.68 | -0.03 | 0.04 | 2.63 | 2.65 | -0.03 | 0.04 | 2.64 | 2.68 | -0.03 | 2.66 | -0.04 | 0.04 | 2.64 | 2.66 | -0.03 | 63589.57 | 2022/07/08 05:09:44 | 2022/07/07 18:13:25 | 6588.21 | 6471.94 | 6495.99 | 6448 | 6431.96 | 6460.25 | 6560.29 | 6531.64 | 6502.17 | 6502.72 | 3413.63 | 63586.15 | 0 | 64993.17 | 0
1173 | VNM - Đà Nẵng - Nhà Máy | /BCG Energy | 1020C0058922/EM001020C0058922 | 2022-07-08 06:35:00 | 29.3 | 32.6 | 1.9 | N/A | 0.344 | 166.9 | Online | 1020C0058922/INVT_05 | Grid connected | 396.6 | 396.6 | 396.7 | 230.8 | 229.8 | 230.5 | 29.36 | 29.292 | 29.265 | 98.65 | 47.6 | 0.999 | 50.1 | 20.14 | 0.11 | 11.11 | 20.422 | 698 | 698 | 701.3 | 701.3 | 700.6 | 700.6 | 706.7 | 706.7 | 706.1 | 706.1 | 705 | 705 | 700.9 | 700.9 | 701 | 701 | 700.8 | 700.8 | 712.8 | 712.8 | 2.87 | 0 | 0.04 | 2.82 | 2.89 | -0.03 | 0.04 | 2.83 | 2.85 | -0.03 | 0.04 | 2.84 | 2.88 | -0.03 | 2.86 | -0.04 | 0.04 | 2.84 | 2.87 | -0.03 | 63591.23 | 2022/07/08 05:09:44 | 2022/07/07 18:13:25 | 6588.38 | 6472.1 | 6496.16 | 6448.16 | 6432.13 | 6460.41 | 6560.47 | 6531.81 | 6502.33 | 6502.89 | 3415.29 | 63587.81 | 0 | 64994.84 | 0
1174 | VNM - Đà Nẵng - Nhà Máy | /BCG Energy | 1020C0058922/EM001020C0058922 | 2022-07-08 06:40:00 | 29.5 | 33.3 | 1.1 | N/A | 0.396 | 178 | Online | 1020C0058922/INVT_05 | Grid connected | 395.4 | 395.7 | 395.7 | 229.8 | 228.7 | 229.4 | 31.565 | 31.45 | 31.27 | 98.65 | 48 | 0.999 | 50.04 | 21.616 | 0.409 | 12.84 | 21.92 | 705.6 | 705.6 | 695.3 | 695.3 | 706.5 | 706.5 | 701.1 | 701.1 | 700.3 | 700.3 | 707.1 | 707.1 | 701 | 701 | 701.2 | 701.2 | 706.9 | 706.9 | 700.7 | 700.7 | 3.07 | 0 | 0 | 3.03 | 3.09 | 0 | 0 | 3.03 | 3.06 | 0 | 0 | 3.05 | 3.1 | 0 | 3.07 | 0 | 0 | 3.04 | 3.08 | 0 | 63592.96 | 2022/07/08 05:09:44 | 2022/07/07 18:13:25 | 6588.56 | 6472.28 | 6496.33 | 6448.33 | 6432.31 | 6460.59 | 6560.64 | 6531.99 | 6502.5 | 6503.06 | 3417.02 | 63589.54 | 0 | 64996.59 | 0
1175 | VNM - Đà Nẵng - Nhà Máy | /BCG Energy | 1020C0058922/EM001020C0058922 | 2022-07-08 06:45:00 | 29.7 | 33.9 | 1.8 | N/A | 0.452 | 186.5 | Online | 1020C0058922/INVT_05 | Grid connected | 395.4 | 395.7 | 394.8 | 229.8 | 228.7 | 229.4 | 33.006 | 33.076 | 32.885 | 98.65 | 48.2 | 0.999 | 50.13 | 22.688 | 0.139 | 14.74 | 23.01 | 705.8 | 705.8 | 701.5 | 701.5 | 700.6 | 700.6 | 700.9 | 700.9 | 706 | 706 | 704.5 | 704.5 | 700.8 | 700.8 | 701.3 | 701.3 | 700.8 | 700.8 | 707.3 | 707.3 | 3.29 | 0 | 0 | 3.23 | 3.29 | 0 | 0 | 3.23 | 3.26 | 0 | 0 | 3.26 | 3.3 | 0 | 3.28 | 0 | 0 | 3.25 | 3.28 | 0 | 63594.86 | 2022/07/08 05:09:44 | 2022/07/07 18:13:25 | 6588.75 | 6472.47 | 6496.53 | 6448.53 | 6432.5 | 6460.78 | 6560.84 | 6532.18 | 6502.7 | 6503.26 | 3418.92 | 63591.44 | 0 | 64998.54 | 0
1176 | VNM - Đà Nẵng - Nhà Máy | /BCG Energy | 1020C0058922/EM001020C0058922 | 2022-07-08 06:50:00 | 29.8 | 34.1 | 1.2 | N/A | 0.51 | 200.5 | Online | 1020C0058922/INVT_05 | Grid connected | 392.9 | 393 | 392.9 | 228.6 | 227.6 | 228.4 | 35.843 | 35.674 | 35.632 | 98.65 | 48.6 | 0.999 | 49.9 | 24.366 | -0.003 | 16.7 | 24.712 | 704.3 | 704.3 | 695.3 | 695.3 | 706.6 | 706.6 | 706.9 | 706.9 | 700.1 | 700.1 | 706.8 | 706.8 | 700.9 | 700.9 | 701.1 | 701.1 | 700.8 | 700.8 | 694.8 | 694.8 | 3.49 | 0 | 0 | 3.43 | 3.49 | 0 | 0 | 3.43 | 3.46 | 0 | 0 | 3.47 | 3.5 | 0 | 3.49 | 0 | 0 | 3.46 | 3.48 | 0 | 63596.82 | 2022/07/08 05:09:44 | 2022/07/07 18:13:25 | 6588.95 | 6472.67 | 6496.73 | 6448.72 | 6432.7 | 6460.97 | 6561.04 | 6532.38 | 6502.9 | 6503.46 | 3420.88 | 63593.4 | 0 | 65000.52 | 0
1177 | VNM - Đà Nẵng - Nhà Máy | /BCG Energy | 1020C0058922/EM001020C0058922 | 2022-07-08 06:55:00 | 30 | 34.8 | 1.2 | N/A | 0.574 | 237.8 | Online | 1020C0058922/INVT_05 | Grid connected | 392.9 | 392 | 391.9 | 228.6 | 227.6 | 228.4 | 42.369 | 42.345 | 42.247 | 98.52 | 48.8 | 0.999 | 50 | 28.926 | -0.05 | 18.9 | 29.367 | 706.7 | 706.7 | 701.3 | 701.3 | 705.4 | 705.4 | 706.9 | 706.9 | 706.2 | 706.2 | 706.9 | 706.9 | 706.9 | 706.9 | 701.1 | 701.1 | 700.9 | 700.9 | 706.8 | 706.8 | 4.12 | 0 | 0 | 4.07 | 4.15 | 0 | 0 | 4.04 | 4.1 | 0 | 0 | 3.9 | 4.13 | 0 | 4.12 | 0 | 0 | 4.12 | 4.1 | 0 | 63599.02 | 2022/07/08 05:09:44 | 2022/07/07 18:13:25 | 6589.17 | 6472.9 | 6496.96 | 6448.94 | 6432.92 | 6461.2 | 6561.27 | 6532.61 | 6503.11 | 6503.68 | 3423.09 | 63595.61 | 0 | 65002.76 | 0
1178 | VNM - Đà Nẵng - Nhà Máy | /BCG Energy | 1020C0058922/EM001020C0058922 | 2022-07-08 07:00:00 | 30.7 | 36.1 | 1.6 | N/A | 0.647 | 250 | Online | 1020C0058922/INVT_05 | Grid connected | 390.5 | 389.8 | 389.9 | 227.5 | 225.3 | 226.4 | 44.804 | 44.739 | 44.782 | 98.52 | 49.2 | 0.999 | 49.83 | 30.404 | 0.001 | 21.34 | 30.86 | 704.7 | 704.7 | 701.3 | 701.3 | 700.6 | 700.6 | 700.5 | 700.5 | 706.2 | 706.2 | 700.9 | 700.9 | 706.9 | 706.9 | 695.1 | 695.1 | 694.8 | 694.8 | 706.8 | 706.8 | 4.32 | 0 | 0 | 4.29 | 4.34 | 0 | 0 | 4.27 | 4.3 | 0 | 0 | 4.11 | 4.33 | 0 | 4.32 | 0 | 0 | 4.32 | 4.32 | 0 | 63601.46 | 2022/07/08 05:09:44 | 2022/07/07 18:13:25 | 6589.42 | 6473.14 | 6497.21 | 6449.19 | 6433.17 | 6461.44 | 6561.52 | 6532.86 | 6503.37 | 6503.93 | 3425.53 | 63598.05 | 0 | 65005.25 | 0
1179 | VNM - Đà Nẵng - Nhà Máy | /BCG Energy | 1020C0058922/EM001020C0058922 | 2022-07-08 07:05:00 | 30.9 | 36.7 | 1.7 | N/A | 0.721 | 246.4 | Online | 1020C0058922/INVT_05 | Grid connected | 388.5 | 389 | 388.9 | 226.5 | 225.3 | 225.4 | 44.33 | 44.373 | 44.158 | 98.52 | 49.6 | 0.999 | 49.9 | 29.971 | -0.034 | 23.83 | 30.43 | 700.9 | 700.9 | 695.3 | 695.3 | 706.6 | 706.6 | 694.9 | 694.9 | 700.1 | 700.1 | 695.4 | 695.4 | 700.8 | 700.8 | 701.1 | 701.1 | 700.8 | 700.8 | 706.8 | 706.8 | 4.32 | 0 | 0 | 4.29 | 4.35 | 0 | 0 | 4.27 | 4.29 | 0 | 0 | 4.31 | 4.32 | 0 | 4.31 | 0 | 0 | 4.32 | 4.32 | 0 | 63603.95 | 2022/07/08 05:09:44 | 2022/07/07 18:13:25 | 6589.68 | 6473.39 | 6497.46 | 6449.44 | 6433.42 | 6461.69 | 6561.77 | 6533.11 | 6503.62 | 6504.18 | 3428.05 | 63600.57 | 0 | 65007.76 | 0
1180 | VNM - Đà Nẵng - Nhà Máy | /BCG Energy | 1020C0058922/EM001020C0058922 | 2022-07-08 07:10:00 | 30.9 | 37.1 | 0.7 | N/A | 0.797 | 269.6 | Online | 1020C0058922/INVT_05 | Grid connected | 387 | 386.5 | 387 | 225.5 | 224.3 | 224.4 | 48.61 | 48.617 | 48.648 | 98.5 | 50 | 0.999 | 50.07 | 32.836 | 0.172 | 26.41 | 33.33 | 698.4 | 698.4 | 697.6 | 697.6 | 700.6 | 700.6 | 694.9 | 694.9 | 700.1 | 700.1 | 700.8 | 700.8 | 700.8 | 700.8 | 695.1 | 695.1 | 700.9 | 700.9 | 699.3 | 699.3 | 4.78 | 0 | 0 | 4.59 | 4.8 | 0 | 0 | 4.6 | 4.69 | 0 | 0 | 4.64 | 4.74 | 0 | 4.74 | 0 | 0 | 4.65 | 4.74 | 0 | 63606.53 | 2022/07/08 05:09:44 | 2022/07/07 18:13:25 | 6589.94 | 6473.65 | 6497.72 | 6449.69 | 6433.69 | 6461.95 | 6562.04 | 6533.38 | 6503.88 | 6504.44 | 3430.6 | 63603.12 | 0 | 65010.38 | 0
1181 | VNM - Đà Nẵng - Nhà Máy | /BCG Energy | 1020C0058922/EM001020C0058922 | 2022-07-08 07:15:00 | 30.9 | 37.8 | 0.6 | N/A | 0.879 | 279.2 | Online | 1020C0058922/INVT_05 | Grid connected | 386.9 | 386.7 | 386.9 | 225.5 | 223.3 | 224.4 | 50.539 | 50.638 | 50.363 | 98.5 | 50.4 | 0.999 | 50.01 | 34.048 | 0.005 | 29.17 | 34.563 | 695 | 695 | 702.5 | 702.5 | 701.6 | 701.6 | 694.9 | 694.9 | 700.1 | 700.1 | 700.8 | 700.8 | 694.8 | 694.8 | 695.1 | 695.1 | 694.8 | 694.8 | 696.7 | 696.7 | 4.98 | 0 | 0 | 4.8 | 5.01 | 0 | 0 | 4.8 | 4.91 | 0 | 0 | 4.84 | 4.94 | 0 | 4.94 | 0 | 0 | 4.85 | 4.95 | 0 | 63609.29 | 2022/07/08 05:09:44 | 2022/07/07 18:13:25 | 6590.22 | 6473.94 | 6498.01 | 6449.98 | 6433.96 | 6462.23 | 6562.32 | 6533.66 | 6504.16 | 6504.72 | 3433.37 | 63605.89 | 0 | 65013.2 | 0
1182 | VNM - Đà Nẵng - Nhà Máy | /BCG Energy | 1020C0058922/EM001020C0058922 | 2022-07-08 07:20:00 | 30.8 | 38.7 | 0.8 | N/A | 0.968 | 317.9 | Online | 1020C0058922/INVT_05 | Grid connected | 384.9 | 384.6 | 384.8 | 224.5 | 222.2 | 223.3 | 57.441 | 57.376 | 57.213 | 98.5 | 49.9 | 0.999 | 49.89 | 38.514 | 0.126 | 32.17 | 39.105 | 700.9 | 700.9 | 695.3 | 695.3 | 690.6 | 690.6 | 694.9 | 694.9 | 704.7 | 704.7 | 700.9 | 700.9 | 702.9 | 702.9 | 690.2 | 690.2 | 694.8 | 694.8 | 700.8 | 700.8 | 5.6 | 0 | 0 | 5.45 | 5.62 | 0 | 0 | 5.42 | 5.52 | 0 | 0 | 5.47 | 5.55 | 0 | 5.58 | 0 | 0 | 5.53 | 5.56 | 0 | 63612.29 | 2022/07/08 05:09:44 | 2022/07/07 18:13:25 | 6590.53 | 6474.24 | 6498.31 | 6450.27 | 6434.27 | 6462.53 | 6562.63 | 6533.97 | 6504.46 | 6505.02 | 3436.37 | 63608.89 | 0 | 65016.23 | 0
1183 | VNM - Đà Nẵng - Nhà Máy | /BCG Energy | 1020C0058922/EM001020C0058922 | 2022-07-08 07:25:00 | 32 | 40.4 | 0.5 | N/A | 1.066 | 340.8 | Online | 1020C0058922/INVT_05 | Grid connected | 384.8 | 383.3 | 384 | 224.5 | 222.1 | 223.3 | 61.41 | 61.348 | 61.131 | 98.5 | 50.3 | 0.999 | 50.05 | 41.079 | 0 | 35.48 | 41.713 | 695.7 | 695.7 | 697.2 | 697.2 | 700.1 | 700.1 | 694.9 | 694.9 | 694.1 | 694.1 | 700.9 | 700.9 | 688.9 | 688.9 | 689.1 | 689.1 | 694.9 | 694.9 | 691.2 | 691.2 | 6.03 | 0 | 0 | 5.85 | 6.07 | 0 | 0 | 5.83 | 5.93 | 0 | 0 | 5.89 | 5.98 | 0 | 6.01 | 0 | 0 | 5.97 | 6 | 0 | 63615.6 | 2022/07/08 05:09:44 | 2022/07/07 18:13:25 | 6590.87 | 6474.57 | 6498.65 | 6450.6 | 6434.6 | 6462.86 | 6562.96 | 6534.3 | 6504.8 | 6505.36 | 3439.67 | 63612.19 | 0 | 65019.57 | 0
1184 | VNM - Đà Nẵng - Nhà Máy | /BCG Energy | 1020C0058922/EM001020C0058922 | 2022-07-08 07:30:00 | 32.6 | 41.6 | 1.2 | N/A | 1.175 | 396.3 | Online | 1020C0058922/INVT_05 | Grid connected | 384.3 | 383.2 | 383.8 | 224.5 | 222.1 | 222.3 | 70.809 | 70.716 | 70.551 | 98.5 | 50.5 | 0.999 | 50.13 | 47.372 | -0.024 | 39.11 | 48.123 | 694.9 | 694.9 | 701.1 | 701.1 | 696.9 | 696.9 | 688.9 | 688.9 | 694.1 | 694.1 | 694.9 | 694.9 | 694.8 | 694.8 | 695.1 | 695.1 | 689.5 | 689.5 | 695.4 | 695.4 | 6.87 | 0 | 0 | 6.92 | 6.92 | 0 | 0 | 6.87 | 6.79 | 0 | 0 | 6.74 | 7.02 | 0 | 6.87 | 0 | 0 | 6.87 | 6.84 | 0 | 63619.23 | 2022/07/08 05:09:44 | 2022/07/07 18:13:25 | 6591.24 | 6474.94 | 6499.02 | 6450.96 | 6434.97 | 6463.22 | 6563.34 | 6534.68 | 6505.16 | 6505.73 | 3443.31 | 63615.83 | 0 | 65023.26 | 0
1185 | VNM - Đà Nẵng - Nhà Máy | /BCG Energy | 1020C0058922/EM001020C0058922 | 2022-07-08 07:35:00 | 33.1 | 43.1 | 1.1 | N/A | 1.3 | 440.1 | Online | 1020C0058922/INVT_05 | Grid connected | 383.3 | 381.9 | 382.8 | 223.5 | 221 | 222.3 | 78.643 | 78.463 | 78.34 | 98.5 | 50.5 | 0.999 | 50.16 | 52.35 | -0.027 | 43.27 | 53.185 | 688.9 | 688.9 | 685.6 | 685.6 | 688.6 | 688.6 | 688.9 | 688.9 | 700.1 | 700.1 | 684 | 684 | 688.9 | 688.9 | 689.1 | 689.1 | 688.8 | 688.8 | 696.6 | 696.6 | 7.73 | 0 | 0 | 7.74 | 7.79 | 0 | 0 | 7.5 | 7.63 | 0 | 0 | 7.6 | 7.74 | 0 | 7.72 | 0 | 0 | 7.53 | 7.7 | 0 | 63623.39 | 2022/07/08 05:09:44 | 2022/07/07 18:13:25 | 6591.66 | 6475.37 | 6499.45 | 6451.39 | 6435.39 | 6463.64 | 6563.77 | 6535.1 | 6505.59 | 6506.15 | 3447.47 | 63619.99 | 0 | 65027.51 | 0
1186 | VNM - Đà Nẵng - Nhà Máy | /BCG Energy | 1020C0058922/EM001020C0058922 | 2022-07-08 07:40:00 | 31.2 | 42 | 2.1 | N/A | 1.432 | 437.5 | Online | 1020C0058922/INVT_05 | Grid connected | 383.4 | 381.8 | 382.8 | 223.5 | 221 | 221.3 | 77.369 | 77.382 | 77.189 | 98.5 | 50.9 | 0.999 | 50.15 | 51.542 | 0.348 | 47.58 | 52.359 | 689.2 | 689.2 | 694 | 694 | 693.5 | 693.5 | 682.8 | 682.8 | 682.2 | 682.2 | 688.9 | 688.9 | 682.9 | 682.9 | 689.1 | 689.1 | 682.8 | 682.8 | 692.9 | 692.9 | 7.72 | 0 | 0 | 7.51 | 7.59 | 0 | 0 | 7.48 | 7.63 | 0 | 0 | 7.38 | 7.72 | 0 | 7.53 | 0 | 0 | 7.5 | 7.68 | 0 | 63627.74 | 2022/07/08 05:09:44 | 2022/07/07 18:13:25 | 6592.12 | 6475.81 | 6499.89 | 6451.83 | 6435.83 | 6464.08 | 6564.22 | 6535.54 | 6506.03 | 6506.59 | 3451.78 | 63624.3 | 0 | 65031.94 | 0
1187 | VNM - Đà Nẵng - Nhà Máy | /BCG Energy | 1020C0058922/EM001020C0058922 | 2022-07-08 07:45:00 | 32.6 | 43.4 | 0 | N/A | 1.563 | 438.2 | Online | 1020C0058922/INVT_05 | Grid connected | 379.5 | 380.6 | 380 | 220.7 | 219.2 | 221.2 | 0.353 | 0.353 | 0.353 | 71.53 | 51.3 | 0.017 | 50.19 | 0.003 | 0.173 | 51.49 | 0.004 | 823.4 | 823.4 | 825.8 | 825.8 | 823.4 | 823.4 | 823.6 | 823.6 | 824.3 | 824.3 | 823.4 | 823.4 | 825.3 | 825.3 | 823.2 | 823.2 | 823 | 823 | 825.9 | 825.9 | 0.04 | 0 | 0 | -0.05 | 0.04 | 0 | 0 | -0.08 | 0.11 | 0 | 0 | -0.05 | 0.13 | 0 | 0.05 | 0 | 0 | -0.07 | 0.05 | 0 | 63631.61 | 2022/07/08 05:09:44 | 2022/07/07 18:13:25 | 6592.51 | 6476.21 | 6500.29 | 6452.22 | 6436.23 | 6464.47 | 6564.62 | 6535.94 | 6506.42 | 6506.98 | 3455.65 | 63628.17 | 0 | 65035.89 | 0
1188 | VNM - Đà Nẵng - Nhà Máy | /BCG Energy | 1020C0058922/EM001020C0058922 | 2022-07-08 07:50:00 | 32.1 | 42.9 | 0.7 | N/A | 1.687 | 321.3 | Online | 1020C0058922/INVT_05 | Grid connected | 381.5 | 380.8 | 381.2 | 222.3 | 219.9 | 221.1 | 56.74 | 56.518 | 56.363 | 98.46 | 52.2 | 1 | 50.08 | 37.524 | 0.026 | 55.37 | 38.107 | 676.3 | 676.3 | 687.6 | 687.6 | 676.7 | 676.7 | 679.7 | 679.7 | 682.1 | 682.1 | 676.8 | 676.8 | 678 | 678 | 675 | 675 | 677.7 | 677.7 | 676.8 | 676.8 | 5.78 | 0 | 0 | 5.6 | 5.76 | 0 | 0 | 5.55 | 5.57 | 0 | 0 | 5.65 | 5.69 | 0 | 5.75 | 0 | 0 | 5.55 | 5.71 | 0 | 63635.49 | 2022/07/08 05:09:44 | 2022/07/07 18:13:25 | 6592.91 | 6476.6 | 6500.68 | 6452.61 | 6436.62 | 6464.86 | 6565.01 | 6536.34 | 6506.82 | 6507.38 | 3459.57 | 63632.09 | 0 | 65039.83 | 0
1189 | VNM - Đà Nẵng - Nhà Máy | /BCG Energy | 1020C0058922/EM001020C0058922 | 2022-07-08 07:55:00 | 32.3 | 43.6 | 1.4 | N/A | 1.815 | 529.1 | Online | 1020C0058922/INVT_05 | Grid connected | 383.4 | 381.7 | 382.1 | 223.3 | 220.9 | 221.1 | 92.065 | 91.922 | 91.707 | 98.46 | 52.6 | 1 | 50.05 | 61.202 | 0.643 | 59.52 | 62.203 | 682.9 | 682.9 | 677.8 | 677.8 | 685.4 | 685.4 | 688.9 | 688.9 | 688.2 | 688.2 | 682.9 | 682.9 | 683.9 | 683.9 | 683.1 | 683.1 | 682.8 | 682.8 | 683 | 683 | 8.96 | 0 | 0 | 9.1 | 9.26 | 0 | 0 | 8.89 | 8.91 | 0 | 0 | 9.16 | 9.14 | 0 | 9.18 | 0 | 0 | 9.17 | 9.08 | 0 | 63639.64 | 2022/07/08 05:09:44 | 2022/07/07 18:13:25 | 6593.34 | 6477.03 | 6501.1 | 6453.03 | 6437.04 | 6465.28 | 6565.44 | 6536.77 | 6507.24 | 6507.8 | 3463.74 | 63636.26 | 0 | 65044.07 | 0
1190 | VNM - Đà Nẵng - Nhà Máy | /BCG Energy | 1020C0058922/EM001020C0058922 | 2022-07-08 08:00:00 | 32.9 | 45 | 1 | N/A | 1.977 | 498.1 | Online | 1020C0058922/INVT_05 | Grid connected | 385.2 | 384.3 | 385.3 | 225.4 | 222.3 | 223.1 | 78.901 | 78.792 | 78.609 | 98.44 | 52.6 | 1 | 50.02 | 52.729 | -0.216 | 64.68 | 53.565 | 682.9 | 682.9 | 686.4 | 686.4 | 677.1 | 677.1 | 676.8 | 676.8 | 682.1 | 682.1 | 670.9 | 670.9 | 685.2 | 685.2 | 674.2 | 674.2 | 670.8 | 670.8 | 682.7 | 682.7 | 7.93 | 0 | 0 | 7.85 | 7.99 | 0 | 0 | 8.03 | 7.83 | 0 | 0 | 8.02 | 7.96 | 0 | 8.08 | 0 | 0 | 8.06 | 7.96 | 0 | 63644.8 | 2022/07/08 05:09:44 | 2022/07/07 18:13:25 | 6593.86 | 6477.56 | 6501.64 | 6453.55 | 6437.56 | 6465.8 | 6565.97 | 6537.29 | 6507.77 | 6508.32 | 3468.89 | 63641.41 | 0 | 65049.32 | 0
1191 | VNM - Đà Nẵng - Nhà Máy | /BCG Energy | 1020C0058922/EM001020C0058922 | 2022-07-08 08:05:00 | 32.4 | 44 | 0.9 | N/A | 2.106 | 494.3 | Online | 1020C0058922/INVT_05 | Grid connected | 385.2 | 384.3 | 384.3 | 225.4 | 222.3 | 223.1 | 87.781 | 87.66 | 87.271 | 98.44 | 53.5 | 1 | 50.06 | 58.483 | -0.076 | 68.83 | 59.44 | 676.9 | 676.9 | 683.3 | 683.3 | 671.9 | 671.9 | 682.9 | 682.9 | 687.1 | 687.1 | 670.9 | 670.9 | 670.8 | 670.8 | 677 | 677 | 671 | 671 | 675.2 | 675.2 | 8.35 | 0 | 0 | 8.47 | 8.66 | 0 | 0 | 8.43 | 8.75 | 0 | 0 | 8.66 | 9.03 | 0 | 9.03 | 0 | 0 | 9.02 | 9.03 | 0 | 63648.95 | 2022/07/08 05:09:44 | 2022/07/07 18:13:25 | 6594.28 | 6477.97 | 6502.06 | 6453.96 | 6437.98 | 6466.21 | 6566.4 | 6537.72 | 6508.19 | 6508.74 | 3473.1 | 63645.62 | 0 | 65053.51 | 0
1192 | VNM - Đà Nẵng - Nhà Máy | /BCG Energy | 1020C0058922/EM001020C0058922 | 2022-07-08 08:10:00 | 32.1 | 42.7 | 1.3 | N/A | 2.211 | 314.2 | Online | 1020C0058922/INVT_05 | Grid connected | 384.2 | 383.7 | 384 | 224.4 | 222.3 | 223.1 | 55.573 | 55.452 | 55.37 | 98.44 | 54.5 | 1 | 50.09 | 37.001 | 0.044 | 72.24 | 37.58 | 676.9 | 676.9 | 677.3 | 677.3 | 674.8 | 674.8 | 676.9 | 676.9 | 676.1 | 676.1 | 676.9 | 676.9 | 676.9 | 676.9 | 681.7 | 681.7 | 676.8 | 676.8 | 676.8 | 676.8 | 5.52 | 0 | 0 | 5.56 | 5.55 | 0 | 0 | 5.51 | 5.47 | 0 | 0 | 5.42 | 5.74 | 0 | 5.59 | 0 | 0 | 5.52 | 5.6 | 0 | 63652.39 | 2022/07/08 05:09:44 | 2022/07/07 18:13:25 | 6594.64 | 6478.32 | 6502.41 | 6454.31 | 6438.33 | 6466.56 | 6566.76 | 6538.08 | 6508.55 | 6509.1 | 3476.47 | 63648.99 | 0 | 65057.06 | 0
1193 | VNM - Đà Nẵng - Nhà Máy | /BCG Energy | 1020C0058922/EM001020C0058922 | 2022-07-08 08:15:00 | 32.2 | 41.5 | 0.8 | N/A | 2.311 | 412.7 | Online | 1020C0058922/INVT_05 | Grid connected | 384.4 | 384.1 | 384 | 224.1 | 222.1 | 222.8 | 69.234 | 69.183 | 68.998 | 98.44 | 55.1 | 1 | 50.01 | 46.22 | -0.21 | 75.51 | 46.942 | 688.9 | 688.9 | 679.5 | 679.5 | 688.6 | 688.6 | 680.6 | 680.6 | 682.1 | 682.1 | 683.2 | 683.2 | 681.5 | 681.5 | 683.1 | 683.1 | 687.7 | 687.7 | 679.5 | 679.5 | 7.06 | 0 | 0 | 7.02 | 7.01 | 0 | 0 | 6.94 | 6.9 | 0 | 0 | 6.75 | 6.72 | 0 | 6.58 | 0 | 0 | 6.42 | 6.52 | 0 | 63655.63 | 2022/07/08 05:09:44 | 2022/07/07 18:13:25 | 6594.96 | 6478.65 | 6502.74 | 6454.63 | 6438.65 | 6466.89 | 6567.09 | 6538.41 | 6508.88 | 6509.43 | 3479.71 | 63652.23 | 0 | 65060.33 | 0
1194 | VNM - Đà Nẵng - Nhà Máy | /BCG Energy | 1020C0058922/EM001020C0058922 | 2022-07-08 08:20:00 | 32 | 42 | 1.2 | N/A | 2.433 | 536.3 | Online | 1020C0058922/INVT_05 | Grid connected | 384.3 | 382.6 | 383.7 | 224 | 221 | 221.8 | 88.93 | 88.753 | 88.64 | 98.4 | 54.9 | 1 | 50.11 | 59.234 | -0.377 | 79.5 | 60.216 | 688.9 | 688.9 | 695.1 | 695.1 | 682.6 | 682.6 | 682.9 | 682.9 | 676.3 | 676.3 | 686.4 | 686.4 | 694.9 | 694.9 | 694.8 | 694.8 | 688.8 | 688.8 | 671.9 | 671.9 | 8.99 | 0 | 0 | 9 | 9.1 | 0 | 0 | 8.85 | 8.98 | 0 | 0 | 8.68 | 8.59 | 0 | 8.43 | 0 | 0 | 8.21 | 8.51 | 0 | 63659.62 | 2022/07/08 05:09:44 | 2022/07/07 18:13:25 | 6595.37 | 6479.05 | 6503.15 | 6455.03 | 6439.06 | 6467.29 | 6567.5 | 6538.82 | 6509.28 | 6509.84 | 3483.66 | 63656.18 | 0 | 65064.39 | 0
1195 | VNM - Đà Nẵng - Nhà Máy | /BCG Energy | 1020C0058922/EM001020C0058922 | 2022-07-08 08:25:00 | 33.4 | 45.8 | 1 | N/A | 2.602 | 564.6 | Online | 1020C0058922/INVT_05 | Grid connected | 384.3 | 383.9 | 384.1 | 225 | 221.9 | 222.8 | 97.868 | 97.652 | 97.463 | 98.4 | 54.1 | 1 | 50.14 | 65.302 | 0.022 | 84.77 | 66.411 | 682.9 | 682.9 | 677.3 | 677.3 | 676.6 | 676.6 | 676.1 | 676.1 | 676.1 | 676.1 | 676.9 | 676.9 | 674 | 674 | 677.1 | 677.1 | 686 | 686 | 670.8 | 670.8 | 9.82 | 0 | 0 | 9.76 | 9.65 | 0 | 0 | 9.49 | 9.59 | 0 | 0 | 9.52 | 9.88 | 0 | 9.9 | 0 | 0 | 9.73 | 9.95 | 0 | 63664.89 | 2022/07/08 05:09:44 | 2022/07/07 18:13:25 | 6595.92 | 6479.59 | 6503.69 | 6455.57 | 6439.59 | 6467.82 | 6568.04 | 6539.36 | 6509.81 | 6510.37 | 3488.99 | 63661.51 | 0 | 65069.76 | 0
1196 | VNM - Đà Nẵng - Nhà Máy | /BCG Energy | 1020C0058922/EM001020C0058922 | 2022-07-08 08:30:00 | 33.6 | 46.9 | 1.3 | N/A | 2.771 | 570.1 | Online | 1020C0058922/INVT_05 | Grid connected | 384.2 | 383.2 | 384.8 | 224.9 | 220.9 | 221.8 | 97.024 | 96.864 | 96.715 | 98.4 | 54.7 | 1 | 50.13 | 64.758 | 1.172 | 90.11 | 65.831 | 676.9 | 676.9 | 676.5 | 676.5 | 678.2 | 678.2 | 680.8 | 680.8 | 682.1 | 682.1 | 678.5 | 678.5 | 682.7 | 682.7 | 677 | 677 | 676.9 | 676.9 | 670.8 | 670.8 | 9.74 | 0 | 0 | 9.84 | 9.79 | 0 | 0 | 9.56 | 9.69 | 0 | 0 | 9.75 | 9.8 | 0 | 9.93 | 0 | 0 | 9.66 | 9.69 | 0 | 63670.23 | 2022/07/08 05:09:44 | 2022/07/07 18:13:25 | 6596.46 | 6480.13 | 6504.23 | 6456.11 | 6440.13 | 6468.35 | 6568.59 | 6539.91 | 6510.37 | 6510.91 | 3494.39 | 63666.91 | 0 | 65075.19 | 0
1197 | VNM - Đà Nẵng - Nhà Máy | /BCG Energy | 1020C0058922/EM001020C0058922 | 2022-07-08 08:35:00 | 33.1 | 46.4 | 1.6 | N/A | 2.924 | 518.5 | Online | 1020C0058922/INVT_05 | Grid connected | 383.9 | 382.2 | 383.9 | 223.9 | 220.8 | 221.9 | 88.188 | 88.033 | 87.843 | 98.4 | 55.5 | 1 | 50.06 | 58.753 | -0.591 | 94.96 | 59.714 | 673.7 | 673.7 | 671.3 | 671.3 | 681.1 | 681.1 | 670.9 | 670.9 | 678.2 | 678.2 | 672.5 | 672.5 | 676.9 | 676.9 | 672.7 | 672.7 | 670.9 | 670.9 | 672.2 | 672.2 | 8.86 | 0 | 0 | 8.77 | 8.85 | 0 | 0 | 8.8 | 8.63 | 0 | 0 | 8.61 | 8.84 | 0 | 8.87 | 0 | 0 | 8.81 | 8.74 | 0 | 63675.08 | 2022/07/08 05:09:44 | 2022/07/07 18:13:25 | 6596.96 | 6480.64 | 6504.74 | 6456.59 | 6440.62 | 6468.84 | 6569.08 | 6540.4 | 6510.86 | 6511.4 | 3499.12 | 63671.64 | 0 | 65080.13 | 0
1198 | VNM - Đà Nẵng - Nhà Máy | /BCG Energy | 1020C0058922/EM001020C0058922 | 2022-07-08 08:40:00 | 33.9 | 47.5 | 0.9 | N/A | 3.095 | 593.5 | Online | 1020C0058922/INVT_05 | Grid connected | 384 | 382.9 | 383.9 | 224.7 | 221.5 | 222.1 | 100.074 | 99.839 | 99.706 | 98.4 | 55.9 | 1 | 50.04 | 66.55 | 0.301 | 100.31 | 67.687 | 670.9 | 670.9 | 669.9 | 669.9 | 665.6 | 665.6 | 674 | 674 | 670.1 | 670.1 | 675.9 | 675.9 | 671.5 | 671.5 | 677.1 | 677.1 | 676.5 | 676.5 | 670.7 | 670.7 | 10.06 | 0 | 0 | 10.24 | 10.08 | 0 | 0 | 9.97 | 9.95 | 0 | 0 | 9.9 | 10.11 | 0 | 10.14 | 0 | 0 | 10.02 | 10.08 | 0 | 63680.43 | 2022/07/08 05:09:44 | 2022/07/07 18:13:25 | 6597.51 | 6481.18 | 6505.28 | 6457.13 | 6441.16 | 6469.39 | 6569.64 | 6540.95 | 6511.4 | 6511.95 | 3504.53 | 63677.05 | 0 | 65085.59 | 0
1199 | VNM - Đà Nẵng - Nhà Máy | /BCG Energy | 1020C0058922/EM001020C0058922 | 2022-07-08 08:45:00 | 33.9 | 48.2 | 1.8 | N/A | 3.28 | 657.7 | Online | 1020C0058922/INVT_05 | Grid connected | 385.2 | 382.4 | 383.4 | 225.7 | 221.5 | 222.1 | 109.517 | 109.273 | 109.173 | 98.3 | 56.5 | 1 | 50.13 | 73.218 | -0.202 | 106.04 | 74.484 | 670.9 | 670.9 | 661 | 661 | 670.6 | 670.6 | 670.9 | 670.9 | 670.1 | 670.1 | 664.9 | 664.9 | 668.6 | 668.6 | 671.1 | 671.1 | 670.8 | 670.8 | 670.8 | 670.8 | 11.02 | 0 | 0 | 11.29 | 11.03 | 0 | 0 | 10.88 | 10.92 | 0 | 0 | 10.96 | 11.28 | 0 | 11.25 | 0 | 0 | 11.07 | 10.99 | 0 | 63686.16 | 2022/07/08 05:09:44 | 2022/07/07 18:13:25 | 6598.09 | 6481.76 | 6505.87 | 6457.71 | 6441.74 | 6469.96 | 6570.23 | 6541.55 | 6512 | 6512.53 | 3510.33 | 63682.85 | 0 | 65091.44 | 0
1200 | VNM - Đà Nẵng - Nhà Máy | /BCG Energy | 1020C0058922/EM001020C0058922 | 2022-07-08 08:50:00 | 33.7 | 49.3 | 2 | N/A | 3.48 | 663 | Online | 1020C0058922/INVT_05 | Grid connected | 385.3 | 383.5 | 384.2 | 225.7 | 221.4 | 222.1 | 109.689 | 109.719 | 109.264 | 98.3 | 57.3 | 1 | 50.11 | 73.27 | 0.719 | 112.22 | 74.545 | 670.8 | 670.8 | 665.3 | 665.3 | 663.5 | 663.5 | 664.9 | 664.9 | 664.1 | 664.1 | 663.9 | 663.9 | 659.5 | 659.5 | 665 | 665 | 664.5 | 664.5 | 664.8 | 664.8 | 11.19 | 0 | 0 | 11.15 | 11.18 | 0 | 0 | 11.18 | 11.16 | 0 | 0 | 11.2 | 11.25 | 0 | 11.35 | 0 | 0 | 11.24 | 11.04 | 0 | 63692.34 | 2022/07/08 05:09:44 | 2022/07/07 18:13:25 | 6598.74 | 6482.39 | 6506.5 | 6458.34 | 6442.36 | 6470.59 | 6570.86 | 6542.18 | 6512.63 | 6513.15 | 3516.45 | 63688.97 | 0 | 65097.74 | 0
1201 | VNM - Đà Nẵng - Nhà Máy | /BCG Energy | 1020C0058922/EM001020C0058922 | 2022-07-08 08:55:00 | 33.7 | 50 | 1 | N/A | 3.675 | 690 | Online | 1020C0058922/INVT_05 | Grid connected | 385.5 | 383.2 | 385.3 | 225.7 | 222.4 | 222.1 | 114.362 | 114.064 | 113.738 | 98.3 | 58.1 | 1 | 50.17 | 76.433 | 0.459 | 118.2 | 77.771 | 664.9 | 664.9 | 659.3 | 659.3 | 660.6 | 660.6 | 664.9 | 664.9 | 665.8 | 665.8 | 660.9 | 660.9 | 652.9 | 652.9 | 659.1 | 659.1 | 658.8 | 658.8 | 660 | 660 | 11.71 | 0 | 0 | 11.62 | 11.81 | 0 | 0 | 11.63 | 11.49 | 0 | 0 | 11.69 | 11.82 | 0 | 11.89 | 0 | 0 | 11.87 | 11.78 | 0 | 63698.32 | 2022/07/08 05:09:44 | 2022/07/07 18:13:25 | 6599.36 | 6483.01 | 6507.12 | 6458.94 | 6442.96 | 6471.19 | 6571.48 | 6542.79 | 6513.24 | 6513.76 | 3522.43 | 63694.95 | 0 | 65103.85 | 0
1202 | VNM - Đà Nẵng - Nhà Máy | /BCG Energy | 1020C0058922/EM001020C0058922 | 2022-07-08 09:00:00 | 34.1 | 50.7 | 2.7 | N/A | 3.88 | 603 | Online | 1020C0058922/INVT_05 | Grid connected | 387.9 | 385.6 | 386.5 | 226.7 | 223.6 | 223.1 | 98.355 | 98.262 | 97.858 | 98.3 | 59.1 | 1 | 50.13 | 66.043 | -0.823 | 124.47 | 67.171 | 665.5 | 665.5 | 658.7 | 658.7 | 660.4 | 660.4 | 664.9 | 664.9 | 664.1 | 664.1 | 666.7 | 666.7 | 659 | 659 | 653.1 | 653.1 | 670.8 | 670.8 | 658.8 | 658.8 | 10.15 | 0 | 0 | 10.37 | 10.36 | 0 | 0 | 10.06 | 10.12 | 0 | 0 | 10.15 | 10.35 | 0 | 10.26 | 0 | 0 | 10.14 | 10.23 | 0 | 63704.59 | 2022/07/08 05:09:44 | 2022/07/07 18:13:25 | 6600 | 6483.65 | 6507.76 | 6459.58 | 6443.6 | 6471.83 | 6572.13 | 6543.44 | 6513.88 | 6514.4 | 3528.7 | 63701.22 | 0 | 65110.27 | 0
1203 | VNM - Đà Nẵng - Nhà Máy | /BCG Energy | 1020C0058922/EM001020C0058922 | 2022-07-08 09:05:00 | 33 | 48.5 | 3.4 | N/A | 4.067 | 637.6 | Online | 1020C0058922/INVT_05 | Grid connected | 386.6 | 384.6 | 385.4 | 225.7 | 222.6 | 223.1 | 104.551 | 104.461 | 104.107 | 98.37 | 59.7 | 1 | 50.03 | 70.039 | 0.474 | 130.11 | 71.25 | 660.8 | 660.8 | 659.3 | 659.3 | 657.9 | 657.9 | 665 | 665 | 649.2 | 649.2 | 658.2 | 658.2 | 658.9 | 658.9 | 661.7 | 661.7 | 664.8 | 664.8 | 664.7 | 664.7 | 10.59 | 0 | 0 | 10.7 | 10.73 | 0 | 0 | 10.47 | 10.73 | 0 | 0 | 10.73 | 10.8 | 0 | 10.73 | 0 | 0 | 10.69 | 10.74 | 0 | 63710.29 | 2022/07/08 05:09:44 | 2022/07/07 18:13:25 | 6600.59 | 6484.23 | 6508.35 | 6460.16 | 6444.17 | 6472.41 | 6572.71 | 6544.02 | 6514.47 | 6514.97 | 3534.4 | 63706.92 | 0 | 65116.08 | 0
1204 | VNM - Đà Nẵng - Nhà Máy | /BCG Energy | 1020C0058922/EM001020C0058922 | 2022-07-08 09:10:00 | 33.4 | 47.9 | 2.3 | N/A | 4.266 | 667.8 | Online | 1020C0058922/INVT_05 | Grid connected | 387.7 | 385.6 | 386.5 | 226.7 | 222.6 | 223.1 | 109.386 | 109.241 | 108.963 | 98.26 | 60.1 | 1 | 50.13 | 73.479 | -0.498 | 136.23 | 74.758 | 664.9 | 664.9 | 659.1 | 659.1 | 658.6 | 658.6 | 660.5 | 660.5 | 658.1 | 658.1 | 667.3 | 667.3 | 664.9 | 664.9 | 659 | 659 | 658.8 | 658.8 | 658.8 | 658.8 | 11.24 | 0 | 0 | 11.4 | 11.35 | 0 | 0 | 11.12 | 11.19 | 0 | 0 | 11.03 | 11.35 | 0 | 11.4 | 0 | 0 | 11.44 | 11.37 | 0 | 63716.35 | 2022/07/08 05:09:44 | 2022/07/07 18:13:25 | 6601.21 | 6484.85 | 6508.96 | 6460.77 | 6444.78 | 6473.03 | 6573.34 | 6544.65 | 6515.08 | 6515.59 | 3540.46 | 63712.98 | 0 | 65122.26 | 0
1205 | VNM - Đà Nẵng - Nhà Máy | /BCG Energy | 1020C0058922/EM001020C0058922 | 2022-07-08 09:15:00 | 33.5 | 48.5 | 1 | N/A | 4.475 | 656.7 | Online | 1020C0058922/INVT_05 | Grid connected | 388.8 | 386.6 | 387.6 | 226.7 | 223.6 | 224.1 | 105.933 | 105.668 | 105.564 | 98.26 | 60.5 | 1 | 50.22 | 71.228 | -0.551 | 142.56 | 72.467 | 692.3 | 692.3 | 684.1 | 684.1 | 680.3 | 680.3 | 690.7 | 690.7 | 682.9 | 682.9 | 690.6 | 690.6 | 682.7 | 682.7 | 681.6 | 681.6 | 685.5 | 685.5 | 684.8 | 684.8 | 10.51 | 0 | 0 | 10.57 | 10.77 | 0 | 0 | 10.42 | 10.49 | 0 | 0 | 10.46 | 10.8 | 0 | 10.78 | 0 | 0 | 10.73 | 10.56 | 0 | 63722.75 | 2022/07/08 05:09:44 | 2022/07/07 18:13:25 | 6601.88 | 6485.5 | 6509.62 | 6461.42 | 6445.43 | 6473.68 | 6573.99 | 6545.3 | 6515.74 | 6516.24 | 3546.86 | 63719.38 | 0 | 65128.8 | 0
1206 | VNM - Đà Nẵng - Nhà Máy | /BCG Energy | 1020C0058922/EM001020C0058922 | 2022-07-08 09:20:00 | 32.9 | 48.2 | 1.8 | N/A | 4.682 | 729.9 | Online | 1020C0058922/INVT_05 | Grid connected | 387.4 | 385.1 | 387.3 | 226.7 | 223.6 | 224.1 | 119.266 | 118.923 | 118.766 | 98.26 | 61.1 | 1 | 50.13 | 79.897 | -0.872 | 148.78 | 81.304 | 659.8 | 659.8 | 659.3 | 659.3 | 658.6 | 658.6 | 664.9 | 664.9 | 660.2 | 660.2 | 664.9 | 664.9 | 654.4 | 654.4 | 661.5 | 661.5 | 664.8 | 664.8 | 655.6 | 655.6 | 12.28 | 0 | 0 | 12.48 | 12.25 | 0 | 0 | 12.18 | 12.15 | 0 | 0 | 12.3 | 12.4 | 0 | 12.24 | 0 | 0 | 12.34 | 12.2 | 0 | 63728.9 | 2022/07/08 05:09:44 | 2022/07/07 18:13:25 | 6602.52 | 6486.13 | 6510.25 | 6462.05 | 6446.04 | 6474.3 | 6574.62 | 6545.94 | 6516.37 | 6516.87 | 3553.02 | 63725.54 | 0 | 65135.09 | 0
1207 | VNM - Đà Nẵng - Nhà Máy | /BCG Energy | 1020C0058922/EM001020C0058922 | 2022-07-08 09:25:00 | 33 | 48.3 | 1.9 | N/A | 4.895 | 630.6 | Online | 1020C0058922/INVT_05 | Grid connected | 386.4 | 385.2 | 386 | 225.7 | 222.5 | 223.1 | 103.352 | 103.251 | 102.91 | 98.26 | 61.7 | 1 | 49.95 | 69.175 | 0.22 | 155.22 | 70.364 | 664.9 | 664.9 | 659.3 | 659.3 | 658.6 | 658.6 | 659.8 | 659.8 | 658.1 | 658.1 | 664.9 | 664.9 | 660.1 | 660.1 | 664.6 | 664.6 | 664.8 | 664.8 | 659 | 659 | 10.79 | 0 | 0 | 10.63 | 10.7 | 0 | 0 | 10.63 | 10.49 | 0 | 0 | 10.52 | 10.9 | 0 | 10.7 | 0 | 0 | 10.66 | 10.82 | 0 | 63735.34 | 2022/07/08 05:09:44 | 2022/07/07 18:13:25 | 6603.18 | 6486.79 | 6510.91 | 6462.71 | 6446.69 | 6474.96 | 6575.29 | 6546.59 | 6517.03 | 6517.52 | 3559.44 | 63731.96 | 0 | 65141.67 | 0
1208 | VNM - Đà Nẵng - Nhà Máy | /BCG Energy | 1020C0058922/EM001020C0058922 | 2022-07-08 09:30:00 | 32.4 | 46.4 | 1.8 | N/A | 5.094 | 659.7 | Online | 1020C0058922/INVT_05 | Grid connected | 387.5 | 385.4 | 386 | 226.7 | 223.6 | 224.1 | 107.543 | 107.43 | 107.057 | 98.26 | 61.9 | 1 | 50.04 | 72.163 | 0.433 | 161.34 | 73.396 | 665.7 | 665.7 | 659.4 | 659.4 | 658.6 | 658.6 | 665 | 665 | 658.2 | 658.2 | 665 | 665 | 658.9 | 658.9 | 655.4 | 655.4 | 664.9 | 664.9 | 658.8 | 658.8 | 11.19 | 0 | 0 | 11.05 | 11.09 | 0 | 0 | 10.95 | 11.08 | 0 | 0 | 10.95 | 11.23 | 0 | 11.05 | 0 | 0 | 11.19 | 11.2 | 0 | 63741.46 | 2022/07/08 05:09:44 | 2022/07/07 18:13:25 | 6603.82 | 6487.41 | 6511.54 | 6463.33 | 6447.31 | 6475.59 | 6575.91 | 6547.22 | 6517.66 | 6518.14 | 3565.57 | 63738.09 | 0 | 65147.93 | 0
1209 | VNM - Đà Nẵng - Nhà Máy | /BCG Energy | 1020C0058922/EM001020C0058922 | 2022-07-08 09:35:00 | 33.3 | 47 | 1 | N/A | 5.289 | 619.8 | Online | 1020C0058922/INVT_05 | Grid connected | 385.4 | 384.5 | 384.8 | 225.7 | 222.5 | 223 | 101.842 | 101.753 | 101.421 | 98.36 | 62.3 | 1 | 50.02 | 68.221 | 0.046 | 167.28 | 69.373 | 662.3 | 662.3 | 653.2 | 653.2 | 666.8 | 666.8 | 659.1 | 659.1 | 662.7 | 662.7 | 662.6 | 662.6 | 654.9 | 654.9 | 664 | 664 | 664.8 | 664.8 | 658.8 | 658.8 | 10.4 | 0 | 0 | 10.52 | 10.34 | 0 | 0 | 10.36 | 10.43 | 0 | 0 | 10.28 | 10.5 | 0 | 10.49 | 0 | 0 | 10.33 | 10.5 | 0 | 63747.4 | 2022/07/08 05:09:44 | 2022/07/07 18:13:25 | 6604.44 | 6488.02 | 6512.14 | 6463.94 | 6447.91 | 6476.19 | 6576.53 | 6547.84 | 6518.27 | 6518.75 | 3571.5 | 63744.02 | 0 | 65154.03 | 0
1210 | VNM - Đà Nẵng - Nhà Máy | /BCG Energy | 1020C0058922/EM001020C0058922 | 2022-07-08 09:40:00 | 33.1 | 46.7 | 1.1 | N/A | 5.468 | 641.2 | Online | 1020C0058922/INVT_05 | Grid connected | 385.4 | 383.5 | 384.8 | 225.5 | 222.5 | 223 | 106.326 | 106.184 | 106.035 | 98.36 | 62.3 | 1 | 50.07 | 71.202 | 0.042 | 172.72 | 72.441 | 670.9 | 670.9 | 665.3 | 665.3 | 664.6 | 664.6 | 662 | 662 | 664.1 | 664.1 | 670.9 | 670.9 | 658.9 | 658.9 | 665 | 665 | 664.1 | 664.1 | 664.8 | 664.8 | 11.07 | 0 | 0 | 10.91 | 11.04 | 0 | 0 | 10.99 | 10.96 | 0 | 0 | 10.8 | 11.1 | 0 | 10.82 | 0 | 0 | 11.01 | 10.93 | 0 | 63752.84 | 2022/07/08 05:09:44 | 2022/07/07 18:13:25 | 6605 | 6488.58 | 6512.7 | 6464.48 | 6448.45 | 6476.74 | 6577.09 | 6548.39 | 6518.82 | 6519.3 | 3576.94 | 63749.46 | 0 | 65159.55 | 0
1211 | VNM - Đà Nẵng - Nhà Máy | /BCG Energy | 1020C0058922/EM001020C0058922 | 2022-07-08 09:45:00 | 33.4 | 48.8 | 2.3 | N/A | 5.681 | 775.9 | Online | 1020C0058922/INVT_05 | Grid connected | 387.4 | 384.7 | 386.2 | 226.5 | 222.5 | 223 | 125.884 | 125.741 | 125.195 | 98.25 | 62.3 | 1 | 50.14 | 84.374 | -1.044 | 179.2 | 85.886 | 656.3 | 656.3 | 653.2 | 653.2 | 655 | 655 | 659.1 | 659.1 | 656.8 | 656.8 | 664.9 | 664.9 | 658.9 | 658.9 | 653.1 | 653.1 | 664.8 | 664.8 | 653.5 | 653.5 | 13.14 | 0 | 0 | 13.29 | 12.95 | 0 | 0 | 12.8 | 13.17 | 0 | 0 | 12.91 | 13.18 | 0 | 13.22 | 0 | 0 | 12.99 | 13.04 | 0 | 63759.4 | 2022/07/08 05:09:44 | 2022/07/07 18:13:25 | 6605.68 | 6489.25 | 6513.37 | 6465.15 | 6449.12 | 6477.41 | 6577.76 | 6549.07 | 6519.5 | 6519.96 | 3583.52 | 63756.04 | 0 | 65166.27 | 0
1212 | VNM - Đà Nẵng - Nhà Máy | /BCG Energy | 1020C0058922/EM001020C0058922 | 2022-07-08 09:50:00 | 33.5 | 50.5 | 1.8 | N/A | 5.926 | 857.5 | Online | 1020C0058922/INVT_05 | Grid connected | 387.6 | 384.6 | 386.2 | 226.5 | 222.5 | 223 | 137.722 | 137.705 | 137.208 | 98.25 | 63.1 | 1 | 50.12 | 92.184 | -1.46 | 186.64 | 93.912 | 652.9 | 652.9 | 648.9 | 648.9 | 647.3 | 647.3 | 655.7 | 655.7 | 652.1 | 652.1 | 653.6 | 653.6 | 646.9 | 646.9 | 653.1 | 653.1 | 653.6 | 653.6 | 652.8 | 652.8 | 14.55 | 0 | 0 | 14.64 | 14.58 | 0 | 0 | 14.48 | 14.32 | 0 | 0 | 14.5 | 14.63 | 0 | 14.43 | 0 | 0 | 14.43 | 14.2 | 0 | 63766.76 | 2022/07/08 05:09:44 | 2022/07/07 18:13:25 | 6606.37 | 6489.93 | 6514.05 | 6465.83 | 6449.79 | 6478.09 | 6578.46 | 6549.75 | 6520.18 | 6520.65 | 3590.89 | 63763.41 | 0 | 65173.8 | 0
1213 | VNM - Đà Nẵng - Nhà Máy | /BCG Energy | 1020C0058922/EM001020C0058922 | 2022-07-08 09:55:00 | 34.1 | 51.4 | 1.5 | N/A | 6.169 | 801 | Online | 1020C0058922/INVT_05 | Grid connected | 386.5 | 384.4 | 386.4 | 226.5 | 222.5 | 223 | 127.871 | 127.732 | 127.209 | 98.25 | 64.3 | 1 | 50.13 | 85.51 | 1.49 | 193.92 | 87.086 | 652.9 | 652.9 | 647.3 | 647.3 | 646.6 | 646.6 | 652.9 | 652.9 | 650.1 | 650.1 | 657.3 | 657.3 | 649.4 | 649.4 | 648.7 | 648.7 | 652.8 | 652.8 | 648.1 | 648.1 | 13.41 | 0 | 0 | 13.46 | 13.37 | 0 | 0 | 13.12 | 13.19 | 0 | 0 | 13.15 | 13.54 | 0 | 13.35 | 0 | 0 | 13.45 | 13.43 | 0 | 63774.04 | 2022/07/08 05:09:44 | 2022/07/07 18:13:25 | 6607.19 | 6490.74 | 6514.87 | 6466.64 | 6450.59 | 6478.9 | 6579.27 | 6550.57 | 6520.99 | 6521.45 | 3598.16 | 63770.68 | 0 | 65181.21 | 0
1214 | VNM - Đà Nẵng - Nhà Máy | /BCG Energy | 1020C0058922/EM001020C0058922 | 2022-07-08 10:00:00 | 33.7 | 52.5 | 2.1 | N/A | 6.417 | 785.9 | Online | 1020C0058922/INVT_05 | Grid connected | 386.6 | 384.1 | 385.2 | 226.5 | 222.5 | 223 | 126.426 | 126.059 | 125.705 | 98.25 | 65.3 | 1 | 49.98 | 84.494 | 0.31 | 201.34 | 86.007 | 653.5 | 653.5 | 652.7 | 652.7 | 650.8 | 650.8 | 655.1 | 655.1 | 652.1 | 652.1 | 648.7 | 648.7 | 646.8 | 646.8 | 641.1 | 641.1 | 646.8 | 646.8 | 646.8 | 646.8 | 13.26 | 0 | 0 | 13.38 | 13.29 | 0 | 0 | 13.09 | 13.06 | 0 | 0 | 13.23 | 13.3 | 0 | 13.48 | 0 | 0 | 13.35 | 13.41 | 0 | 63781.46 | 2022/07/08 05:09:44 | 2022/07/07 18:13:25 | 6607.97 | 6491.5 | 6515.63 | 6467.4 | 6451.34 | 6479.67 | 6580.04 | 6551.33 | 6521.75 | 6522.21 | 3605.58 | 63778.1 | 0 | 65188.84 | 0
1215 | VNM - Đà Nẵng - Nhà Máy | /BCG Energy | 1020C0058922/EM001020C0058922 | 2022-07-08 10:05:00 | 33.4 | 52.3 | 2.5 | N/A | 6.665 | 879.1 | Online | 1020C0058922/INVT_05 | Grid connected | 386.6 | 384.1 | 386 | 226.5 | 222.5 | 223 | 138.999 | 138.881 | 138.219 | 98.15 | 66.1 | 1 | 50.01 | 93.142 | 1.578 | 208.6 | 94.888 | 652.9 | 652.9 | 647.2 | 647.2 | 640.5 | 640.5 | 647.8 | 647.8 | 640 | 640 | 652.8 | 652.8 | 646.8 | 646.8 | 641 | 641 | 646.8 | 646.8 | 640.8 | 640.8 | 14.55 | 0 | 0 | 14.75 | 14.89 | 0 | 0 | 14.77 | 14.52 | 0 | 0 | 14.49 | 14.73 | 0 | 14.69 | 0 | 0 | 14.66 | 14.71 | 0 | 63788.81 | 2022/07/08 05:09:44 | 2022/07/07 18:13:25 | 6608.66 | 6492.18 | 6516.32 | 6468.08 | 6452.01 | 6480.34 | 6580.73 | 6552.02 | 6522.44 | 6522.89 | 3612.93 | 63785.45 | 0 | 65196.37 | 0
1216 | VNM - Đà Nẵng - Nhà Máy | /BCG Energy | 1020C0058922/EM001020C0058922 | 2022-07-08 10:10:00 | 34.3 | 53.5 | 2.7 | N/A | 6.937 | 837 | Online | 1020C0058922/INVT_05 | Grid connected | 387.6 | 384 | 386 | 227.5 | 222.5 | 223 | 131.635 | 131.528 | 131.065 | 98.15 | 67.1 | 1 | 50.1 | 88.175 | 0.039 | 216.62 | 89.81 | 646.9 | 646.9 | 635.5 | 635.5 | 640.6 | 640.6 | 646.9 | 646.9 | 640 | 640 | 640.9 | 640.9 | 640.9 | 640.9 | 641 | 641 | 640.8 | 640.8 | 640.3 | 640.3 | 14.02 | 0 | 0 | 14.11 | 14 | 0 | 0 | 14.03 | 13.99 | 0 | 0 | 13.93 | 14.02 | 0 | 14.08 | 0 | 0 | 13.98 | 14.06 | 0 | 63796.74 | 2022/07/08 05:09:44 | 2022/07/07 18:13:25 | 6609.56 | 6493.07 | 6517.19 | 6468.97 | 6452.89 | 6481.22 | 6581.61 | 6552.9 | 6523.32 | 6523.76 | 3620.87 | 63793.39 | 0 | 65204.49 | 0
1217 | VNM - Đà Nẵng - Nhà Máy | /BCG Energy | 1020C0058922/EM001020C0058922 | 2022-07-08 10:15:00 | 33.9 | 53.1 | 3.7 | N/A | 7.192 | 853.3 | Online | 1020C0058922/INVT_05 | Grid connected | 387.1 | 384.4 | 386.4 | 226.5 | 222.5 | 223 | 133.914 | 133.74 | 133.362 | 98.15 | 68.1 | 1 | 50.12 | 89.659 | 1.244 | 224.07 | 91.331 | 645.3 | 645.3 | 641.3 | 641.3 | 646 | 646 | 646.9 | 646.9 | 640.1 | 640.1 | 646.9 | 646.9 | 638.7 | 638.7 | 635.1 | 635.1 | 640.8 | 640.8 | 643.4 | 643.4 | 14.27 | 0 | 0 | 14.28 | 14.27 | 0 | 0 | 14.09 | 14.18 | 0 | 0 | 14.13 | 14.47 | 0 | 14.48 | 0 | 0 | 14.33 | 14.24 | 0 | 63804.28 | 2022/07/08 05:09:44 | 2022/07/07 18:13:25 | 6610.34 | 6493.84 | 6517.97 | 6469.74 | 6453.65 | 6481.99 | 6582.38 | 6553.68 | 6524.09 | 6524.53 | 3628.4 | 63800.92 | 0 | 65212.21 | 0
1218 | VNM - Đà Nẵng - Nhà Máy | /BCG Energy | 1020C0058922/EM001020C0058922 | 2022-07-08 10:20:00 | 34.1 | 51.7 | 1.6 | N/A | 7.441 | 829.6 | Online | 1020C0058922/INVT_05 | Grid connected | 387 | 385.4 | 386.4 | 226.5 | 222.5 | 223 | 131.597 | 131.488 | 130.757 | 98.15 | 68.7 | 1 | 50.1 | 88.212 | 0.899 | 231.46 | 89.847 | 652.9 | 652.9 | 647.3 | 647.3 | 640.6 | 640.6 | 652.1 | 652.1 | 651.6 | 651.6 | 649.7 | 649.7 | 645.6 | 645.6 | 635.3 | 635.3 | 640.8 | 640.8 | 640.8 | 640.8 | 14.03 | 0 | 0 | 13.83 | 14.02 | 0 | 0 | 13.92 | 13.68 | 0 | 0 | 13.79 | 13.98 | 0 | 14.05 | 0 | 0 | 13.95 | 13.98 | 0 | 63811.58 | 2022/07/08 05:09:44 | 2022/07/07 18:13:25 | 6611.08 | 6494.57 | 6518.7 | 6470.47 | 6454.36 | 6482.72 | 6583.13 | 6554.41 | 6524.82 | 6525.25 | 3635.7 | 63808.22 | 0 | 65219.67 | 0
1219 | VNM - Đà Nẵng - Nhà Máy | /BCG Energy | 1020C0058922/EM001020C0058922 | 2022-07-08 10:25:00 | 32.6 | 50.7 | 4.6 | N/A | 7.709 | 927.7 | Online | 1020C0058922/INVT_05 | Grid connected | 387.9 | 385.2 | 386.3 | 227.5 | 222.5 | 223 | 146.205 | 146.124 | 145.709 | 98.15 | 69.3 | 1 | 49.91 | 97.989 | -2.306 | 239.36 | 99.867 | 653.8 | 653.8 | 653.2 | 653.2 | 640.6 | 640.6 | 652.9 | 652.9 | 648.1 | 648.1 | 646.9 | 646.9 | 651.4 | 651.4 | 643.3 | 643.3 | 646.8 | 646.8 | 640.8 | 640.8 | 15.31 | 0 | 0 | 15.33 | 15.43 | 0 | 0 | 15.5 | 15.15 | 0 | 0 | 15.52 | 15.55 | 0 | 15.58 | 0 | 0 | 15.62 | 15.47 | 0 | 63819.48 | 2022/07/08 05:09:44 | 2022/07/07 18:13:25 | 6611.92 | 6495.4 | 6519.53 | 6471.29 | 6455.18 | 6483.55 | 6583.95 | 6555.24 | 6525.65 | 6526.08 | 3643.52 | 63816.04 | 0 | 65227.79 | 0
1220 | VNM - Đà Nẵng - Nhà Máy | /BCG Energy | 1020C0058922/EM001020C0058922 | 2022-07-08 10:30:00 | 32.9 | 50.1 | 2.7 | N/A | 7.989 | 902.7 | Online | 1020C0058922/INVT_05 | Grid connected | 389 | 386.2 | 388.5 | 228.6 | 223.5 | 224 | 141.933 | 141.883 | 141.547 | 98.15 | 70.3 | 1 | 50.13 | 95.787 | -0.533 | 247.49 | 97.632 | 652.9 | 652.9 | 646.8 | 646.8 | 640.6 | 640.6 | 646.8 | 646.8 | 645.9 | 645.9 | 652.8 | 652.8 | 640.8 | 640.8 | 640.4 | 640.4 | 640.8 | 640.8 | 640.8 | 640.8 | 15.26 | 0 | 0 | 15.32 | 15.12 | 0 | 0 | 15.09 | 15.02 | 0 | 0 | 14.98 | 15.3 | 0 | 15.4 | 0 | 0 | 15.3 | 15.25 | 0 | 63827.61 | 2022/07/08 05:09:44 | 2022/07/07 18:13:25 | 6612.77 | 6496.23 | 6520.36 | 6472.12 | 6455.99 | 6484.37 | 6584.79 | 6556.07 | 6526.48 | 6526.9 | 3651.74 | 63824.26 | 0 | 65236.08 | 0
1221 | VNM - Đà Nẵng - Nhà Máy | /BCG Energy | 1020C0058922/EM001020C0058922 | 2022-07-08 10:35:00 | 33.9 | 51.2 | 3.1 | N/A | 8.254 | 864.6 | Online | 1020C0058922/INVT_05 | Grid connected | 388.9 | 386 | 388.5 | 228.6 | 223.5 | 224 | 135.471 | 135.383 | 134.98 | 98.15 | 70.9 | 1 | 50 | 91.247 | 1.7 | 255.22 | 92.976 | 646.9 | 646.9 | 643.8 | 643.8 | 646.3 | 646.3 | 646.9 | 646.9 | 640.2 | 640.2 | 647.3 | 647.3 | 640.9 | 640.9 | 635.1 | 635.1 | 640.8 | 640.8 | 628.7 | 628.7 | 14.7 | 0 | 0 | 14.53 | 14.45 | 0 | 0 | 14.42 | 14.53 | 0 | 0 | 14.35 | 14.67 | 0 | 14.74 | 0 | 0 | 14.69 | 14.77 | 0 | 63835.34 | 2022/07/08 05:09:44 | 2022/07/07 18:13:25 | 6613.57 | 6497.02 | 6521.15 | 6472.92 | 6456.78 | 6485.17 | 6585.54 | 6556.82 | 6527.24 | 6527.65 | 3659.47 | 63831.99 | 0 | 65244 | 0
1222 | VNM - Đà Nẵng - Nhà Máy | /BCG Energy | 1020C0058922/EM001020C0058922 | 2022-07-08 10:40:00 | 33.4 | 49.2 | 2.6 | N/A | 8.484 | 707.1 | Online | 1020C0058922/INVT_05 | Grid connected | 388.2 | 385.7 | 387.6 | 227.5 | 223.5 | 224 | 113.63 | 113.547 | 113.14 | 98.25 | 71.1 | 1 | 49.98 | 76.387 | 0.675 | 262.13 | 77.747 | 654.7 | 654.7 | 647.3 | 647.3 | 646.5 | 646.5 | 646.8 | 646.8 | 641 | 641 | 652.8 | 652.8 | 645.5 | 645.5 | 641.1 | 641.1 | 642.4 | 642.4 | 646.4 | 646.4 | 11.82 | 0 | 0 | 11.82 | 11.87 | 0 | 0 | 11.96 | 12.05 | 0 | 0 | 11.8 | 12.23 | 0 | 12.25 | 0 | 0 | 12.06 | 12.03 | 0 | 63842.25 | 2022/07/08 05:09:44 | 2022/07/07 18:13:25 | 6614.3 | 6497.74 | 6521.87 | 6473.62 | 6457.48 | 6485.88 | 6586.29 | 6557.58 | 6527.98 | 6528.4 | 3666.36 | 63838.88 | 0 | 65251.14 | 0
1223 | VNM - Đà Nẵng - Nhà Máy | /BCG Energy | 1020C0058922/EM001020C0058922 | 2022-07-08 10:45:00 | 33.2 | 47.5 | 4 | N/A | 8.687 | 667.4 | Online | 1020C0058922/INVT_05 | Grid connected | 389.4 | 387 | 388.5 | 227.5 | 223.5 | 224 | 107.852 | 107.839 | 107.448 | 98.31 | 70.3 | 1 | 50.13 | 72.707 | -0.931 | 268.23 | 73.949 | 659 | 659 | 659.3 | 659.3 | 647.5 | 647.5 | 661.8 | 661.8 | 656.7 | 656.7 | 658.8 | 658.8 | 658.1 | 658.1 | 654.8 | 654.8 | 664.4 | 664.4 | 648.8 | 648.8 | 11.16 | 0 | 0 | 11.2 | 11.28 | 0 | 0 | 11.01 | 11 | 0 | 0 | 11.22 | 11.25 | 0 | 11.36 | 0 | 0 | 11.1 | 11.39 | 0 | 63848.35 | 2022/07/08 05:09:44 | 2022/07/07 18:13:25 | 6614.92 | 6498.36 | 6522.49 | 6474.24 | 6458.09 | 6486.5 | 6586.93 | 6558.2 | 6528.61 | 6529.01 | 3672.46 | 63844.98 | 0 | 65257.35 | 0
1224 | VNM - Đà Nẵng - Nhà Máy | /BCG Energy | 1020C0058922/EM001020C0058922 | 2022-07-08 10:50:00 | 33 | 47.3 | 2 | N/A | 8.919 | 675.6 | Online | 1020C0058922/INVT_05 | Grid connected | 389.8 | 387.6 | 388.7 | 227.6 | 224.5 | 225.1 | 109.679 | 109.659 | 109.279 | 98.3 | 69.9 | 1 | 50.11 | 74.086 | 0.177 | 275.22 | 75.382 | 661.5 | 661.5 | 647.3 | 647.3 | 646.5 | 646.5 | 664.7 | 664.7 | 652.1 | 652.1 | 670.9 | 670.9 | 656.8 | 656.8 | 648.1 | 648.1 | 655.2 | 655.2 | 652.8 | 652.8 | 11.27 | 0 | 0 | 11.42 | 11.6 | 0 | 0 | 11.26 | 11.45 | 0 | 0 | 11.11 | 11.62 | 0 | 11.72 | 0 | 0 | 11.61 | 11.52 | 0 | 63855.41 | 2022/07/08 05:09:44 | 2022/07/07 18:13:25 | 6615.64 | 6499.06 | 6523.19 | 6474.94 | 6458.79 | 6487.21 | 6587.64 | 6558.91 | 6529.32 | 6529.71 | 3679.52 | 63852.04 | 0 | 65264.54 | 0
1225 | VNM - Đà Nẵng - Nhà Máy | /BCG Energy | 1020C0058922/EM001020C0058922 | 2022-07-08 10:55:00 | 32.7 | 46.2 | 1.9 | N/A | 9.127 | 638 | Online | 1020C0058922/INVT_05 | Grid connected | 391.3 | 388.8 | 390 | 228.7 | 225.5 | 226.1 | 104.658 | 104.633 | 104.207 | 98.3 | 69.5 | 1 | 49.95 | 70.959 | 0.405 | 281.63 | 72.165 | 664.4 | 664.4 | 653.3 | 653.3 | 652.6 | 652.6 | 667.9 | 667.9 | 656.6 | 656.6 | 664.8 | 664.8 | 658 | 658 | 654.9 | 654.9 | 664.2 | 664.2 | 660.9 | 660.9 | 11.13 | 0 | 0 | 11.05 | 11.19 | 0 | 0 | 10.95 | 11.06 | 0 | 0 | 10.86 | 11.17 | 0 | 11.2 | 0 | 0 | 10.92 | 10.9 | 0 | 63861.75 | 2022/07/08 05:09:44 | 2022/07/07 18:13:25 | 6616.32 | 6499.72 | 6523.85 | 6475.6 | 6459.44 | 6487.87 | 6588.31 | 6559.57 | 6529.98 | 6530.37 | 3685.92 | 63858.44 | 0 | 65271.03 | 0
1226 | VNM - Đà Nẵng - Nhà Máy | /BCG Energy | 1020C0058922/EM001020C0058922 | 2022-07-08 11:00:00 | 33.3 | 45.2 | 1.5 | N/A | 9.304 | 557.5 | Online | 1020C0058922/INVT_05 | Grid connected | 393.5 | 392 | 392.2 | 229.8 | 227.5 | 227.1 | 92.026 | 91.958 | 91.65 | 98.28 | 68.7 | 1 | 50.09 | 62.781 | 0.022 | 287.21 | 63.828 | 676.8 | 676.8 | 665.2 | 665.2 | 664.5 | 664.5 | 664.9 | 664.9 | 661.7 | 661.7 | 670.8 | 670.8 | 668 | 668 | 663 | 663 | 670.8 | 670.8 | 664.8 | 664.8 | 9.59 | 0 | 0 | 9.63 | 9.46 | 0 | 0 | 9.35 | 9.48 | 0 | 0 | 9.59 | 9.73 | 0 | 9.74 | 0 | 0 | 9.57 | 9.48 | 0 | 63867.33 | 2022/07/08 05:09:44 | 2022/07/07 18:13:25 | 6616.89 | 6500.29 | 6524.42 | 6476.17 | 6460 | 6488.44 | 6588.88 | 6560.15 | 6530.55 | 6530.94 | 3691.43 | 63863.95 | 0 | 65276.73 | 0
1227 | VNM - Đà Nẵng - Nhà Máy | /BCG Energy | 1020C0058922/EM001020C0058922 | 2022-07-08 11:05:00 | 33 | 44.6 | 2.2 | N/A | 9.47 | 536.2 | Online | 1020C0058922/INVT_05 | Grid connected | 393.2 | 392 | 392.1 | 229.8 | 226.4 | 227.1 | 89.05 | 88.948 | 88.733 | 98.28 | 67.7 | 1 | 50.09 | 60.726 | -0.227 | 292.4 | 61.745 | 676.8 | 676.8 | 665.5 | 665.5 | 664.5 | 664.5 | 669.1 | 669.1 | 676.2 | 676.2 | 680.9 | 680.9 | 670.6 | 670.6 | 659 | 659 | 670.8 | 670.8 | 671.7 | 671.7 | 9.32 | 0 | 0 | 9.2 | 9.33 | 0 | 0 | 9.12 | 9.21 | 0 | 0 | 9.08 | 9.21 | 0 | 9.27 | 0 | 0 | 9.3 | 9.14 | 0 | 63872.52 | 2022/07/08 05:09:44 | 2022/07/07 18:13:25 | 6617.43 | 6500.83 | 6524.95 | 6476.7 | 6460.53 | 6488.96 | 6589.41 | 6560.68 | 6531.09 | 6531.47 | 3696.61 | 63869.13 | 0 | 65282.05 | 0
1228 | VNM - Đà Nẵng - Nhà Máy | /BCG Energy | 1020C0058922/EM001020C0058922 | 2022-07-08 11:10:00 | 31.8 | 42 | 3.3 | N/A | 9.617 | 474.5 | Online | 1020C0058922/INVT_05 | Grid connected | 389.7 | 388.5 | 388.8 | 229.7 | 227.4 | 227 | 80.1 | 79.871 | 79.594 | 98.38 | 66.7 | 1 | 50.06 | 54.483 | -0.455 | 297.08 | 55.364 | 676.8 | 676.8 | 677.2 | 677.2 | 670.5 | 670.5 | 676.8 | 676.8 | 673.1 | 673.1 | 688 | 688 | 674.2 | 674.2 | 673.8 | 673.8 | 676.8 | 676.8 | 676.8 | 676.8 | 8.16 | 0 | 0 | 8.34 | 8.31 | 0 | 0 | 8.23 | 8.19 | 0 | 0 | 8.04 | 8.29 | 0 | 8.23 | 0 | 0 | 8.12 | 8.31 | 0 | 63877.2 | 2022/07/08 05:09:44 | 2022/07/07 18:13:25 | 6617.92 | 6501.3 | 6525.44 | 6477.17 | 6461 | 6489.45 | 6589.89 | 6561.16 | 6531.56 | 6531.94 | 3701.24 | 63873.76 | 0 | 65286.83 | 0
1229 | VNM - Đà Nẵng - Nhà Máy | /BCG Energy | 1020C0058922/EM001020C0058922 | 2022-07-08 11:15:00 | 31.9 | 40.7 | 2.2 | N/A | 9.753 | 446.2 | Online | 1020C0058922/INVT_05 | Grid connected | 386.5 | 385.2 | 385.9 | 225.7 | 223 | 223.4 | 76.976 | 76.787 | 76.559 | 98.38 | 65.7 | 1 | 50.06 | 51.545 | -0.274 | 301.43 | 52.378 | 682.8 | 682.8 | 677.2 | 677.2 | 674.7 | 674.7 | 683 | 683 | 681.6 | 681.6 | 694.8 | 694.8 | 682.8 | 682.8 | 671.8 | 671.8 | 682.9 | 682.9 | 676.8 | 676.8 | 7.74 | 0 | 0 | 7.7 | 7.69 | 0 | 0 | 7.59 | 7.68 | 0 | 0 | 7.61 | 7.84 | 0 | 7.81 | 0 | 0 | 7.67 | 7.61 | 0 | 63881.55 | 2022/07/08 05:09:44 | 2022/07/07 18:13:25 | 6618.37 | 6501.74 | 6525.88 | 6477.61 | 6461.43 | 6489.89 | 6590.34 | 6561.6 | 6532 | 6532.39 | 3705.64 | 63878.16 | 0 | 65291.25 | 0
1230 | VNM - Đà Nẵng - Nhà Máy | /BCG Energy | 1020C0058922/EM001020C0058922 | 2022-07-08 11:20:00 | 31.6 | 39.9 | 2.9 | N/A | 9.883 | 439.8 | Online | 1020C0058922/INVT_05 | Grid connected | 388.5 | 387.1 | 388.1 | 226.7 | 224.1 | 225.4 | 75.807 | 75.665 | 75.413 | 98.38 | 64.5 | 1 | 50.15 | 51.021 | 0.189 | 305.61 | 51.84 | 688.8 | 688.8 | 683.3 | 683.3 | 682.6 | 682.6 | 688.9 | 688.9 | 680.1 | 680.1 | 694.9 | 694.9 | 682.9 | 682.9 | 684.8 | 684.8 | 682.8 | 682.8 | 682.8 | 682.8 | 7.53 | 0 | 0 | 7.48 | 7.49 | 0 | 0 | 7.39 | 7.41 | 0 | 0 | 7.38 | 7.63 | 0 | 7.61 | 0 | 0 | 7.45 | 7.59 | 0 | 63885.78 | 2022/07/08 05:09:44 | 2022/07/07 18:13:25 | 6618.8 | 6502.17 | 6526.31 | 6478.04 | 6461.86 | 6490.32 | 6590.77 | 6562.03 | 6532.43 | 6532.82 | 3709.87 | 63882.39 | 0 | 65295.55 | 0
1231 | VNM - Đà Nẵng - Nhà Máy | /BCG Energy | 1020C0058922/EM001020C0058922 | 2022-07-08 11:25:00 | 31.8 | 39.7 | 4 | N/A | 10.012 | 427.9 | Online | 1020C0058922/INVT_05 | Grid connected | 390.5 | 389.2 | 389 | 227.7 | 225.1 | 225.4 | 73.611 | 73.508 | 73.359 | 98.38 | 63.7 | 1 | 50.05 | 49.79 | 0.343 | 309.8 | 50.584 | 688.9 | 688.9 | 683.3 | 683.3 | 687.3 | 687.3 | 692.1 | 692.1 | 680.9 | 680.9 | 693.5 | 693.5 | 683.3 | 683.3 | 684.4 | 684.4 | 682.8 | 682.8 | 688.8 | 688.8 | 7.32 | 0 | 0 | 7.27 | 7.29 | 0 | 0 | 7.19 | 7.21 | 0 | 0 | 7.17 | 7.43 | 0 | 7.41 | 0 | 0 | 7.24 | 7.39 | 0 | 63889.92 | 2022/07/08 05:09:44 | 2022/07/07 18:13:25 | 6619.23 | 6502.59 | 6526.73 | 6478.46 | 6462.28 | 6490.73 | 6591.2 | 6562.46 | 6532.86 | 6533.24 | 3714 | 63886.52 | 0 | 65299.78 | 0
1232 | VNM - Đà Nẵng - Nhà Máy | /BCG Energy | 1020C0058922/EM001020C0058922 | 2022-07-08 11:30:00 | 32.2 | 40 | 3.6 | N/A | 10.143 | 439.9 | Online | 1020C0058922/INVT_05 | Grid connected | 388.5 | 387.1 | 387 | 226.7 | 224.1 | 224.4 | 76.058 | 75.963 | 75.726 | 98.38 | 62.7 | 1 | 49.9 | 51.072 | 0.383 | 313.99 | 51.887 | 692.2 | 692.2 | 683.2 | 683.2 | 686.8 | 686.8 | 688.9 | 688.9 | 682.1 | 682.1 | 693.1 | 693.1 | 688.9 | 688.9 | 689 | 689 | 685.9 | 685.9 | 693.3 | 693.3 | 7.55 | 0 | 0 | 7.5 | 7.69 | 0 | 0 | 7.39 | 7.61 | 0 | 0 | 7.57 | 7.66 | 0 | 7.62 | 0 | 0 | 7.44 | 7.62 | 0 | 63894.11 | 2022/07/08 05:09:44 | 2022/07/07 18:13:25 | 6619.67 | 6503.02 | 6527.15 | 6478.88 | 6462.7 | 6491.16 | 6591.63 | 6562.88 | 6533.29 | 6533.66 | 3718.2 | 63890.72 | 0 | 65304.04 | 0
1233 | VNM - Đà Nẵng - Nhà Máy | /BCG Energy | 1020C0058922/EM001020C0058922 | 2022-07-08 11:35:00 | 31.9 | 39.6 | 3.9 | N/A | 10.272 | 420.4 | Online | 1020C0058922/INVT_05 | Grid connected | 388.2 | 387.1 | 387 | 226.7 | 224.1 | 224.4 | 72.666 | 72.701 | 72.492 | 98.38 | 62.1 | 1 | 49.91 | 48.934 | -0.059 | 318.17 | 49.71 | 694.3 | 694.3 | 683.2 | 683.2 | 676.5 | 676.5 | 688.9 | 688.9 | 682.2 | 682.2 | 694.8 | 694.8 | 682.9 | 682.9 | 689 | 689 | 694 | 694 | 691.1 | 691.1 | 7.34 | 0 | 0 | 7.29 | 7.29 | 0 | 0 | 7.19 | 7.21 | 0 | 0 | 7.16 | 7.25 | 0 | 7.42 | 0 | 0 | 7.24 | 7.17 | 0 | 63898.29 | 2022/07/08 05:09:44 | 2022/07/07 18:13:25 | 6620.09 | 6503.44 | 6527.58 | 6479.3 | 6463.12 | 6491.59 | 6592.06 | 6563.31 | 6533.71 | 6534.09 | 3722.38 | 63894.9 | 0 | 65308.29 | 0
1234 | VNM - Đà Nẵng - Nhà Máy | /BCG Energy | 1020C0058922/EM001020C0058922 | 2022-07-08 11:40:00 | 32.1 | 39.7 | 2.6 | N/A | 10.394 | 399.4 | Online | 1020C0058922/INVT_05 | Grid connected | 389.2 | 388 | 388.1 | 226.7 | 224.1 | 225.4 | 69.105 | 69.2 | 69.009 | 98.38 | 61.7 | 1 | 49.97 | 46.698 | -0.059 | 322.15 | 47.433 | 688.8 | 688.8 | 677.2 | 677.2 | 682.6 | 682.6 | 694.9 | 694.9 | 683.1 | 683.1 | 688.8 | 688.8 | 688.8 | 688.8 | 688.3 | 688.3 | 688.9 | 688.9 | 694.8 | 694.8 | 6.86 | 0 | 0 | 6.85 | 6.88 | 0 | 0 | 6.77 | 6.79 | 0 | 0 | 6.75 | 7.05 | 0 | 7.01 | 0 | 0 | 6.83 | 6.96 | 0 | 63902.27 | 2022/07/08 05:09:44 | 2022/07/07 18:13:25 | 6620.5 | 6503.84 | 6527.99 | 6479.71 | 6463.52 | 6491.99 | 6592.47 | 6563.73 | 6534.12 | 6534.49 | 3726.35 | 63898.87 | 0 | 65312.36 | 0
1235 | VNM - Đà Nẵng - Nhà Máy | /BCG Energy | 1020C0058922/EM001020C0058922 | 2022-07-08 11:45:00 | 31.2 | 38.5 | 4.5 | N/A | 10.513 | 391.3 | Online | 1020C0058922/INVT_05 | Grid connected | 387.2 | 387 | 387.1 | 226.7 | 224.1 | 224.4 | 68.009 | 68.046 | 67.987 | 98.38 | 61.3 | 1 | 49.93 | 45.837 | 0.047 | 326.03 | 46.558 | 695.4 | 695.4 | 689.3 | 689.3 | 682.6 | 682.6 | 694.9 | 694.9 | 682.2 | 682.2 | 694.8 | 694.8 | 688.9 | 688.9 | 689 | 689 | 688.8 | 688.8 | 692.4 | 692.4 | 6.86 | 0 | 0 | 6.85 | 6.88 | 0 | 0 | 6.57 | 6.79 | 0 | 0 | 6.75 | 6.85 | 0 | 6.81 | 0 | 0 | 6.83 | 6.76 | 0 | 63906.15 | 2022/07/08 05:09:44 | 2022/07/07 18:13:25 | 6620.91 | 6504.24 | 6528.38 | 6480.1 | 6463.91 | 6492.38 | 6592.86 | 6564.12 | 6534.51 | 6534.89 | 3730.23 | 63902.75 | 0 | 65316.3 | 0
1236 | VNM - Đà Nẵng - Nhà Máy | /BCG Energy | 1020C0058922/EM001020C0058922 | 2022-07-08 11:50:00 | 31.5 | 38.5 | 3.9 | N/A | 10.63 | 393.8 | Online | 1020C0058922/INVT_05 | Grid connected | 387.2 | 387 | 387.2 | 226.7 | 224.1 | 224.4 | 68.746 | 68.709 | 68.352 | 98.38 | 60.9 | 1 | 50.06 | 46.303 | 0.084 | 329.82 | 47.032 | 688.8 | 688.8 | 689.2 | 689.2 | 682.4 | 682.4 | 694.8 | 694.8 | 682.7 | 682.7 | 694.8 | 694.8 | 690.2 | 690.2 | 689 | 689 | 694.8 | 694.8 | 694.8 | 694.8 | 6.86 | 0 | 0 | 6.64 | 6.88 | 0 | 0 | 6.57 | 6.79 | 0 | 0 | 6.75 | 6.85 | 0 | 6.81 | 0 | 0 | 6.79 | 6.76 | 0 | 63909.98 | 2022/07/08 05:09:44 | 2022/07/07 18:13:25 | 6621.3 | 6504.63 | 6528.77 | 6480.48 | 6464.3 | 6492.76 | 6593.26 | 6564.51 | 6534.9 | 6535.28 | 3734.02 | 63906.54 | 0 | 65320.19 | 0
1237 | VNM - Đà Nẵng - Nhà Máy | /BCG Energy | 1020C0058922/EM001020C0058922 | 2022-07-08 11:55:00 | 31.1 | 38.1 | 3.9 | N/A | 10.755 | 436.6 | Online | 1020C0058922/INVT_05 | Grid connected | 387.2 | 386 | 387.3 | 226.7 | 224.1 | 224.4 | 76.23 | 76.168 | 75.872 | 98.38 | 60.3 | 1 | 50.05 | 51.275 | -0.197 | 333.86 | 52.099 | 694.8 | 694.8 | 683.2 | 683.2 | 688.5 | 688.5 | 691 | 691 | 697.9 | 697.9 | 694.7 | 694.7 | 684.6 | 684.6 | 685.5 | 685.5 | 694.8 | 694.8 | 694.7 | 694.7 | 7.48 | 0 | 0 | 7.45 | 7.52 | 0 | 0 | 7.24 | 7.43 | 0 | 0 | 7.4 | 7.69 | 0 | 7.46 | 0 | 0 | 7.41 | 7.4 | 0 | 63913.98 | 2022/07/08 05:09:44 | 2022/07/07 18:13:25 | 6621.71 | 6505.04 | 6529.18 | 6480.88 | 6464.7 | 6493.17 | 6593.67 | 6564.92 | 6535.31 | 6535.69 | 3738.07 | 63910.59 | 0 | 65324.27 | 0
1238 | VNM - Đà Nẵng - Nhà Máy | /BCG Energy | 1020C0058922/EM001020C0058922 | 2022-07-08 12:00:00 | 31.8 | 39.8 | 3.5 | N/A | 10.893 | 491.1 | Online | 1020C0058922/INVT_05 | Grid connected | 387.5 | 386.3 | 386.5 | 225.7 | 223.1 | 223.4 | 85.295 | 85.078 | 84.888 | 98.38 | 59.9 | 1 | 50.08 | 57.333 | 0.142 | 338.39 | 58.283 | 693.6 | 693.6 | 683.5 | 683.5 | 686 | 686 | 693.5 | 693.5 | 682.2 | 682.2 | 694.8 | 694.8 | 682.9 | 682.9 | 688.9 | 688.9 | 694.8 | 694.8 | 700.8 | 700.8 | 8.3 | 0 | 0 | 8.34 | 8.32 | 0 | 0 | 8.32 | 8.28 | 0 | 0 | 8.3 | 8.53 | 0 | 8.56 | 0 | 0 | 8.49 | 8.47 | 0 | 63918.51 | 2022/07/08 05:09:44 | 2022/07/07 18:13:25 | 6622.18 | 6505.49 | 6529.64 | 6481.34 | 6465.15 | 6493.62 | 6594.13 | 6565.39 | 6535.78 | 6536.15 | 3742.61 | 63915.13 | 0 | 65328.87 | 0
1239 | VNM - Đà Nẵng - Nhà Máy | /BCG Energy | 1020C0058922/EM001020C0058922 | 2022-07-08 12:05:00 | 31.7 | 40.7 | 1.9 | N/A | 11.047 | 534 | Online | 1020C0058922/INVT_05 | Grid connected | 387.5 | 385.1 | 386.5 | 225.8 | 223.1 | 223.4 | 92.255 | 92.148 | 91.733 | 98.38 | 59.5 | 1 | 50.05 | 62.01 | -0.112 | 343.42 | 63.037 | 694.8 | 694.8 | 685.5 | 685.5 | 682.6 | 682.6 | 694.8 | 694.8 | 694.2 | 694.2 | 694.8 | 694.8 | 688.9 | 688.9 | 683.1 | 683.1 | 693.2 | 693.2 | 688.7 | 688.7 | 9.12 | 0 | 0 | 9.01 | 9.16 | 0 | 0 | 8.98 | 9.11 | 0 | 0 | 8.96 | 9.2 | 0 | 9.21 | 0 | 0 | 9.22 | 9.12 | 0 | 63923.54 | 2022/07/08 05:09:44 | 2022/07/07 18:13:25 | 6622.69 | 6506 | 6530.15 | 6481.85 | 6465.66 | 6494.14 | 6594.66 | 6565.9 | 6536.29 | 6536.66 | 3747.63 | 63920.15 | 0 | 65334 | 0
1240 | VNM - Đà Nẵng - Nhà Máy | /BCG Energy | 1020C0058922/EM001020C0058922 | 2022-07-08 12:10:00 | 32.1 | 42.1 | 5.3 | N/A | 11.214 | 587.9 | Online | 1020C0058922/INVT_05 | Grid connected | 388.6 | 387.3 | 387.6 | 226.9 | 223.1 | 224.4 | 100.086 | 100.001 | 99.695 | 98.38 | 59.5 | 1 | 50.18 | 67.435 | 0.202 | 348.76 | 68.588 | 694.8 | 694.8 | 683.3 | 683.3 | 676.6 | 676.6 | 688.9 | 688.9 | 680.7 | 680.7 | 682.8 | 682.8 | 686.8 | 686.8 | 687.8 | 687.8 | 688.8 | 688.8 | 682.8 | 682.8 | 9.95 | 0 | 0 | 9.88 | 10.11 | 0 | 0 | 9.84 | 9.93 | 0 | 0 | 9.98 | 10.1 | 0 | 10.05 | 0 | 0 | 9.86 | 10 | 0 | 63928.88 | 2022/07/08 05:09:44 | 2022/07/07 18:13:25 | 6623.24 | 6506.55 | 6530.69 | 6482.39 | 6466.2 | 6494.68 | 6595.21 | 6566.45 | 6536.83 | 6537.21 | 3752.98 | 63925.5 | 0 | 65339.45 | 0
1241 | VNM - Đà Nẵng - Nhà Máy | /BCG Energy | 1020C0058922/EM001020C0058922 | 2022-07-08 12:15:00 | 32.3 | 42.7 | 2.9 | N/A | 11.401 | 657.5 | Online | 1020C0058922/INVT_05 | Grid connected | 387.3 | 385.1 | 385.6 | 226.9 | 223 | 223.4 | 110.805 | 110.709 | 110.265 | 98.3 | 59.9 | 1 | 49.99 | 74.305 | -0.011 | 354.63 | 75.605 | 686.4 | 686.4 | 675.8 | 675.8 | 672.8 | 672.8 | 682.8 | 682.8 | 682.1 | 682.1 | 686.5 | 686.5 | 682.9 | 682.9 | 683 | 683 | 682.8 | 682.8 | 682.7 | 682.7 | 11.17 | 0 | 0 | 11.1 | 11.21 | 0 | 0 | 11.01 | 10.98 | 0 | 0 | 11.09 | 11.23 | 0 | 11.07 | 0 | 0 | 11.15 | 11.2 | 0 | 63934.82 | 2022/07/08 05:09:44 | 2022/07/07 18:13:25 | 6623.86 | 6507.15 | 6531.31 | 6482.99 | 6466.8 | 6495.28 | 6595.82 | 6567.06 | 6537.43 | 6537.81 | 3758.93 | 63931.45 | 0 | 65345.51 | 0
1242 | VNM - Đà Nẵng - Nhà Máy | /BCG Energy | 1020C0058922/EM001020C0058922 | 2022-07-08 12:20:00 | 32.4 | 44.3 | 5 | N/A | 11.605 | 708.6 | Online | 1020C0058922/INVT_05 | Grid connected | 386.3 | 383.2 | 384.6 | 226.3 | 222 | 222.4 | 118.018 | 117.933 | 117.55 | 98.3 | 60.7 | 1 | 49.83 | 78.797 | -0.673 | 361.01 | 80.201 | 682.9 | 682.9 | 677.3 | 677.3 | 676.5 | 676.5 | 682.8 | 682.8 | 676.2 | 676.2 | 682.8 | 682.8 | 675.6 | 675.6 | 681 | 681 | 681.8 | 681.8 | 676.8 | 676.8 | 11.82 | 0 | 0 | 11.8 | 11.79 | 0 | 0 | 11.57 | 11.69 | 0 | 0 | 11.79 | 12.05 | 0 | 11.96 | 0 | 0 | 11.86 | 11.89 | 0 | 63941.13 | 2022/07/08 05:09:44 | 2022/07/07 18:13:25 | 6624.52 | 6507.8 | 6531.95 | 6483.63 | 6467.44 | 6495.92 | 6596.47 | 6567.71 | 6538.09 | 6538.45 | 3765.25 | 63937.77 | 0 | 65351.98 | 0
1243 | VNM - Đà Nẵng - Nhà Máy | /BCG Energy | 1020C0058922/EM001020C0058922 | 2022-07-08 12:25:00 | 31.2 | 43.4 | 4.2 | N/A | 11.815 | 696.6 | Online | 1020C0058922/INVT_05 | Grid connected | 384.1 | 382.2 | 383.4 | 225.3 | 221 | 222.4 | 116.843 | 116.449 | 116.13 | 98.3 | 61.5 | 1 | 49.87 | 77.565 | 0.434 | 367.46 | 78.954 | 676.8 | 676.8 | 671.3 | 671.3 | 667.7 | 667.7 | 681.9 | 681.9 | 676.2 | 676.2 | 676.8 | 676.8 | 676.9 | 676.9 | 671.1 | 671.1 | 676.8 | 676.8 | 670.8 | 670.8 | 11.83 | 0 | 0 | 11.75 | 11.79 | 0 | 0 | 11.55 | 11.49 | 0 | 0 | 11.81 | 11.91 | 0 | 11.84 | 0 | 0 | 11.59 | 11.7 | 0 | 63947.58 | 2022/07/08 05:09:44 | 2022/07/07 18:13:25 | 6625.18 | 6508.45 | 6532.61 | 6484.28 | 6468.09 | 6496.58 | 6597.14 | 6568.37 | 6538.75 | 6539.11 | 3771.7 | 63944.22 | 0 | 65358.56 | 0
1244 | VNM - Đà Nẵng - Nhà Máy | /BCG Energy | 1020C0058922/EM001020C0058922 | 2022-07-08 12:30:00 | 31.8 | 44.6 | 2.9 | N/A | 12.031 | 735.7 | Online | 1020C0058922/INVT_05 | Grid connected | 386.3 | 384.5 | 385.4 | 226.3 | 222 | 222.4 | 120.864 | 120.963 | 120.57 | 98.2 | 62.3 | 1 | 50.04 | 80.961 | 1.504 | 374.11 | 82.436 | 672.1 | 672.1 | 674.7 | 674.7 | 664.8 | 664.8 | 676.9 | 676.9 | 666.8 | 666.8 | 677.1 | 677.1 | 670.9 | 670.9 | 671.1 | 671.1 | 676.8 | 676.8 | 670.7 | 670.7 | 12.26 | 0 | 0 | 12.08 | 12.39 | 0 | 0 | 12.01 | 12.19 | 0 | 0 | 12.11 | 12.34 | 0 | 12.42 | 0 | 0 | 12.18 | 12.29 | 0 | 63954.23 | 2022/07/08 05:09:44 | 2022/07/07 18:13:25 | 6625.87 | 6509.14 | 6533.29 | 6484.96 | 6468.76 | 6497.26 | 6597.82 | 6569.06 | 6539.43 | 6539.79 | 3778.34 | 63950.86 | 0 | 65365.38 | 0
1245 | VNM - Đà Nẵng - Nhà Máy | /BCG Energy | 1020C0058922/EM001020C0058922 | 2022-07-08 12:35:00 | 32.3 | 44.2 | 1.8 | N/A | 12.232 | 621.4 | Online | 1020C0058922/INVT_05 | Grid connected | 385.2 | 383.2 | 384.3 | 225.2 | 222 | 222.4 | 103.31 | 103.255 | 102.96 | 98.3 | 63.1 | 1 | 49.97 | 68.892 | -0.004 | 380.24 | 70.076 | 670.8 | 670.8 | 671.3 | 671.3 | 670.6 | 670.6 | 670.9 | 670.9 | 670.2 | 670.2 | 676.8 | 676.8 | 672.1 | 672.1 | 665.3 | 665.3 | 676.9 | 676.9 | 676.9 | 676.9 | 10.59 | 0 | 0 | 10.49 | 10.39 | 0 | 0 | 10.43 | 10.41 | 0 | 0 | 10.36 | 10.53 | 0 | 10.58 | 0 | 0 | 10.29 | 10.34 | 0 | 63960.36 | 2022/07/08 05:09:44 | 2022/07/07 18:13:25 | 6626.5 | 6509.76 | 6533.92 | 6485.59 | 6469.38 | 6497.89 | 6598.45 | 6569.69 | 6540.06 | 6540.41 | 3784.53 | 63957.05 | 0 | 65371.65 | 0
1246 | VNM - Đà Nẵng - Nhà Máy | /BCG Energy | 1020C0058922/EM001020C0058922 | 2022-07-08 12:40:00 | 32.3 | 43.6 | 1.5 | N/A | 12.41 | 571.5 | Online | 1020C0058922/INVT_05 | Grid connected | 382.8 | 382 | 382.3 | 224.2 | 221 | 221.3 | 95.973 | 95.855 | 95.495 | 98.3 | 63.3 | 1 | 49.89 | 63.703 | -0.528 | 385.75 | 64.77 | 682.8 | 682.8 | 671.2 | 671.2 | 670.5 | 670.5 | 680.6 | 680.6 | 670.2 | 670.2 | 671 | 671 | 666.6 | 666.6 | 671.1 | 671.1 | 678.3 | 678.3 | 682.8 | 682.8 | 9.68 | 0 | 0 | 9.54 | 9.74 | 0 | 0 | 9.56 | 9.48 | 0 | 0 | 9.47 | 9.7 | 0 | 9.63 | 0 | 0 | 9.51 | 9.54 | 0 | 63965.93 | 2022/07/08 05:09:44 | 2022/07/07 18:13:25 | 6627.08 | 6510.33 | 6534.49 | 6486.15 | 6469.94 | 6498.45 | 6599.02 | 6570.25 | 6540.63 | 6540.98 | 3790.03 | 63962.55 | 0 | 65377.32 | 0
1247 | VNM - Đà Nẵng - Nhà Máy | /BCG Energy | 1020C0058922/EM001020C0058922 | 2022-07-08 12:45:00 | 32.3 | 42.2 | 2.7 | N/A | 12.563 | 467.9 | Online | 1020C0058922/INVT_05 | Grid connected | 381.5 | 379 | 380.3 | 223.1 | 219 | 220.3 | 80.497 | 80.424 | 80.142 | 98.41 | 63.3 | 1 | 50.14 | 53.178 | -0.612 | 390.53 | 54.032 | 678.9 | 678.9 | 682.4 | 682.4 | 679.7 | 679.7 | 688.3 | 688.3 | 676.2 | 676.2 | 679.6 | 679.6 | 676.9 | 676.9 | 671 | 671 | 676.8 | 676.8 | 676.7 | 676.7 | 8.03 | 0 | 0 | 7.96 | 8.01 | 0 | 0 | 7.95 | 7.85 | 0 | 0 | 7.87 | 7.99 | 0 | 7.98 | 0 | 0 | 8.01 | 8.05 | 0 | 63970.65 | 2022/07/08 05:09:44 | 2022/07/07 18:13:25 | 6627.57 | 6510.8 | 6534.97 | 6486.63 | 6470.41 | 6498.93 | 6599.51 | 6570.75 | 6541.11 | 6541.46 | 3794.74 | 63967.26 | 0 | 65382.14 | 0
1248 | VNM - Đà Nẵng - Nhà Máy | /BCG Energy | 1020C0058922/EM001020C0058922 | 2022-07-08 12:50:00 | 32.4 | 41.9 | 2.2 | N/A | 12.704 | 485.4 | Online | 1020C0058922/INVT_05 | Grid connected | 377.2 | 375.9 | 376.6 | 220 | 217 | 218.3 | 84.855 | 84.774 | 84.509 | 98.41 | 62.7 | 1 | 49.76 | 55.529 | 0.239 | 395 | 56.443 | 677.2 | 677.2 | 678.9 | 678.9 | 676.6 | 676.6 | 688.8 | 688.8 | 671.8 | 671.8 | 682.8 | 682.8 | 676.9 | 676.9 | 677 | 677 | 682.8 | 682.8 | 686.5 | 686.5 | 8.24 | 0 | 0 | 8.17 | 8.22 | 0 | 0 | 8.25 | 8.28 | 0 | 0 | 8.28 | 8.41 | 0 | 8.21 | 0 | 0 | 8.24 | 8.31 | 0 | 63975.12 | 2022/07/08 05:09:44 | 2022/07/07 18:13:25 | 6628.04 | 6511.26 | 6535.43 | 6487.08 | 6470.86 | 6499.38 | 6599.98 | 6571.2 | 6541.56 | 6541.92 | 3799.21 | 63971.73 | 0 | 65386.71 | 0
1249 | VNM - Đà Nẵng - Nhà Máy | /BCG Energy | 1020C0058922/EM001020C0058922 | 2022-07-08 12:55:00 | 31.8 | 42.2 | 2.5 | N/A | 12.862 | 553.8 | Online | 1020C0058922/INVT_05 | Grid connected | 378.2 | 377 | 377.5 | 222 | 218 | 219.3 | 96.163 | 96.116 | 95.686 | 98.41 | 62.1 | 1 | 50.13 | 63.029 | -0.385 | 400.03 | 64.08 | 688.8 | 688.8 | 689.3 | 689.3 | 682.6 | 682.6 | 688.9 | 688.9 | 688.2 | 688.2 | 682.8 | 682.8 | 682.9 | 682.9 | 683 | 683 | 684.9 | 684.9 | 676.8 | 676.8 | 9.36 | 0 | 0 | 9.26 | 9.29 | 0 | 0 | 9.14 | 9.29 | 0 | 0 | 9.21 | 9.53 | 0 | 9.48 | 0 | 0 | 9.38 | 9.4 | 0 | 63980.15 | 2022/07/08 05:09:44 | 2022/07/07 18:13:25 | 6628.55 | 6511.78 | 6535.94 | 6487.6 | 6471.37 | 6499.9 | 6600.49 | 6571.72 | 6542.08 | 6542.43 | 3804.25 | 63976.77 | 0 | 65391.86 | 0
1250 | VNM - Đà Nẵng - Nhà Máy | /BCG Energy | 1020C0058922/EM001020C0058922 | 2022-07-08 13:00:00 | 32.7 | 43.8 | 1.9 | N/A | 13.041 | 617.9 | Online | 1020C0058922/INVT_05 | Grid connected | 374.7 | 372.2 | 374.2 | 220 | 216 | 216.3 | 106.663 | 106.445 | 106.174 | 98.31 | 62.1 | 1 | 49.94 | 69.257 | 0.32 | 405.63 | 70.447 | 682.8 | 682.8 | 677.2 | 677.2 | 676.4 | 676.4 | 679.3 | 679.3 | 676.2 | 676.2 | 682.8 | 682.8 | 676.8 | 676.8 | 677 | 677 | 681.5 | 681.5 | 682.8 | 682.8 | 10.39 | 0 | 0 | 10.39 | 10.38 | 0 | 0 | 10.25 | 10.26 | 0 | 0 | 10.35 | 10.48 | 0 | 10.44 | 0 | 0 | 10.51 | 10.45 | 0 | 63985.75 | 2022/07/08 05:09:44 | 2022/07/07 18:13:25 | 6629.13 | 6512.35 | 6536.51 | 6488.16 | 6471.93 | 6500.47 | 6601.07 | 6572.29 | 6542.65 | 6543 | 3809.92 | 63982.44 | 0 | 65397.56 | 0
1251 | VNM - Đà Nẵng - Nhà Máy | /BCG Energy | 1020C0058922/EM001020C0058922 | 2022-07-08 13:05:00 | 33.2 | 45.3 | 1.6 | N/A | 13.233 | 694.3 | Online | 1020C0058922/INVT_05 | Grid connected | 374.8 | 372.2 | 374.3 | 219 | 215 | 216.3 | 117.985 | 117.681 | 117.461 | 98.31 | 62.3 | 1 | 49.98 | 76.581 | 0.601 | 411.57 | 77.945 | 676.8 | 676.8 | 671.3 | 671.3 | 670.5 | 670.5 | 676.9 | 676.9 | 670.2 | 670.2 | 676.8 | 676.8 | 668.9 | 668.9 | 666.3 | 666.3 | 679.2 | 679.2 | 676.8 | 676.8 | 11.52 | 0 | 0 | 11.47 | 11.56 | 0 | 0 | 11.42 | 11.4 | 0 | 0 | 11.44 | 11.69 | 0 | 11.57 | 0 | 0 | 11.6 | 11.6 | 0 | 63991.76 | 2022/07/08 05:09:44 | 2022/07/07 18:13:25 | 6629.75 | 6512.95 | 6537.13 | 6488.77 | 6472.54 | 6501.08 | 6601.69 | 6572.92 | 6543.27 | 6543.61 | 3815.87 | 63988.39 | 0 | 65403.71 | 0
1252 | VNM - Đà Nẵng - Nhà Máy | /BCG Energy | 1020C0058922/EM001020C0058922 | 2022-07-08 13:10:00 | 31.6 | 43.9 | 3.5 | N/A | 13.416 | 545.3 | Online | 1020C0058922/INVT_05 | Grid connected | 377.8 | 376.3 | 376.9 | 221.2 | 217.5 | 218.3 | 93.649 | 93.546 | 93.18 | 98.31 | 62.9 | 1 | 49.92 | 61.199 | 0.425 | 417.26 | 62.219 | 682.8 | 682.8 | 671.2 | 671.2 | 676.6 | 676.6 | 679.6 | 679.6 | 676.2 | 676.2 | 676.8 | 676.8 | 681.9 | 681.9 | 673.1 | 673.1 | 677.6 | 677.6 | 676.8 | 676.8 | 9.39 | 0 | 0 | 9.34 | 9.13 | 0 | 0 | 9.16 | 9.06 | 0 | 0 | 9.11 | 9.21 | 0 | 9.29 | 0 | 0 | 9.27 | 9.33 | 0 | 63997.44 | 2022/07/08 05:09:44 | 2022/07/07 18:13:25 | 6630.34 | 6513.53 | 6537.71 | 6489.34 | 6473.11 | 6501.65 | 6602.27 | 6573.5 | 6543.84 | 6544.19 | 3821.53 | 63994.05 | 0 | 65409.48 | 0
1253 | VNM - Đà Nẵng - Nhà Máy | /BCG Energy | 1020C0058922/EM001020C0058922 | 2022-07-08 13:15:00 | 31.3 | 41.7 | 3.3 | N/A | 13.576 | 484.2 | Online | 1020C0058922/INVT_05 | Grid connected | 385.8 | 384.5 | 385.9 | 225.1 | 221.7 | 222.7 | 82.26 | 82.125 | 81.869 | 98.41 | 63.1 | 1 | 50.15 | 55.116 | -0.162 | 422.2 | 56.018 | 685.5 | 685.5 | 678.7 | 678.7 | 676.6 | 676.6 | 682.5 | 682.5 | 677.6 | 677.6 | 680.7 | 680.7 | 676.9 | 676.9 | 677 | 677 | 682.8 | 682.8 | 682.8 | 682.8 | 8.39 | 0 | 0 | 8.22 | 8.38 | 0 | 0 | 8.18 | 8.15 | 0 | 0 | 8.14 | 8.34 | 0 | 8.43 | 0 | 0 | 8.24 | 8.21 | 0 | 64002.37 | 2022/07/08 05:09:44 | 2022/07/07 18:13:25 | 6630.85 | 6514.04 | 6538.21 | 6489.85 | 6473.61 | 6502.15 | 6602.78 | 6574 | 6544.36 | 6544.69 | 3826.46 | 63998.98 | 0 | 65414.54 | 0
1254 | VNM - Đà Nẵng - Nhà Máy | /BCG Energy | 1020C0058922/EM001020C0058922 | 2022-07-08 13:20:00 | 31.8 | 40.6 | 2.9 | N/A | 13.713 | 427 | Online | 1020C0058922/INVT_05 | Grid connected | 387 | 385.6 | 385.9 | 225.3 | 222.7 | 223.8 | 73.378 | 73.315 | 73.174 | 98.41 | 62.7 | 1 | 50.15 | 49.25 | 0.023 | 426.6 | 50.03 | 678.3 | 678.3 | 683.3 | 683.3 | 676.6 | 676.6 | 682.1 | 682.1 | 682.2 | 682.2 | 688.3 | 688.3 | 687.7 | 687.7 | 677.1 | 677.1 | 688.8 | 688.8 | 676.8 | 676.8 | 7.29 | 0 | 0 | 7.17 | 7.39 | 0 | 0 | 7.25 | 7.34 | 0 | 0 | 7.18 | 7.3 | 0 | 7.44 | 0 | 0 | 7.31 | 7.43 | 0 | 64006.72 | 2022/07/08 05:09:44 | 2022/07/07 18:13:25 | 6631.31 | 6514.48 | 6538.65 | 6490.29 | 6474.04 | 6502.6 | 6603.23 | 6574.44 | 6544.8 | 6545.14 | 3830.81 | 64003.33 | 0 | 65418.98 | 0
1255 | VNM - Đà Nẵng - Nhà Máy | /BCG Energy | 1020C0058922/EM001020C0058922 | 2022-07-08 13:25:00 | 31.2 | 39.4 | 2.3 | N/A | 13.839 | 416.2 | Online | 1020C0058922/INVT_05 | Grid connected | 384.9 | 384.6 | 385 | 225.3 | 221.7 | 222.8 | 72.358 | 72.27 | 72.109 | 98.41 | 62.3 | 1 | 49.94 | 48.358 | 0.007 | 430.68 | 49.125 | 692.6 | 692.6 | 688.2 | 688.2 | 682.5 | 682.5 | 688.9 | 688.9 | 682.1 | 682.1 | 688.8 | 688.8 | 682.8 | 682.8 | 683.1 | 683.1 | 688.8 | 688.8 | 688.8 | 688.8 | 7.09 | 0 | 0 | 7.15 | 7.17 | 0 | 0 | 7.04 | 7.09 | 0 | 0 | 6.98 | 7.3 | 0 | 7.19 | 0 | 0 | 7.04 | 7.21 | 0 | 64010.8 | 2022/07/08 05:09:44 | 2022/07/07 18:13:25 | 6631.72 | 6514.89 | 6539.07 | 6490.69 | 6474.45 | 6503.01 | 6603.65 | 6574.86 | 6545.21 | 6545.55 | 3834.84 | 64007.36 | 0 | 65423.1 | 0
1256 | VNM - Đà Nẵng - Nhà Máy | /BCG Energy | 1020C0058922/EM001020C0058922 | 2022-07-08 13:30:00 | 31.3 | 39.2 | 2.1 | N/A | 13.966 | 426 | Online | 1020C0058922/INVT_05 | Grid connected | 385.9 | 385.7 | 386.1 | 226.3 | 222.7 | 223.9 | 73.933 | 73.785 | 73.696 | 98.41 | 61.7 | 1 | 50.03 | 49.526 | 0.28 | 434.78 | 50.3 | 694.8 | 694.8 | 689.1 | 689.1 | 682.3 | 682.3 | 691 | 691 | 688 | 688 | 689 | 689 | 688.8 | 688.8 | 683 | 683 | 688.8 | 688.8 | 692 | 692 | 7.3 | 0 | 0 | 7.38 | 7.37 | 0 | 0 | 7.28 | 7.3 | 0 | 0 | 7.15 | 7.48 | 0 | 7.41 | 0 | 0 | 7.24 | 7.41 | 0 | 64014.9 | 2022/07/08 05:09:44 | 2022/07/07 18:13:25 | 6632.14 | 6515.31 | 6539.49 | 6491.12 | 6474.87 | 6503.42 | 6604.07 | 6575.28 | 6545.64 | 6545.97 | 3838.98 | 64011.5 | 0 | 65427.31 | 0
1257 | VNM - Đà Nẵng - Nhà Máy | /BCG Energy | 1020C0058922/EM001020C0058922 | 2022-07-08 13:35:00 | 31.8 | 40.3 | 2.3 | N/A | 14.1 | 470.4 | Online | 1020C0058922/INVT_05 | Grid connected | 386.2 | 385.6 | 386.1 | 226.2 | 222.7 | 223.9 | 80.613 | 80.494 | 80.294 | 98.41 | 61.1 | 1 | 50.05 | 54.13 | 0.561 | 439.09 | 54.999 | 686.9 | 686.9 | 683.2 | 683.2 | 682.5 | 682.5 | 689.6 | 689.6 | 683 | 683 | 692.1 | 692.1 | 689 | 689 | 683.1 | 683.1 | 690.5 | 690.5 | 694.7 | 694.7 | 7.97 | 0 | 0 | 7.8 | 7.98 | 0 | 0 | 7.76 | 7.91 | 0 | 0 | 7.8 | 7.93 | 0 | 8.04 | 0 | 0 | 7.89 | 7.89 | 0 | 64019.21 | 2022/07/08 05:09:44 | 2022/07/07 18:13:25 | 6632.59 | 6515.74 | 6539.93 | 6491.55 | 6475.3 | 6503.86 | 6604.52 | 6575.73 | 6546.07 | 6546.41 | 3843.3 | 64015.82 | 0 | 65431.7 | 0
1258 | VNM - Đà Nẵng - Nhà Máy | /BCG Energy | 1020C0058922/EM001020C0058922 | 2022-07-08 13:40:00 | 32 | 41.2 | 2.6 | N/A | 14.242 | 471.7 | Online | 1020C0058922/INVT_05 | Grid connected | 387 | 385.6 | 386.9 | 226.1 | 222.7 | 223.9 | 81.112 | 81.004 | 80.767 | 98.41 | 60.7 | 1 | 50.03 | 54.373 | -0.263 | 443.62 | 55.246 | 688.8 | 688.8 | 683.3 | 683.3 | 682.5 | 682.5 | 688.9 | 688.9 | 688.3 | 688.3 | 689.6 | 689.6 | 689 | 689 | 683.1 | 683.1 | 688.8 | 688.8 | 694.8 | 694.8 | 8.19 | 0 | 0 | 8.03 | 8.07 | 0 | 0 | 7.97 | 7.86 | 0 | 0 | 8.04 | 8.2 | 0 | 8.04 | 0 | 0 | 8.08 | 7.94 | 0 | 64023.74 | 2022/07/08 05:09:44 | 2022/07/07 18:13:25 | 6633.05 | 6516.21 | 6540.39 | 6492 | 6475.76 | 6504.31 | 6604.98 | 6576.19 | 6546.53 | 6546.87 | 3847.83 | 64020.35 | 0 | 65436.29 | 0
1259 | VNM - Đà Nẵng - Nhà Máy | /BCG Energy | 1020C0058922/EM001020C0058922 | 2022-07-08 13:45:00 | 31.9 | 42.5 | 2.2 | N/A | 14.409 | 636.3 | Online | 1020C0058922/INVT_05 | Grid connected | 388.8 | 386.6 | 388.1 | 227.1 | 223.7 | 223.9 | 105.6 | 105.269 | 104.904 | 98.31 | 60.3 | 1 | 50.14 | 71.062 | -1.149 | 448.86 | 72.298 | 688.8 | 688.8 | 677.3 | 677.3 | 682.6 | 682.6 | 688.9 | 688.9 | 682.2 | 682.2 | 684.7 | 684.7 | 682.8 | 682.8 | 683 | 683 | 683.2 | 683.2 | 681.5 | 681.5 | 10.46 | 0 | 0 | 10.63 | 10.65 | 0 | 0 | 10.44 | 10.5 | 0 | 0 | 10.32 | 10.58 | 0 | 10.72 | 0 | 0 | 10.64 | 10.58 | 0 | 64028.98 | 2022/07/08 05:09:44 | 2022/07/07 18:13:25 | 6633.59 | 6516.74 | 6540.92 | 6492.53 | 6476.28 | 6504.84 | 6605.52 | 6576.73 | 6547.07 | 6547.41 | 3853.08 | 64025.6 | 0 | 65441.63 | 0
1260 | VNM - Đà Nẵng - Nhà Máy | /BCG Energy | 1020C0058922/EM001020C0058922 | 2022-07-08 13:50:00 | 31.8 | 43.4 | 2.1 | N/A | 14.606 | 679.3 | Online | 1020C0058922/INVT_05 | Grid connected | 387.8 | 385.4 | 387.1 | 227.1 | 223.7 | 223.9 | 111.544 | 111.448 | 111.128 | 98.31 | 60.7 | 1 | 49.91 | 74.882 | -1.4 | 454.93 | 76.184 | 679.4 | 679.4 | 673.4 | 673.4 | 676.6 | 676.6 | 682.9 | 682.9 | 674 | 674 | 681.4 | 681.4 | 682.9 | 682.9 | 678.9 | 678.9 | 686 | 686 | 676.8 | 676.8 | 11.31 | 0 | 0 | 11.26 | 11.35 | 0 | 0 | 11.08 | 11.12 | 0 | 0 | 11.23 | 11.29 | 0 | 11.29 | 0 | 0 | 11.09 | 11.21 | 0 | 64035.12 | 2022/07/08 05:09:44 | 2022/07/07 18:13:25 | 6634.23 | 6517.36 | 6541.55 | 6493.16 | 6476.9 | 6505.48 | 6606.15 | 6577.36 | 6547.7 | 6548.03 | 3859.22 | 64031.74 | 0 | 65447.92 | 0
1261 | VNM - Đà Nẵng - Nhà Máy | /BCG Energy | 1020C0058922/EM001020C0058922 | 2022-07-08 13:55:00 | 32.9 | 45.5 | 2.6 | N/A | 14.811 | 706.9 | Online | 1020C0058922/INVT_05 | Grid connected | 389.1 | 386.6 | 387.9 | 228.1 | 223.7 | 224.9 | 114.237 | 113.887 | 113.664 | 98.31 | 61.4 | 1 | 50.16 | 76.934 | -0.474 | 461.23 | 78.296 | 676.9 | 676.9 | 671.2 | 671.2 | 670.6 | 670.6 | 672.7 | 672.7 | 670.2 | 670.2 | 673 | 673 | 670.9 | 670.9 | 671 | 671 | 682.2 | 682.2 | 677.7 | 677.7 | 11.52 | 0 | 0 | 11.62 | 11.7 | 0 | 0 | 11.36 | 11.57 | 0 | 0 | 11.5 | 11.62 | 0 | 11.7 | 0 | 0 | 11.59 | 11.63 | 0 | 64041.35 | 2022/07/08 05:09:44 | 2022/07/07 18:13:25 | 6634.88 | 6517.99 | 6542.18 | 6493.79 | 6477.53 | 6506.11 | 6606.79 | 6578 | 6548.34 | 6548.67 | 3865.46 | 64037.98 | 0 | 65454.28 | 0
1262 | VNM - Đà Nẵng - Nhà Máy | /BCG Energy | 1020C0058922/EM001020C0058922 | 2022-07-08 14:00:00 | 32 | 45.1 | 4.2 | N/A | 15.032 | 737.8 | Online | 1020C0058922/INVT_05 | Grid connected | 387.9 | 385.4 | 387.6 | 227.9 | 222.8 | 224.2 | 117.802 | 117.69 | 117.239 | 98.21 | 62.2 | 1 | 50.06 | 79.132 | -0.949 | 467.8 | 80.541 | 675.1 | 675.1 | 674.4 | 674.4 | 670.6 | 670.6 | 670.9 | 670.9 | 673.2 | 673.2 | 671.4 | 671.4 | 670.9 | 670.9 | 673.7 | 673.7 | 670.8 | 670.8 | 676.7 | 676.7 | 12.03 | 0 | 0 | 11.89 | 12.05 | 0 | 0 | 11.87 | 11.92 | 0 | 0 | 11.88 | 12.02 | 0 | 11.96 | 0 | 0 | 11.97 | 12.02 | 0 | 64047.99 | 2022/07/08 05:09:44 | 2022/07/07 18:13:25 | 6635.56 | 6518.68 | 6542.86 | 6494.46 | 6478.2 | 6506.78 | 6607.48 | 6578.69 | 6549.02 | 6549.36 | 3872.03 | 64044.55 | 0 | 65461.09 | 0
1263 | VNM - Đà Nẵng - Nhà Máy | /BCG Energy | 1020C0058922/EM001020C0058922 | 2022-07-08 14:05:00 | 32.1 | 45.4 | 4 | N/A | 15.249 | 701.2 | Online | 1020C0058922/INVT_05 | Grid connected | 386.8 | 384.3 | 386.2 | 226.8 | 222.8 | 223 | 111.825 | 111.601 | 111.329 | 98.21 | 63.2 | 1 | 49.94 | 74.899 | -0.495 | 474.28 | 76.21 | 676.8 | 676.8 | 671.3 | 671.3 | 670.6 | 670.6 | 681.2 | 681.2 | 670.2 | 670.2 | 680.5 | 680.5 | 670.9 | 670.9 | 671.1 | 671.1 | 676.1 | 676.1 | 670 | 670 | 11.43 | 0 | 0 | 11.45 | 11.33 | 0 | 0 | 11.16 | 11.17 | 0 | 0 | 11.18 | 11.37 | 0 | 11.38 | 0 | 0 | 11.47 | 11.38 | 0 | 64054.4 | 2022/07/08 05:09:44 | 2022/07/07 18:13:25 | 6636.22 | 6519.33 | 6543.52 | 6495.11 | 6478.85 | 6507.43 | 6608.14 | 6579.34 | 6549.68 | 6550.01 | 3878.51 | 64051.03 | 0 | 65467.63 | 0
1264 | VNM - Đà Nẵng - Nhà Máy | /BCG Energy | 1020C0058922/EM001020C0058922 | 2022-07-08 14:10:00 | 33.1 | 45.6 | 1.9 | N/A | 15.453 | 664.6 | Online | 1020C0058922/INVT_05 | Grid connected | 389.9 | 387 | 388.6 | 227.9 | 223.8 | 225 | 104.432 | 104.168 | 103.892 | 98.21 | 63.6 | 1 | 50.22 | 70.401 | 0.298 | 480.35 | 71.626 | 695.7 | 695.7 | 686.1 | 686.1 | 681.3 | 681.3 | 692.7 | 692.7 | 685.5 | 685.5 | 692.7 | 692.7 | 685 | 685 | 683.3 | 683.3 | 685.6 | 685.6 | 687.2 | 687.2 | 10.44 | 0 | 0 | 10.57 | 10.68 | 0 | 0 | 10.35 | 10.5 | 0 | 0 | 10.31 | 10.63 | 0 | 10.58 | 0 | 0 | 10.56 | 10.5 | 0 | 64060.47 | 2022/07/08 05:09:44 | 2022/07/07 18:13:25 | 6636.86 | 6519.94 | 6544.14 | 6495.73 | 6479.47 | 6508.05 | 6608.76 | 6579.97 | 6550.3 | 6550.62 | 3884.57 | 64057.09 | 0 | 65473.84 | 0
1265 | VNM - Đà Nẵng - Nhà Máy | /BCG Energy | 1020C0058922/EM001020C0058922 | 2022-07-08 14:15:00 | 32 | 44.3 | 4.5 | N/A | 15.638 | 580.3 | Online | 1020C0058922/INVT_05 | Grid connected | 386.5 | 384.9 | 386.5 | 226.9 | 222.8 | 224 | 92.629 | 92.503 | 92.269 | 98.31 | 64 | 1 | 49.93 | 62.086 | 0.37 | 485.81 | 63.121 | 682.8 | 682.8 | 670.3 | 670.3 | 666 | 666 | 676.9 | 676.9 | 671 | 671 | 676.8 | 676.8 | 670.9 | 670.9 | 671.1 | 671.1 | 671.1 | 671.1 | 682.8 | 682.8 | 9.41 | 0 | 0 | 9.46 | 9.5 | 0 | 0 | 9.31 | 9.3 | 0 | 0 | 9.21 | 9.6 | 0 | 9.47 | 0 | 0 | 9.43 | 9.27 | 0 | 64065.99 | 2022/07/08 05:09:44 | 2022/07/07 18:13:25 | 6637.43 | 6520.51 | 6544.7 | 6496.29 | 6480.02 | 6508.62 | 6609.33 | 6580.53 | 6550.86 | 6551.19 | 3890.08 | 64062.6 | 0 | 65479.48 | 0
1266 | VNM - Đà Nẵng - Nhà Máy | /BCG Energy | 1020C0058922/EM001020C0058922 | 2022-07-08 14:20:00 | 32.9 | 43.2 | 1 | N/A | 15.799 | 484 | Online | 1020C0058922/INVT_05 | Grid connected | 387.7 | 386.9 | 387.5 | 226.9 | 223.8 | 224 | 77.489 | 77.389 | 77.172 | 98.42 | 63.8 | 1 | 50.04 | 52.233 | 0.352 | 490.61 | 53.066 | 686.2 | 686.2 | 679.3 | 679.3 | 682.5 | 682.5 | 676.9 | 676.9 | 674 | 674 | 678 | 678 | 670.8 | 670.8 | 675.2 | 675.2 | 670.8 | 670.8 | 676.8 | 676.8 | 7.82 | 0 | 0 | 7.94 | 7.77 | 0 | 0 | 7.74 | 7.79 | 0 | 0 | 7.84 | 8.02 | 0 | 7.88 | 0 | 0 | 7.98 | 7.79 | 0 | 64070.78 | 2022/07/08 05:09:44 | 2022/07/07 18:13:25 | 6637.93 | 6521 | 6545.2 | 6496.77 | 6480.51 | 6509.11 | 6609.83 | 6581.02 | 6551.35 | 6551.67 | 3894.87 | 64067.39 | 0 | 65484.39 | 0
1267 | VNM - Đà Nẵng - Nhà Máy | /BCG Energy | 1020C0058922/EM001020C0058922 | 2022-07-08 14:25:00 | 32.7 | 42.6 | 1.5 | N/A | 15.937 | 449.5 | Online | 1020C0058922/INVT_05 | Grid connected | 388.8 | 386.9 | 387.7 | 226.9 | 223.8 | 225 | 71.92 | 71.677 | 71.491 | 98.42 | 63.4 | 1 | 50.2 | 48.447 | -0.668 | 494.76 | 49.229 | 687.5 | 687.5 | 686.2 | 686.2 | 674.8 | 674.8 | 691.6 | 691.6 | 685.4 | 685.4 | 686.6 | 686.6 | 683.8 | 683.8 | 685.7 | 685.7 | 682.8 | 682.8 | 681.1 | 681.1 | 7.13 | 0 | 0 | 7.22 | 7.15 | 0 | 0 | 7.03 | 7.19 | 0 | 0 | 7.21 | 7.37 | 0 | 7.29 | 0 | 0 | 7.21 | 7.36 | 0 | 64074.88 | 2022/07/08 05:09:44 | 2022/07/07 18:13:25 | 6638.35 | 6521.42 | 6545.61 | 6497.18 | 6480.92 | 6509.52 | 6610.26 | 6581.44 | 6551.77 | 6552.09 | 3898.97 | 64071.49 | 0 | 65488.56 | 0
1268 | VNM - Đà Nẵng - Nhà Máy | /BCG Energy | 1020C0058922/EM001020C0058922 | 2022-07-08 14:30:00 | 32.1 | 42.8 | 2 | N/A | 16.089 | 535.4 | Online | 1020C0058922/INVT_05 | Grid connected | 388.9 | 386.9 | 388.7 | 226.9 | 223.8 | 225 | 84.257 | 83.966 | 83.746 | 98.45 | 62.8 | 1 | 50.17 | 56.745 | -0.975 | 498.99 | 57.679 | 688.8 | 688.8 | 677.3 | 677.3 | 681.6 | 681.6 | 688.9 | 688.9 | 676.1 | 676.1 | 693.8 | 693.8 | 680 | 680 | 671.1 | 671.1 | 680.3 | 680.3 | 678.6 | 678.6 | 8.33 | 0 | 0 | 8.46 | 8.55 | 0 | 0 | 8.22 | 8.41 | 0 | 0 | 8.34 | 8.69 | 0 | 8.6 | 0 | 0 | 8.39 | 8.48 | 0 | 64079.11 | 2022/07/08 05:09:44 | 2022/07/07 18:13:25 | 6638.78 | 6521.84 | 6546.04 | 6497.62 | 6481.34 | 6509.95 | 6610.69 | 6581.88 | 6552.2 | 6552.52 | 3903.2 | 64075.72 | 0 | 65492.86 | 0
1269 | VNM - Đà Nẵng - Nhà Máy | /BCG Energy | 1020C0058922/EM001020C0058922 | 2022-07-08 14:35:00 | 32.8 | 44.5 | 1.2 | N/A | 16.261 | 626.4 | Online | 1020C0058922/INVT_05 | Grid connected | 389.9 | 388 | 388.7 | 227.9 | 223.8 | 225 | 96.957 | 97.105 | 96.605 | 98.33 | 62.2 | 1 | 50.17 | 65.55 | -0.163 | 504.02 | 66.67 | 682.8 | 682.8 | 682.4 | 682.4 | 678 | 678 | 679.3 | 679.3 | 681.3 | 681.3 | 684.3 | 684.3 | 676.9 | 676.9 | 678.2 | 678.2 | 682.8 | 682.8 | 676.8 | 676.8 | 9.83 | 0 | 0 | 9.78 | 9.74 | 0 | 0 | 9.71 | 9.74 | 0 | 0 | 9.58 | 9.99 | 0 | 9.67 | 0 | 0 | 9.74 | 9.84 | 0 | 64084.14 | 2022/07/08 05:09:44 | 2022/07/07 18:13:25 | 6639.31 | 6522.35 | 6546.55 | 6498.13 | 6481.85 | 6510.46 | 6611.21 | 6582.39 | 6552.71 | 6553.03 | 3908.24 | 64080.76 | 0 | 65497.99 | 0
1270 | VNM - Đà Nẵng - Nhà Máy | /BCG Energy | 1020C0058922/EM001020C0058922 | 2022-07-08 14:40:00 | 32.6 | 45.5 | 1.8 | N/A | 16.451 | 601.8 | Online | 1020C0058922/INVT_05 | Grid connected | 388.9 | 386.9 | 388.7 | 227.9 | 223.8 | 225 | 92.284 | 92.253 | 91.97 | 98.33 | 62.2 | 1 | 50.12 | 62.297 | -0.061 | 509.5 | 63.329 | 680.4 | 680.4 | 677.3 | 677.3 | 676.6 | 676.6 | 682.9 | 682.9 | 678.3 | 678.3 | 682.8 | 682.8 | 670.8 | 670.8 | 677 | 677 | 676.8 | 676.8 | 670.8 | 670.8 | 9.56 | 0 | 0 | 9.34 | 9.48 | 0 | 0 | 9.22 | 9.26 | 0 | 0 | 9.29 | 9.37 | 0 | 9.33 | 0 | 0 | 9.29 | 9.24 | 0 | 64089.62 | 2022/07/08 05:09:44 | 2022/07/07 18:13:25 | 6639.87 | 6522.92 | 6547.11 | 6498.68 | 6482.4 | 6511.02 | 6611.77 | 6582.95 | 6553.27 | 6553.59 | 3913.72 | 64086.24 | 0 | 65503.58 | 0
1271 | VNM - Đà Nẵng - Nhà Máy | /BCG Energy | 1020C0058922/EM001020C0058922 | 2022-07-08 14:45:00 | 32.3 | 43.8 | 3.8 | N/A | 16.622 | 553.4 | Online | 1020C0058922/INVT_05 | Grid connected | 388.3 | 387.1 | 387.7 | 227.1 | 223.6 | 224.8 | 85.118 | 84.983 | 84.71 | 98.39 | 62.4 | 1 | 49.93 | 57.279 | 0.82 | 514.35 | 58.222 | 682.9 | 682.9 | 677.3 | 677.3 | 676.6 | 676.6 | 676.9 | 676.9 | 682.1 | 682.1 | 682.8 | 682.8 | 676.5 | 676.5 | 683 | 683 | 676.9 | 676.9 | 682 | 682 | 8.54 | 0 | 0 | 8.47 | 8.56 | 0 | 0 | 8.47 | 8.49 | 0 | 0 | 8.56 | 8.79 | 0 | 8.67 | 0 | 0 | 8.57 | 8.72 | 0 | 64094.47 | 2022/07/08 05:09:44 | 2022/07/07 18:13:25 | 6640.38 | 6523.41 | 6547.61 | 6499.17 | 6482.89 | 6511.51 | 6612.27 | 6583.45 | 6553.77 | 6554.08 | 3918.62 | 64091.14 | 0 | 65508.54 | 0
1272 | VNM - Đà Nẵng - Nhà Máy | /BCG Energy | 1020C0058922/EM001020C0058922 | 2022-07-08 14:50:00 | 32 | 43.4 | 2.7 | N/A | 16.805 | 641.1 | Online | 1020C0058922/INVT_05 | Grid connected | 391.5 | 390.5 | 391.5 | 229.2 | 225.6 | 226 | 96.806 | 96.675 | 96.393 | 98.39 | 62.2 | 1 | 50.06 | 65.806 | -0.539 | 519.56 | 66.931 | 679.6 | 679.6 | 683.3 | 683.3 | 672.4 | 672.4 | 682.9 | 682.9 | 676.1 | 676.1 | 682.8 | 682.8 | 680.4 | 680.4 | 677 | 677 | 682.8 | 682.8 | 678.9 | 678.9 | 9.76 | 0 | 0 | 9.82 | 9.81 | 0 | 0 | 9.65 | 9.69 | 0 | 0 | 9.78 | 9.84 | 0 | 9.79 | 0 | 0 | 9.7 | 9.8 | 0 | 64099.74 | 2022/07/08 05:09:44 | 2022/07/07 18:13:25 | 6640.92 | 6523.94 | 6548.15 | 6499.71 | 6483.42 | 6512.05 | 6612.81 | 6583.99 | 6554.3 | 6554.62 | 3923.85 | 64096.37 | 0 | 65513.91 | 0
1273 | VNM - Đà Nẵng - Nhà Máy | /BCG Energy | 1020C0058922/EM001020C0058922 | 2022-07-08 14:55:00 | 32.3 | 43.2 | 3.2 | N/A | 16.996 | 630.3 | Online | 1020C0058922/INVT_05 | Grid connected | 392.7 | 390.3 | 392.6 | 229.2 | 225.6 | 226 | 94.735 | 94.684 | 94.292 | 98.39 | 62.4 | 1 | 50.11 | 64.437 | 0.144 | 525.04 | 65.505 | 682.6 | 682.6 | 677.3 | 677.3 | 676.6 | 676.6 | 682.9 | 682.9 | 676.2 | 676.2 | 681.9 | 681.9 | 682.1 | 682.1 | 677 | 677 | 683.2 | 683.2 | 681.6 | 681.6 | 9.77 | 0 | 0 | 9.67 | 9.71 | 0 | 0 | 9.61 | 9.63 | 0 | 0 | 9.64 | 9.78 | 0 | 9.7 | 0 | 0 | 9.51 | 9.56 | 0 | 64105.16 | 2022/07/08 05:09:44 | 2022/07/07 18:13:25 | 6641.48 | 6524.49 | 6548.7 | 6500.25 | 6483.96 | 6512.59 | 6613.37 | 6584.55 | 6554.86 | 6555.17 | 3929.26 | 64101.78 | 0 | 65519.42 | 0
1274 | VNM - Đà Nẵng - Nhà Máy | /BCG Energy | 1020C0058922/EM001020C0058922 | 2022-07-08 15:00:00 | 32.9 | 44 | 2.2 | N/A | 17.183 | 613.1 | Online | 1020C0058922/INVT_05 | Grid connected | 391.6 | 389.2 | 390.6 | 229.2 | 225.6 | 226 | 91.938 | 91.852 | 91.769 | 98.39 | 62.4 | 1 | 49.91 | 62.283 | -0.918 | 530.39 | 63.315 | 681 | 681 | 677.3 | 677.3 | 679.6 | 679.6 | 683.8 | 683.8 | 676.2 | 676.2 | 682.9 | 682.9 | 684 | 684 | 683 | 683 | 684.3 | 684.3 | 683.4 | 683.4 | 9.34 | 0 | 0 | 9.4 | 9.42 | 0 | 0 | 9.24 | 9.21 | 0 | 0 | 9.19 | 9.51 | 0 | 9.47 | 0 | 0 | 9.31 | 9.29 | 0 | 64110.51 | 2022/07/08 05:09:44 | 2022/07/07 18:13:25 | 6642.03 | 6525.03 | 6549.24 | 6500.79 | 6484.5 | 6513.14 | 6613.93 | 6585.09 | 6555.41 | 6555.72 | 3934.61 | 64107.13 | 0 | 65524.88 | 0
1275 | VNM - Đà Nẵng - Nhà Máy | /BCG Energy | 1020C0058922/EM001020C0058922 | 2022-07-08 15:05:00 | 31.5 | 43 | 3.9 | N/A | 17.368 | 619.2 | Online | 1020C0058922/INVT_05 | Grid connected | 391.4 | 390.2 | 391.6 | 229.2 | 225.6 | 226 | 92.403 | 92.126 | 91.997 | 98.39 | 62.6 | 1 | 49.98 | 62.714 | 0.293 | 535.59 | 63.753 | 687.6 | 687.6 | 677.2 | 677.2 | 676.3 | 676.3 | 688.9 | 688.9 | 676.1 | 676.1 | 683 | 683 | 678.7 | 678.7 | 683 | 683 | 687.3 | 687.3 | 680.5 | 680.5 | 9.34 | 0 | 0 | 9.3 | 9.42 | 0 | 0 | 9.25 | 9.26 | 0 | 0 | 9.22 | 9.49 | 0 | 9.38 | 0 | 0 | 9.32 | 9.28 | 0 | 64115.71 | 2022/07/08 05:09:44 | 2022/07/07 18:13:25 | 6642.57 | 6525.56 | 6549.77 | 6501.31 | 6485.02 | 6513.67 | 6614.46 | 6585.62 | 6555.94 | 6556.25 | 3939.8 | 64112.32 | 0 | 65530.17 | 0
1276 | VNM - Đà Nẵng - Nhà Máy | /BCG Energy | 1020C0058922/EM001020C0058922 | 2022-07-08 15:10:00 | 32.1 | 43.1 | 2.8 | N/A | 17.551 | 604.2 | Online | 1020C0058922/INVT_05 | Grid connected | 391.4 | 390.2 | 391.6 | 229.2 | 225.6 | 226 | 89.548 | 89.43 | 89.163 | 98.39 | 62.6 | 1 | 50.11 | 60.803 | 0.217 | 540.71 | 61.81 | 684.2 | 684.2 | 677.2 | 677.2 | 679.8 | 679.8 | 684.2 | 684.2 | 688.2 | 688.2 | 688.8 | 688.8 | 682.8 | 682.8 | 682.9 | 682.9 | 677.9 | 677.9 | 683.5 | 683.5 | 9.19 | 0 | 0 | 9.1 | 9.14 | 0 | 0 | 8.85 | 9.06 | 0 | 0 | 8.91 | 9.19 | 0 | 9.15 | 0 | 0 | 9.05 | 9.07 | 0 | 64120.89 | 2022/07/08 05:09:44 | 2022/07/07 18:13:25 | 6643.1 | 6526.09 | 6550.3 | 6501.84 | 6485.55 | 6514.19 | 6614.99 | 6586.16 | 6556.46 | 6556.78 | 3944.93 | 64117.45 | 0 | 65535.46 | 0
1277 | VNM - Đà Nẵng - Nhà Máy | /BCG Energy | 1020C0058922/EM001020C0058922 | 2022-07-08 15:15:00 | 31.9 | 42.7 | 2.6 | N/A | 17.731 | 593.4 | Online | 1020C0058922/INVT_05 | Grid connected | 392.4 | 391.2 | 392.7 | 229.2 | 225.6 | 227.1 | 87.417 | 87.341 | 87.073 | 98.39 | 62.6 | 1 | 50.14 | 59.501 | -0.721 | 545.69 | 60.48 | 682.8 | 682.8 | 677.2 | 677.2 | 682.2 | 682.2 | 686.5 | 686.5 | 682.2 | 682.2 | 688.9 | 688.9 | 676.9 | 676.9 | 680.4 | 680.4 | 676.8 | 676.8 | 683.5 | 683.5 | 8.76 | 0 | 0 | 8.88 | 8.94 | 0 | 0 | 8.61 | 8.84 | 0 | 0 | 8.64 | 8.95 | 0 | 8.95 | 0 | 0 | 8.8 | 8.87 | 0 | 64125.87 | 2022/07/08 05:09:44 | 2022/07/07 18:13:25 | 6643.62 | 6526.59 | 6550.8 | 6502.34 | 6486.04 | 6514.7 | 6615.5 | 6586.67 | 6556.97 | 6557.29 | 3949.96 | 64122.48 | 0 | 65540.52 | 0
1278 | VNM - Đà Nẵng - Nhà Máy | /BCG Energy | 1020C0058922/EM001020C0058922 | 2022-07-08 15:20:00 | 32.7 | 42.6 | 2.2 | N/A | 17.902 | 543.8 | Online | 1020C0058922/INVT_05 | Grid connected | 392.2 | 390.9 | 392.7 | 230.2 | 226.6 | 227.1 | 79.748 | 79.456 | 79.202 | 98.39 | 62.6 | 1 | 50.14 | 54.275 | 0.181 | 550.49 | 55.146 | 693.6 | 693.6 | 677.2 | 677.2 | 682.5 | 682.5 | 684.3 | 684.3 | 688.1 | 688.1 | 692.3 | 692.3 | 682.8 | 682.8 | 683.2 | 683.2 | 683.9 | 683.9 | 684 | 684 | 8.06 | 0 | 0 | 7.88 | 8.07 | 0 | 0 | 7.96 | 7.89 | 0 | 0 | 7.91 | 8.16 | 0 | 8 | 0 | 0 | 8.1 | 8.02 | 0 | 64130.61 | 2022/07/08 05:09:44 | 2022/07/07 18:13:25 | 6644.1 | 6527.07 | 6551.29 | 6502.82 | 6486.52 | 6515.18 | 6615.99 | 6587.15 | 6557.46 | 6557.77 | 3954.7 | 64127.22 | 0 | 65545.35 | 0
1279 | VNM - Đà Nẵng - Nhà Máy | /BCG Energy | 1020C0058922/EM001020C0058922 | 2022-07-08 15:25:00 | 31.6 | 41.2 | 4.3 | N/A | 18.065 | 523.6 | Online | 1020C0058922/INVT_05 | Grid connected | 391.5 | 390 | 391.4 | 229.2 | 225.6 | 226.1 | 76.753 | 76.671 | 76.45 | 98.39 | 62.4 | 1 | 50.07 | 52.195 | -0.442 | 555 | 53.028 | 688.8 | 688.8 | 686.5 | 686.5 | 688 | 688 | 694.9 | 694.9 | 684.9 | 684.9 | 694.3 | 694.3 | 690.8 | 690.8 | 689 | 689 | 688.8 | 688.8 | 689.6 | 689.6 | 7.61 | 0 | 0 | 7.68 | 7.63 | 0 | 0 | 7.5 | 7.57 | 0 | 0 | 7.65 | 7.74 | 0 | 7.77 | 0 | 0 | 7.67 | 7.72 | 0 | 64135.17 | 2022/07/08 05:09:44 | 2022/07/07 18:13:25 | 6644.58 | 6527.54 | 6551.76 | 6503.29 | 6486.98 | 6515.64 | 6616.46 | 6587.62 | 6557.92 | 6558.23 | 3959.26 | 64131.78 | 0 | 65550.02 | 0
1280 | VNM - Đà Nẵng - Nhà Máy | /BCG Energy | 1020C0058922/EM001020C0058922 | 2022-07-08 15:30:00 | 32.1 | 41.1 | 3.1 | N/A | 18.216 | 511.3 | Online | 1020C0058922/INVT_05 | Grid connected | 391.4 | 390 | 390.4 | 228.2 | 225.6 | 226.1 | 75.027 | 74.983 | 74.625 | 98.39 | 62.2 | 1 | 50.05 | 50.825 | 0.331 | 559.23 | 51.635 | 699.2 | 699.2 | 689.3 | 689.3 | 685.9 | 685.9 | 694.8 | 694.8 | 682.5 | 682.5 | 691.9 | 691.9 | 688.9 | 688.9 | 683.2 | 683.2 | 696.2 | 696.2 | 683.9 | 683.9 | 7.39 | 0 | 0 | 7.51 | 7.39 | 0 | 0 | 7.4 | 7.39 | 0 | 0 | 7.41 | 7.48 | 0 | 7.61 | 0 | 0 | 7.45 | 7.5 | 0 | 64139.35 | 2022/07/08 05:09:44 | 2022/07/07 18:13:25 | 6645 | 6527.96 | 6552.18 | 6503.71 | 6487.4 | 6516.06 | 6616.89 | 6588.05 | 6558.35 | 6558.66 | 3963.43 | 64135.95 | 0 | 65554.26 | 0
1281 | VNM - Đà Nẵng - Nhà Máy | /BCG Energy | 1020C0058922/EM001020C0058922 | 2022-07-08 15:35:00 | 31.8 | 40 | 3.8 | N/A | 18.355 | 431.9 | Online | 1020C0058922/INVT_05 | Grid connected | 389.3 | 388 | 389.4 | 227.2 | 224.6 | 225.1 | 63.483 | 63.436 | 63.144 | 98.39 | 62 | 1 | 49.96 | 42.798 | 0.361 | 563.1 | 43.467 | 691 | 691 | 680.4 | 680.4 | 687.7 | 687.7 | 688.9 | 688.9 | 690.8 | 690.8 | 689.7 | 689.7 | 688.9 | 688.9 | 689.1 | 689.1 | 698.4 | 698.4 | 689.5 | 689.5 | 6.46 | 0 | 0 | 6.43 | 6.35 | 0 | 0 | 6.26 | 6.32 | 0 | 0 | 6.15 | 6.48 | 0 | 6.36 | 0 | 0 | 6.34 | 6.46 | 0 | 64143.22 | 2022/07/08 05:09:44 | 2022/07/07 18:13:25 | 6645.4 | 6528.35 | 6552.58 | 6504.09 | 6487.79 | 6516.46 | 6617.29 | 6588.45 | 6558.75 | 6559.05 | 3967.26 | 64139.78 | 0 | 65558.21 | 0
1282 | VNM - Đà Nẵng - Nhà Máy | /BCG Energy | 1020C0058922/EM001020C0058922 | 2022-07-08 15:40:00 | 32.1 | 39.3 | 2.1 | N/A | 18.475 | 364.9 | Online | 1020C0058922/INVT_05 | Grid connected | 388.3 | 387.2 | 388.4 | 227.2 | 224.6 | 225.2 | 53.807 | 53.717 | 53.585 | 98.39 | 61.8 | 1 | 49.99 | 36.249 | 0.212 | 566.33 | 36.809 | 700.8 | 700.8 | 689.2 | 689.2 | 688.5 | 688.5 | 688.9 | 688.9 | 688.3 | 688.3 | 694.8 | 694.8 | 688.8 | 688.8 | 688.6 | 688.6 | 688.8 | 688.8 | 688.9 | 688.9 | 5.33 | 0 | 0 | 5.3 | 5.44 | 0 | 0 | 5.26 | 5.24 | 0 | 0 | 5.34 | 5.41 | 0 | 5.52 | 0 | 0 | 5.27 | 5.51 | 0 | 64146.45 | 2022/07/08 05:09:44 | 2022/07/07 18:13:25 | 6645.74 | 6528.68 | 6552.91 | 6504.41 | 6488.11 | 6516.78 | 6617.62 | 6588.78 | 6559.07 | 6559.39 | 3970.56 | 64143.08 | 0 | 65561.49 | 0
1283 | VNM - Đà Nẵng - Nhà Máy | /BCG Energy | 1020C0058922/EM001020C0058922 | 2022-07-08 15:45:00 | 31.5 | 38.8 | 4.1 | N/A | 18.589 | 383 | Online | 1020C0058922/INVT_05 | Grid connected | 390.3 | 389.3 | 390.4 | 228.2 | 224.6 | 226.3 | 56.372 | 56.15 | 55.992 | 98.49 | 61.6 | 1 | 49.97 | 38.081 | -0.091 | 569.49 | 38.673 | 694.8 | 694.8 | 689.2 | 689.2 | 694.6 | 694.6 | 700.9 | 700.9 | 694.2 | 694.2 | 694.8 | 694.8 | 694.9 | 694.9 | 689 | 689 | 694.8 | 694.8 | 695.6 | 695.6 | 5.58 | 0 | 0 | 5.51 | 5.61 | 0 | 0 | 5.5 | 5.6 | 0 | 0 | 5.55 | 5.62 | 0 | 5.75 | 0 | 0 | 5.52 | 5.75 | 0 | 64149.61 | 2022/07/08 05:09:44 | 2022/07/07 18:13:25 | 6646.06 | 6529 | 6553.23 | 6504.74 | 6488.43 | 6517.1 | 6617.95 | 6589.1 | 6559.39 | 6559.71 | 3973.68 | 64146.2 | 0 | 65564.71 | 0
1284 | VNM - Đà Nẵng - Nhà Máy | /BCG Energy | 1020C0058922/EM001020C0058922 | 2022-07-08 15:50:00 | 31.7 | 38.9 | 3.7 | N/A | 18.708 | 353.8 | Online | 1020C0058922/INVT_05 | Grid connected | 391.3 | 389.9 | 390.7 | 228.8 | 225.6 | 226.4 | 51.828 | 51.732 | 51.813 | 98.45 | 61 | 1 | 50.12 | 35.179 | -0.259 | 572.66 | 35.719 | 694.8 | 694.8 | 695.2 | 695.2 | 688.5 | 688.5 | 692 | 692 | 694.1 | 694.1 | 689.7 | 689.7 | 694.8 | 694.8 | 699.2 | 699.2 | 688.8 | 688.8 | 695.5 | 695.5 | 5.23 | 0 | 0 | 5.15 | 5.28 | 0 | 0 | 5.11 | 5.16 | 0 | 0 | 5.19 | 5.34 | 0 | 5.29 | 0 | 0 | 5.26 | 5.28 | 0 | 64152.81 | 2022/07/08 05:09:44 | 2022/07/07 18:13:25 | 6646.39 | 6529.32 | 6553.55 | 6505.05 | 6488.75 | 6517.42 | 6618.28 | 6589.43 | 6559.71 | 6560.04 | 3976.88 | 64149.4 | 0 | 65567.94 | 0
1285 | VNM - Đà Nẵng - Nhà Máy | /BCG Energy | 1020C0058922/EM001020C0058922 | 2022-07-08 15:55:00 | 31.1 | 37.5 | 5.8 | N/A | 18.806 | 347 | Online | 1020C0058922/INVT_05 | Grid connected | 391.1 | 390.1 | 390.9 | 227.8 | 225.4 | 226.4 | 50.636 | 50.522 | 50.43 | 98.45 | 61 | 1 | 50.11 | 34.484 | 0.056 | 575.4 | 35.009 | 694.8 | 694.8 | 689.2 | 689.2 | 697.7 | 697.7 | 700.9 | 700.9 | 700.1 | 700.1 | 706.9 | 706.9 | 694.9 | 694.9 | 695 | 695 | 700.8 | 700.8 | 695.5 | 695.5 | 5.01 | 0 | 0 | 4.95 | 5.04 | 0 | 0 | 4.9 | 4.96 | 0 | 0 | 4.94 | 5.09 | 0 | 5.05 | 0 | 0 | 4.83 | 5.05 | 0 | 64155.52 | 2022/07/08 05:09:44 | 2022/07/07 18:13:25 | 6646.66 | 6529.59 | 6553.82 | 6505.32 | 6489.02 | 6517.69 | 6618.55 | 6589.71 | 6560 | 6560.31 | 3979.56 | 64152.08 | 0 | 65570.67 | 0
1286 | VNM - Đà Nẵng - Nhà Máy | /BCG Energy | 1020C0058922/EM001020C0058922 | 2022-07-08 16:00:00 | 31.4 | 37.5 | 4.6 | N/A | 18.908 | 334.8 | Online | 1020C0058922/INVT_05 | Grid connected | 390.2 | 390.1 | 390.9 | 227.8 | 225.4 | 226.4 | 48.768 | 48.716 | 48.573 | 98.45 | 60.8 | 1 | 49.98 | 33.108 | 0.05 | 578.16 | 33.613 | 688.8 | 688.8 | 689.2 | 689.2 | 694.7 | 694.7 | 697 | 697 | 694.1 | 694.1 | 706.7 | 706.7 | 694.8 | 694.8 | 695.1 | 695.1 | 706.8 | 706.8 | 698.4 | 698.4 | 4.77 | 0 | 0 | 4.72 | 4.84 | 0 | 0 | 4.68 | 4.72 | 0 | 0 | 4.69 | 4.86 | 0 | 4.84 | 0 | 0 | 4.63 | 4.8 | 0 | 64158.28 | 2022/07/08 05:09:44 | 2022/07/07 18:13:25 | 6646.95 | 6529.87 | 6554.11 | 6505.6 | 6489.3 | 6517.98 | 6618.84 | 6589.99 | 6560.27 | 6560.6 | 3982.35 | 64154.87 | 0 | 65573.51 | 0
1287 | VNM - Đà Nẵng - Nhà Máy | /BCG Energy | 1020C0058922/EM001020C0058922 | 2022-07-08 16:05:00 | 31.6 | 37.2 | 3.1 | N/A | 19.002 | 321.8 | Online | 1020C0058922/INVT_05 | Grid connected | 391.3 | 390.2 | 390.9 | 227.8 | 225.4 | 226.4 | 46.165 | 46.244 | 46.138 | 98.45 | 60.8 | 1 | 50.04 | 31.52 | 0.198 | 580.77 | 32 | 696.4 | 696.4 | 695.2 | 695.2 | 694.7 | 694.7 | 699.6 | 699.6 | 700 | 700 | 698 | 698 | 705.8 | 705.8 | 694.9 | 694.9 | 705.6 | 705.6 | 701.3 | 701.3 | 4.55 | 0 | 0 | 4.52 | 4.63 | 0 | 0 | 4.46 | 4.49 | 0 | 0 | 4.47 | 4.66 | 0 | 4.6 | 0 | 0 | 4.43 | 4.58 | 0 | 64160.89 | 2022/07/08 05:09:44 | 2022/07/07 18:13:25 | 6647.22 | 6530.14 | 6554.37 | 6505.86 | 6489.57 | 6518.24 | 6619.11 | 6590.26 | 6560.54 | 6560.86 | 3984.95 | 64157.47 | 0 | 65576.17 | 0
1288 | VNM - Đà Nẵng - Nhà Máy | /BCG Energy | 1020C0058922/EM001020C0058922 | 2022-07-08 16:10:00 | 31.8 | 38.1 | 3.7 | N/A | 19.105 | 362.1 | Online | 1020C0058922/INVT_05 | Grid connected | 391.3 | 391.2 | 391.9 | 228.8 | 226.4 | 226.4 | 52.018 | 51.935 | 51.816 | 98.45 | 60.4 | 1 | 50 | 35.376 | 0.367 | 583.55 | 35.922 | 700.8 | 700.8 | 701.3 | 701.3 | 695.1 | 695.1 | 699.5 | 699.5 | 700.1 | 700.1 | 700.8 | 700.8 | 700.8 | 700.8 | 703.6 | 703.6 | 700.8 | 700.8 | 699.2 | 699.2 | 4.98 | 0 | 0 | 4.9 | 5.06 | 0 | 0 | 4.87 | 5.06 | 0 | 0 | 5.07 | 5.1 | 0 | 5.01 | 0 | 0 | 5.08 | 5.02 | 0 | 64163.67 | 2022/07/08 05:09:44 | 2022/07/07 18:13:25 | 6647.51 | 6530.42 | 6554.65 | 6506.14 | 6489.84 | 6518.52 | 6619.4 | 6590.51 | 6560.8 | 6561.12 | 3987.75 | 64160.27 | 0 | 65578.99 | 0
1289 | VNM - Đà Nẵng - Nhà Máy | /BCG Energy | 1020C0058922/EM001020C0058922 | 2022-07-08 16:15:00 | 32.3 | 38.7 | 0.9 | N/A | 19.211 | 348.6 | Online | 1020C0058922/INVT_05 | Grid connected | 391.1 | 390.1 | 390.9 | 228.8 | 225.4 | 226.4 | 49.672 | 49.588 | 49.457 | 98.45 | 60 | 1 | 50.01 | 33.619 | 0.207 | 586.39 | 34.134 | 701.9 | 701.9 | 701.2 | 701.2 | 700.5 | 700.5 | 696.5 | 696.5 | 706.1 | 706.1 | 703 | 703 | 700.8 | 700.8 | 706.6 | 706.6 | 706.8 | 706.8 | 696.2 | 696.2 | 4.97 | 0 | 0 | 4.88 | 4.86 | 0 | 0 | 4.67 | 4.86 | 0 | 0 | 4.86 | 5.07 | 0 | 4.99 | 0 | 0 | 4.68 | 5.01 | 0 | 64166.55 | 2022/07/08 05:09:44 | 2022/07/07 18:13:25 | 6647.8 | 6530.71 | 6554.95 | 6506.42 | 6490.13 | 6518.8 | 6619.69 | 6590.83 | 6561.11 | 6561.44 | 3990.62 | 64163.14 | 0 | 65581.88 | 0
1290 | VNM - Đà Nẵng - Nhà Máy | /BCG Energy | 1020C0058922/EM001020C0058922 | 2022-07-08 16:20:00 | 31.6 | 37.8 | 3.3 | N/A | 19.307 | 288.7 | Online | 1020C0058922/INVT_05 | Grid connected | 392.1 | 391.2 | 391.7 | 228.8 | 226.4 | 227.5 | 40.958 | 40.909 | 40.59 | 98.45 | 60 | 1 | 50.17 | 27.781 | 0.23 | 588.99 | 28.207 | 700.8 | 700.8 | 707.3 | 707.3 | 706.5 | 706.5 | 706.9 | 706.9 | 714.4 | 714.4 | 712.8 | 712.8 | 706.8 | 706.8 | 713 | 713 | 712.8 | 712.8 | 707.6 | 707.6 | 4.1 | 0 | 0 | 3.98 | 3.99 | 0 | 0 | 3.84 | 4.03 | 0 | 0 | 3.98 | 4.19 | 0 | 4.15 | 0 | 0 | 4.03 | 4.11 | 0 | 64169.11 | 2022/07/08 05:09:44 | 2022/07/07 18:13:25 | 6648.06 | 6530.97 | 6555.21 | 6506.68 | 6490.39 | 6519.06 | 6619.96 | 6591.1 | 6561.37 | 6561.71 | 3993.18 | 64165.7 | 0 | 65584.51 | 0
1291 | VNM - Đà Nẵng - Nhà Máy | /BCG Energy | 1020C0058922/EM001020C0058922 | 2022-07-08 16:25:00 | 31.7 | 37.7 | 2.7 | N/A | 19.39 | 273.5 | Online | 1020C0058922/INVT_05 | Grid connected | 390.7 | 390 | 390.2 | 227.8 | 224.9 | 226.4 | 33.863 | 33.777 | 33.709 | 98.58 | 60.6 | 1 | 49.89 | 23.015 | -0.065 | 591.08 | 23.352 | 754.8 | 754.8 | 745.7 | 745.7 | 677.6 | 677.6 | 682.9 | 682.9 | 766.1 | 766.1 | 676.8 | 676.8 | 673.6 | 673.6 | 763.1 | 763.1 | 676.8 | 676.8 | 677.5 | 677.5 | 2.99 | 0 | 0 | 2.64 | 3.81 | 0 | 0 | 3.62 | 2.68 | 0 | 0 | 3.6 | 3.69 | 0 | 2.67 | 0 | 0 | 3.73 | 3.74 | 0 | 64171.2 | 2022/07/08 05:09:44 | 2022/07/07 18:13:25 | 6648.28 | 6531.18 | 6555.42 | 6506.88 | 6490.59 | 6519.27 | 6620.17 | 6591.3 | 6561.58 | 6561.92 | 3995.26 | 64167.78 | 0 | 65586.62 | 0
1292 | VNM - Đà Nẵng - Nhà Máy | /BCG Energy | 1020C0058922/EM001020C0058922 | 2022-07-08 16:30:00 | 31.5 | 37.3 | 2.7 | N/A | 19.473 | 252.5 | Online | 1020C0058922/INVT_05 | Grid connected | 389.8 | 388.6 | 390 | 227.4 | 224.9 | 226.4 | 30.163 | 30.163 | 30.098 | 98.59 | 60.8 | 0.999 | 49.95 | 20.418 | 0.017 | 592.75 | 20.712 | 718.8 | 718.8 | 761.3 | 761.3 | 658.8 | 658.8 | 651.1 | 651.1 | 754.1 | 754.1 | 658.8 | 658.8 | 646.8 | 646.8 | 766.9 | 766.9 | 741.1 | 741.1 | 653.6 | 653.6 | 3.12 | 0 | 0 | 2.21 | 3.39 | 0 | 0 | 3.5 | 2.21 | 0 | 0 | 3.54 | 3.68 | 0 | 2.22 | 0 | 0 | 2.61 | 3.5 | 0 | 64172.87 | 2022/07/08 05:09:44 | 2022/07/07 18:13:25 | 6648.46 | 6531.32 | 6555.61 | 6507.07 | 6490.73 | 6519.46 | 6620.37 | 6591.44 | 6561.77 | 6562.11 | 3996.93 | 64169.45 | 0 | 65588.34 | 0
1293 | VNM - Đà Nẵng - Nhà Máy | /BCG Energy | 1020C0058922/EM001020C0058922 | 2022-07-08 16:35:00 | 31.5 | 36.7 | 3.6 | N/A | 19.546 | 230.8 | Online | 1020C0058922/INVT_05 | Grid connected | 389.8 | 389 | 390 | 227.4 | 224.9 | 226.4 | 26.306 | 26.276 | 26.218 | 98.59 | 60.4 | 0.999 | 50.11 | 17.812 | 0.08 | 594.35 | 18.067 | 691.1 | 691.1 | 755.3 | 755.3 | 646.5 | 646.5 | 694.9 | 694.9 | 754.1 | 754.1 | 700.9 | 700.9 | 631.7 | 631.7 | 751.2 | 751.2 | 733.4 | 733.4 | 633.6 | 633.6 | 2.91 | 0 | 0 | 2.21 | 3.08 | 0 | 0 | 2.43 | 2.21 | 0 | 0 | 2.49 | 3.25 | 0 | 2.22 | 0 | 0 | 2.21 | 3.27 | 0 | 64174.47 | 2022/07/08 05:09:44 | 2022/07/07 18:13:25 | 6648.64 | 6531.46 | 6555.79 | 6507.24 | 6490.87 | 6519.62 | 6620.55 | 6591.58 | 6561.91 | 6562.29 | 3998.54 | 64171.06 | 0 | 65589.95 | 0
1294 | VNM - Đà Nẵng - Nhà Máy | /BCG Energy | 1020C0058922/EM001020C0058922 | 2022-07-08 16:40:00 | 31.6 | 36.7 | 2.2 | N/A | 19.62 | 266.3 | Online | 1020C0058922/INVT_05 | Grid connected | 390.8 | 390.3 | 391.1 | 227.4 | 225.9 | 226.4 | 26.731 | 26.695 | 26.628 | 98.57 | 60 | 0.999 | 49.99 | 18.15 | 0.063 | 595.83 | 18.408 | 727.7 | 727.7 | 767.3 | 767.3 | 616.6 | 616.6 | 719 | 719 | 767.6 | 767.6 | 724.8 | 724.8 | 620.7 | 620.7 | 767.1 | 767.1 | 766.8 | 766.8 | 618.6 | 618.6 | 2.44 | 0 | 0 | 2.21 | 3.77 | 0 | 0 | 2.21 | 2.21 | 0 | 0 | 2.29 | 3.84 | 0 | 2.22 | 0 | 0 | 2.21 | 3.7 | 0 | 64175.95 | 2022/07/08 05:09:44 | 2022/07/07 18:13:25 | 6648.79 | 6531.61 | 6555.96 | 6507.39 | 6491.01 | 6519.76 | 6620.73 | 6591.73 | 6562.05 | 6562.47 | 4000.01 | 64172.53 | 0 | 65591.5 | 0
1295 | VNM - Đà Nẵng - Nhà Máy | /BCG Energy | 1020C0058922/EM001020C0058922 | 2022-07-08 16:45:00 | 31.6 | 36.7 | 3.4 | N/A | 19.693 | 219.6 | Online | 1020C0058922/INVT_05 | Grid connected | 391.8 | 391.3 | 392 | 228.4 | 225.9 | 227.4 | 24.96 | 24.769 | 24.758 | 98.57 | 59.6 | 0.999 | 49.99 | 16.899 | -0.034 | 597.29 | 17.137 | 716.8 | 716.8 | 743.3 | 743.3 | 657.7 | 657.7 | 744 | 744 | 739.4 | 739.4 | 748 | 748 | 658.8 | 658.8 | 743.1 | 743.1 | 745.2 | 745.2 | 593.5 | 593.5 | 2.44 | 0 | 0 | 2.21 | 2.5 | 0 | 0 | 2.21 | 2.21 | 0 | 0 | 2.29 | 2.64 | 0 | 2.22 | 0 | 0 | 2.21 | 3.15 | 0 | 64177.41 | 2022/07/08 05:09:44 | 2022/07/07 18:13:25 | 6648.94 | 6531.75 | 6556.12 | 6507.52 | 6491.16 | 6519.9 | 6620.88 | 6591.87 | 6562.2 | 6562.63 | 4001.46 | 64173.98 | 0 | 65592.97 | 0
1296 | VNM - Đà Nẵng - Nhà Máy | /BCG Energy | 1020C0058922/EM001020C0058922 | 2022-07-08 16:50:00 | 31.5 | 35.9 | 1.8 | N/A | 19.751 | 197 | Online | 1020C0058922/INVT_05 | Grid connected | 394.9 | 395.6 | 395.1 | 230.5 | 228.9 | 229.4 | 23.691 | 23.856 | 23.59 | 98.14 | 59.2 | 0.999 | 50.2 | 16.367 | 0.011 | 598.66 | 16.677 | 733.4 | 733.4 | 731.3 | 731.3 | 730.6 | 730.6 | 730.9 | 730.9 | 731.3 | 731.3 | 730.9 | 730.9 | 730.8 | 730.8 | 737 | 737 | 728.6 | 728.6 | 672.8 | 672.8 | 2.44 | 0 | 0 | 2.21 | 2.29 | 0 | 0 | 2.21 | 2.21 | 0 | 0 | 2.29 | 2.44 | 0 | 2.22 | 0 | 0 | 2.21 | 2.51 | 0 | 64178.79 | 2022/07/08 05:09:44 | 2022/07/07 18:13:25 | 6649.08 | 6531.89 | 6556.26 | 6507.66 | 6491.3 | 6520.05 | 6621.03 | 6592.02 | 6562.34 | 6562.77 | 4002.85 | 64175.37 | 0 | 65594.4 | 0
1297 | VNM - Đà Nẵng - Nhà Máy | /BCG Energy | 1020C0058922/EM001020C0058922 | 2022-07-08 16:55:00 | 31 | 34.7 | 5.1 | N/A | 19.8 | 139.1 | Online | 1020C0058922/INVT_05 | Grid connected | 395.1 | 394.6 | 395.1 | 230.5 | 228.9 | 229.4 | 18.613 | 18.534 | 18.552 | 98.3 | 58.8 | 0.999 | 50.08 | 12.706 | 0.032 | 599.87 | 12.925 | 714.4 | 714.4 | 713.3 | 713.3 | 712.5 | 712.5 | 711.1 | 711.1 | 712.1 | 712.1 | 718.8 | 718.8 | 712.8 | 712.8 | 716 | 716 | 717 | 717 | 716.2 | 716.2 | 1.84 | 0 | 0 | 1.81 | 1.89 | 0 | 0 | 1.81 | 2.01 | 0 | 0 | 1.88 | 2.01 | 0 | 2.01 | 0 | 0 | 1.81 | 1.89 | 0 | 64179.99 | 2022/07/08 05:09:44 | 2022/07/07 18:13:25 | 6649.21 | 6532.01 | 6556.39 | 6507.78 | 6491.42 | 6520.16 | 6621.15 | 6592.14 | 6562.46 | 6562.89 | 4004.04 | 64176.56 | 0 | 65595.61 | 0
1298 | VNM - Đà Nẵng - Nhà Máy | /BCG Energy | 1020C0058922/EM001020C0058922 | 2022-07-08 17:00:00 | 30.6 | 33.4 | 1.6 | N/A | 19.836 | 107.8 | Online | 1020C0058922/INVT_05 | Grid connected | 394 | 394.6 | 394 | 229.5 | 227.9 | 229.4 | 16.607 | 16.648 | 16.528 | 98.3 | 58.4 | 0.999 | 49.93 | 11.353 | -0.013 | 600.85 | 11.543 | 688.9 | 688.9 | 689.2 | 689.2 | 684 | 684 | 688.9 | 688.9 | 699.1 | 699.1 | 693.3 | 693.3 | 682.8 | 682.8 | 684.2 | 684.2 | 695.1 | 695.1 | 684.9 | 684.9 | 1.84 | 0 | 0 | 1.61 | 1.69 | 0 | 0 | 1.61 | 1.81 | 0 | 0 | 1.68 | 1.81 | 0 | 1.81 | 0 | 0 | 1.61 | 1.69 | 0 | 64180.97 | 2022/07/08 05:09:44 | 2022/07/07 18:13:25 | 6649.31 | 6532.11 | 6556.49 | 6507.88 | 6491.52 | 6520.26 | 6621.26 | 6592.24 | 6562.55 | 6563 | 4005.04 | 64177.56 | 0 | 65596.62 | 0
1299 | VNM - Đà Nẵng - Nhà Máy | /BCG Energy | 1020C0058922/EM001020C0058922 | 2022-07-08 17:05:00 | 30.5 | 32.8 | 1.6 | N/A | 19.865 | 85.4 | Online | 1020C0058922/INVT_05 | Grid connected | 394.6 | 395.6 | 394.8 | 230.5 | 228.9 | 229.4 | 13.335 | 13.278 | 13.278 | 98.35 | 58 | 0.999 | 49.96 | 9.042 | -0.008 | 601.73 | 9.194 | 682.8 | 682.8 | 677.8 | 677.8 | 679.5 | 679.5 | 687.8 | 687.8 | 688.1 | 688.1 | 680 | 680 | 683.8 | 683.8 | 682.9 | 682.9 | 688.8 | 688.8 | 689.3 | 689.3 | 1.44 | 0 | 0 | 1.41 | 1.48 | 0 | 0 | 1.41 | 1.4 | 0 | 0 | 1.26 | 1.4 | 0 | 1.41 | 0 | 0 | 1.41 | 1.49 | 0 | 64181.85 | 2022/07/08 05:09:44 | 2022/07/07 18:13:25 | 6649.4 | 6532.2 | 6556.58 | 6507.96 | 6491.61 | 6520.35 | 6621.35 | 6592.34 | 6562.65 | 6563.09 | 4005.89 | 64178.41 | 0 | 65597.53 | 0
1300 | VNM - Đà Nẵng - Nhà Máy | /BCG Energy | 1020C0058922/EM001020C0058922 | 2022-07-08 17:10:00 | 30.5 | 32.5 | 2.1 | N/A | 19.888 | 67.3 | Online | 1020C0058922/INVT_05 | Grid connected | 395.6 | 396.5 | 395.8 | 230.6 | 228.9 | 230.4 | 10.228 | 10.23 | 10.188 | 97.92 | 57.6 | 0.999 | 50.1 | 6.973 | 0.031 | 602.39 | 7.128 | 674.7 | 674.7 | 671.2 | 671.2 | 676.5 | 676.5 | 681.6 | 681.6 | 684.8 | 684.8 | 676.8 | 676.8 | 676.7 | 676.7 | 680.6 | 680.6 | 685.2 | 685.2 | 673.7 | 673.7 | 1.24 | 0 | 0 | 1.01 | 1.08 | 0 | 0 | 1.01 | 1.19 | 0 | 0 | 1.06 | 1.2 | 0 | 1.21 | 0 | 0 | 1.01 | 1.09 | 0 | 64182.51 | 2022/07/08 05:09:44 | 2022/07/07 18:13:25 | 6649.47 | 6532.27 | 6556.65 | 6508.02 | 6491.68 | 6520.41 | 6621.42 | 6592.41 | 6562.71 | 6563.16 | 4006.56 | 64179.08 | 0 | 65598.2 | 0
1301 | VNM - Đà Nẵng - Nhà Máy | /BCG Energy | 1020C0058922/EM001020C0058922 | 2022-07-08 17:15:00 | 30.6 | 32.2 | 1.6 | N/A | 19.907 | 59.3 | Online | 1020C0058922/INVT_05 | Grid connected | 396.8 | 397.6 | 397 | 231.7 | 229.9 | 231.4 | 8.747 | 8.747 | 8.703 | 97.58 | 57.2 | 0.999 | 50.13 | 5.971 | 0.026 | 602.92 | 6.119 | 682.8 | 682.8 | 677.3 | 677.3 | 676.6 | 676.6 | 685.2 | 685.2 | 675.3 | 675.3 | 675.3 | 675.3 | 682.7 | 682.7 | 672.1 | 672.1 | 676.9 | 676.9 | 673.1 | 673.1 | 1.04 | 0 | 0 | 1.01 | 1.08 | 0 | 0 | 0.81 | 0.99 | 0 | 0 | 0.85 | 1 | 0 | 1.01 | 0 | 0 | 0.8 | 1.09 | 0 | 64183.04 | 2022/07/08 05:09:44 | 2022/07/07 18:13:25 | 6649.53 | 6532.32 | 6556.71 | 6508.08 | 6491.74 | 6520.47 | 6621.48 | 6592.46 | 6562.77 | 6563.22 | 4007.09 | 64179.61 | 0 | 65598.78 | 0
1302 | VNM - Đà Nẵng - Nhà Máy | /BCG Energy | 1020C0058922/EM001020C0058922 | 2022-07-08 17:20:00 | 30.3 | 31.7 | 0.8 | N/A | 19.924 | 53.6 | Online | 1020C0058922/INVT_05 | Grid connected | 397.8 | 398.7 | 398.3 | 231.7 | 229.9 | 231.4 | 7.67 | 7.674 | 7.664 | 97.44 | 56.8 | 0.999 | 50.2 | 5.24 | 0.013 | 603.39 | 5.378 | 680.6 | 680.6 | 665.2 | 665.2 | 676.5 | 676.5 | 676.9 | 676.9 | 676.1 | 676.1 | 670.9 | 670.9 | 676.8 | 676.8 | 680.7 | 680.7 | 673.3 | 673.3 | 683.5 | 683.5 | 0.84 | 0 | 0 | 0.81 | 0.88 | 0 | 0 | 0.81 | 0.99 | 0 | 0 | 0.85 | 1 | 0 | 1.01 | 0 | 0 | 0.8 | 0.89 | 0 | 64183.51 | 2022/07/08 05:09:44 | 2022/07/07 18:13:25 | 6649.58 | 6532.37 | 6556.76 | 6508.13 | 6491.79 | 6520.52 | 6621.53 | 6592.52 | 6562.81 | 6563.27 | 4007.55 | 64180.07 | 0 | 65599.28 | 0
1303 | VNM - Đà Nẵng - Nhà Máy | /BCG Energy | 1020C0058922/EM001020C0058922 | 2022-07-08 17:25:00 | 30.4 | 31.6 | 1.7 | N/A | 19.939 | 47.9 | Online | 1020C0058922/INVT_05 | Grid connected | 395.6 | 396.7 | 396.1 | 230.7 | 229.9 | 230.4 | 6.626 | 6.62 | 6.614 | 96.99 | 56.4 | 0.999 | 49.9 | 4.461 | -0.067 | 603.8 | 4.6 | 676.8 | 676.8 | 671.2 | 671.2 | 672.2 | 672.2 | 676.8 | 676.8 | 688.5 | 688.5 | 676.9 | 676.9 | 676.8 | 676.8 | 676.4 | 676.4 | 700.7 | 700.7 | 676.3 | 676.3 | 0.84 | 0 | 0 | 0.61 | 0.68 | 0 | 0 | 0.61 | 0.79 | 0 | 0 | 0.65 | 0.8 | 0 | 0.81 | 0 | 0 | 0.59 | 0.89 | 0 | 64183.92 | 2022/07/08 05:09:44 | 2022/07/07 18:13:25 | 6649.62 | 6532.41 | 6556.8 | 6508.16 | 6491.83 | 6520.56 | 6621.58 | 6592.56 | 6562.86 | 6563.31 | 4007.96 | 64180.48 | 0 | 65599.69 | 0
1304 | VNM - Đà Nẵng - Nhà Máy | /BCG Energy | 1020C0058922/EM001020C0058922 | 2022-07-08 17:30:00 | 30.4 | 31.5 | 0.6 | N/A | 19.952 | 41.3 | Online | 1020C0058922/INVT_05 | Grid connected | 395.7 | 396.7 | 396.1 | 230.7 | 229.9 | 230.4 | 5.591 | 5.755 | 5.752 | 96.7 | 56.2 | 0.999 | 49.95 | 3.821 | 0.017 | 604.14 | 3.952 | 676.8 | 676.8 | 677.6 | 677.6 | 679.8 | 679.8 | 675.8 | 675.8 | 670.1 | 670.1 | 685.6 | 685.6 | 665.8 | 665.8 | 671.1 | 671.1 | 670.8 | 670.8 | 665.6 | 665.6 | 0.64 | 0 | 0 | 0.61 | 0.68 | 0 | 0 | 0.61 | 0.59 | 0 | 0 | 0.65 | 0.8 | 0 | 0.81 | 0 | 0 | 0.59 | 0.69 | 0 | 64184.26 | 2022/07/08 05:09:44 | 2022/07/07 18:13:25 | 6649.66 | 6532.44 | 6556.84 | 6508.19 | 6491.87 | 6520.59 | 6621.62 | 6592.6 | 6562.89 | 6563.35 | 4008.3 | 64180.82 | 0 | 65600.05 | 0
1305 | VNM - Đà Nẵng - Nhà Máy | /BCG Energy | 1020C0058922/EM001020C0058922 | 2022-07-08 17:35:00 | 30.3 | 31.1 | 1.9 | N/A | 19.964 | 34.9 | Online | 1020C0058922/INVT_05 | Grid connected | 395.8 | 396.7 | 395.8 | 230.7 | 228.9 | 230.4 | 4.879 | 4.868 | 4.871 | 96.34 | 56 | 0.999 | 50.03 | 3.243 | -0.012 | 604.44 | 3.366 | 664.9 | 664.9 | 671.2 | 671.2 | 676.5 | 676.5 | 664.8 | 664.8 | 659.6 | 659.6 | 670.9 | 670.9 | 658.8 | 658.8 | 682.5 | 682.5 | 676.8 | 676.8 | 665.5 | 665.5 | 0.64 | 0 | 0 | 0.61 | 0.44 | 0 | 0 | 0.41 | 0.59 | 0 | 0 | 0.45 | 0.6 | 0 | 0.59 | 0 | 0 | 0.59 | 0.63 | 0 | 64184.56 | 2022/07/08 05:09:44 | 2022/07/07 18:13:25 | 6649.69 | 6532.47 | 6556.87 | 6508.23 | 6491.91 | 6520.62 | 6621.65 | 6592.63 | 6562.92 | 6563.39 | 4008.6 | 64181.12 | 0 | 65600.38 | 0
1306 | VNM - Đà Nẵng - Nhà Máy | /BCG Energy | 1020C0058922/EM001020C0058922 | 2022-07-08 17:40:00 | 30.2 | 30.9 | 1.9 | N/A | 19.973 | 29.4 | Online | 1020C0058922/INVT_05 | Grid connected | 395.8 | 396.7 | 396.8 | 230.7 | 228.9 | 230.4 | 4.065 | 4.042 | 4.043 | 95.94 | 55.8 | 0.999 | 50.03 | 2.687 | 0.032 | 604.68 | 2.792 | 650 | 650 | 659.3 | 659.3 | 682.4 | 682.4 | 661.6 | 661.6 | 658.7 | 658.7 | 669.5 | 669.5 | 652.7 | 652.7 | 660.3 | 660.3 | 670.7 | 670.7 | 651.4 | 651.4 | 0.44 | 0 | 0 | 0.41 | 0.44 | 0 | 0 | 0.41 | 0.59 | 0 | 0 | 0.45 | 0.6 | 0 | 0.59 | 0 | 0 | 0.39 | 0.63 | 0 | 64184.8 | 2022/07/08 05:09:44 | 2022/07/07 18:13:25 | 6649.72 | 6532.51 | 6556.9 | 6508.25 | 6491.93 | 6520.65 | 6621.68 | 6592.66 | 6562.94 | 6563.41 | 4008.84 | 64181.36 | 0 | 65600.65 | 0
1307 | VNM - Đà Nẵng - Nhà Máy | /BCG Energy | 1020C0058922/EM001020C0058922 | 2022-07-08 17:45:00 | 30.3 | 30.9 | 0.8 | N/A | 19.981 | 24 | Online | 1020C0058922/INVT_05 | Grid connected | 395.8 | 396.6 | 396.8 | 230.7 | 229.9 | 230.4 | 3.253 | 3.214 | 3.218 | 95.28 | 55.6 | 0.999 | 50 | 2.155 | -0.104 | 604.88 | 2.261 | 640.8 | 640.8 | 655.1 | 655.1 | 676.5 | 676.5 | 646.8 | 646.8 | 640 | 640 | 651.2 | 651.2 | 644.4 | 644.4 | 659 | 659 | 664.8 | 664.8 | 647 | 647 | 0.44 | 0 | 0 | 0.41 | 0.44 | 0 | 0 | 0.41 | 0.39 | 0 | 0 | 0.45 | 0.4 | 0 | 0.39 | 0 | 0 | 0.39 | 0.43 | 0 | 64185 | 2022/07/08 05:09:44 | 2022/07/07 18:13:25 | 6649.74 | 6532.52 | 6556.92 | 6508.26 | 6491.95 | 6520.67 | 6621.7 | 6592.68 | 6562.96 | 6563.44 | 4009.05 | 64181.57 | 0 | 65600.84 | 0
1308 | VNM - Đà Nẵng - Nhà Máy | /BCG Energy | 1020C0058922/EM001020C0058922 | 2022-07-08 17:50:00 | 30.4 | 30.9 | 0.7 | N/A | 19.988 | 18.7 | Online | 1020C0058922/INVT_05 | Grid connected | 396.8 | 398.5 | 397.8 | 231.7 | 229.9 | 231.4 | 2.275 | 2.27 | 2.272 | 94.24 | 55.4 | 1 | 50.09 | 1.631 | 0.032 | 605.01 | 1.731 | 664.5 | 664.5 | 633.7 | 633.7 | 676.6 | 676.6 | 628.6 | 628.6 | 634.1 | 634.1 | 643.6 | 643.6 | 621.6 | 621.6 | 647.1 | 647.1 | 634.8 | 634.8 | 640.6 | 640.6 | 0.14 | 0 | 0 | 0.14 | 0.14 | 0 | 0 | 0.12 | 0.16 | 0 | 0 | 0.16 | 0.17 | 0 | 0.16 | 0 | 0 | 0.14 | 0.16 | 0 | 64185.13 | 2022/07/08 05:09:44 | 2022/07/07 18:13:25 | 6649.76 | 6532.53 | 6556.94 | 6508.27 | 6491.97 | 6520.68 | 6621.72 | 6592.7 | 6562.97 | 6563.45 | 4009.18 | 64181.7 | 0 | 65600.99 | 0
1309 | VNM - Đà Nẵng - Nhà Máy | /BCG Energy | 1020C0058922/EM001020C0058922 | 2022-07-08 17:55:00 | 30.5 | 30.8 | 0 | N/A | 19.993 | 13.5 | Online | 1020C0058922/INVT_05 | Grid connected | 396.8 | 397.5 | 396.8 | 230.7 | 229.9 | 231.4 | 1.669 | 1.664 | 1.667 | 94.06 | 55.2 | 1 | 49.99 | 1.121 | 0.067 | 605.13 | 1.184 | 651.4 | 651.4 | 622.6 | 622.6 | 628.5 | 628.5 | 624.2 | 624.2 | 616.1 | 616.1 | 625.6 | 625.6 | 609.7 | 609.7 | 611.1 | 611.1 | 610.8 | 610.8 | 635.5 | 635.5 | 0.14 | 0 | 0 | 0.14 | 0.14 | 0 | 0 | 0.12 | 0.16 | 0 | 0 | 0.16 | 0.17 | 0 | 0.16 | 0 | 0 | 0.14 | 0.16 | 0 | 64185.25 | 2022/07/08 05:09:44 | 2022/07/07 18:13:25 | 6649.77 | 6532.54 | 6556.95 | 6508.29 | 6491.98 | 6520.69 | 6621.73 | 6592.71 | 6562.98 | 6563.47 | 4009.29 | 64181.81 | 0 | 65601.11 | 0
1310 | VNM - Đà Nẵng - Nhà Máy | /BCG Energy | 1020C0058922/EM001020C0058922 | 2022-07-08 18:00:00 | 30.4 | 30.7 | 0 | N/A | 19.996 | 8.6 | Online | 1020C0058922/INVT_05 | Grid connected | 396.8 | 397.5 | 397.8 | 230.7 | 229.9 | 231.4 | 1.066 | 1.05 | 1.05 | 85.95 | 55 | 1 | 49.95 | 0.661 | 0.019 | 605.2 | 0.769 | 604.8 | 604.8 | 599.3 | 599.3 | 609.6 | 609.6 | 610.9 | 610.9 | 616.6 | 616.6 | 622.8 | 622.8 | 622.7 | 622.7 | 611.1 | 611.1 | 597.4 | 597.4 | 597.2 | 597.2 | 0.14 | 0 | 0 | 0.14 | 0.14 | 0 | 0 | 0.12 | 0.16 | 0 | 0 | 0.16 | 0.17 | 0 | 0.16 | 0 | 0 | 0.14 | 0.16 | 0 | 64185.32 | 2022/07/08 05:09:44 | 2022/07/07 18:13:25 | 6649.78 | 6532.55 | 6556.96 | 6508.3 | 6491.99 | 6520.69 | 6621.74 | 6592.72 | 6562.99 | 6563.48 | 4009.36 | 64181.88 | 0 | 65601.2 | 0
1311 | VNM - Đà Nẵng - Nhà Máy | /BCG Energy | 1020C0058922/EM001020C0058922 | 2022-07-08 18:05:00 | 30.3 | 30.6 | 0 | N/A | 19.998 | 4.5 | Online | 1020C0058922/INVT_05 | Grid connected | 396.6 | 396.5 | 396.6 | 230.7 | 229.9 | 230.4 | 0.46 | 0.448 | 0.431 | 82.65 | 54.8 | 1 | 50.01 | 0.266 | 0.003 | 605.24 | 0.322 | 586.8 | 586.8 | 578.5 | 578.5 | 586.5 | 586.5 | 556.8 | 556.8 | 592 | 592 | 568.6 | 568.6 | 580.8 | 580.8 | 575 | 575 | 574.7 | 574.7 | 581.5 | 581.5 | 0.14 | 0 | 0 | 0.14 | 0.14 | 0 | 0 | -0.01 | 0.16 | 0 | 0 | 0.16 | 0.17 | 0 | 0.16 | 0 | 0 | 0 | 0.16 | 0 | 64185.36 | 2022/07/08 05:09:44 | 2022/07/07 18:13:25 | 6649.79 | 6532.56 | 6556.96 | 6508.3 | 6492 | 6520.7 | 6621.75 | 6592.73 | 6562.99 | 6563.48 | 4009.4 | 64181.92 | 0 | 65601.26 | 0
1312 | VNM - Đà Nẵng - Nhà Máy | /BCG Energy | 1020C0058922/EM001020C0058922 | 2022-07-08 18:10:00 | 30.3 | 30.5 | 0 | N/A | 19.999 | 2 | Online | 1020C0058922/INVT_05 | Grid connected | 397.7 | 398.5 | 398 | 231.3 | 230.5 | 231.6 | 0.108 | 0.108 | 0.108 | 74.58 | 54.8 | 0.453 | 50.12 | 0.026 | 0.041 | 605.25 | 0.035 | 557.9 | 557.9 | 521.2 | 521.2 | 544.6 | 544.6 | 503.9 | 503.9 | 562 | 562 | 530.2 | 530.2 | 558.2 | 558.2 | 557 | 557 | 562.8 | 562.8 | 575.6 | 575.6 | 0.14 | 0 | 0 | -0.01 | 0.14 | 0 | 0 | -0.01 | 0.16 | 0 | 0 | -0.01 | 0.17 | 0 | 0.16 | 0 | 0 | -0.01 | 0.16 | 0 | 64185.37 | 2022/07/08 05:09:44 | 2022/07/07 18:13:25 | 6649.79 | 6532.56 | 6556.97 | 6508.3 | 6492 | 6520.7 | 6621.76 | 6592.73 | 6562.99 | 6563.49 | 4009.41 | 64181.93 | 0 | 65601.29 | 0
1313 | VNM - Đà Nẵng - Nhà Máy | /BCG Energy | 1020C0058922/EM001020C0058922 | 2022-07-08 18:15:00 | 30.3 | 30.4 | 0.5 | N/A | 19.999 | 1.1 | Online | 1020C0058922/INVT_05 | Standby : sunlight detection | 398.8 | 399.5 | 399.3 | 233.5 | 231.7 | 231.6 | 0 | 0 | 0 | 0 | 54.6 | 0 | 50.12 | 0 | 0 | 605.25 | 0 | 493.7 | 493.7 | 494.1 | 494.1 | 493.6 | 493.6 | 493.9 | 493.9 | 493.1 | 493.1 | 493.9 | 493.9 | 494.1 | 494.1 | 494.3 | 494.3 | 494 | 494 | 494.4 | 494.4 | 0 | 0 | 0 | 0 | 0 | 0 | 0 | 0 | 0 | 0 | 0 | 0 | 0 | 0 | 0 | 0 | 0 | 0 | 0 | 0 | 64185.37 | 2022/07/08 05:09:44 | 2022/07/08 18:13:16 | 6649.79 | 6532.56 | 6556.97 | 6508.3 | 6492 | 6520.7 | 6621.76 | 6592.73 | 6563 | 6563.49 | 4009.41 | 64181.93 | 0 | 65601.3 | 0
1314 | VNM - Đà Nẵng - Nhà Máy | /BCG Energy | 1020C0058922/EM001020C0058922 | 2022-07-08 18:20:00 | 30.2 | 30.5 | 2.1 | N/A | 20 | 0.7 | Online | 1020C0058922/INVT_05 | Standby : sunlight detection | 397.5 | 398.4 | 398.2 | 231.9 | 231 | 230.6 | 0 | 0 | 0 | 0 | 54.2 | 0 | 49.93 | 0 | 0 | 605.25 | 0 | 448.4 | 448.4 | 449.4 | 449.4 | 447.9 | 447.9 | 448.8 | 448.8 | 447.8 | 447.8 | 448.6 | 448.6 | 448.5 | 448.5 | 448.8 | 448.8 | 448.9 | 448.9 | 448.9 | 448.9 | 0 | 0 | 0 | 0 | 0 | 0 | 0 | 0 | 0 | 0 | 0 | 0 | 0 | 0 | 0 | 0 | 0 | 0 | 0 | 0 | 64185.37 | 2022/07/08 05:09:44 | 2022/07/08 18:13:16 | 6649.79 | 6532.56 | 6556.97 | 6508.3 | 6492 | 6520.7 | 6621.76 | 6592.73 | 6563 | 6563.49 | 4009.41 | 64181.93 | 0 | 65601.3 | 0
1315 | VNM - Đà Nẵng - Nhà Máy | /BCG Energy | 1020C0058922/EM001020C0058922 | 2022-07-08 18:25:00 | 30.1 | 30.6 | 2.2 | N/A | 20 | 0 | Online | 1020C0058922/INVT_05 | Standby : initialization | 399.5 | 400.4 | 400.2 | 232.9 | 232 | 231.6 | 0 | 0 | 0 | 0 | 54.2 | 0 | 50.1 | 0 | 0 | 605.25 | 0 | 176 | 176 | 175.7 | 175.7 | 175.5 | 175.5 | 175.6 | 175.6 | 174.9 | 174.9 | 175.5 | 175.5 | 175.7 | 175.7 | 175.7 | 175.7 | 175.9 | 175.9 | 175.8 | 175.8 | 0 | 0 | 0 | 0 | 0 | 0 | 0 | 0 | 0 | 0 | 0 | 0 | 0 | 0 | 0 | 0 | 0 | 0 | 0 | 0 | 64185.37 | 2022/07/08 05:09:44 | 2022/07/08 18:13:16 | 6649.79 | 6532.56 | 6556.97 | 6508.3 | 6492 | 6520.7 | 6621.76 | 6592.73 | 6563 | 6563.49 | 4009.41 | 64181.93 | 0 | 65601.3 | 0
1316 | VNM - Đà Nẵng - Nhà Máy | /BCG Energy | 1020C0058922/EM001020C0058922 | 2022-07-08 18:30:00 | 29.9 | 30.4 | 2.8 | N/A | 20 | 0 | Online | 1020C0058922/INVT_05 | Standby : no sunlight | N/A | N/A | N/A | 0 | 0 | 0 | 0 | 0 | 0 | 0 | 54.1 | 0 | 0 | 0 | 0 | 605.25 | 0 | 0 | 0 | 0 | 0 | 0 | 0 | 0 | 0 | 0 | 0 | 0 | 0 | 0 | 0 | 0 | 0 | 0 | 0 | 0 | 0 | 0 | 0 | 0 | 0 | 0 | 0 | 0 | 0 | 0 | 0 | 0 | 0 | 0 | 0 | 0 | 0 | 0 | 0 | 0 | 0 | 64185.37 | 2022/07/08 05:09:44 | 2022/07/08 18:13:16 | 6649.79 | 6532.56 | 6556.97 | 6508.3 | 6492 | 6520.7 | 6621.76 | 6592.73 | 6563 | 6563.49 | N/A | N/A | -0.1 | 65601.3 | 0
1317 | VNM - Đà Nẵng - Nhà Máy | /BCG Energy | 1020C0058922/EM001020C0058922 | 2022-07-09 00:00:00 | 27.7 | 27.7 | 1.6 | N/A | 0 | 0 | Online | 1020C0058922/INVT_05 | N/A | N/A | N/A | N/A | 0 | 0 | 0 | 0 | 0 | 0 | 0 | 44.3 | 0 | 0 | 0 | 0 | 0 | 0 | 0 | 0 | 0 | 0 | 0 | 0 | 0 | 0 | 0 | 0 | 0 | 0 | 0 | 0 | 0 | 0 | 0 | 0 | 0 | 0 | 0 | 0 | 0 | 0 | 0 | 0 | 0 | 0 | 0 | 0 | 0 | 0 | 0 | 0 | 0 | 0 | 0 | 0 | 0 | 0 | 64185.37 | N/A | N/A | 6649.79 | 6532.56 | 6556.97 | 6508.3 | 6492 | 6520.7 | 6621.76 | 6592.73 | 6563 | 6563.49 | N/A | N/A | -0.1 | 65601.3 | 0
1318 | VNM - Đà Nẵng - Nhà Máy | /BCG Energy | 1020C0058922/EM001020C0058922 | 2022-07-09 04:55:00 | 26.5 | 26.5 | 1.6 | N/A | 0 | 0.1 | Online | 1020C0058922/INVT_05 | Standby : initialization | 0 | 0 | 0 | 0 | 0 | 0 | 0 | 0 | 0 | 0 | 42.9 | 0 | 0 | 0 | 0 | 0 | 0 | 0 | 0 | 0 | 0 | 0 | 0 | 0 | 0 | 0 | 0 | 0 | 0 | 0 | 0 | 0 | 0 | 0 | 0 | 0 | 0 | 0 | 0 | 0 | 0 | 0 | 0 | 0 | 0 | 0 | 0 | 0 | 0 | 0 | 0 | 0 | 0 | 0 | 0 | 0 | 0 | 64185.37 | 2022/07/08 05:09:44 | 2022/07/08 18:13:16 | 6649.79 | 6532.56 | 6556.97 | 6508.3 | 6492 | 6520.7 | 6621.76 | 6592.73 | 6563 | 6563.49 | 4009.41 | 64181.93 | -0.1 | 65601.3 | 0
1319 | VNM - Đà Nẵng - Nhà Máy | /BCG Energy | 1020C0058922/EM001020C0058922 | 2022-07-09 05:00:00 | 26.6 | 26.6 | 1.9 | N/A | 0 | 0.7 | Online | 1020C0058922/INVT_05 | Standby : sunlight detection | 397.6 | 398.4 | 398.2 | 231.9 | 231.2 | 230.3 | 0 | 0 | 0 | 0 | 42.3 | 0 | 50.01 | 0 | 0 | 0 | 0 | 604.6 | 604.6 | 604.9 | 604.9 | 604.8 | 604.8 | 604.8 | 604.8 | 603.9 | 603.9 | 604.7 | 604.7 | 604.9 | 604.9 | 605.2 | 605.2 | 604.6 | 604.6 | 605 | 605 | 0 | 0 | 0 | 0 | 0 | 0 | 0 | 0 | 0 | 0 | 0 | 0 | 0 | 0 | 0 | 0 | 0 | 0 | 0 | 0 | 64185.37 | 2022/07/08 05:09:44 | 2022/07/08 18:13:16 | 6649.79 | 6532.56 | 6556.97 | 6508.3 | 6492 | 6520.7 | 6621.76 | 6592.73 | 6563 | 6563.49 | 4009.41 | 64181.93 | 0 | 65601.3 | 0
1320 | VNM - Đà Nẵng - Nhà Máy | /BCG Energy | 1020C0058922/EM001020C0058922 | 2022-07-09 05:05:00 | 26.6 | 26.7 | 1.3 | N/A | 0 | 2.4 | Online | 1020C0058922/INVT_05 | Standby : sunlight detection | 397.8 | 398.4 | 397.5 | 230.9 | 230.5 | 231.2 | 0.318 | 0.317 | 0.317 | 74.46 | 41.4 | 0.951 | 50.01 | 0.11 | -0.036 | 0 | 0.148 | 501 | 501 | 552.6 | 552.6 | 512.3 | 512.3 | 533.7 | 533.7 | 532.7 | 532.7 | 512.6 | 512.6 | 537.1 | 537.1 | 520.1 | 520.1 | 449.1 | 449.1 | 548.8 | 548.8 | 0.05 | -0.03 | 0.04 | -0.02 | 0.06 | -0.04 | 0.03 | -0.01 | 0.06 | -0.04 | 0.04 | -0.02 | 0.05 | -0.04 | 0.05 | -0.04 | 0.05 | -0.03 | 0.06 | -0.04 | 64185.37 | 2022/07/08 05:09:44 | 2022/07/08 18:13:16 | 6649.79 | 6532.56 | 6556.97 | 6508.3 | 6492 | 6520.7 | 6621.76 | 6592.73 | 6563 | 6563.49 | 4009.41 | 64181.93 | 0 | 65601.3 | 0
1321 | VNM - Đà Nẵng - Nhà Máy | /BCG Energy | 1020C0058922/EM001020C0058922 | 2022-07-09 05:10:00 | 26.6 | 26.7 | 2.9 | N/A | 0.001 | 4.4 | Online | 1020C0058922/INVT_05 | Grid connected | 396.8 | 397.8 | 397.6 | 230.9 | 230.2 | 231.3 | 0.486 | 0.485 | 0.485 | 83.79 | 42.2 | 0.888 | 50.04 | 0.307 | 0.159 | 0.02 | 0.366 | 549 | 549 | 542.8 | 542.8 | 596.3 | 596.3 | 568.2 | 568.2 | 619.9 | 619.9 | 530.6 | 530.6 | 573 | 573 | 597.4 | 597.4 | 478.6 | 478.6 | 602.9 | 602.9 | 0.05 | -0.03 | 0.04 | 0.01 | 0.06 | -0.04 | 0.03 | 0.01 | 0.06 | -0.04 | 0.04 | 0 | 0.05 | -0.04 | 0.05 | -0.04 | 0.05 | 0.01 | 0.06 | -0.04 | 64185.39 | 2022/07/09 05:04:35 | 2022/07/08 18:13:16 | 6649.79 | 6532.56 | 6556.97 | 6508.3 | 6492.01 | 6520.71 | 6621.76 | 6592.74 | 6563 | 6563.49 | 4009.43 | 64181.95 | 0 | 65601.33 | 0
1322 | VNM - Đà Nẵng - Nhà Máy | /BCG Energy | 1020C0058922/EM001020C0058922 | 2022-07-09 05:15:00 | 26.5 | 26.7 | 1.7 | N/A | 0.003 | 5.6 | Online | 1020C0058922/INVT_05 | Grid connected | 397.4 | 398.1 | 397.8 | 230.9 | 230.2 | 231.3 | 0.608 | 0.606 | 0.607 | 84.94 | 42.8 | 0.994 | 49.95 | 0.449 | -0.051 | 0.05 | 0.528 | 603 | 603 | 549.1 | 549.1 | 613.3 | 613.3 | 578.2 | 578.2 | 590.1 | 590.1 | 529.8 | 529.8 | 598.1 | 598.1 | 609 | 609 | 500.5 | 500.5 | 586 | 586 | 0.05 | -0.03 | 0.04 | 0.01 | 0.06 | -0.04 | 0.03 | 0.01 | 0.06 | -0.04 | 0.04 | 0.01 | 0.05 | -0.04 | 0.05 | -0.04 | 0.05 | 0.01 | 0.06 | -0.04 | 64185.42 | 2022/07/09 05:04:35 | 2022/07/08 18:13:16 | 6649.8 | 6532.56 | 6556.98 | 6508.31 | 6492.01 | 6520.71 | 6621.77 | 6592.74 | 6563 | 6563.5 | 4009.46 | 64181.98 | 0 | 65601.38 | 0
1323 | VNM - Đà Nẵng - Nhà Máy | /BCG Energy | 1020C0058922/EM001020C0058922 | 2022-07-09 05:20:00 | 26.5 | 26.7 | 2 | N/A | 0.005 | 10.6 | Online | 1020C0058922/INVT_05 | Grid connected | 397.5 | 398.1 | 397.7 | 230.9 | 230.2 | 231.3 | 1.416 | 1.413 | 1.415 | 89.93 | 43.4 | 0.997 | 50.05 | 0.971 | 0.018 | 0.11 | 1.08 | 621 | 621 | 603.1 | 603.1 | 615.4 | 615.4 | 626.2 | 626.2 | 620.1 | 620.1 | 571.4 | 571.4 | 598.2 | 598.2 | 579.1 | 579.1 | 446.6 | 446.6 | 614.7 | 614.7 | 0.05 | -0.03 | 0.04 | 0.01 | 0.06 | -0.04 | 0.03 | 0.01 | 0.06 | -0.04 | 0.04 | 0.01 | 0.05 | -0.04 | 0.05 | -0.04 | 0.05 | 0.01 | 0.06 | -0.04 | 64185.48 | 2022/07/09 05:04:35 | 2022/07/08 18:13:16 | 6649.81 | 6532.57 | 6556.99 | 6508.31 | 6492.02 | 6520.71 | 6621.77 | 6592.75 | 6563 | 6563.51 | 4009.52 | 64182.04 | 0 | 65601.44 | 0
1324 | VNM - Đà Nẵng - Nhà Máy | /BCG Energy | 1020C0058922/EM001020C0058922 | 2022-07-09 05:25:00 | 26.5 | 26.8 | 1.4 | N/A | 0.009 | 16.6 | Online | 1020C0058922/INVT_05 | Grid connected | 397.6 | 398.1 | 397.8 | 230.9 | 230.2 | 231.3 | 2.319 | 2.313 | 2.315 | 94.24 | 43.8 | 0.997 | 50.06 | 1.698 | -0.001 | 0.22 | 1.797 | 667.1 | 667.1 | 630.1 | 630.1 | 656.4 | 656.4 | 634.8 | 634.8 | 640.7 | 640.7 | 638.6 | 638.6 | 639.1 | 639.1 | 630.5 | 630.5 | 614.5 | 614.5 | 650.9 | 650.9 | 0.25 | -0.03 | 0.04 | 0.21 | 0.26 | -0.04 | 0.03 | 0.21 | 0.26 | -0.04 | 0.04 | 0.21 | 0.25 | -0.04 | 0.25 | -0.04 | 0.05 | 0.01 | 0.26 | -0.04 | 64185.59 | 2022/07/09 05:04:35 | 2022/07/08 18:13:16 | 6649.82 | 6532.59 | 6557 | 6508.32 | 6492.04 | 6520.72 | 6621.79 | 6592.76 | 6563.01 | 6563.52 | 4009.63 | 64182.15 | 0 | 65601.57 | 0
1325 | VNM - Đà Nẵng - Nhà Máy | /BCG Energy | 1020C0058922/EM001020C0058922 | 2022-07-09 05:30:00 | 26.7 | 27 | 2.8 | N/A | 0.014 | 20.6 | Online | 1020C0058922/INVT_05 | Grid connected | 396.6 | 398.3 | 397.2 | 230.9 | 230.2 | 231.3 | 3.133 | 3.126 | 3.131 | 95.28 | 44 | 0.997 | 50.1 | 2.19 | -0.028 | 0.38 | 2.298 | 681 | 681 | 645.1 | 645.1 | 654.4 | 654.4 | 650.2 | 650.2 | 650.1 | 650.1 | 640.6 | 640.6 | 649.3 | 649.3 | 639.1 | 639.1 | 644.5 | 644.5 | 642.1 | 642.1 | 0.25 | -0.03 | 0.04 | 0.21 | 0.26 | -0.04 | 0.03 | 0.21 | 0.26 | -0.04 | 0.04 | 0.21 | 0.25 | -0.04 | 0.25 | -0.04 | 0.05 | 0.21 | 0.26 | -0.04 | 64185.75 | 2022/07/09 05:04:35 | 2022/07/08 18:13:16 | 6649.84 | 6532.6 | 6557.02 | 6508.33 | 6492.06 | 6520.74 | 6621.81 | 6592.78 | 6563.03 | 6563.54 | 4009.79 | 64182.31 | 0 | 65601.75 | 0
1326 | VNM - Đà Nẵng - Nhà Máy | /BCG Energy | 1020C0058922/EM001020C0058922 | 2022-07-09 05:35:00 | 26.9 | 27.3 | 2 | N/A | 0.022 | 27.2 | Online | 1020C0058922/INVT_05 | Grid connected | 397.7 | 398.3 | 397.9 | 230.9 | 230.2 | 231.3 | 4.161 | 4.148 | 4.156 | 95.94 | 44.4 | 0.997 | 50.03 | 2.999 | -0.001 | 0.6 | 3.126 | 659 | 659 | 666 | 666 | 662.2 | 662.2 | 646.9 | 646.9 | 658.5 | 658.5 | 662.4 | 662.4 | 657 | 657 | 672.2 | 672.2 | 665 | 665 | 650.9 | 650.9 | 0.45 | -0.03 | 0.04 | 0.41 | 0.46 | -0.04 | 0.03 | 0.21 | 0.46 | -0.04 | 0.04 | 0.21 | 0.45 | -0.04 | 0.45 | -0.04 | 0.05 | 0.21 | 0.46 | -0.04 | 64185.97 | 2022/07/09 05:04:35 | 2022/07/08 18:13:16 | 6649.86 | 6532.62 | 6557.04 | 6508.36 | 6492.08 | 6520.76 | 6621.83 | 6592.81 | 6563.05 | 6563.56 | 4010.01 | 64182.53 | 0 | 65601.97 | 0
1327 | VNM - Đà Nẵng - Nhà Máy | /BCG Energy | 1020C0058922/EM001020C0058922 | 2022-07-09 05:40:00 | 26.9 | 27.5 | 2 | N/A | 0.031 | 33.9 | Online | 1020C0058922/INVT_05 | Grid connected | 397.9 | 399.4 | 398.8 | 231.9 | 231.2 | 231.4 | 5.484 | 5.487 | 5.479 | 96.7 | 44.8 | 0.997 | 50.1 | 3.807 | 0.032 | 0.88 | 3.937 | 663 | 663 | 681.1 | 681.1 | 692.2 | 692.2 | 668.2 | 668.2 | 686.1 | 686.1 | 660.2 | 660.2 | 660.4 | 660.4 | 669.1 | 669.1 | 686.5 | 686.5 | 673.5 | 673.5 | 0.45 | -0.03 | 0.04 | 0.41 | 0.46 | -0.04 | 0.03 | 0.41 | 0.46 | -0.04 | 0.04 | 0.41 | 0.45 | -0.04 | 0.45 | -0.04 | 0.05 | 0.41 | 0.46 | -0.04 | 64186.25 | 2022/07/09 05:04:35 | 2022/07/08 18:13:16 | 6649.9 | 6532.65 | 6557.08 | 6508.39 | 6492.11 | 6520.79 | 6621.86 | 6592.84 | 6563.07 | 6563.59 | 4010.29 | 64182.81 | 0 | 65602.28 | 0
1328 | VNM - Đà Nẵng - Nhà Máy | /BCG Energy | 1020C0058922/EM001020C0058922 | 2022-07-09 05:45:00 | 27 | 27.7 | 1.5 | N/A | 0.042 | 41.3 | Online | 1020C0058922/INVT_05 | Grid connected | 397.9 | 399.4 | 397.9 | 231.9 | 231.2 | 231.4 | 6.73 | 6.725 | 6.711 | 97.24 | 45.2 | 0.997 | 50.1 | 4.699 | -0.009 | 1.23 | 4.832 | 681 | 681 | 675.1 | 675.1 | 680.3 | 680.3 | 668.1 | 668.1 | 692.1 | 692.1 | 697.5 | 697.5 | 681.1 | 681.1 | 663 | 663 | 692.5 | 692.5 | 669 | 669 | 0.65 | -0.03 | 0.04 | 0.61 | 0.66 | -0.04 | 0.03 | 0.61 | 0.66 | -0.04 | 0.04 | 0.61 | 0.65 | -0.04 | 0.65 | -0.04 | 0.05 | 0.61 | 0.66 | -0.04 | 64186.6 | 2022/07/09 05:04:35 | 2022/07/08 18:13:16 | 6649.93 | 6532.69 | 6557.12 | 6508.42 | 6492.15 | 6520.82 | 6621.9 | 6592.88 | 6563.11 | 6563.63 | 4010.65 | 64183.17 | 0 | 65602.65 | 0
1329 | VNM - Đà Nẵng - Nhà Máy | /BCG Energy | 1020C0058922/EM001020C0058922 | 2022-07-09 05:50:00 | 27.3 | 28.1 | 1.8 | N/A | 0.055 | 48.5 | Online | 1020C0058922/INVT_05 | Grid connected | 399 | 400.5 | 400 | 231.9 | 231.2 | 232.4 | 7.993 | 7.948 | 7.972 | 97.44 | 45.6 | 0.997 | 50.13 | 5.58 | -0.013 | 1.66 | 5.727 | 675 | 675 | 681.1 | 681.1 | 685.2 | 685.2 | 680.1 | 680.1 | 668.1 | 668.1 | 679.5 | 679.5 | 681.8 | 681.8 | 681.1 | 681.1 | 710.5 | 710.5 | 676.6 | 676.6 | 0.85 | -0.03 | 0.04 | 0.61 | 0.86 | -0.04 | 0.03 | 0.61 | 0.86 | -0.04 | 0.04 | 0.61 | 0.85 | -0.04 | 0.85 | -0.04 | 0.05 | 0.61 | 0.86 | -0.04 | 64187.03 | 2022/07/09 05:04:35 | 2022/07/08 18:13:16 | 6649.98 | 6532.73 | 6557.16 | 6508.46 | 6492.2 | 6520.87 | 6621.95 | 6592.92 | 6563.15 | 6563.68 | 4011.08 | 64183.6 | 0 | 65603.1 | 0
1330 | VNM - Đà Nẵng - Nhà Máy | /BCG Energy | 1020C0058922/EM001020C0058922 | 2022-07-09 05:55:00 | 27.2 | 28.4 | 1.2 | N/A | 0.071 | 56.1 | Online | 1020C0058922/INVT_05 | Grid connected | 399 | 400.5 | 400 | 231.9 | 231.2 | 232.4 | 9.282 | 9.403 | 9.322 | 98.05 | 45.8 | 0.997 | 49.88 | 6.495 | -0.019 | 2.17 | 6.624 | 681 | 681 | 693.1 | 693.1 | 686.3 | 686.3 | 692.2 | 692.2 | 686.1 | 686.1 | 686.5 | 686.5 | 686 | 686 | 675 | 675 | 692.5 | 692.5 | 680.7 | 680.7 | 0.85 | -0.03 | 0.04 | 0.81 | 0.86 | -0.04 | 0.03 | 0.81 | 0.86 | -0.04 | 0.04 | 0.81 | 0.85 | -0.04 | 0.85 | -0.04 | 0.05 | 0.81 | 0.86 | -0.04 | 64187.54 | 2022/07/09 05:04:35 | 2022/07/08 18:13:16 | 6650.04 | 6532.79 | 6557.22 | 6508.51 | 6492.25 | 6520.92 | 6622 | 6592.98 | 6563.2 | 6563.73 | 4011.58 | 64184.1 | 0 | 65603.64 | 0
1331 | VNM - Đà Nẵng - Nhà Máy | /BCG Energy | 1020C0058922/EM001020C0058922 | 2022-07-09 06:00:00 | 27.3 | 28.6 | 1.6 | N/A | 0.089 | 64 | Online | 1020C0058922/INVT_05 | Grid connected | 399.6 | 400.1 | 399.9 | 231.9 | 231.7 | 232.3 | 10.787 | 10.785 | 10.737 | 97.83 | 46 | 0.997 | 50.11 | 7.47 | 0.017 | 2.75 | 7.629 | 684.3 | 684.3 | 687.1 | 687.1 | 692.3 | 692.3 | 686.2 | 686.2 | 690.9 | 690.9 | 686.6 | 686.6 | 687.1 | 687.1 | 687.6 | 687.6 | 691.7 | 691.7 | 686.5 | 686.5 | 1.05 | -0.03 | 0.04 | 1.01 | 1.06 | -0.04 | 0.03 | 1.01 | 1.06 | -0.04 | 0.04 | 1.01 | 1.05 | -0.04 | 1.05 | -0.04 | 0.05 | 1.01 | 1.06 | -0.04 | 64188.12 | 2022/07/09 05:04:35 | 2022/07/08 18:13:16 | 6650.1 | 6532.84 | 6557.28 | 6508.57 | 6492.32 | 6520.97 | 6622.07 | 6593.04 | 6563.26 | 6563.8 | 4012.16 | 64184.68 | 0 | 65604.25 | 0
1332 | VNM - Đà Nẵng - Nhà Máy | /BCG Energy | 1020C0058922/EM001020C0058922 | 2022-07-09 06:05:00 | 27.1 | 28.7 | 1.8 | N/A | 0.109 | 72 | Online | 1020C0058922/INVT_05 | Grid connected | 400.4 | 400.5 | 400.4 | 232.6 | 231.7 | 232.3 | 12.104 | 12.056 | 12.006 | 98.01 | 46.2 | 0.997 | 50.11 | 8.465 | -0.01 | 3.41 | 8.633 | 685.8 | 685.8 | 693.1 | 693.1 | 686.3 | 686.3 | 694.1 | 694.1 | 689.2 | 689.2 | 680.6 | 680.6 | 693.1 | 693.1 | 696.9 | 696.9 | 692.5 | 692.5 | 698.8 | 698.8 | 1.25 | -0.03 | 0.04 | 1.01 | 1.26 | -0.04 | 0.03 | 1.01 | 1.26 | -0.04 | 0.04 | 1.01 | 1.25 | -0.04 | 1.25 | -0.04 | 0.05 | 1.01 | 1.26 | -0.04 | 64188.78 | 2022/07/09 05:04:35 | 2022/07/08 18:13:16 | 6650.17 | 6532.91 | 6557.35 | 6508.63 | 6492.39 | 6521.04 | 6622.14 | 6593.11 | 6563.33 | 6563.87 | 4012.83 | 64185.35 | 0 | 65604.94 | 0
1333 | VNM - Đà Nẵng - Nhà Máy | /BCG Energy | 1020C0058922/EM001020C0058922 | 2022-07-09 06:10:00 | 27.5 | 29 | 0.9 | N/A | 0.132 | 80.2 | Online | 1020C0058922/INVT_05 | Grid connected | 398.7 | 400.1 | 399.7 | 231.6 | 231.8 | 232.3 | 13.574 | 13.561 | 13.506 | 98.12 | 46.4 | 0.997 | 50.1 | 9.459 | 0.012 | 4.15 | 9.635 | 693.3 | 693.3 | 693.1 | 693.1 | 696 | 696 | 698.2 | 698.2 | 692.1 | 692.1 | 690.2 | 690.2 | 691.1 | 691.1 | 693.1 | 693.1 | 692.5 | 692.5 | 690 | 690 | 1.25 | -0.03 | 0.04 | 1.21 | 1.26 | -0.04 | 0.03 | 1.21 | 1.26 | -0.04 | 0.04 | 1.21 | 1.25 | -0.04 | 1.25 | -0.04 | 0.05 | 1.21 | 1.26 | -0.04 | 64189.53 | 2022/07/09 05:04:35 | 2022/07/08 18:13:16 | 6650.25 | 6532.99 | 6557.43 | 6508.71 | 6492.47 | 6521.12 | 6622.22 | 6593.19 | 6563.41 | 6563.95 | 4013.57 | 64186.09 | 0 | 65605.74 | 0
1334 | VNM - Đà Nẵng - Nhà Máy | /BCG Energy | 1020C0058922/EM001020C0058922 | 2022-07-09 06:15:00 | 27.7 | 29.4 | 1.4 | N/A | 0.158 | 89.1 | Online | 1020C0058922/INVT_05 | Grid connected | 399.4 | 400.1 | 399.6 | 231.5 | 231.8 | 232.2 | 15.061 | 15.136 | 15.004 | 98.36 | 46.6 | 0.997 | 50.14 | 10.551 | 0.055 | 4.98 | 10.727 | 693 | 693 | 691.3 | 691.3 | 698.3 | 698.3 | 702.4 | 702.4 | 699 | 699 | 692.5 | 692.5 | 693.1 | 693.1 | 691.6 | 691.6 | 699.7 | 699.7 | 698.8 | 698.8 | 1.45 | -0.03 | 0.04 | 1.41 | 1.46 | -0.04 | 0.03 | 1.41 | 1.46 | -0.04 | 0.04 | 1.41 | 1.45 | -0.04 | 1.45 | -0.04 | 0.05 | 1.41 | 1.46 | -0.04 | 64190.35 | 2022/07/09 05:04:35 | 2022/07/08 18:13:16 | 6650.33 | 6533.07 | 6557.52 | 6508.79 | 6492.55 | 6521.19 | 6622.3 | 6593.28 | 6563.49 | 6564.03 | 4014.41 | 64186.93 | 0 | 65606.55 | 0
1335 | VNM - Đà Nẵng - Nhà Máy | /BCG Energy | 1020C0058922/EM001020C0058922 | 2022-07-09 06:20:00 | 27.7 | 29.6 | 1.1 | N/A | 0.186 | 101 | Online | 1020C0058922/INVT_05 | Grid connected | 398.7 | 398.9 | 398.7 | 231.5 | 230.8 | 231.1 | 17.192 | 17.164 | 17.116 | 98.36 | 46.8 | 0.997 | 50.18 | 12.003 | 0.03 | 5.93 | 12.203 | 705 | 705 | 699.9 | 699.9 | 697.9 | 697.9 | 698.9 | 698.9 | 692.2 | 692.2 | 698.5 | 698.5 | 699.4 | 699.4 | 693.5 | 693.5 | 698.4 | 698.4 | 704.8 | 704.8 | 1.65 | -0.03 | 0.04 | 1.61 | 1.66 | -0.04 | 0.03 | 1.61 | 1.66 | -0.04 | 0.04 | 1.61 | 1.66 | -0.04 | 1.65 | -0.04 | 0.05 | 1.61 | 1.66 | -0.04 | 64191.3 | 2022/07/09 05:04:35 | 2022/07/08 18:13:16 | 6650.43 | 6533.16 | 6557.62 | 6508.88 | 6492.65 | 6521.3 | 6622.4 | 6593.38 | 6563.58 | 6564.13 | 4015.35 | 64187.87 | 0 | 65607.53 | 0
1336 | VNM - Đà Nẵng - Nhà Máy | /BCG Energy | 1020C0058922/EM001020C0058922 | 2022-07-09 06:25:00 | 27.8 | 30.1 | 1.2 | N/A | 0.218 | 113.9 | Online | 1020C0058922/INVT_05 | Grid connected | 396.6 | 397.7 | 397.6 | 231.5 | 230.8 | 231.1 | 18.903 | 18.722 | 18.681 | 97.92 | 47 | 0.997 | 50.28 | 12.944 | 0.044 | 6.98 | 13.219 | 739.5 | 739.5 | 739.6 | 739.6 | 738.7 | 738.7 | 738.6 | 738.6 | 738.6 | 738.6 | 739.2 | 739.2 | 739.4 | 739.4 | 739.5 | 739.5 | 738.6 | 738.6 | 739 | 739 | 1.85 | -0.03 | 0.04 | 1.81 | 1.86 | -0.04 | 0.03 | 1.81 | 1.86 | -0.04 | 0.04 | 1.81 | 1.86 | -0.04 | 1.85 | -0.04 | 0.05 | 1.81 | 1.86 | -0.04 | 64192.37 | 2022/07/09 05:04:35 | 2022/07/08 18:13:16 | 6650.54 | 6533.28 | 6557.73 | 6509 | 6492.76 | 6521.4 | 6622.51 | 6593.49 | 6563.69 | 6564.24 | 4016.42 | 64188.94 | 0 | 65608.64 | 0
1337 | VNM - Đà Nẵng - Nhà Máy | /BCG Energy | 1020C0058922/EM001020C0058922 | 2022-07-09 06:30:00 | 27.7 | 30.5 | 1.3 | N/A | 0.255 | 127 | Online | 1020C0058922/INVT_05 | Grid connected | 396.6 | 396.8 | 396.4 | 230.5 | 230.3 | 230.2 | 19.311 | 19.333 | 19.165 | 98.4 | 47.2 | 0.997 | 50.22 | 13.27 | 0.055 | 8.09 | 13.486 | 760.6 | 760.6 | 761.2 | 761.2 | 760.6 | 760.6 | 761.2 | 761.2 | 760.2 | 760.2 | 760.5 | 760.5 | 760.8 | 760.8 | 761.2 | 761.2 | 760.4 | 760.4 | 760.6 | 760.6 | 1.85 | -0.03 | 0.04 | 1.81 | 1.86 | -0.04 | 0.03 | 1.61 | 1.86 | -0.04 | 0.04 | 1.81 | 1.86 | -0.04 | 1.85 | -0.04 | 0.05 | 1.81 | 1.86 | -0.04 | 64193.46 | 2022/07/09 05:04:35 | 2022/07/08 18:13:16 | 6650.66 | 6533.39 | 6557.84 | 6509.1 | 6492.87 | 6521.51 | 6622.63 | 6593.6 | 6563.8 | 6564.36 | 4017.51 | 64190.03 | 0 | 65609.76 | 0
1338 | VNM - Đà Nẵng - Nhà Máy | /BCG Energy | 1020C0058922/EM001020C0058922 | 2022-07-09 06:35:00 | 28 | 30.9 | 1.5 | N/A | 0.295 | 140.7 | Online | 1020C0058922/INVT_05 | Grid connected | 396.6 | 397.2 | 396.9 | 230.5 | 230.3 | 231.3 | 23.964 | 23.93 | 23.872 | 98.65 | 47.2 | 0.997 | 50.19 | 16.596 | 0.094 | 9.29 | 16.82 | 705 | 705 | 704.2 | 704.2 | 704.3 | 704.3 | 704.2 | 704.2 | 705.7 | 705.7 | 710.6 | 710.6 | 703.6 | 703.6 | 703.8 | 703.8 | 705.9 | 705.9 | 710.7 | 710.7 | 2.28 | -0.03 | 0.04 | 2.31 | 2.3 | -0.04 | 0.03 | 2.32 | 2.28 | -0.04 | 0.04 | 2.28 | 2.3 | -0.04 | 2.3 | -0.04 | 0.05 | 2.3 | 2.28 | -0.04 | 64194.66 | 2022/07/09 05:04:35 | 2022/07/08 18:13:16 | 6650.78 | 6533.51 | 6557.97 | 6509.22 | 6493 | 6521.63 | 6622.75 | 6593.73 | 6563.92 | 6564.48 | 4018.7 | 64191.22 | 0 | 65610.99 | 0
1339 | VNM - Đà Nẵng - Nhà Máy | /BCG Energy | 1020C0058922/EM001020C0058922 | 2022-07-09 06:40:00 | 28.5 | 31.6 | 1.9 | N/A | 0.339 | 157.6 | Online | 1020C0058922/INVT_05 | Grid connected | 395 | 395.1 | 394.8 | 230.5 | 229.5 | 230.2 | 27.105 | 27.055 | 27.03 | 98.65 | 47.4 | 0.997 | 50.15 | 18.719 | 0.095 | 10.75 | 18.975 | 705 | 705 | 703.4 | 703.4 | 704.3 | 704.3 | 704.1 | 704.1 | 706.9 | 706.9 | 704.6 | 704.6 | 705.1 | 705.1 | 705.1 | 705.1 | 708 | 708 | 710.8 | 710.8 | 2.69 | -0.03 | 0.04 | 2.52 | 2.7 | -0.04 | 0.03 | 2.52 | 2.68 | -0.04 | 0.04 | 2.5 | 2.7 | -0.04 | 2.71 | -0.04 | 0.05 | 2.5 | 2.68 | -0.04 | 64196.12 | 2022/07/09 05:04:35 | 2022/07/08 18:13:16 | 6650.93 | 6533.66 | 6558.12 | 6509.37 | 6493.15 | 6521.77 | 6622.9 | 6593.88 | 6564.07 | 6564.63 | 4020.18 | 64192.7 | 0 | 65612.48 | 0
1340 | VNM - Đà Nẵng - Nhà Máy | /BCG Energy | 1020C0058922/EM001020C0058922 | 2022-07-09 06:45:00 | 28.1 | 32.2 | 2.3 | N/A | 0.391 | 186.5 | Online | 1020C0058922/INVT_05 | Grid connected | 397.3 | 397.2 | 397.3 | 231 | 229.8 | 230.6 | 31.825 | 31.772 | 31.714 | 98.65 | 47.6 | 0.997 | 49.94 | 22.055 | -0.037 | 12.45 | 22.359 | 705 | 705 | 701.7 | 701.7 | 704.3 | 704.3 | 704.2 | 704.2 | 708.5 | 708.5 | 704.6 | 704.6 | 709.3 | 709.3 | 702.9 | 702.9 | 704.5 | 704.5 | 710.8 | 710.8 | 3.09 | 0 | 0 | 2.93 | 3.12 | 0 | 0 | 2.92 | 3.08 | 0 | 0 | 2.91 | 3.1 | 0 | 3.15 | 0 | 0 | 2.91 | 3.09 | 0 | 64197.85 | 2022/07/09 05:04:35 | 2022/07/08 18:13:16 | 6651.11 | 6533.83 | 6558.3 | 6509.54 | 6493.32 | 6521.94 | 6623.08 | 6594.06 | 6564.24 | 6564.81 | 4021.89 | 64194.41 | 0 | 65614.23 | 0
1341 | VNM - Đà Nẵng - Nhà Máy | /BCG Energy | 1020C0058922/EM001020C0058922 | 2022-07-09 06:50:00 | 28.6 | 32.8 | 0.8 | N/A | 0.45 | 212.8 | Online | 1020C0058922/INVT_05 | Grid connected | 396.2 | 395.2 | 395.3 | 231 | 228.8 | 229.6 | 36.174 | 36.235 | 36.03 | 98.65 | 47.8 | 0.997 | 49.92 | 25.009 | 0.216 | 14.4 | 25.361 | 707.8 | 707.8 | 704.9 | 704.9 | 716.1 | 716.1 | 704.1 | 704.1 | 704 | 704 | 704.6 | 704.6 | 705.1 | 705.1 | 699.2 | 699.2 | 704.5 | 704.5 | 716.7 | 716.7 | 3.5 | 0 | 0 | 3.53 | 3.54 | 0 | 0 | 3.33 | 3.48 | 0 | 0 | 3.32 | 3.5 | 0 | 3.57 | 0 | 0 | 3.52 | 3.49 | 0 | 64199.77 | 2022/07/09 05:04:35 | 2022/07/08 18:13:16 | 6651.31 | 6534.03 | 6558.5 | 6509.73 | 6493.52 | 6522.14 | 6623.28 | 6594.26 | 6564.44 | 6565 | 4023.84 | 64196.36 | 0 | 65616.21 | 0
1342 | VNM - Đà Nẵng - Nhà Máy | /BCG Energy | 1020C0058922/EM001020C0058922 | 2022-07-09 06:55:00 | 28.8 | 33.8 | 2.2 | N/A | 0.517 | 228.9 | Online | 1020C0058922/INVT_05 | Grid connected | 396.5 | 396.4 | 395.5 | 231 | 228.9 | 229.6 | 39.032 | 39.014 | 38.908 | 98.53 | 48.2 | 0.997 | 50.17 | 26.979 | 0.05 | 16.6 | 27.381 | 705 | 705 | 705.1 | 705.1 | 704.3 | 704.3 | 704.2 | 704.2 | 701.7 | 701.7 | 704.6 | 704.6 | 707.1 | 707.1 | 705.1 | 705.1 | 702.5 | 702.5 | 704.8 | 704.8 | 3.91 | 0 | 0 | 3.73 | 3.94 | 0 | 0 | 3.76 | 3.88 | 0 | 0 | 3.76 | 3.91 | 0 | 3.78 | 0 | 0 | 3.72 | 3.89 | 0 | 64201.97 | 2022/07/09 05:04:35 | 2022/07/08 18:13:16 | 6651.53 | 6534.25 | 6558.72 | 6509.94 | 6493.74 | 6522.36 | 6623.51 | 6594.48 | 6564.66 | 6565.23 | 4026.04 | 64198.56 | 0 | 65618.42 | 0
1343 | VNM - Đà Nẵng - Nhà Máy | /BCG Energy | 1020C0058922/EM001020C0058922 | 2022-07-09 07:00:00 | 29.3 | 34.5 | 2.8 | N/A | 0.591 | 268.3 | Online | 1020C0058922/INVT_05 | Grid connected | 396.7 | 396.5 | 397.4 | 231 | 229.5 | 230.2 | 38.865 | 38.77 | 38.709 | 98.55 | 48.4 | 0.997 | 50.22 | 26.961 | -0.134 | 18.85 | 27.355 | 772.5 | 772.5 | 773.1 | 773.1 | 772.4 | 772.4 | 772.6 | 772.6 | 771.6 | 771.6 | 772.5 | 772.5 | 772.8 | 772.8 | 773.1 | 773.1 | 772.2 | 772.2 | 772.6 | 772.6 | 3.66 | 0 | 0 | 3.54 | 3.51 | 0 | 0 | 3.33 | 3.65 | 0 | 0 | 3.33 | 3.7 | 0 | 3.58 | 0 | 0 | 3.5 | 3.48 | 0 | 64204.22 | 2022/07/09 05:04:35 | 2022/07/08 18:13:16 | 6651.76 | 6534.48 | 6558.95 | 6510.17 | 6493.97 | 6522.58 | 6623.74 | 6594.71 | 6564.88 | 6565.46 | 4028.29 | 64200.81 | 0 | 65620.7 | 0
1344 | VNM - Đà Nẵng - Nhà Máy | /BCG Energy | 1020C0058922/EM001020C0058922 | 2022-07-09 07:05:00 | 29.4 | 34.8 | 1.5 | N/A | 0.672 | 276.5 | Online | 1020C0058922/INVT_05 | Grid connected | 393.1 | 393.4 | 393.1 | 230 | 227.2 | 227.9 | 47.924 | 47.789 | 47.826 | 98.56 | 48.8 | 0.997 | 49.96 | 32.895 | 0.584 | 21.42 | 33.386 | 705 | 705 | 705.2 | 705.2 | 704.3 | 704.3 | 704.2 | 704.2 | 704 | 704 | 706.1 | 706.1 | 704 | 704 | 705 | 705 | 704.5 | 704.5 | 698.8 | 698.8 | 4.65 | 0 | 0 | 4.54 | 4.65 | 0 | 0 | 4.53 | 4.61 | 0 | 0 | 4.49 | 4.67 | 0 | 4.68 | 0 | 0 | 4.49 | 4.59 | 0 | 64206.79 | 2022/07/09 05:04:35 | 2022/07/08 18:13:16 | 6652.02 | 6534.75 | 6559.22 | 6510.43 | 6494.23 | 6522.84 | 6624 | 6594.97 | 6565.15 | 6565.72 | 4030.86 | 64203.38 | 0 | 65623.33 | 0
1345 | VNM - Đà Nẵng - Nhà Máy | /BCG Energy | 1020C0058922/EM001020C0058922 | 2022-07-09 07:10:00 | 29.3 | 35.3 | 2.3 | N/A | 0.762 | 335.5 | Online | 1020C0058922/INVT_05 | Grid connected | 396 | 395.7 | 396.2 | 231 | 228.4 | 229.9 | 57.9 | 57.739 | 57.686 | 98.56 | 49.2 | 0.997 | 50.1 | 39.927 | -0.102 | 24.4 | 40.535 | 705 | 705 | 711 | 711 | 704.3 | 704.3 | 710 | 710 | 698.7 | 698.7 | 704.6 | 704.6 | 705.1 | 705.1 | 705 | 705 | 704.5 | 704.5 | 710.7 | 710.7 | 5.67 | 0 | 0 | 5.62 | 5.73 | 0 | 0 | 5.63 | 5.63 | 0 | 0 | 5.54 | 5.68 | 0 | 5.73 | 0 | 0 | 5.54 | 5.65 | 0 | 64209.77 | 2022/07/09 05:04:35 | 2022/07/08 18:13:16 | 6652.33 | 6535.05 | 6559.52 | 6510.72 | 6494.54 | 6523.13 | 6624.3 | 6595.28 | 6565.45 | 6566.02 | 4033.84 | 64206.36 | 0 | 65626.34 | 0
1346 | VNM - Đà Nẵng - Nhà Máy | /BCG Energy | 1020C0058922/EM001020C0058922 | 2022-07-09 07:15:00 | 30.1 | 36.5 | 3.1 | N/A | 0.865 | 338.9 | Online | 1020C0058922/INVT_05 | Grid connected | 397 | 396.7 | 397.2 | 231 | 229.4 | 229.9 | 58.461 | 58.372 | 58.314 | 98.56 | 48.5 | 0.997 | 50.12 | 40.364 | -0.202 | 27.82 | 40.975 | 693 | 693 | 705.2 | 705.2 | 700.4 | 700.4 | 706 | 706 | 706.6 | 706.6 | 710.6 | 710.6 | 699.1 | 699.1 | 699.1 | 699.1 | 704.5 | 704.5 | 704.8 | 704.8 | 5.87 | 0 | 0 | 5.81 | 5.94 | 0 | 0 | 5.83 | 5.88 | 0 | 0 | 5.79 | 5.88 | 0 | 5.91 | 0 | 0 | 5.74 | 5.88 | 0 | 64213.19 | 2022/07/09 05:04:35 | 2022/07/08 18:13:16 | 6652.67 | 6535.39 | 6559.87 | 6511.07 | 6494.88 | 6523.47 | 6624.66 | 6595.62 | 6565.79 | 6566.36 | 4037.26 | 64209.78 | 0 | 65629.78 | 0
1347 | VNM - Đà Nẵng - Nhà Máy | /BCG Energy | 1020C0058922/EM001020C0058922 | 2022-07-09 07:20:00 | 30.3 | 37.1 | 1.9 | N/A | 0.971 | 354.9 | Online | 1020C0058922/INVT_05 | Grid connected | 393.9 | 393.5 | 394 | 230 | 228.4 | 228.9 | 61.601 | 61.538 | 61.37 | 98.56 | 48.9 | 0.997 | 49.96 | 42.247 | 0.789 | 31.37 | 42.894 | 693.9 | 693.9 | 693.1 | 693.1 | 700.1 | 700.1 | 698.1 | 698.1 | 699.3 | 699.3 | 692.6 | 692.6 | 699.1 | 699.1 | 705 | 705 | 698.5 | 698.5 | 702 | 702 | 6.07 | 0 | 0 | 6 | 6.14 | 0 | 0 | 6.05 | 6.04 | 0 | 0 | 6.02 | 6.03 | 0 | 6.14 | 0 | 0 | 5.96 | 6.1 | 0 | 64216.74 | 2022/07/09 05:04:35 | 2022/07/08 18:13:16 | 6653.04 | 6535.76 | 6560.23 | 6511.43 | 6495.24 | 6523.83 | 6625.03 | 6595.99 | 6566.15 | 6566.72 | 4040.82 | 64213.34 | 0 | 65633.42 | 0
1348 | VNM - Đà Nẵng - Nhà Máy | /BCG Energy | 1020C0058922/EM001020C0058922 | 2022-07-09 07:25:00 | 29.8 | 37.1 | 1 | N/A | 1.074 | 315.1 | Online | 1020C0058922/INVT_05 | Grid connected | 393.3 | 393.1 | 394.1 | 229.9 | 227.4 | 227.9 | 54.614 | 54.742 | 54.597 | 98.56 | 49.7 | 0.997 | 50.15 | 37.435 | -0.786 | 34.77 | 38.009 | 693 | 693 | 698.6 | 698.6 | 698.3 | 698.3 | 698.2 | 698.2 | 698.1 | 698.1 | 692.8 | 692.8 | 698.9 | 698.9 | 698.7 | 698.7 | 698.3 | 698.3 | 704.8 | 704.8 | 5.63 | 0 | 0 | 5.54 | 5.53 | 0 | 0 | 5.41 | 5.48 | 0 | 0 | 5.32 | 5.44 | 0 | 5.55 | 0 | 0 | 5.33 | 5.4 | 0 | 64220.14 | 2022/07/09 05:04:35 | 2022/07/08 18:13:16 | 6653.38 | 6536.1 | 6560.58 | 6511.76 | 6495.58 | 6524.17 | 6625.37 | 6596.33 | 6566.49 | 6567.07 | 4044.21 | 64216.73 | 0 | 65636.83 | 0
1349 | VNM - Đà Nẵng - Nhà Máy | /BCG Energy | 1020C0058922/EM001020C0058922 | 2022-07-09 07:30:00 | 30.5 | 37.5 | 2.1 | N/A | 1.169 | 335.4 | Online | 1020C0058922/INVT_05 | Grid connected | 393.2 | 392.8 | 393.1 | 228.9 | 227.4 | 227.9 | 57.813 | 57.74 | 57.637 | 98.56 | 51.2 | 0.997 | 50.18 | 39.676 | 0.274 | 37.89 | 40.281 | 699 | 699 | 699.2 | 699.2 | 698.3 | 698.3 | 703.4 | 703.4 | 698 | 698 | 698.6 | 698.6 | 699.1 | 699.1 | 693.1 | 693.1 | 698.5 | 698.5 | 698.8 | 698.8 | 5.63 | 0 | 0 | 5.53 | 5.74 | 0 | 0 | 5.64 | 5.69 | 0 | 0 | 5.6 | 5.64 | 0 | 5.77 | 0 | 0 | 5.54 | 5.64 | 0 | 64223.26 | 2022/07/09 05:04:35 | 2022/07/08 18:13:16 | 6653.7 | 6536.42 | 6560.9 | 6512.08 | 6495.9 | 6524.48 | 6625.69 | 6596.65 | 6566.81 | 6567.39 | 4047.3 | 64219.82 | 0 | 65640.02 | 0
1350 | VNM - Đà Nẵng - Nhà Máy | /BCG Energy | 1020C0058922/EM001020C0058922 | 2022-07-09 07:35:00 | 30.3 | 37.5 | 1.5 | N/A | 1.268 | 333.7 | Online | 1020C0058922/INVT_05 | Grid connected | 392 | 391.7 | 392.1 | 228.9 | 227.4 | 227.9 | 57.688 | 57.504 | 57.521 | 98.56 | 50.7 | 0.997 | 50.13 | 39.331 | -0.195 | 41.15 | 39.934 | 698.9 | 698.9 | 699.1 | 699.1 | 695.6 | 695.6 | 689.3 | 689.3 | 695.9 | 695.9 | 692.6 | 692.6 | 705.1 | 705.1 | 693 | 693 | 692.5 | 692.5 | 695 | 695 | 5.81 | 0 | 0 | 5.72 | 5.76 | 0 | 0 | 5.59 | 5.71 | 0 | 0 | 5.56 | 5.83 | 0 | 5.75 | 0 | 0 | 5.73 | 5.66 | 0 | 64226.52 | 2022/07/09 05:04:35 | 2022/07/08 18:13:16 | 6654.03 | 6536.75 | 6561.23 | 6512.41 | 6496.23 | 6524.81 | 6626.02 | 6596.98 | 6567.14 | 6567.72 | 4050.6 | 64223.12 | 0 | 65643.32 | 0
1351 | VNM - Đà Nẵng - Nhà Máy | /BCG Energy | 1020C0058922/EM001020C0058922 | 2022-07-09 07:40:00 | 29.8 | 37.7 | 2.3 | N/A | 1.372 | 394.5 | Online | 1020C0058922/INVT_05 | Grid connected | 388.3 | 389.1 | 388.7 | 224.9 | 223.9 | 225.7 | 0.112 | 0.112 | 0.112 | 0 | 51.1 | 0 | 50.11 | 0 | -0.046 | 44.51 | 0 | 831.7 | 831.7 | 833 | 833 | 831.5 | 831.5 | 831.5 | 831.5 | 831.3 | 831.3 | 830.8 | 830.8 | 832.3 | 832.3 | 831.5 | 831.5 | 831.3 | 831.3 | 832.3 | 832.3 | 0.05 | 0 | 0 | -0.03 | 0.05 | 0 | 0 | -0.07 | 0.08 | 0 | 0 | -0.07 | 0.08 | 0 | 0.05 | 0 | 0 | -0.08 | 0.09 | 0 | 64229.88 | 2022/07/09 05:04:35 | 2022/07/08 18:13:16 | 6654.39 | 6537.09 | 6561.58 | 6512.74 | 6496.57 | 6525.15 | 6626.37 | 6597.33 | 6567.48 | 6568.06 | 4053.92 | 64226.44 | 0 | 65646.76 | 0
1352 | VNM - Đà Nẵng - Nhà Máy | /BCG Energy | 1020C0058922/EM001020C0058922 | 2022-07-09 07:45:00 | 30.4 | 39 | 1.7 | N/A | 1.491 | 434.9 | Online | 1020C0058922/INVT_05 | Grid connected | 391.4 | 391.1 | 391.4 | 228.5 | 226.1 | 226.7 | 74.807 | 74.736 | 74.585 | 98.46 | 50.9 | 1 | 50.05 | 51.011 | 0.933 | 47.95 | 51.819 | 693 | 693 | 693.1 | 693.1 | 692.3 | 692.3 | 692.2 | 692.2 | 693.2 | 693.2 | 692.7 | 692.7 | 699.1 | 699.1 | 693.1 | 693.1 | 692.4 | 692.4 | 692.7 | 692.7 | 7.46 | 0 | 0 | 7.36 | 7.5 | 0 | 0 | 7.32 | 7.45 | 0 | 0 | 7.29 | 7.52 | 0 | 7.53 | 0 | 0 | 7.31 | 7.31 | 0 | 64233.32 | 2022/07/09 05:04:35 | 2022/07/08 18:13:16 | 6654.73 | 6537.44 | 6561.93 | 6513.08 | 6496.92 | 6525.49 | 6626.72 | 6597.68 | 6567.83 | 6568.4 | 4057.41 | 64229.93 | 0 | 65650.22 | 0
1353 | VNM - Đà Nẵng - Nhà Máy | /BCG Energy | 1020C0058922/EM001020C0058922 | 2022-07-09 07:50:00 | 30.1 | 40.1 | 3.1 | N/A | 1.631 | 500.7 | Online | 1020C0058922/INVT_05 | Grid connected | 391.4 | 391.1 | 391.8 | 228.5 | 226.1 | 226.7 | 85.758 | 85.689 | 85.4 | 98.46 | 50.5 | 1 | 50.14 | 58.458 | 2.014 | 52.56 | 59.421 | 692.2 | 692.2 | 689.4 | 689.4 | 686.3 | 686.3 | 690 | 690 | 698.1 | 698.1 | 686.6 | 686.6 | 695.8 | 695.8 | 699.1 | 699.1 | 692.5 | 692.5 | 692.7 | 692.7 | 8.5 | 0 | 0 | 8.48 | 8.51 | 0 | 0 | 8.43 | 8.37 | 0 | 0 | 8.34 | 8.61 | 0 | 8.64 | 0 | 0 | 8.38 | 8.4 | 0 | 64237.93 | 2022/07/09 05:04:35 | 2022/07/08 18:13:16 | 6655.21 | 6537.92 | 6562.4 | 6513.55 | 6497.38 | 6525.96 | 6627.19 | 6598.15 | 6568.3 | 6568.87 | 4061.97 | 64234.49 | 0 | 65654.93 | 0
1354 | VNM - Đà Nẵng - Nhà Máy | /BCG Energy | 1020C0058922/EM001020C0058922 | 2022-07-09 07:55:00 | 30.9 | 42 | 1.4 | N/A | 1.799 | 585.8 | Online | 1020C0058922/INVT_05 | Grid connected | 392.4 | 391 | 391.7 | 229.5 | 226.1 | 226.7 | 99.679 | 99.354 | 99.287 | 98.36 | 50.5 | 1 | 50.11 | 67.764 | 2.007 | 57.96 | 68.901 | 687 | 687 | 685.1 | 685.1 | 680.3 | 680.3 | 686.1 | 686.1 | 686 | 686 | 686.6 | 686.6 | 687.1 | 687.1 | 681.1 | 681.1 | 686.5 | 686.5 | 686.7 | 686.7 | 10.09 | 0 | 0 | 10.07 | 10.06 | 0 | 0 | 9.89 | 10.08 | 0 | 0 | 9.92 | 10.16 | 0 | 10.01 | 0 | 0 | 10 | 10.07 | 0 | 64243.33 | 2022/07/09 05:04:35 | 2022/07/08 18:13:16 | 6655.76 | 6538.46 | 6562.95 | 6514.1 | 6497.93 | 6526.5 | 6627.75 | 6598.7 | 6568.85 | 6569.42 | 4067.43 | 64239.95 | 0 | 65660.42 | 0
1355 | VNM - Đà Nẵng - Nhà Máy | /BCG Energy | 1020C0058922/EM001020C0058922 | 2022-07-09 08:00:00 | 32.7 | 44 | 1.7 | N/A | 1.97 | 573.2 | Online | 1020C0058922/INVT_05 | Grid connected | 392.4 | 391.1 | 391.6 | 229.5 | 226.1 | 226.7 | 96.487 | 96.511 | 96.317 | 98.36 | 51.5 | 1 | 50.15 | 65.808 | -0.579 | 63.37 | 66.912 | 687 | 687 | 681.1 | 681.1 | 674.3 | 674.3 | 686 | 686 | 680 | 680 | 686.4 | 686.4 | 686.6 | 686.6 | 686.9 | 686.9 | 680.5 | 680.5 | 681.3 | 681.3 | 9.92 | 0 | 0 | 9.74 | 9.84 | 0 | 0 | 9.73 | 9.79 | 0 | 0 | 9.74 | 9.95 | 0 | 9.84 | 0 | 0 | 9.77 | 9.7 | 0 | 64248.74 | 2022/07/09 05:04:35 | 2022/07/08 18:13:16 | 6656.32 | 6539.01 | 6563.51 | 6514.64 | 6498.48 | 6527.04 | 6628.31 | 6599.26 | 6569.4 | 6569.97 | 4072.84 | 64245.36 | 0 | 65665.94 | 0
1356 | VNM - Đà Nẵng - Nhà Máy | /BCG Energy | 1020C0058922/EM001020C0058922 | 2022-07-09 08:05:00 | 31.7 | 44.2 | 1.1 | N/A | 2.142 | 610.3 | Online | 1020C0058922/INVT_05 | Grid connected | 391.5 | 390.1 | 391.7 | 229.5 | 226.1 | 226.7 | 102.246 | 102.107 | 101.911 | 98.36 | 52.5 | 1 | 50.07 | 69.675 | 1.226 | 68.93 | 70.852 | 676.2 | 676.2 | 675.1 | 675.1 | 678.1 | 678.1 | 682 | 682 | 677.4 | 677.4 | 668.6 | 668.6 | 681.1 | 681.1 | 669.1 | 669.1 | 674.5 | 674.5 | 674.8 | 674.8 | 10.34 | 0 | 0 | 10.53 | 10.29 | 0 | 0 | 10.36 | 10.42 | 0 | 0 | 10.41 | 10.39 | 0 | 10.48 | 0 | 0 | 10.41 | 10.36 | 0 | 64254.3 | 2022/07/09 05:04:35 | 2022/07/08 18:13:16 | 6656.88 | 6539.59 | 6564.08 | 6515.2 | 6499.04 | 6527.6 | 6628.88 | 6599.82 | 6569.96 | 6570.53 | 4078.34 | 64250.86 | 0 | 65671.58 | 0
1357 | VNM - Đà Nẵng - Nhà Máy | /BCG Energy | 1020C0058922/EM001020C0058922 | 2022-07-09 08:10:00 | 33 | 46.3 | 1.8 | N/A | 2.327 | 623.8 | Online | 1020C0058922/INVT_05 | Grid connected | 391.7 | 390.9 | 391.9 | 229.5 | 226.2 | 226.7 | 104.335 | 104.259 | 104.005 | 98.36 | 53.3 | 1 | 50 | 70.997 | -0.41 | 74.76 | 72.218 | 670.5 | 670.5 | 675.1 | 675.1 | 680.3 | 680.3 | 668.2 | 668.2 | 674 | 674 | 673.4 | 673.4 | 676 | 676 | 673.8 | 673.8 | 669.4 | 669.4 | 674.7 | 674.7 | 10.78 | 0 | 0 | 10.8 | 10.77 | 0 | 0 | 10.68 | 10.68 | 0 | 0 | 10.55 | 10.83 | 0 | 10.77 | 0 | 0 | 10.59 | 10.69 | 0 | 64260.13 | 2022/07/09 05:04:35 | 2022/07/08 18:13:16 | 6657.49 | 6540.19 | 6564.67 | 6515.79 | 6499.63 | 6528.19 | 6629.49 | 6600.42 | 6570.56 | 6571.12 | 4084.24 | 64256.76 | 0 | 65677.55 | 0
1358 | VNM - Đà Nẵng - Nhà Máy | /BCG Energy | 1020C0058922/EM001020C0058922 | 2022-07-09 08:15:00 | 31.5 | 45.9 | 1.3 | N/A | 2.498 | 519 | Online | 1020C0058922/INVT_05 | Grid connected | 391.4 | 391.1 | 391.6 | 228.3 | 226 | 226.7 | 87.633 | 87.337 | 87.217 | 98.36 | 54.3 | 1 | 50.2 | 59.532 | -0.455 | 80.16 | 60.506 | 673.1 | 673.1 | 670.2 | 670.2 | 674.3 | 674.3 | 668.2 | 668.2 | 680 | 680 | 680.6 | 680.6 | 675.1 | 675.1 | 663.1 | 663.1 | 668.5 | 668.5 | 674.7 | 674.7 | 9.1 | 0 | 0 | 9.02 | 9.13 | 0 | 0 | 9 | 8.86 | 0 | 0 | 8.89 | 9.15 | 0 | 9.23 | 0 | 0 | 9.01 | 8.91 | 0 | 64265.53 | 2022/07/09 05:04:35 | 2022/07/08 18:13:16 | 6658.04 | 6540.74 | 6565.22 | 6516.34 | 6500.18 | 6528.73 | 6630.04 | 6600.98 | 6571.11 | 6571.67 | 4089.62 | 64262.14 | 0 | 65683.05 | 0
1359 | VNM - Đà Nẵng - Nhà Máy | /BCG Energy | 1020C0058922/EM001020C0058922 | 2022-07-09 08:20:00 | 31.4 | 43.8 | 0.6 | N/A | 2.637 | 425.3 | Online | 1020C0058922/INVT_05 | Grid connected | 391.3 | 390.9 | 391.5 | 228.3 | 226 | 226.7 | 70.046 | 69.958 | 69.788 | 98.46 | 55.3 | 1 | 50.19 | 47.692 | 1.016 | 84.6 | 48.448 | 698.8 | 698.8 | 697.6 | 697.6 | 694.3 | 694.3 | 697.9 | 697.9 | 698.7 | 698.7 | 699.3 | 699.3 | 698.4 | 698.4 | 696.8 | 696.8 | 697.4 | 697.4 | 699.6 | 699.6 | 6.98 | 0 | 0 | 6.94 | 7.1 | 0 | 0 | 6.98 | 6.89 | 0 | 0 | 6.9 | 7.15 | 0 | 7.2 | 0 | 0 | 6.94 | 7.03 | 0 | 64269.97 | 2022/07/09 05:04:35 | 2022/07/08 18:13:16 | 6658.5 | 6541.2 | 6565.68 | 6516.78 | 6500.63 | 6529.17 | 6630.49 | 6601.43 | 6571.56 | 6572.12 | 4094.06 | 64266.58 | 0 | 65687.56 | 0
1360 | VNM - Đà Nẵng - Nhà Máy | /BCG Energy | 1020C0058922/EM001020C0058922 | 2022-07-09 08:25:00 | 32.5 | 45.7 | 0.4 | N/A | 2.797 | 629 | Online | 1020C0058922/INVT_05 | Grid connected | 392.4 | 390.8 | 391.9 | 229.3 | 226 | 226.7 | 105.011 | 105.009 | 104.757 | 98.34 | 55.3 | 1 | 50.18 | 71.482 | -1.034 | 89.5 | 72.704 | 676.6 | 676.6 | 675.1 | 675.1 | 675.5 | 675.5 | 669.7 | 669.7 | 674.6 | 674.6 | 675.8 | 675.8 | 674.3 | 674.3 | 673.9 | 673.9 | 669.3 | 669.3 | 676.8 | 676.8 | 10.98 | 0 | 0 | 10.94 | 10.97 | 0 | 0 | 10.61 | 10.57 | 0 | 0 | 10.7 | 10.84 | 0 | 10.8 | 0 | 0 | 10.66 | 10.71 | 0 | 64274.87 | 2022/07/09 05:04:35 | 2022/07/08 18:13:16 | 6659 | 6541.69 | 6566.18 | 6517.28 | 6501.12 | 6529.67 | 6630.99 | 6601.93 | 6572.05 | 6572.61 | 4098.97 | 64271.49 | 0 | 65692.52 | 0
1361 | VNM - Đà Nẵng - Nhà Máy | /BCG Energy | 1020C0058922/EM001020C0058922 | 2022-07-09 08:30:00 | 32.7 | 46.8 | 0.7 | N/A | 2.976 | 625.1 | Online | 1020C0058922/INVT_05 | Grid connected | 393.7 | 392 | 393 | 230.3 | 227 | 226.7 | 103.393 | 103.241 | 103.111 | 98.34 | 55.5 | 1 | 50.17 | 70.744 | 0.56 | 95.06 | 71.946 | 675 | 675 | 675.1 | 675.1 | 674.4 | 674.4 | 674.2 | 674.2 | 674.1 | 674.1 | 673.7 | 673.7 | 675.1 | 675.1 | 669 | 669 | 663.7 | 663.7 | 669 | 669 | 10.65 | 0 | 0 | 10.67 | 10.68 | 0 | 0 | 10.48 | 10.53 | 0 | 0 | 10.49 | 10.69 | 0 | 10.7 | 0 | 0 | 10.62 | 10.78 | 0 | 64280.43 | 2022/07/09 05:04:35 | 2022/07/08 18:13:16 | 6659.55 | 6542.24 | 6566.73 | 6517.82 | 6501.67 | 6530.21 | 6631.54 | 6602.48 | 6572.61 | 6573.16 | 4104.6 | 64277.12 | 0 | 65698.2 | 0
1362 | VNM - Đà Nẵng - Nhà Máy | /BCG Energy | 1020C0058922/EM001020C0058922 | 2022-07-09 08:35:00 | 33 | 48.4 | 1.5 | N/A | 3.152 | 573.8 | Online | 1020C0058922/INVT_05 | Grid connected | 391.4 | 390 | 392 | 229.2 | 225.9 | 226.6 | 94.063 | 93.968 | 93.806 | 98.34 | 56.1 | 1 | 50.04 | 64.038 | -0.797 | 100.61 | 65.086 | 668.9 | 668.9 | 669 | 669 | 674.3 | 674.3 | 662.3 | 662.3 | 668 | 668 | 662.9 | 662.9 | 674.5 | 674.5 | 669 | 669 | 668.5 | 668.5 | 668.7 | 668.7 | 9.65 | 0 | 0 | 9.67 | 9.53 | 0 | 0 | 9.54 | 9.68 | 0 | 0 | 9.69 | 9.71 | 0 | 9.76 | 0 | 0 | 9.57 | 9.76 | 0 | 64285.98 | 2022/07/09 05:04:35 | 2022/07/08 18:13:16 | 6660.14 | 6542.82 | 6567.32 | 6518.4 | 6502.24 | 6530.79 | 6632.14 | 6603.07 | 6573.19 | 6573.74 | 4110.08 | 64282.6 | 0 | 65703.85 | 0
1363 | VNM - Đà Nẵng - Nhà Máy | /BCG Energy | 1020C0058922/EM001020C0058922 | 2022-07-09 08:40:00 | 32.1 | 47.9 | 1.4 | N/A | 3.326 | 546.5 | Online | 1020C0058922/INVT_05 | Grid connected | 392.6 | 391.5 | 391.9 | 229.2 | 225.9 | 226.6 | 91.764 | 91.683 | 91.458 | 98.34 | 56.5 | 1 | 50.12 | 62.613 | 1.66 | 106.05 | 63.644 | 668.4 | 668.4 | 669.2 | 669.2 | 668.3 | 668.3 | 662.2 | 662.2 | 674.1 | 674.1 | 671.9 | 671.9 | 666 | 666 | 663.1 | 663.1 | 668.5 | 668.5 | 670.5 | 670.5 | 9.8 | 0 | 0 | 9.56 | 9.58 | 0 | 0 | 9.62 | 9.4 | 0 | 0 | 9.43 | 9.65 | 0 | 9.64 | 0 | 0 | 9.58 | 9.38 | 0 | 64291.42 | 2022/07/09 05:04:35 | 2022/07/08 18:13:16 | 6660.69 | 6543.39 | 6567.88 | 6518.94 | 6502.8 | 6531.34 | 6632.7 | 6603.63 | 6573.74 | 6574.29 | 4115.52 | 64288.04 | 0 | 65709.4 | 0
1364 | VNM - Đà Nẵng - Nhà Máy | /BCG Energy | 1020C0058922/EM001020C0058922 | 2022-07-09 08:45:00 | 32.6 | 46.4 | 1.2 | N/A | 3.466 | 413.7 | Online | 1020C0058922/INVT_05 | Grid connected | 392.9 | 391.7 | 392.9 | 229.2 | 227.1 | 227.6 | 69.51 | 69.475 | 69.336 | 98.46 | 57.1 | 1 | 50.2 | 47.558 | 0.153 | 110.46 | 48.307 | 669.2 | 669.2 | 672 | 672 | 668.3 | 668.3 | 674.2 | 674.2 | 668.1 | 668.1 | 677.9 | 677.9 | 669.1 | 669.1 | 665.8 | 665.8 | 668.5 | 668.5 | 668.7 | 668.7 | 7.42 | 0 | 0 | 7.26 | 7.32 | 0 | 0 | 7.18 | 7.18 | 0 | 0 | 7.03 | 7.36 | 0 | 7.25 | 0 | 0 | 7.12 | 7.22 | 0 | 64295.83 | 2022/07/09 05:04:35 | 2022/07/08 18:13:16 | 6661.14 | 6543.82 | 6568.32 | 6519.38 | 6503.23 | 6531.77 | 6633.13 | 6604.06 | 6574.18 | 6574.72 | 4119.91 | 64292.43 | 0 | 65713.9 | 0
1365 | VNM - Đà Nẵng - Nhà Máy | /BCG Energy | 1020C0058922/EM001020C0058922 | 2022-07-09 08:50:00 | 31.3 | 44.5 | 2 | N/A | 3.611 | 454.9 | Online | 1020C0058922/INVT_05 | Grid connected | 394 | 392.7 | 393.5 | 230.2 | 227.1 | 227.6 | 76.116 | 76.092 | 75.931 | 98.46 | 57.1 | 1 | 50.17 | 52.076 | -0.351 | 114.74 | 52.901 | 677.6 | 677.6 | 669.1 | 669.1 | 674.3 | 674.3 | 674.6 | 674.6 | 674.5 | 674.5 | 674.6 | 674.6 | 669.1 | 669.1 | 669.1 | 669.1 | 680.5 | 680.5 | 668.7 | 668.7 | 7.89 | 0 | 0 | 7.89 | 7.9 | 0 | 0 | 7.77 | 7.86 | 0 | 0 | 7.87 | 8.03 | 0 | 7.96 | 0 | 0 | 7.82 | 7.91 | 0 | 64300.11 | 2022/07/09 05:04:35 | 2022/07/08 18:13:16 | 6661.59 | 6544.26 | 6568.76 | 6519.83 | 6503.67 | 6532.22 | 6633.58 | 6604.51 | 6574.63 | 6575.17 | 4124.2 | 64296.72 | 0 | 65718.22 | 0
1366 | VNM - Đà Nẵng - Nhà Máy | /BCG Energy | 1020C0058922/EM001020C0058922 | 2022-07-09 08:55:00 | 31.9 | 42.8 | 1.6 | N/A | 3.745 | 488.9 | Online | 1020C0058922/INVT_05 | Grid connected | 394.1 | 392.7 | 393.4 | 230.2 | 227.1 | 228.6 | 60.961 | 60.845 | 60.788 | 98.49 | 57.3 | 1 | 50.18 | 41.723 | 0.901 | 118.82 | 42.367 | 762 | 762 | 761.4 | 761.4 | 761.6 | 761.6 | 761.9 | 761.9 | 761 | 761 | 760.6 | 760.6 | 761.9 | 761.9 | 762.4 | 762.4 | 760.5 | 760.5 | 761.7 | 761.7 | 5.73 | 0 | 0 | 5.52 | 5.62 | 0 | 0 | 5.55 | 5.39 | 0 | 0 | 5.66 | 5.46 | 0 | 5.45 | 0 | 0 | 5.56 | 5.6 | 0 | 64304.19 | 2022/07/09 05:04:35 | 2022/07/08 18:13:16 | 6662.01 | 6544.69 | 6569.18 | 6520.23 | 6504.08 | 6532.63 | 6634 | 6604.94 | 6575.04 | 6575.58 | 4128.27 | 64300.79 | 0 | 65722.38 | 0
1367 | VNM - Đà Nẵng - Nhà Máy | /BCG Energy | 1020C0058922/EM001020C0058922 | 2022-07-09 09:00:00 | 31.9 | 42.1 | 1.9 | N/A | 3.889 | 482.9 | Online | 1020C0058922/INVT_05 | Grid connected | 392.9 | 392.7 | 392.4 | 229.2 | 227.1 | 227.6 | 60.955 | 60.818 | 60.801 | 98.49 | 57.5 | 1 | 50.17 | 41.732 | 0.762 | 122.28 | 42.371 | 763 | 763 | 763.3 | 763.3 | 762.6 | 762.6 | 762.9 | 762.9 | 762 | 762 | 762.6 | 762.6 | 763 | 763 | 763.5 | 763.5 | 762.5 | 762.5 | 762.8 | 762.8 | 5.73 | 0 | 0 | 5.31 | 5.42 | 0 | 0 | 5.55 | 5.39 | 0 | 0 | 5.66 | 5.46 | 0 | 5.45 | 0 | 0 | 5.56 | 5.4 | 0 | 64307.69 | 2022/07/09 05:04:35 | 2022/07/08 18:13:16 | 6662.38 | 6545.02 | 6569.52 | 6520.59 | 6504.42 | 6532.98 | 6634.35 | 6605.28 | 6575.4 | 6575.93 | 4131.77 | 64304.29 | 0 | 65725.94 | 0
1368 | VNM - Đà Nẵng - Nhà Máy | /BCG Energy | 1020C0058922/EM001020C0058922 | 2022-07-09 09:05:00 | 32.5 | 44.9 | 1.5 | N/A | 4.056 | 686 | Online | 1020C0058922/INVT_05 | Grid connected | 394.1 | 392.7 | 393.6 | 230.2 | 227.1 | 227.6 | 76.966 | 76.867 | 76.731 | 98.49 | 57.3 | 1 | 50.12 | 52.764 | 1.012 | 125.88 | 53.6 | 771.9 | 771.9 | 772 | 772 | 771.3 | 771.3 | 771.6 | 771.6 | 770.6 | 770.6 | 771.9 | 771.9 | 771.7 | 771.7 | 772.1 | 772.1 | 771.1 | 771.1 | 772.1 | 772.1 | 7.17 | 0 | 0 | 6.58 | 6.78 | 0 | 0 | 6.83 | 6.74 | 0 | 0 | 6.95 | 6.75 | 0 | 6.75 | 0 | 0 | 6.89 | 6.7 | 0 | 64311.25 | 2022/07/09 05:04:35 | 2022/07/08 18:13:16 | 6662.76 | 6545.38 | 6569.88 | 6520.96 | 6504.78 | 6533.36 | 6634.72 | 6605.64 | 6575.77 | 6576.3 | 4135.34 | 64307.86 | 0 | 65729.55 | 0
1369 | VNM - Đà Nẵng - Nhà Máy | /BCG Energy | 1020C0058922/EM001020C0058922 | 2022-07-09 09:10:00 | 33.8 | 46 | 1.2 | N/A | 4.225 | 665.5 | Online | 1020C0058922/INVT_05 | Grid connected | 394.3 | 392.8 | 393.5 | 230.2 | 227.1 | 227.6 | 109.043 | 108.835 | 108.536 | 98.41 | 56.3 | 1 | 50.14 | 74.602 | 1.065 | 130.86 | 75.877 | 681 | 681 | 669.1 | 669.1 | 668.3 | 668.3 | 678.3 | 678.3 | 674.1 | 674.1 | 674.6 | 674.6 | 671.6 | 671.6 | 672.7 | 672.7 | 671 | 671 | 674.7 | 674.7 | 11.1 | 0 | 0 | 11.24 | 11.12 | 0 | 0 | 11.03 | 11.04 | 0 | 0 | 11.17 | 11.29 | 0 | 11.2 | 0 | 0 | 11.29 | 11.37 | 0 | 64316.3 | 2022/07/09 05:04:35 | 2022/07/08 18:13:16 | 6663.28 | 6545.89 | 6570.39 | 6521.47 | 6505.29 | 6533.87 | 6635.23 | 6606.15 | 6576.29 | 6576.81 | 4140.34 | 64312.86 | 0 | 65734.67 | 0
1370 | VNM - Đà Nẵng - Nhà Máy | /BCG Energy | 1020C0058922/EM001020C0058922 | 2022-07-09 09:15:00 | 33.4 | 46.7 | 1.3 | N/A | 4.39 | 580.2 | Online | 1020C0058922/INVT_05 | Grid connected | 396.3 | 394.8 | 395.6 | 231.6 | 228.1 | 228.6 | 93.835 | 93.702 | 93.619 | 98.41 | 56.5 | 1 | 50.19 | 64.487 | -2.25 | 136.07 | 65.549 | 709.9 | 709.9 | 703.1 | 703.1 | 700.5 | 700.5 | 707.4 | 707.4 | 701.7 | 701.7 | 706 | 706 | 701.7 | 701.7 | 701.4 | 701.4 | 701.5 | 701.5 | 702.8 | 702.8 | 9.24 | 0 | 0 | 9.19 | 9.29 | 0 | 0 | 9.05 | 9.17 | 0 | 0 | 9.21 | 9.3 | 0 | 9.29 | 0 | 0 | 9.24 | 9.2 | 0 | 64321.44 | 2022/07/09 05:04:35 | 2022/07/08 18:13:16 | 6663.81 | 6546.42 | 6570.92 | 6522 | 6505.8 | 6534.39 | 6635.76 | 6606.67 | 6576.81 | 6577.33 | 4145.54 | 64318.06 | 0 | 65739.91 | 0
1371 | VNM - Đà Nẵng - Nhà Máy | /BCG Energy | 1020C0058922/EM001020C0058922 | 2022-07-09 09:20:00 | 31.9 | 45 | 2.1 | N/A | 4.569 | 612.5 | Online | 1020C0058922/INVT_05 | Grid connected | 396.3 | 395 | 395.4 | 231.6 | 229.1 | 228.6 | 101.116 | 101.061 | 100.848 | 98.31 | 56.7 | 1 | 50.09 | 69.602 | 0.618 | 141.68 | 70.784 | 676.8 | 676.8 | 668 | 668 | 669.7 | 669.7 | 668.2 | 668.2 | 672.1 | 672.1 | 674.6 | 674.6 | 669.1 | 669.1 | 669.1 | 669.1 | 674.5 | 674.5 | 668.7 | 668.7 | 10.47 | 0 | 0 | 10.35 | 10.54 | 0 | 0 | 10.47 | 10.51 | 0 | 0 | 10.39 | 10.56 | 0 | 10.51 | 0 | 0 | 10.39 | 10.52 | 0 | 64327.05 | 2022/07/09 05:04:35 | 2022/07/08 18:13:16 | 6664.38 | 6546.98 | 6571.49 | 6522.56 | 6506.37 | 6534.96 | 6636.33 | 6607.26 | 6577.38 | 6577.9 | 4151.15 | 64323.67 | 0 | 65745.61 | 0
1372 | VNM - Đà Nẵng - Nhà Máy | /BCG Energy | 1020C0058922/EM001020C0058922 | 2022-07-09 09:25:00 | 32.8 | 43.6 | 1.6 | N/A | 4.724 | 540.1 | Online | 1020C0058922/INVT_05 | Grid connected | 393 | 391.8 | 392.6 | 229.6 | 226.7 | 227.2 | 90.218 | 90.069 | 90.081 | 98.41 | 57.5 | 1 | 49.88 | 61.639 | 0.18 | 146.6 | 62.654 | 675 | 675 | 678.2 | 678.2 | 674.3 | 674.3 | 674.2 | 674.2 | 672 | 672 | 674.7 | 674.7 | 675.1 | 675.1 | 669.1 | 669.1 | 674.5 | 674.5 | 674.7 | 674.7 | 9.3 | 0 | 0 | 9.4 | 9.34 | 0 | 0 | 9.19 | 9.29 | 0 | 0 | 9.29 | 9.39 | 0 | 9.37 | 0 | 0 | 9.31 | 9.3 | 0 | 64331.97 | 2022/07/09 05:04:35 | 2022/07/08 18:13:16 | 6664.89 | 6547.49 | 6571.99 | 6523.06 | 6506.86 | 6535.45 | 6636.84 | 6607.76 | 6577.88 | 6578.4 | 4156.06 | 64328.58 | 0 | 65750.62 | 0
1373 | VNM - Đà Nẵng - Nhà Máy | /BCG Energy | 1020C0058922/EM001020C0058922 | 2022-07-09 09:30:00 | 33.2 | 45.6 | 1.9 | N/A | 4.915 | 677.1 | Online | 1020C0058922/INVT_05 | Grid connected | 396.2 | 394 | 394.9 | 231.6 | 227.7 | 228.2 | 110.26 | 110.04 | 109.927 | 98.31 | 57.7 | 1 | 50.18 | 75.658 | -0.088 | 152.51 | 76.998 | 681 | 681 | 669.1 | 669.1 | 668.5 | 668.5 | 674.4 | 674.4 | 674 | 674 | 674.9 | 674.9 | 669.1 | 669.1 | 669 | 669 | 668.5 | 668.5 | 667.9 | 667.9 | 11.41 | 0 | 0 | 11.6 | 11.44 | 0 | 0 | 11.24 | 11.39 | 0 | 0 | 11.28 | 11.59 | 0 | 11.61 | 0 | 0 | 11.37 | 11.57 | 0 | 64337.88 | 2022/07/09 05:04:35 | 2022/07/08 18:13:16 | 6665.5 | 6548.09 | 6572.6 | 6523.65 | 6507.46 | 6536.05 | 6637.45 | 6608.36 | 6578.49 | 6579 | 4161.99 | 64334.51 | 0 | 65756.65 | 0
1374 | VNM - Đà Nẵng - Nhà Máy | /BCG Energy | 1020C0058922/EM001020C0058922 | 2022-07-09 09:35:00 | 34.2 | 49.2 | 1.6 | N/A | 5.136 | 740.2 | Online | 1020C0058922/INVT_05 | Grid connected | 394.2 | 391.9 | 393.6 | 231.6 | 227.7 | 227.1 | 118.859 | 118.722 | 118.194 | 98.28 | 58.5 | 1 | 50.12 | 81.195 | 1.037 | 159 | 82.658 | 666.2 | 666.2 | 669.1 | 669.1 | 656.9 | 656.9 | 662.2 | 662.2 | 657.2 | 657.2 | 657.2 | 657.2 | 663.1 | 663.1 | 663 | 663 | 662.4 | 662.4 | 662.2 | 662.2 | 12.56 | 0 | 0 | 12.56 | 12.5 | 0 | 0 | 12.54 | 12.36 | 0 | 0 | 12.47 | 12.5 | 0 | 12.54 | 0 | 0 | 12.5 | 12.38 | 0 | 64344.37 | 2022/07/09 05:04:35 | 2022/07/08 18:13:16 | 6666.18 | 6548.75 | 6573.26 | 6524.31 | 6508.11 | 6536.71 | 6638.11 | 6609.03 | 6579.15 | 6579.65 | 4168.56 | 64341.08 | 0 | 65763.26 | 0
1375 | VNM - Đà Nẵng - Nhà Máy | /BCG Energy | 1020C0058922/EM001020C0058922 | 2022-07-09 09:40:00 | 35.1 | 52.1 | 0 | N/A | 5.359 | 802.6 | Online | 1020C0058922/INVT_05 | Grid connected | 395.9 | 393.3 | 394.6 | 231.6 | 227.7 | 228.4 | 126.654 | 126.619 | 126.266 | 98.28 | 59.3 | 1 | 50.14 | 86.902 | -1.772 | 165.83 | 88.486 | 656.2 | 656.2 | 657.1 | 657.1 | 653.9 | 653.9 | 656.3 | 656.3 | 656.1 | 656.1 | 659.1 | 659.1 | 657 | 657 | 653.7 | 653.7 | 656.5 | 656.5 | 656.7 | 656.7 | 13.54 | 0 | 0 | 13.36 | 13.45 | 0 | 0 | 13.29 | 13.33 | 0 | 0 | 13.36 | 13.39 | 0 | 13.47 | 0 | 0 | 13.62 | 13.46 | 0 | 64351.2 | 2022/07/09 05:04:35 | 2022/07/08 18:13:16 | 6666.87 | 6549.45 | 6573.96 | 6525.01 | 6508.8 | 6537.4 | 6638.82 | 6609.73 | 6579.85 | 6580.35 | 4175.32 | 64347.84 | 0 | 65770.24 | 0
1376 | VNM - Đà Nẵng - Nhà Máy | /BCG Energy | 1020C0058922/EM001020C0058922 | 2022-07-09 09:45:00 | 34.4 | 55.7 | 0.5 | N/A | 5.606 | 817.4 | Online | 1020C0058922/INVT_05 | Grid connected | 394.5 | 391.9 | 394.2 | 231.5 | 226.7 | 227.4 | 127.79 | 127.681 | 127.336 | 98.18 | 60.5 | 1 | 50.05 | 87.308 | -1.819 | 173.2 | 88.908 | 653.1 | 653.1 | 650.3 | 650.3 | 650.3 | 650.3 | 645 | 645 | 644.1 | 644.1 | 656.6 | 656.6 | 645.4 | 645.4 | 651 | 651 | 644.8 | 644.8 | 646.1 | 646.1 | 13.64 | 0 | 0 | 13.59 | 13.7 | 0 | 0 | 13.7 | 13.63 | 0 | 0 | 13.6 | 13.71 | 0 | 13.74 | 0 | 0 | 13.69 | 13.72 | 0 | 64358.57 | 2022/07/09 05:04:35 | 2022/07/08 18:13:16 | 6667.64 | 6550.2 | 6574.71 | 6525.75 | 6509.55 | 6538.14 | 6639.57 | 6610.49 | 6580.6 | 6581.1 | 4182.69 | 64355.21 | 0 | 65777.75 | 0
1377 | VNM - Đà Nẵng - Nhà Máy | /BCG Energy | 1020C0058922/EM001020C0058922 | 2022-07-09 09:50:00 | 34.8 | 53.8 | 1.3 | N/A | 5.838 | 720.8 | Online | 1020C0058922/INVT_05 | Grid connected | 395.6 | 393.4 | 394.3 | 231.5 | 227.8 | 228.5 | 113.54 | 113.516 | 113.113 | 98.29 | 61.5 | 1 | 50.17 | 77.844 | -0.9 | 180.17 | 79.198 | 651 | 651 | 645.1 | 645.1 | 654.2 | 654.2 | 650.2 | 650.2 | 646.6 | 646.6 | 648.5 | 648.5 | 645.1 | 645.1 | 648.9 | 648.9 | 650.5 | 650.5 | 644.7 | 644.7 | 12.46 | 0 | 0 | 12.47 | 12.16 | 0 | 0 | 12.23 | 12.24 | 0 | 0 | 12.08 | 12.47 | 0 | 12.36 | 0 | 0 | 12.25 | 12.09 | 0 | 64365.54 | 2022/07/09 05:04:35 | 2022/07/08 18:13:16 | 6668.36 | 6550.92 | 6575.44 | 6526.46 | 6510.25 | 6538.85 | 6640.3 | 6611.21 | 6581.31 | 6581.8 | 4189.65 | 64362.17 | 0 | 65784.9 | 0
1378 | VNM - Đà Nẵng - Nhà Máy | /BCG Energy | 1020C0058922/EM001020C0058922 | 2022-07-09 09:55:00 | 33.4 | 50.9 | 1.5 | N/A | 6.06 | 763.6 | Online | 1020C0058922/INVT_05 | Grid connected | 396.6 | 394.4 | 395.4 | 231.5 | 227.8 | 228.5 | 119.327 | 119.271 | 118.775 | 98.29 | 62.1 | 1 | 50.05 | 82.072 | 1.745 | 186.79 | 83.517 | 651 | 651 | 645.2 | 645.2 | 650.4 | 650.4 | 656.3 | 656.3 | 650.9 | 650.9 | 649.2 | 649.2 | 645.1 | 645.1 | 645 | 645 | 644.5 | 644.5 | 638.7 | 638.7 | 12.82 | 0 | 0 | 12.92 | 12.85 | 0 | 0 | 12.76 | 12.73 | 0 | 0 | 12.66 | 12.87 | 0 | 13.04 | 0 | 0 | 12.92 | 12.99 | 0 | 64372.16 | 2022/07/09 05:04:35 | 2022/07/08 18:13:16 | 6669.04 | 6551.59 | 6576.11 | 6527.13 | 6510.92 | 6539.53 | 6640.98 | 6611.89 | 6581.99 | 6582.49 | 4196.28 | 64368.8 | 0 | 65791.67 | 0
1379 | VNM - Đà Nẵng - Nhà Máy | /BCG Energy | 1020C0058922/EM001020C0058922 | 2022-07-09 10:00:00 | 33.7 | 53.1 | 0.4 | N/A | 6.296 | 802.1 | Online | 1020C0058922/INVT_05 | Grid connected | 396.8 | 394.4 | 395.4 | 232.5 | 227.8 | 228.5 | 124.391 | 124.065 | 123.695 | 98.29 | 62.3 | 1 | 50.11 | 85.379 | -3.015 | 193.77 | 86.926 | 647.3 | 647.3 | 645.1 | 645.1 | 645.2 | 645.2 | 644.2 | 644.2 | 645.6 | 645.6 | 649.8 | 649.8 | 645.1 | 645.1 | 650.2 | 650.2 | 644.5 | 644.5 | 644.5 | 644.5 | 13.53 | 0 | 0 | 13.6 | 13.54 | 0 | 0 | 13.37 | 13.32 | 0 | 0 | 13.29 | 13.48 | 0 | 13.39 | 0 | 0 | 13.54 | 13.41 | 0 | 64379.14 | 2022/07/09 05:04:35 | 2022/07/08 18:13:16 | 6669.76 | 6552.32 | 6576.83 | 6527.85 | 6511.63 | 6540.24 | 6641.69 | 6612.6 | 6582.71 | 6583.19 | 4203.34 | 64375.86 | 0 | 65798.82 | 0
1380 | VNM - Đà Nẵng - Nhà Máy | /BCG Energy | 1020C0058922/EM001020C0058922 | 2022-07-09 10:05:00 | 34.7 | 55.7 | 1.9 | N/A | 6.555 | 887.4 | Online | 1020C0058922/INVT_05 | Grid connected | 397.1 | 394.3 | 396.6 | 232.5 | 228.9 | 228.5 | 135.716 | 135.68 | 135.254 | 98.19 | 63.1 | 1 | 50.06 | 93.502 | 0.104 | 201.43 | 95.245 | 644.9 | 644.9 | 635.7 | 635.7 | 644.3 | 644.3 | 647.6 | 647.6 | 638.1 | 638.1 | 650.6 | 650.6 | 643 | 643 | 633 | 633 | 634.6 | 634.6 | 638.7 | 638.7 | 14.75 | 0 | 0 | 15.1 | 14.86 | 0 | 0 | 14.67 | 14.7 | 0 | 0 | 14.55 | 14.96 | 0 | 15 | 0 | 0 | 14.94 | 14.75 | 0 | 64386.8 | 2022/07/09 05:04:35 | 2022/07/08 18:13:16 | 6670.55 | 6553.1 | 6577.62 | 6528.62 | 6512.4 | 6541.01 | 6642.49 | 6613.39 | 6583.49 | 6583.97 | 4210.93 | 64383.45 | 0 | 65806.64 | 0
1381 | VNM - Đà Nẵng - Nhà Máy | /BCG Energy | 1020C0058922/EM001020C0058922 | 2022-07-09 10:10:00 | 34.1 | 53.9 | 2 | N/A | 6.82 | 890.3 | Online | 1020C0058922/INVT_05 | Grid connected | 397.1 | 394.4 | 395.7 | 232.5 | 227.9 | 228.5 | 135.968 | 135.961 | 135.506 | 98.19 | 64.3 | 1 | 49.88 | 93.606 | 1.632 | 209.16 | 95.341 | 635.9 | 635.9 | 639 | 639 | 638.3 | 638.3 | 638.1 | 638.1 | 638.1 | 638.1 | 633 | 633 | 639.1 | 639.1 | 639.1 | 639.1 | 638.5 | 638.5 | 638.2 | 638.2 | 14.84 | 0 | 0 | 15.1 | 14.94 | 0 | 0 | 14.81 | 14.85 | 0 | 0 | 14.86 | 15.14 | 0 | 14.99 | 0 | 0 | 14.93 | 14.86 | 0 | 64394.53 | 2022/07/09 05:04:35 | 2022/07/08 18:13:16 | 6671.34 | 6553.89 | 6578.41 | 6529.4 | 6513.18 | 6541.8 | 6643.28 | 6614.19 | 6584.28 | 6584.75 | 4218.66 | 64391.18 | 0 | 65814.52 | 0
1382 | VNM - Đà Nẵng - Nhà Máy | /BCG Energy | 1020C0058922/EM001020C0058922 | 2022-07-09 10:15:00 | 34.5 | 53.3 | 2.6 | N/A | 7.086 | 884.3 | Online | 1020C0058922/INVT_05 | Grid connected | 398.4 | 395.8 | 397 | 233.5 | 229.1 | 229.5 | 133.725 | 133.577 | 133.319 | 98.19 | 65.1 | 1 | 50.18 | 92.351 | -0.48 | 216.87 | 94.072 | 639 | 639 | 639.1 | 639.1 | 638.3 | 638.3 | 641.2 | 641.2 | 638.1 | 638.1 | 638.6 | 638.6 | 636.6 | 636.6 | 639.1 | 639.1 | 636 | 636 | 629.2 | 629.2 | 14.86 | 0 | 0 | 14.77 | 14.86 | 0 | 0 | 14.78 | 14.51 | 0 | 0 | 14.82 | 15 | 0 | 14.9 | 0 | 0 | 14.61 | 14.8 | 0 | 64402.24 | 2022/07/09 05:04:35 | 2022/07/08 18:13:16 | 6672.14 | 6554.68 | 6579.21 | 6530.19 | 6513.96 | 6542.58 | 6644.09 | 6614.98 | 6585.07 | 6585.54 | 4226.45 | 64398.97 | 0 | 65822.44 | 0
1383 | VNM - Đà Nẵng - Nhà Máy | /BCG Energy | 1020C0058922/EM001020C0058922 | 2022-07-09 10:20:00 | 35.6 | 54 | 1.6 | N/A | 7.342 | 863 | Online | 1020C0058922/INVT_05 | Grid connected | 398.9 | 395.9 | 396.9 | 233.4 | 229.1 | 229.5 | 130.649 | 130.485 | 129.99 | 98.19 | 66.1 | 1 | 50.15 | 90.138 | 0.409 | 224.39 | 91.809 | 651.1 | 651.1 | 639.1 | 639.1 | 638.3 | 638.3 | 650.1 | 650.1 | 632 | 632 | 638.7 | 638.7 | 633.1 | 633.1 | 639 | 639 | 638.5 | 638.5 | 638.7 | 638.7 | 14.22 | 0 | 0 | 14.49 | 14.22 | 0 | 0 | 14.08 | 14.4 | 0 | 0 | 14.34 | 14.65 | 0 | 14.56 | 0 | 0 | 14.44 | 14.16 | 0 | 64409.76 | 2022/07/09 05:04:35 | 2022/07/08 18:13:16 | 6672.93 | 6555.46 | 6579.97 | 6530.96 | 6514.72 | 6543.35 | 6644.86 | 6615.75 | 6585.84 | 6586.3 | 4233.88 | 64406.4 | 0 | 65830.14 | 0
1384 | VNM - Đà Nẵng - Nhà Máy | /BCG Energy | 1020C0058922/EM001020C0058922 | 2022-07-09 10:25:00 | 35.2 | 54.8 | 1.5 | N/A | 7.613 | 974.4 | Online | 1020C0058922/INVT_05 | Grid connected | 399.9 | 396.9 | 397.9 | 234.4 | 230.1 | 230.5 | 144.966 | 144.896 | 144.184 | 98.19 | 66.9 | 1 | 50 | 100.404 | -1.388 | 232.17 | 102.349 | 638.8 | 638.8 | 627.1 | 627.1 | 635.6 | 635.6 | 638.3 | 638.3 | 634.1 | 634.1 | 641.9 | 641.9 | 635.6 | 635.6 | 629.9 | 629.9 | 638.5 | 638.5 | 632.7 | 632.7 | 16.2 | 0 | 0 | 16.3 | 16.04 | 0 | 0 | 16.02 | 15.92 | 0 | 0 | 15.88 | 16.29 | 0 | 16.3 | 0 | 0 | 16.09 | 16.18 | 0 | 64417.54 | 2022/07/09 05:04:35 | 2022/07/08 18:13:16 | 6673.74 | 6556.25 | 6580.78 | 6531.76 | 6515.51 | 6544.14 | 6645.66 | 6616.56 | 6586.63 | 6587.09 | 4241.68 | 64414.2 | 0 | 65838.12 | 0
1385 | VNM - Đà Nẵng - Nhà Máy | /BCG Energy | 1020C0058922/EM001020C0058922 | 2022-07-09 10:30:00 | 33.8 | 54.2 | 2.8 | N/A | 7.889 | 920.4 | Online | 1020C0058922/INVT_05 | Grid connected | 399.9 | 396.6 | 398.4 | 233.3 | 230.1 | 229.5 | 138.745 | 138.606 | 138.184 | 98.19 | 67.9 | 1 | 50.12 | 96.105 | 1.431 | 240.16 | 97.946 | 645.1 | 645.1 | 633.1 | 633.1 | 632.3 | 632.3 | 643.9 | 643.9 | 632 | 632 | 638.6 | 638.6 | 627.1 | 627.1 | 633 | 633 | 632.5 | 632.5 | 626.7 | 626.7 | 15.36 | 0 | 0 | 15.37 | 15.39 | 0 | 0 | 15.29 | 15.24 | 0 | 0 | 15.22 | 15.74 | 0 | 15.55 | 0 | 0 | 15.58 | 15.63 | 0 | 64425.53 | 2022/07/09 05:04:35 | 2022/07/08 18:13:16 | 6674.57 | 6557.07 | 6581.59 | 6532.57 | 6516.31 | 6544.95 | 6646.49 | 6617.37 | 6587.45 | 6587.91 | 4249.57 | 64422.09 | 0 | 65846.28 | 0
1386 | VNM - Đà Nẵng - Nhà Máy | /BCG Energy | 1020C0058922/EM001020C0058922 | 2022-07-09 10:35:00 | 34.8 | 53.9 | 2.9 | N/A | 8.182 | 977.1 | Online | 1020C0058922/INVT_05 | Grid connected | 401 | 398.2 | 399.2 | 235.4 | 231.1 | 230.6 | 143.712 | 143.636 | 143.165 | 98.09 | 69.1 | 1 | 50.23 | 100.073 | 2.489 | 248.49 | 101.991 | 665.7 | 665.7 | 655.4 | 655.4 | 650.3 | 650.3 | 664.6 | 664.6 | 654.3 | 654.3 | 662.2 | 662.2 | 653 | 653 | 652.1 | 652.1 | 653 | 653 | 655 | 655 | 15.42 | 0 | 0 | 15.55 | 15.64 | 0 | 0 | 15.32 | 15.25 | 0 | 0 | 15.37 | 15.72 | 0 | 15.67 | 0 | 0 | 15.65 | 15.48 | 0 | 64433.86 | 2022/07/09 05:04:35 | 2022/07/08 18:13:16 | 6675.44 | 6557.92 | 6582.45 | 6533.42 | 6517.16 | 6545.8 | 6647.34 | 6618.23 | 6588.3 | 6588.75 | 4257.99 | 64430.51 | 0 | 65854.81 | 0
1387 | VNM - Đà Nẵng - Nhà Máy | /BCG Energy | 1020C0058922/EM001020C0058922 | 2022-07-09 10:40:00 | 34.7 | 54.4 | 1.3 | N/A | 8.487 | 998.3 | Online | 1020C0058922/INVT_05 | Grid connected | 401 | 398.2 | 398.8 | 234.4 | 230.1 | 230.6 | 144.084 | 143.757 | 143.654 | 98.09 | 70.1 | 1 | 49.99 | 100.12 | -0.269 | 257.11 | 102.08 | 675.2 | 675.2 | 664 | 664 | 659.2 | 659.2 | 672.6 | 672.6 | 661.5 | 661.5 | 670.5 | 670.5 | 660.4 | 660.4 | 659.5 | 659.5 | 661.6 | 661.6 | 662.9 | 662.9 | 15.23 | 0 | 0 | 15.35 | 15.45 | 0 | 0 | 15.12 | 15.19 | 0 | 0 | 15.16 | 15.54 | 0 | 15.48 | 0 | 0 | 15.45 | 15.28 | 0 | 64442.48 | 2022/07/09 05:04:35 | 2022/07/08 18:13:16 | 6676.33 | 6558.8 | 6583.32 | 6534.3 | 6518.03 | 6546.69 | 6648.23 | 6619.12 | 6589.18 | 6589.63 | 4266.52 | 64439.04 | 0 | 65863.63 | 0
1388 | VNM - Đà Nẵng - Nhà Máy | /BCG Energy | 1020C0058922/EM001020C0058922 | 2022-07-09 10:45:00 | 33.7 | 51.4 | 2.4 | N/A | 8.767 | 859 | Online | 1020C0058922/INVT_05 | Grid connected | 400.7 | 397.9 | 399.2 | 235 | 230.5 | 230.7 | 129.025 | 128.876 | 128.564 | 98.19 | 71.1 | 1 | 50.2 | 89.668 | 0.354 | 265.01 | 91.312 | 644.3 | 644.3 | 639.1 | 639.1 | 643.6 | 643.6 | 644.2 | 644.2 | 644.1 | 644.1 | 647.8 | 647.8 | 636.6 | 636.6 | 638.3 | 638.3 | 638.7 | 638.7 | 638.8 | 638.8 | 14.16 | 0 | 0 | 14.18 | 14.15 | 0 | 0 | 13.96 | 14.05 | 0 | 0 | 13.97 | 14.45 | 0 | 14.46 | 0 | 0 | 14.4 | 14.45 | 0 | 64450.46 | 2022/07/09 05:04:35 | 2022/07/08 18:13:16 | 6677.17 | 6559.63 | 6584.14 | 6535.12 | 6518.83 | 6547.5 | 6649.05 | 6619.94 | 6590.01 | 6590.45 | 4274.58 | 64447.1 | 0 | 65871.84 | 0
1389 | VNM - Đà Nẵng - Nhà Máy | /BCG Energy | 1020C0058922/EM001020C0058922 | 2022-07-09 10:50:00 | 32.9 | 47.9 | 3.7 | N/A | 9.012 | 612.7 | Online | 1020C0058922/INVT_05 | Grid connected | 398.7 | 397 | 396.7 | 232.9 | 229.2 | 229.5 | 95.109 | 95.067 | 94.801 | 98.41 | 71.3 | 1 | 50.19 | 65.753 | -1.078 | 272.16 | 66.849 | 650.3 | 650.3 | 645.1 | 645.1 | 643.5 | 643.5 | 656.1 | 656.1 | 650 | 650 | 654.3 | 654.3 | 648.7 | 648.7 | 644.3 | 644.3 | 649.7 | 649.7 | 650.8 | 650.8 | 10.26 | 0 | 0 | 10.15 | 10.28 | 0 | 0 | 10.1 | 10.07 | 0 | 0 | 10.22 | 10.44 | 0 | 10.29 | 0 | 0 | 10.34 | 10.19 | 0 | 64457.53 | 2022/07/09 05:04:35 | 2022/07/08 18:13:16 | 6677.9 | 6560.35 | 6584.87 | 6535.85 | 6519.54 | 6548.23 | 6649.78 | 6620.66 | 6590.73 | 6591.17 | 4281.63 | 64454.15 | 0 | 65879.08 | 0
1390 | VNM - Đà Nẵng - Nhà Máy | /BCG Energy | 1020C0058922/EM001020C0058922 | 2022-07-09 10:55:00 | 32.2 | 44.5 | 3.5 | N/A | 9.213 | 621.8 | Online | 1020C0058922/INVT_05 | Grid connected | 400.7 | 398.1 | 398.9 | 234 | 230.2 | 230.5 | 97.374 | 97.354 | 97.101 | 98.41 | 70.5 | 1 | 50.13 | 67.678 | -0.517 | 278.2 | 68.814 | 662.4 | 662.4 | 659.7 | 659.7 | 655.6 | 655.6 | 668.1 | 668.1 | 650.1 | 650.1 | 670.7 | 670.7 | 654.6 | 654.6 | 650.3 | 650.3 | 662.6 | 662.6 | 662.7 | 662.7 | 10.24 | 0 | 0 | 10.23 | 10.41 | 0 | 0 | 10.13 | 10.27 | 0 | 0 | 10.18 | 10.64 | 0 | 10.47 | 0 | 0 | 10.31 | 10.4 | 0 | 64463.57 | 2022/07/09 05:04:35 | 2022/07/08 18:13:16 | 6678.53 | 6560.96 | 6585.48 | 6536.46 | 6520.15 | 6548.84 | 6650.4 | 6621.28 | 6591.34 | 6591.78 | 4287.67 | 64460.19 | 0 | 65885.22 | 0
1391 | VNM - Đà Nẵng - Nhà Máy | /BCG Energy | 1020C0058922/EM001020C0058922 | 2022-07-09 11:00:00 | 32.4 | 45.7 | 5.9 | N/A | 9.436 | 749.2 | Online | 1020C0058922/INVT_05 | Grid connected | 401.7 | 399.4 | 399.9 | 235 | 231.2 | 231.5 | 118.015 | 117.89 | 117.665 | 98.21 | 69.5 | 1 | 50.17 | 82.208 | 1.098 | 284.89 | 83.647 | 665.9 | 665.9 | 662.3 | 662.3 | 656 | 656 | 668.6 | 668.6 | 661.9 | 661.9 | 667.6 | 667.6 | 660.8 | 660.8 | 662.1 | 662.1 | 662.5 | 662.5 | 658 | 658 | 12.97 | 0 | 0 | 13 | 12.82 | 0 | 0 | 12.69 | 12.57 | 0 | 0 | 12.56 | 12.7 | 0 | 12.65 | 0 | 0 | 12.7 | 12.64 | 0 | 64470.26 | 2022/07/09 05:04:35 | 2022/07/08 18:13:16 | 6679.22 | 6561.64 | 6586.17 | 6537.14 | 6520.83 | 6549.52 | 6651.09 | 6621.96 | 6592.03 | 6592.46 | 4294.38 | 64466.9 | 0 | 65892.06 | 0
1392 | VNM - Đà Nẵng - Nhà Máy | /BCG Energy | 1020C0058922/EM001020C0058922 | 2022-07-09 11:05:00 | 32.5 | 45.3 | 2.5 | N/A | 9.657 | 660.4 | Online | 1020C0058922/INVT_05 | Grid connected | 400.8 | 399.5 | 399.9 | 234 | 231.2 | 231.5 | 104.472 | 104.135 | 104.041 | 98.31 | 69.3 | 1 | 50.14 | 72.599 | -0.039 | 291.59 | 73.862 | 668.3 | 668.3 | 659.1 | 659.1 | 659.2 | 659.2 | 674.1 | 674.1 | 662 | 662 | 676 | 676 | 660.7 | 660.7 | 662.3 | 662.3 | 656.6 | 656.6 | 661.2 | 661.2 | 11.18 | 0 | 0 | 10.97 | 11.09 | 0 | 0 | 10.9 | 10.91 | 0 | 0 | 11 | 11.14 | 0 | 11.16 | 0 | 0 | 11.15 | 11.05 | 0 | 64476.96 | 2022/07/09 05:04:35 | 2022/07/08 18:13:16 | 6679.92 | 6562.33 | 6586.85 | 6537.82 | 6521.5 | 6550.21 | 6651.77 | 6622.66 | 6592.72 | 6593.14 | 4301.07 | 64473.59 | 0 | 65898.92 | 0
1393 | VNM - Đà Nẵng - Nhà Máy | /BCG Energy | 1020C0058922/EM001020C0058922 | 2022-07-09 11:10:00 | 32.8 | 45.8 | 2.2 | N/A | 9.898 | 765.9 | Online | 1020C0058922/INVT_05 | Grid connected | 402 | 399.7 | 400.9 | 235 | 231.2 | 231.5 | 119.921 | 119.845 | 119.508 | 98.21 | 68.9 | 1 | 50.03 | 83.666 | 1.961 | 298.87 | 85.183 | 668.3 | 668.3 | 657 | 657 | 661.5 | 661.5 | 668.9 | 668.9 | 662.2 | 662.2 | 667.7 | 667.7 | 660.3 | 660.3 | 661.8 | 661.8 | 662.3 | 662.3 | 662.7 | 662.7 | 12.98 | 0 | 0 | 13.25 | 12.84 | 0 | 0 | 12.78 | 12.87 | 0 | 0 | 12.88 | 13.1 | 0 | 12.96 | 0 | 0 | 12.88 | 12.65 | 0 | 64484.24 | 2022/07/09 05:04:35 | 2022/07/08 18:13:16 | 6680.67 | 6563.07 | 6587.58 | 6538.57 | 6522.23 | 6550.95 | 6652.52 | 6623.4 | 6593.46 | 6593.89 | 4308.35 | 64480.87 | 0 | 65906.34 | 0
1394 | VNM - Đà Nẵng - Nhà Máy | /BCG Energy | 1020C0058922/EM001020C0058922 | 2022-07-09 11:15:00 | 32 | 42.9 | 3.2 | N/A | 10.092 | 524.5 | Online | 1020C0058922/INVT_05 | Grid connected | 404.1 | 402 | 402.7 | 235 | 232.2 | 232.5 | 82.953 | 82.91 | 82.681 | 98.42 | 68.9 | 1 | 50.24 | 58.089 | 0.494 | 304.68 | 59.046 | 668.3 | 668.3 | 673.4 | 673.4 | 671.5 | 671.5 | 674.1 | 674.1 | 662 | 662 | 675.6 | 675.6 | 666.6 | 666.6 | 662.3 | 662.3 | 668.6 | 668.6 | 668.8 | 668.8 | 9.04 | 0 | 0 | 8.68 | 8.72 | 0 | 0 | 8.62 | 8.78 | 0 | 0 | 8.69 | 8.89 | 0 | 8.84 | 0 | 0 | 8.79 | 8.75 | 0 | 64490.11 | 2022/07/09 05:04:35 | 2022/07/08 18:13:16 | 6681.28 | 6563.67 | 6588.19 | 6539.16 | 6522.82 | 6551.55 | 6653.14 | 6624 | 6594.07 | 6594.48 | 4314.2 | 64486.72 | 0 | 65912.36 | 0
1395 | VNM - Đà Nẵng - Nhà Máy | /BCG Energy | 1020C0058922/EM001020C0058922 | 2022-07-09 11:20:00 | 31.6 | 41.1 | 3.4 | N/A | 10.258 | 626.4 | Online | 1020C0058922/INVT_05 | Grid connected | 406.2 | 405 | 404.8 | 237 | 234.2 | 234.5 | 98.735 | 98.563 | 98.39 | 98.33 | 67.9 | 1 | 50.07 | 69.564 | 0.191 | 309.78 | 70.746 | 680.3 | 680.3 | 681 | 681 | 667.5 | 667.5 | 685.7 | 685.7 | 674 | 674 | 685.6 | 685.6 | 678.6 | 678.6 | 679.7 | 679.7 | 680.6 | 680.6 | 674.8 | 674.8 | 10.48 | 0 | 0 | 10.34 | 10.56 | 0 | 0 | 10.26 | 10.39 | 0 | 0 | 10.28 | 10.35 | 0 | 10.29 | 0 | 0 | 10.36 | 10.46 | 0 | 64495.15 | 2022/07/09 05:04:35 | 2022/07/08 18:13:16 | 6681.81 | 6564.18 | 6588.7 | 6539.67 | 6523.33 | 6552.06 | 6653.65 | 6624.51 | 6594.58 | 6594.99 | 4319.25 | 64491.77 | 0 | 65917.48 | 0
1396 | VNM - Đà Nẵng - Nhà Máy | /BCG Energy | 1020C0058922/EM001020C0058922 | 2022-07-09 11:25:00 | 30.8 | 40.3 | 7 | N/A | 10.429 | 544.3 | Online | 1020C0058922/INVT_05 | Grid connected | 400.3 | 398.7 | 398.8 | 233.4 | 231.1 | 231.2 | 88.206 | 88.002 | 87.709 | 98.33 | 66.7 | 1 | 49.97 | 61.21 | -0.258 | 314.74 | 62.218 | 686.3 | 686.3 | 678.5 | 678.5 | 679.5 | 679.5 | 686.1 | 686.1 | 680.3 | 680.3 | 687.9 | 687.9 | 678.7 | 678.7 | 680.4 | 680.4 | 680.6 | 680.6 | 680.7 | 680.7 | 9 | 0 | 0 | 9.04 | 9.13 | 0 | 0 | 9.06 | 9.07 | 0 | 0 | 9.06 | 9.26 | 0 | 9.18 | 0 | 0 | 9.03 | 9.23 | 0 | 64500.11 | 2022/07/09 05:04:35 | 2022/07/08 18:13:16 | 6682.32 | 6564.69 | 6589.21 | 6540.17 | 6523.83 | 6552.57 | 6654.16 | 6625.03 | 6595.08 | 6595.5 | 4324.21 | 64496.73 | 0 | 65922.56 | 0
1397 | VNM - Đà Nẵng - Nhà Máy | /BCG Energy | 1020C0058922/EM001020C0058922 | 2022-07-09 11:30:00 | 31.7 | 40.6 | 3.5 | N/A | 10.595 | 581.4 | Online | 1020C0058922/INVT_05 | Grid connected | 399.2 | 397.7 | 398.7 | 233.4 | 230.1 | 230.2 | 95.339 | 95.078 | 94.895 | 98.33 | 65.7 | 1 | 50.06 | 66.123 | 0.431 | 320.01 | 67.246 | 692.3 | 692.3 | 681.5 | 681.5 | 685.5 | 685.5 | 692.1 | 692.1 | 680.7 | 680.7 | 697.4 | 697.4 | 684.6 | 684.6 | 692.3 | 692.3 | 686.7 | 686.7 | 686.7 | 686.7 | 9.81 | 0 | 0 | 9.77 | 9.73 | 0 | 0 | 9.67 | 9.66 | 0 | 0 | 9.56 | 9.92 | 0 | 9.81 | 0 | 0 | 9.65 | 9.78 | 0 | 64505.38 | 2022/07/09 05:04:35 | 2022/07/08 18:13:16 | 6682.86 | 6565.22 | 6589.74 | 6540.71 | 6524.36 | 6553.1 | 6654.7 | 6625.57 | 6595.63 | 6596.04 | 4329.48 | 64502 | 0 | 65927.93 | 0
1398 | VNM - Đà Nẵng - Nhà Máy | /BCG Energy | 1020C0058922/EM001020C0058922 | 2022-07-09 11:35:00 | 30.5 | 38.9 | 7 | N/A | 10.759 | 504.4 | Online | 1020C0058922/INVT_05 | Grid connected | 398.2 | 396.6 | 396.6 | 232.3 | 230.1 | 230.2 | 83.098 | 83.082 | 82.749 | 98.33 | 65.1 | 1 | 49.97 | 57.441 | -0.322 | 325.15 | 58.375 | 692.3 | 692.3 | 693 | 693 | 688 | 688 | 689.9 | 689.9 | 683.2 | 683.2 | 691.6 | 691.6 | 681.9 | 681.9 | 686.4 | 686.4 | 683.9 | 683.9 | 692.7 | 692.7 | 8.45 | 0 | 0 | 8.48 | 8.53 | 0 | 0 | 8.36 | 8.51 | 0 | 0 | 8.33 | 8.68 | 0 | 8.49 | 0 | 0 | 8.48 | 8.45 | 0 | 64510.52 | 2022/07/09 05:04:35 | 2022/07/08 18:13:16 | 6683.39 | 6565.75 | 6590.26 | 6541.24 | 6524.88 | 6553.62 | 6655.23 | 6626.09 | 6596.15 | 6596.56 | 4334.61 | 64507.13 | 0 | 65933.17 | 0
1399 | VNM - Đà Nẵng - Nhà Máy | /BCG Energy | 1020C0058922/EM001020C0058922 | 2022-07-09 11:40:00 | 31 | 39.2 | 3.6 | N/A | 10.918 | 545.8 | Online | 1020C0058922/INVT_05 | Grid connected | 397.9 | 396.1 | 396.6 | 232.3 | 229.1 | 229.1 | 89.524 | 89.428 | 89.188 | 98.33 | 64.3 | 1 | 50.04 | 61.884 | 0.709 | 330.19 | 62.903 | 690.9 | 690.9 | 687.1 | 687.1 | 690.4 | 690.4 | 696.7 | 696.7 | 686.9 | 686.9 | 691.5 | 691.5 | 689.9 | 689.9 | 691.1 | 691.1 | 693.6 | 693.6 | 692.8 | 692.8 | 9.12 | 0 | 0 | 9.02 | 9.2 | 0 | 0 | 9.04 | 8.93 | 0 | 0 | 8.89 | 9.13 | 0 | 9.13 | 0 | 0 | 9.08 | 9.13 | 0 | 64515.56 | 2022/07/09 05:04:35 | 2022/07/08 18:13:16 | 6683.92 | 6566.26 | 6590.78 | 6541.74 | 6525.38 | 6554.13 | 6655.74 | 6626.6 | 6596.66 | 6597.07 | 4339.66 | 64512.18 | 0 | 65938.28 | 0
1400 | VNM - Đà Nẵng - Nhà Máy | /BCG Energy | 1020C0058922/EM001020C0058922 | 2022-07-09 11:45:00 | 30.5 | 38.6 | 6.9 | N/A | 11.078 | 562.4 | Online | 1020C0058922/INVT_05 | Grid connected | 399.9 | 398.3 | 398.6 | 233.4 | 230.1 | 231.1 | 90.342 | 90.206 | 90.047 | 98.07 | 63.7 | 1 | 50.14 | 62.69 | -0.598 | 335.23 | 63.93 | 729.5 | 729.5 | 721.7 | 721.7 | 718.9 | 718.9 | 728.8 | 728.8 | 723.4 | 723.4 | 730.3 | 730.3 | 724.5 | 724.5 | 723.3 | 723.3 | 724.8 | 724.8 | 726.2 | 726.2 | 8.72 | 0 | 0 | 8.81 | 8.78 | 0 | 0 | 8.6 | 8.73 | 0 | 0 | 8.57 | 8.91 | 0 | 8.95 | 0 | 0 | 8.87 | 8.87 | 0 | 64520.6 | 2022/07/09 05:04:35 | 2022/07/08 18:13:16 | 6684.43 | 6566.77 | 6591.29 | 6542.26 | 6525.89 | 6554.65 | 6656.26 | 6627.13 | 6597.18 | 6597.58 | 4344.7 | 64517.22 | 0 | 65943.44 | 0
1401 | VNM - Đà Nẵng - Nhà Máy | /BCG Energy | 1020C0058922/EM001020C0058922 | 2022-07-09 11:50:00 | 30.8 | 39.5 | 6 | N/A | 11.256 | 650.3 | Online | 1020C0058922/INVT_05 | Grid connected | 399.3 | 397.3 | 398 | 233.4 | 230 | 230.3 | 106.31 | 106.201 | 105.934 | 98.35 | 63.1 | 1 | 50.11 | 73.625 | 1.432 | 340.8 | 74.913 | 692.3 | 692.3 | 681.1 | 681.1 | 685.5 | 685.5 | 686.1 | 686.1 | 694.2 | 694.2 | 697.6 | 697.6 | 695 | 695 | 692.4 | 692.4 | 692.6 | 692.6 | 698.7 | 698.7 | 10.73 | 0 | 0 | 10.79 | 10.88 | 0 | 0 | 10.63 | 10.55 | 0 | 0 | 10.54 | 10.88 | 0 | 10.78 | 0 | 0 | 10.64 | 10.81 | 0 | 64526.24 | 2022/07/09 05:04:35 | 2022/07/08 18:13:16 | 6685.02 | 6567.34 | 6591.86 | 6542.83 | 6526.46 | 6555.22 | 6656.85 | 6627.7 | 6597.75 | 6598.16 | 4350.28 | 64522.8 | 0 | 65949.19 | 0
1402 | VNM - Đà Nẵng - Nhà Máy | /BCG Energy | 1020C0058922/EM001020C0058922 | 2022-07-09 11:55:00 | 30.7 | 40.2 | 6 | N/A | 11.444 | 571.4 | Online | 1020C0058922/INVT_05 | Grid connected | 398.1 | 396.3 | 396.4 | 232.4 | 229 | 229.3 | 93.999 | 93.849 | 93.597 | 98.35 | 63.1 | 1 | 49.98 | 64.728 | -0.327 | 346.76 | 65.788 | 687.6 | 687.6 | 687 | 687 | 685.5 | 685.5 | 692.1 | 692.1 | 687.2 | 687.2 | 691.6 | 691.6 | 690.7 | 690.7 | 686.3 | 686.3 | 692.7 | 692.7 | 686.8 | 686.8 | 9.7 | 0 | 0 | 9.6 | 9.76 | 0 | 0 | 9.53 | 9.54 | 0 | 0 | 9.57 | 9.58 | 0 | 9.63 | 0 | 0 | 9.42 | 9.61 | 0 | 64532.13 | 2022/07/09 05:04:35 | 2022/07/08 18:13:16 | 6685.62 | 6567.94 | 6592.46 | 6543.42 | 6527.05 | 6555.81 | 6657.45 | 6628.3 | 6598.35 | 6598.76 | 4356.23 | 64528.75 | 0 | 65955.16 | 0
1403 | VNM - Đà Nẵng - Nhà Máy | /BCG Energy | 1020C0058922/EM001020C0058922 | 2022-07-09 12:00:00 | 30.7 | 39.2 | 6.1 | N/A | 11.61 | 578.1 | Online | 1020C0058922/INVT_05 | Grid connected | 398.1 | 396.3 | 396.5 | 232.4 | 229 | 229.3 | 95.531 | 95.402 | 95.163 | 98.35 | 63.1 | 1 | 50.05 | 65.981 | -0.538 | 352.01 | 67.109 | 698.3 | 698.3 | 687.1 | 687.1 | 691.4 | 691.4 | 698.1 | 698.1 | 688 | 688 | 691.5 | 691.5 | 692 | 692 | 686.3 | 686.3 | 692.6 | 692.6 | 692.9 | 692.9 | 9.72 | 0 | 0 | 9.81 | 9.85 | 0 | 0 | 9.42 | 9.69 | 0 | 0 | 9.56 | 9.76 | 0 | 9.83 | 0 | 0 | 9.61 | 9.66 | 0 | 64537.38 | 2022/07/09 05:04:35 | 2022/07/08 18:13:16 | 6686.17 | 6568.48 | 6593 | 6543.95 | 6527.58 | 6556.34 | 6657.99 | 6628.85 | 6598.89 | 6599.29 | 4361.55 | 64534.07 | 0 | 65960.54 | 0
1404 | VNM - Đà Nẵng - Nhà Máy | /BCG Energy | 1020C0058922/EM001020C0058922 | 2022-07-09 12:05:00 | 30.8 | 39.1 | 4 | N/A | 11.777 | 526.5 | Online | 1020C0058922/INVT_05 | Grid connected | 395 | 394.2 | 393.4 | 231.4 | 228 | 228.3 | 87.44 | 87.307 | 87.16 | 98.35 | 62.9 | 1 | 49.93 | 59.98 | 0.142 | 357.31 | 60.974 | 692.3 | 692.3 | 687 | 687 | 685.5 | 685.5 | 692.1 | 692.1 | 690.9 | 690.9 | 691.6 | 691.6 | 690.6 | 690.6 | 698.3 | 698.3 | 686.6 | 686.6 | 692.8 | 692.8 | 8.85 | 0 | 0 | 8.89 | 8.91 | 0 | 0 | 8.67 | 8.81 | 0 | 0 | 8.63 | 9.02 | 0 | 8.88 | 0 | 0 | 8.85 | 8.73 | 0 | 64542.68 | 2022/07/09 05:04:35 | 2022/07/08 18:13:16 | 6686.71 | 6569.02 | 6593.54 | 6544.49 | 6528.11 | 6556.89 | 6658.53 | 6629.39 | 6599.43 | 6599.83 | 4366.77 | 64539.29 | 0 | 65965.94 | 0
1405 | VNM - Đà Nẵng - Nhà Máy | /BCG Energy | 1020C0058922/EM001020C0058922 | 2022-07-09 12:10:00 | 30.7 | 38.7 | 2.7 | N/A | 11.933 | 509.5 | Online | 1020C0058922/INVT_05 | Grid connected | 391.5 | 390 | 390.3 | 229.4 | 225.9 | 226.3 | 84.935 | 84.905 | 84.69 | 98.35 | 62.7 | 1 | 50.09 | 57.804 | -0.115 | 362.18 | 58.767 | 701.7 | 701.7 | 687.1 | 687.1 | 690.9 | 690.9 | 698.1 | 698.1 | 686.2 | 686.2 | 697.6 | 697.6 | 690.6 | 690.6 | 692.4 | 692.4 | 692.6 | 692.6 | 692.8 | 692.8 | 8.61 | 0 | 0 | 8.47 | 8.62 | 0 | 0 | 8.25 | 8.51 | 0 | 0 | 8.44 | 8.54 | 0 | 8.61 | 0 | 0 | 8.44 | 8.53 | 0 | 64547.55 | 2022/07/09 05:04:35 | 2022/07/08 18:13:16 | 6687.21 | 6569.51 | 6594.04 | 6544.98 | 6528.6 | 6557.38 | 6659.03 | 6629.89 | 6599.92 | 6600.33 | 4371.7 | 64544.22 | 0 | 65970.89 | 0
1406 | VNM - Đà Nẵng - Nhà Máy | /BCG Energy | 1020C0058922/EM001020C0058922 | 2022-07-09 12:15:00 | 30.9 | 39.6 | 8 | N/A | 12.096 | 583.8 | Online | 1020C0058922/INVT_05 | Grid connected | 394.7 | 392.2 | 393.5 | 230.4 | 226.9 | 227.4 | 95.869 | 95.753 | 95.485 | 98.35 | 62.3 | 1 | 50.04 | 65.662 | -0.032 | 367.29 | 66.798 | 698.3 | 698.3 | 692.9 | 692.9 | 679.5 | 679.5 | 686 | 686 | 695.8 | 695.8 | 703.6 | 703.6 | 686.8 | 686.8 | 686.4 | 686.4 | 692.7 | 692.7 | 692.7 | 692.7 | 9.7 | 0 | 0 | 9.73 | 9.75 | 0 | 0 | 9.49 | 9.45 | 0 | 0 | 9.4 | 9.73 | 0 | 9.77 | 0 | 0 | 9.48 | 9.66 | 0 | 64552.72 | 2022/07/09 05:04:35 | 2022/07/08 18:13:16 | 6687.75 | 6570.04 | 6594.56 | 6545.5 | 6529.12 | 6557.9 | 6659.57 | 6630.42 | 6600.46 | 6600.85 | 4376.82 | 64549.34 | 0 | 65976.17 | 0
1407 | VNM - Đà Nẵng - Nhà Máy | /BCG Energy | 1020C0058922/EM001020C0058922 | 2022-07-09 12:20:00 | 31.1 | 39.8 | 5.1 | N/A | 12.272 | 555.2 | Online | 1020C0058922/INVT_05 | Grid connected | 391.7 | 390.1 | 391.5 | 229.4 | 225.9 | 226.2 | 91.351 | 91.291 | 91.01 | 98.35 | 62.1 | 1 | 50.05 | 62.124 | 0.981 | 372.82 | 63.154 | 697.7 | 697.7 | 687.1 | 687.1 | 691.5 | 691.5 | 692.1 | 692.1 | 692.3 | 692.3 | 691.7 | 691.7 | 688.9 | 688.9 | 686.3 | 686.3 | 686.7 | 686.7 | 698.7 | 698.7 | 9.34 | 0 | 0 | 9.2 | 9.27 | 0 | 0 | 9.06 | 9.12 | 0 | 0 | 9.07 | 9.22 | 0 | 9.14 | 0 | 0 | 9.14 | 9.1 | 0 | 64558.19 | 2022/07/09 05:04:35 | 2022/07/08 18:13:16 | 6688.31 | 6570.6 | 6595.12 | 6546.05 | 6529.67 | 6558.45 | 6660.13 | 6630.98 | 6601.01 | 6601.41 | 4382.29 | 64554.81 | 0 | 65981.73 | 0
1408 | VNM - Đà Nẵng - Nhà Máy | /BCG Energy | 1020C0058922/EM001020C0058922 | 2022-07-09 12:25:00 | 30.8 | 39 | 3.8 | N/A | 12.436 | 552.6 | Online | 1020C0058922/INVT_05 | Grid connected | 392.8 | 391.1 | 392.5 | 229.4 | 226.9 | 227.3 | 89.371 | 89.252 | 89.037 | 98.35 | 62.1 | 1 | 49.98 | 61.024 | 0.584 | 377.96 | 62.036 | 695.3 | 695.3 | 687 | 687 | 691.4 | 691.4 | 692.1 | 692.1 | 692.3 | 692.3 | 697.7 | 697.7 | 690.6 | 690.6 | 692.4 | 692.4 | 687.2 | 687.2 | 692.7 | 692.7 | 8.98 | 0 | 0 | 8.96 | 8.99 | 0 | 0 | 8.91 | 8.85 | 0 | 0 | 8.81 | 9.06 | 0 | 9.12 | 0 | 0 | 9.07 | 9.06 | 0 | 64563.33 | 2022/07/09 05:04:35 | 2022/07/08 18:13:16 | 6688.84 | 6571.12 | 6595.64 | 6546.58 | 6530.19 | 6558.98 | 6660.66 | 6631.51 | 6601.53 | 6601.93 | 4387.43 | 64559.95 | 0 | 65986.98 | 0
1409 | VNM - Đà Nẵng - Nhà Máy | /BCG Energy | 1020C0058922/EM001020C0058922 | 2022-07-09 12:30:00 | 30.8 | 39.5 | 6.7 | N/A | 12.612 | 629.2 | Online | 1020C0058922/INVT_05 | Grid connected | 392.8 | 391.1 | 392.6 | 229.4 | 226.9 | 227.3 | 102.491 | 102.43 | 102.036 | 98.35 | 61.9 | 1 | 50.1 | 69.945 | 0.235 | 383.36 | 71.147 | 693.3 | 693.3 | 691 | 691 | 695 | 695 | 698.1 | 698.1 | 692.3 | 692.3 | 697.6 | 697.6 | 690.7 | 690.7 | 689.8 | 689.8 | 695.9 | 695.9 | 697.3 | 697.3 | 10.08 | 0 | 0 | 10.13 | 10.11 | 0 | 0 | 10.07 | 10.09 | 0 | 0 | 10.1 | 10.26 | 0 | 10.3 | 0 | 0 | 10.25 | 10.27 | 0 | 64568.73 | 2022/07/09 05:04:35 | 2022/07/08 18:13:16 | 6689.39 | 6571.67 | 6596.19 | 6547.12 | 6530.73 | 6559.53 | 6661.22 | 6632.06 | 6602.09 | 6602.49 | 4392.84 | 64565.36 | 0 | 65992.49 | 0
1410 | VNM - Đà Nẵng - Nhà Máy | /BCG Energy | 1020C0058922/EM001020C0058922 | 2022-07-09 12:35:00 | 30.9 | 40.1 | 4.3 | N/A | 12.803 | 634.4 | Online | 1020C0058922/INVT_05 | Grid connected | 392.6 | 391.1 | 391.7 | 229.4 | 225.9 | 226.5 | 103.044 | 102.849 | 102.666 | 98.35 | 61.9 | 1 | 50.08 | 70.325 | -0.096 | 389.3 | 71.549 | 697.1 | 697.1 | 687 | 687 | 691.5 | 691.5 | 698.1 | 698.1 | 692.3 | 692.3 | 691.6 | 691.6 | 690.7 | 690.7 | 686.4 | 686.4 | 692.7 | 692.7 | 692.7 | 692.7 | 10.31 | 0 | 0 | 10.32 | 10.31 | 0 | 0 | 10.22 | 10.11 | 0 | 0 | 10.17 | 10.34 | 0 | 10.59 | 0 | 0 | 10.44 | 10.47 | 0 | 64574.67 | 2022/07/09 05:04:35 | 2022/07/08 18:13:16 | 6690.01 | 6572.27 | 6596.8 | 6547.71 | 6531.33 | 6560.13 | 6661.83 | 6632.68 | 6602.7 | 6603.09 | 4398.78 | 64571.3 | 0 | 65998.55 | 0
1411 | VNM - Đà Nẵng - Nhà Máy | /BCG Energy | 1020C0058922/EM001020C0058922 | 2022-07-09 12:40:00 | 31 | 40.9 | 4.4 | N/A | 13.003 | 714.2 | Online | 1020C0058922/INVT_05 | Grid connected | 392.8 | 391 | 391.5 | 230.4 | 225.9 | 226.5 | 114.873 | 114.849 | 114.553 | 98.25 | 62.3 | 1 | 49.92 | 78.295 | -1.03 | 395.41 | 79.674 | 694 | 694 | 688.4 | 688.4 | 687.2 | 687.2 | 696.7 | 696.7 | 686.2 | 686.2 | 689.9 | 689.9 | 684.6 | 684.6 | 690.7 | 690.7 | 692.6 | 692.6 | 686.8 | 686.8 | 11.44 | 0 | 0 | 11.41 | 11.46 | 0 | 0 | 11.28 | 11.57 | 0 | 0 | 11.44 | 11.62 | 0 | 11.69 | 0 | 0 | 11.57 | 11.74 | 0 | 64580.78 | 2022/07/09 05:04:35 | 2022/07/08 18:13:16 | 6690.63 | 6572.89 | 6597.42 | 6548.33 | 6531.95 | 6560.75 | 6662.46 | 6633.3 | 6603.33 | 6603.72 | 4404.9 | 64577.42 | 0 | 66004.78 | 0
1412 | VNM - Đà Nẵng - Nhà Máy | /BCG Energy | 1020C0058922/EM001020C0058922 | 2022-07-09 12:45:00 | 31.3 | 42.4 | 3.9 | N/A | 13.233 | 832.6 | Online | 1020C0058922/INVT_05 | Grid connected | 391.6 | 389.6 | 390.5 | 229.4 | 224.9 | 225.5 | 132.392 | 132.173 | 131.825 | 98.25 | 62.9 | 1 | 49.86 | 89.613 | -4.429 | 402.34 | 91.265 | 686.3 | 686.3 | 687.1 | 687.1 | 685.5 | 685.5 | 680.1 | 680.1 | 678.6 | 678.6 | 691.6 | 691.6 | 680.5 | 680.5 | 680.4 | 680.4 | 686.6 | 686.6 | 674.8 | 674.8 | 13.36 | 0 | 0 | 13.3 | 13.34 | 0 | 0 | 13.33 | 13.39 | 0 | 0 | 13.24 | 13.64 | 0 | 13.53 | 0 | 0 | 13.32 | 13.52 | 0 | 64587.71 | 2022/07/09 05:04:35 | 2022/07/08 18:13:16 | 6691.34 | 6573.59 | 6598.12 | 6549.03 | 6532.64 | 6561.46 | 6663.17 | 6634.02 | 6604.04 | 6604.43 | 4411.92 | 64584.44 | 0 | 66011.84 | 0
1413 | VNM - Đà Nẵng - Nhà Máy | /BCG Energy | 1020C0058922/EM001020C0058922 | 2022-07-09 12:50:00 | 31 | 41.9 | 6.1 | N/A | 13.448 | 817.4 | Online | 1020C0058922/INVT_05 | Grid connected | 393.7 | 390.9 | 391.9 | 230.5 | 225.9 | 226.5 | 129.784 | 129.559 | 129.237 | 98.23 | 64.1 | 1 | 50.16 | 88.496 | 4.519 | 408.84 | 90.137 | 692.3 | 692.3 | 686.9 | 686.9 | 679.5 | 679.5 | 686 | 686 | 686.3 | 686.3 | 685.6 | 685.6 | 690.1 | 690.1 | 680.3 | 680.3 | 686.7 | 686.7 | 681.2 | 681.2 | 12.98 | 0 | 0 | 13.19 | 13.09 | 0 | 0 | 13.11 | 13.09 | 0 | 0 | 13.19 | 13.37 | 0 | 13.34 | 0 | 0 | 13.1 | 13.42 | 0 | 64594.21 | 2022/07/09 05:04:35 | 2022/07/08 18:13:16 | 6692.02 | 6574.26 | 6598.79 | 6549.69 | 6533.3 | 6562.12 | 6663.86 | 6634.69 | 6604.71 | 6605.1 | 4418.33 | 64590.85 | 0 | 66018.54 | 0
1414 | VNM - Đà Nẵng - Nhà Máy | /BCG Energy | 1020C0058922/EM001020C0058922 | 2022-07-09 12:55:00 | 31.4 | 42 | 6.3 | N/A | 13.669 | 708.2 | Online | 1020C0058922/INVT_05 | Grid connected | 392.5 | 390.9 | 392 | 230.5 | 225.9 | 226.5 | 124.194 | 124.005 | 123.654 | 98.18 | 64.7 | 1 | 50.21 | 84.544 | 0.343 | 415.42 | 86.076 | 682.8 | 682.8 | 675.8 | 675.8 | 674.5 | 674.5 | 691.4 | 691.4 | 669.8 | 669.8 | 691.6 | 691.6 | 683.4 | 683.4 | 680.3 | 680.3 | 686.6 | 686.6 | 669 | 669 | 13.04 | 0 | 0 | 13.15 | 13.03 | 0 | 0 | 12.49 | 12.45 | 0 | 0 | 12.19 | 12.48 | 0 | 12.58 | 0 | 0 | 12.47 | 12.61 | 0 | 64600.87 | 2022/07/09 05:04:35 | 2022/07/08 18:13:16 | 6692.69 | 6574.93 | 6599.46 | 6550.36 | 6533.97 | 6562.79 | 6664.54 | 6635.38 | 6605.41 | 6605.79 | 4424.91 | 64597.43 | 0 | 66025.32 | 0
1415 | VNM - Đà Nẵng - Nhà Máy | /BCG Energy | 1020C0058922/EM001020C0058922 | 2022-07-09 13:00:00 | 31.1 | 42 | 4.5 | N/A | 13.896 | 715.7 | Online | 1020C0058922/INVT_05 | Grid connected | 388.2 | 386.3 | 387.7 | 227.4 | 223.9 | 224.3 | 114.513 | 114.481 | 114.177 | 98.18 | 65.3 | 1 | 49.98 | 77.131 | -0.034 | 422.17 | 78.497 | 686.3 | 686.3 | 677.4 | 677.4 | 679.5 | 679.5 | 676.4 | 676.4 | 680.2 | 680.2 | 691.5 | 691.5 | 676.8 | 676.8 | 678.3 | 678.3 | 680.6 | 680.6 | 683.8 | 683.8 | 11.62 | 0 | 0 | 11.54 | 11.61 | 0 | 0 | 11.49 | 11.56 | 0 | 0 | 11.47 | 11.65 | 0 | 11.51 | 0 | 0 | 11.56 | 11.53 | 0 | 64607.62 | 2022/07/09 05:04:35 | 2022/07/08 18:13:16 | 6693.39 | 6575.61 | 6600.14 | 6551.05 | 6534.65 | 6563.48 | 6665.23 | 6636.08 | 6606.09 | 6606.47 | 4431.73 | 64604.25 | 0 | 66032.19 | 0
1416 | VNM - Đà Nẵng - Nhà Máy | /BCG Energy | 1020C0058922/EM001020C0058922 | 2022-07-09 13:05:00 | 31.3 | 42.2 | 4.1 | N/A | 14.102 | 683.6 | Online | 1020C0058922/INVT_05 | Grid connected | 389.3 | 387.4 | 388.7 | 227.4 | 223.9 | 224.3 | 109.411 | 109.249 | 108.965 | 98.29 | 65.7 | 1 | 50.02 | 73.844 | 0.124 | 428.39 | 75.129 | 689.9 | 689.9 | 681 | 681 | 685.6 | 685.6 | 680.2 | 680.2 | 680.2 | 680.2 | 685.4 | 685.4 | 678.6 | 678.6 | 674.4 | 674.4 | 680.5 | 680.5 | 686.7 | 686.7 | 10.9 | 0 | 0 | 10.92 | 11.11 | 0 | 0 | 10.9 | 10.85 | 0 | 0 | 10.88 | 11.18 | 0 | 11.05 | 0 | 0 | 11.07 | 11.04 | 0 | 64613.76 | 2022/07/09 05:04:35 | 2022/07/08 18:13:16 | 6694.02 | 6576.24 | 6600.78 | 6551.67 | 6535.27 | 6564.11 | 6665.87 | 6636.71 | 6606.72 | 6607.1 | 4437.87 | 64610.39 | 0 | 66038.49 | 0
1417 | VNM - Đà Nẵng - Nhà Máy | /BCG Energy | 1020C0058922/EM001020C0058922 | 2022-07-09 13:10:00 | 30.9 | 40.8 | 6.2 | N/A | 14.293 | 620.3 | Online | 1020C0058922/INVT_05 | Grid connected | 387 | 385.1 | 386.8 | 226.4 | 222.7 | 223.2 | 99.508 | 99.441 | 99.089 | 98.39 | 65.7 | 1 | 49.89 | 66.901 | 0.786 | 434.15 | 68.044 | 691.6 | 691.6 | 678.7 | 678.7 | 688.2 | 688.2 | 682.4 | 682.4 | 671 | 671 | 697.6 | 697.6 | 678.7 | 678.7 | 677.8 | 677.8 | 680.7 | 680.7 | 679.1 | 679.1 | 9.98 | 0 | 0 | 9.95 | 10.05 | 0 | 0 | 9.89 | 9.98 | 0 | 0 | 9.63 | 10.02 | 0 | 9.88 | 0 | 0 | 9.84 | 9.85 | 0 | 64619.52 | 2022/07/09 05:04:35 | 2022/07/08 18:13:16 | 6694.62 | 6576.83 | 6601.36 | 6552.25 | 6535.85 | 6564.7 | 6666.47 | 6637.3 | 6607.32 | 6607.69 | 4443.68 | 64616.2 | 0 | 66044.39 | 0
1418 | VNM - Đà Nẵng - Nhà Máy | /BCG Energy | 1020C0058922/EM001020C0058922 | 2022-07-09 13:15:00 | 31.2 | 40.3 | 6.4 | N/A | 14.473 | 576.8 | Online | 1020C0058922/INVT_05 | Grid connected | 387 | 385 | 385.7 | 226.4 | 222.7 | 223.2 | 93.476 | 93.43 | 93.123 | 98.39 | 65.5 | 1 | 49.84 | 62.776 | -0.656 | 439.6 | 63.809 | 686.3 | 686.3 | 682.1 | 682.1 | 678.8 | 678.8 | 685.1 | 685.1 | 680 | 680 | 691.7 | 691.7 | 684.1 | 684.1 | 685.6 | 685.6 | 686.7 | 686.7 | 688.5 | 688.5 | 9.41 | 0 | 0 | 9.47 | 9.49 | 0 | 0 | 9.23 | 9.28 | 0 | 0 | 9.16 | 9.35 | 0 | 9.38 | 0 | 0 | 9.18 | 9.41 | 0 | 64624.97 | 2022/07/09 05:04:35 | 2022/07/08 18:13:16 | 6695.18 | 6577.38 | 6601.92 | 6552.8 | 6536.4 | 6565.24 | 6667.03 | 6637.86 | 6607.87 | 6608.24 | 4449.07 | 64621.59 | 0 | 66049.92 | 0
1419 | VNM - Đà Nẵng - Nhà Máy | /BCG Energy | 1020C0058922/EM001020C0058922 | 2022-07-09 13:20:00 | 31.2 | 40.5 | 3.6 | N/A | 14.649 | 603.7 | Online | 1020C0058922/INVT_05 | Grid connected | 389.2 | 387.7 | 389.3 | 227.5 | 224.9 | 225.3 | 95.006 | 94.981 | 94.772 | 98.39 | 64.9 | 1 | 50.16 | 64.346 | -0.593 | 444.91 | 65.416 | 723.4 | 723.4 | 716.9 | 716.9 | 715 | 715 | 722.2 | 722.2 | 717.5 | 717.5 | 723.6 | 723.6 | 718.1 | 718.1 | 716.9 | 716.9 | 720.5 | 720.5 | 720.1 | 720.1 | 9.22 | 0 | 0 | 9.24 | 9.36 | 0 | 0 | 9.01 | 9.1 | 0 | 0 | 9.12 | 9.24 | 0 | 9.36 | 0 | 0 | 9.2 | 9.24 | 0 | 64630.28 | 2022/07/09 05:04:35 | 2022/07/08 18:13:16 | 6695.73 | 6577.92 | 6602.46 | 6553.35 | 6536.93 | 6565.78 | 6667.57 | 6638.4 | 6608.41 | 6608.78 | 4454.38 | 64626.9 | 0 | 66055.33 | 0
1420 | VNM - Đà Nẵng - Nhà Máy | /BCG Energy | 1020C0058922/EM001020C0058922 | 2022-07-09 13:25:00 | 31.4 | 41.2 | 4.3 | N/A | 14.831 | 545.5 | Online | 1020C0058922/INVT_05 | Grid connected | 387.7 | 385.6 | 387.5 | 227.5 | 223.9 | 224.2 | 98.273 | 98.11 | 97.837 | 98.39 | 64.7 | 1 | 50.14 | 66.16 | 1.128 | 450.4 | 67.29 | 680.4 | 680.4 | 681 | 681 | 691.5 | 691.5 | 692.1 | 692.1 | 686.3 | 686.3 | 700.8 | 700.8 | 690.6 | 690.6 | 695.6 | 695.6 | 683.1 | 683.1 | 701.2 | 701.2 | 10.3 | 0 | 0 | 10.36 | 10.1 | 0 | 0 | 10.02 | 10.04 | 0 | 0 | 9.67 | 9.81 | 0 | 9.39 | 0 | 0 | 9.41 | 8.84 | 0 | 64635.77 | 2022/07/09 05:04:35 | 2022/07/08 18:13:16 | 6696.3 | 6578.5 | 6603.02 | 6553.91 | 6537.49 | 6566.34 | 6668.13 | 6638.95 | 6608.97 | 6609.33 | 4459.87 | 64632.39 | 0 | 66060.94 | 0
1421 | VNM - Đà Nẵng - Nhà Máy | /BCG Energy | 1020C0058922/EM001020C0058922 | 2022-07-09 13:30:00 | 32 | 42.9 | 2.1 | N/A | 15.025 | 662.3 | Online | 1020C0058922/INVT_05 | Grid connected | 388.7 | 387 | 388.8 | 227.5 | 223.9 | 224.2 | 109.527 | 109.363 | 109.034 | 98.31 | 64.5 | 1 | 50.04 | 73.916 | -1.323 | 456.14 | 75.217 | 680.4 | 680.4 | 687.1 | 687.1 | 684.7 | 684.7 | 692.2 | 692.2 | 679.9 | 679.9 | 684.6 | 684.6 | 677.9 | 677.9 | 686.3 | 686.3 | 686.7 | 686.7 | 680.7 | 680.7 | 10.59 | 0 | 0 | 10.46 | 10.83 | 0 | 0 | 10.75 | 11.11 | 0 | 0 | 11.08 | 11.46 | 0 | 11.44 | 0 | 0 | 11.19 | 11.3 | 0 | 64641.51 | 2022/07/09 05:04:35 | 2022/07/08 18:13:16 | 6696.89 | 6579.07 | 6603.61 | 6554.48 | 6538.07 | 6566.93 | 6668.73 | 6639.56 | 6609.56 | 6609.92 | 4465.62 | 64638.14 | 0 | 66066.82 | 0
1422 | VNM - Đà Nẵng - Nhà Máy | /BCG Energy | 1020C0058922/EM001020C0058922 | 2022-07-09 13:35:00 | 31.6 | 42.5 | 2.5 | N/A | 15.209 | 404.4 | Online | 1020C0058922/INVT_05 | Grid connected | 388.7 | 387.1 | 387.9 | 227.6 | 223.9 | 225.2 | 65.317 | 65.299 | 65.113 | 98.48 | 64.5 | 1 | 50.18 | 44.149 | 1.203 | 461.59 | 44.831 | 680.3 | 680.3 | 675.1 | 675.1 | 668.5 | 668.5 | 686.6 | 686.6 | 680.2 | 680.2 | 685.6 | 685.6 | 677.3 | 677.3 | 679.4 | 679.4 | 680.7 | 680.7 | 680.6 | 680.6 | 6.67 | 0 | 0 | 6.73 | 6.8 | 0 | 0 | 6.48 | 6.6 | 0 | 0 | 6.5 | 6.79 | 0 | 6.6 | 0 | 0 | 6.57 | 6.63 | 0 | 64646.96 | 2022/07/09 05:04:35 | 2022/07/08 18:13:16 | 6697.46 | 6579.63 | 6604.17 | 6555.03 | 6538.61 | 6567.47 | 6669.29 | 6640.11 | 6610.11 | 6610.47 | 4471.04 | 64643.56 | 0 | 66072.35 | 0
1423 | VNM - Đà Nẵng - Nhà Máy | /BCG Energy | 1020C0058922/EM001020C0058922 | 2022-07-09 13:40:00 | 31.7 | 41 | 4.5 | N/A | 15.351 | 384.7 | Online | 1020C0058922/INVT_05 | Grid connected | 389.2 | 388.3 | 388.7 | 226.6 | 223.9 | 225.2 | 64.631 | 64.397 | 64.208 | 98.44 | 64.3 | 1 | 50.17 | 43.518 | -1.531 | 465.93 | 44.19 | 686 | 686 | 678.3 | 678.3 | 679.5 | 679.5 | 686.1 | 686.1 | 686.3 | 686.3 | 688.6 | 688.6 | 684.6 | 684.6 | 680.3 | 680.3 | 680.6 | 680.6 | 676.8 | 676.8 | 6.59 | 0 | 0 | 6.45 | 6.68 | 0 | 0 | 6.49 | 6.49 | 0 | 0 | 6.46 | 6.55 | 0 | 6.73 | 0 | 0 | 6.45 | 6.58 | 0 | 64651.34 | 2022/07/09 05:04:35 | 2022/07/08 18:13:16 | 6697.91 | 6580.08 | 6604.61 | 6555.48 | 6539.05 | 6567.91 | 6669.74 | 6640.56 | 6610.57 | 6610.93 | 4475.42 | 64647.94 | 0 | 66076.84 | 0
1424 | VNM - Đà Nẵng - Nhà Máy | /BCG Energy | 1020C0058922/EM001020C0058922 | 2022-07-09 13:45:00 | 30.8 | 37.1 | 2.6 | N/A | 15.45 | 333.5 | Online | 1020C0058922/INVT_05 | Grid connected | 386.2 | 385.2 | 385.5 | 225.5 | 222.9 | 224 | 55.624 | 55.669 | 55.547 | 98.44 | 63.9 | 1 | 50.02 | 37.41 | -0.253 | 469.07 | 37.991 | 692.3 | 692.3 | 690.8 | 690.8 | 691.6 | 691.6 | 692 | 692 | 686.2 | 686.2 | 689.6 | 689.6 | 690.6 | 690.6 | 686.3 | 686.3 | 698.7 | 698.7 | 686.8 | 686.8 | 5.44 | 0 | 0 | 5.37 | 5.54 | 0 | 0 | 5.26 | 5.4 | 0 | 0 | 5.38 | 5.43 | 0 | 5.58 | 0 | 0 | 5.35 | 5.42 | 0 | 64654.44 | 2022/07/09 05:04:35 | 2022/07/08 18:13:16 | 6698.22 | 6580.39 | 6604.92 | 6555.78 | 6539.36 | 6568.23 | 6670.06 | 6640.88 | 6610.88 | 6611.24 | 4478.51 | 64651.03 | 0 | 66079.96 | 0
1425 | VNM - Đà Nẵng - Nhà Máy | /BCG Energy | 1020C0058922/EM001020C0058922 | 2022-07-09 13:50:00 | 30.8 | 37.4 | 4.8 | N/A | 15.562 | 381.4 | Online | 1020C0058922/INVT_05 | Grid connected | 388.1 | 387.2 | 387.7 | 226.6 | 223.9 | 224 | 64.997 | 64.873 | 64.748 | 98.44 | 62.8 | 1 | 50.14 | 43.72 | 1.275 | 472.57 | 44.399 | 704.3 | 704.3 | 699 | 699 | 697.4 | 697.4 | 691.1 | 691.1 | 698.1 | 698.1 | 697.6 | 697.6 | 697.1 | 697.1 | 691.6 | 691.6 | 687.2 | 687.2 | 698.8 | 698.8 | 6.36 | 0 | 0 | 6.51 | 6.48 | 0 | 0 | 6.44 | 6.49 | 0 | 0 | 6.26 | 6.36 | 0 | 6.36 | 0 | 0 | 6.22 | 6.35 | 0 | 64657.94 | 2022/07/09 05:04:35 | 2022/07/08 18:13:16 | 6698.58 | 6580.74 | 6605.28 | 6556.13 | 6539.72 | 6568.58 | 6670.42 | 6641.23 | 6611.23 | 6611.59 | 4482.02 | 64654.54 | 0 | 66083.5 | 0
1426 | VNM - Đà Nẵng - Nhà Máy | /BCG Energy | 1020C0058922/EM001020C0058922 | 2022-07-09 13:55:00 | 31.4 | 40.7 | 2 | N/A | 15.732 | 721.4 | Online | 1020C0058922/INVT_05 | Grid connected | 390.1 | 388 | 389.7 | 228.7 | 224.9 | 225 | 116.922 | 116.704 | 116.352 | 98.25 | 61.7 | 1 | 50.07 | 79.094 | 1.916 | 477.81 | 80.511 | 696.3 | 696.3 | 692.1 | 692.1 | 691.5 | 691.5 | 697.1 | 697.1 | 694.2 | 694.2 | 691.6 | 691.6 | 696.6 | 696.6 | 692.3 | 692.3 | 691 | 691 | 692.8 | 692.8 | 11.61 | 0 | 0 | 11.82 | 11.66 | 0 | 0 | 11.5 | 11.53 | 0 | 0 | 11.45 | 11.65 | 0 | 11.74 | 0 | 0 | 11.59 | 11.67 | 0 | 64663.18 | 2022/07/09 05:04:35 | 2022/07/08 18:13:16 | 6699.12 | 6581.27 | 6605.82 | 6556.66 | 6540.25 | 6569.11 | 6670.96 | 6641.76 | 6611.77 | 6612.12 | 4487.29 | 64659.81 | 0 | 66088.84 | 0
1427 | VNM - Đà Nẵng - Nhà Máy | /BCG Energy | 1020C0058922/EM001020C0058922 | 2022-07-09 14:00:00 | 31.7 | 43.6 | 5.9 | N/A | 15.952 | 742.5 | Online | 1020C0058922/INVT_05 | Grid connected | 391.2 | 389.1 | 390.6 | 228.7 | 224.9 | 225 | 115.492 | 115.439 | 115.024 | 98.25 | 62.1 | 1 | 50.12 | 78.418 | -0.221 | 484.33 | 79.798 | 686.3 | 686.3 | 681 | 681 | 682.7 | 682.7 | 686.1 | 686.1 | 686.2 | 686.2 | 688.8 | 688.8 | 684.6 | 684.6 | 686.3 | 686.3 | 680.6 | 680.6 | 686.7 | 686.7 | 11.62 | 0 | 0 | 11.56 | 11.71 | 0 | 0 | 11.43 | 11.57 | 0 | 0 | 11.64 | 11.79 | 0 | 11.74 | 0 | 0 | 11.85 | 11.7 | 0 | 64669.7 | 2022/07/09 05:04:35 | 2022/07/08 18:13:16 | 6699.78 | 6581.94 | 6606.48 | 6557.33 | 6540.9 | 6569.77 | 6671.63 | 6642.44 | 6612.43 | 6612.79 | 4493.81 | 64666.33 | 0 | 66095.49 | 0
1428 | VNM - Đà Nẵng - Nhà Máy | /BCG Energy | 1020C0058922/EM001020C0058922 | 2022-07-09 14:05:00 | 31.4 | 44.1 | 4.4 | N/A | 16.181 | 749.4 | Online | 1020C0058922/INVT_05 | Grid connected | 392 | 389.2 | 390.6 | 229.9 | 224.9 | 226 | 114.632 | 114.528 | 114.243 | 98.25 | 63.1 | 1 | 50.17 | 77.957 | -0.587 | 490.98 | 79.338 | 680.3 | 680.3 | 675.1 | 675.1 | 673.5 | 673.5 | 679.1 | 679.1 | 668.4 | 668.4 | 679.6 | 679.6 | 678.7 | 678.7 | 673.7 | 673.7 | 686.3 | 686.3 | 676.4 | 676.4 | 11.79 | 0 | 0 | 11.73 | 11.83 | 0 | 0 | 11.54 | 11.65 | 0 | 0 | 11.81 | 11.92 | 0 | 11.91 | 0 | 0 | 11.56 | 11.89 | 0 | 64676.35 | 2022/07/09 05:04:35 | 2022/07/08 18:13:16 | 6700.41 | 6582.56 | 6607.11 | 6557.94 | 6541.52 | 6570.4 | 6672.26 | 6643.07 | 6613.06 | 6613.42 | 4500.53 | 64673.05 | 0 | 66102.31 | 0
1429 | VNM - Đà Nẵng - Nhà Máy | /BCG Energy | 1020C0058922/EM001020C0058922 | 2022-07-09 14:10:00 | 31.6 | 43.2 | 2.7 | N/A | 16.383 | 664.3 | Online | 1020C0058922/INVT_05 | Grid connected | 390.5 | 387.9 | 389.6 | 228.4 | 225 | 225.7 | 103.045 | 102.852 | 102.547 | 98.37 | 63.9 | 1 | 50.14 | 69.751 | -1.126 | 496.9 | 70.943 | 680 | 680 | 669 | 669 | 673.6 | 673.6 | 680.1 | 680.1 | 677.7 | 677.7 | 679.6 | 679.6 | 678.6 | 678.6 | 677.1 | 677.1 | 680.6 | 680.6 | 680.8 | 680.8 | 10.48 | 0 | 0 | 10.43 | 10.38 | 0 | 0 | 10.28 | 10.36 | 0 | 0 | 10.29 | 10.56 | 0 | 10.7 | 0 | 0 | 10.37 | 10.49 | 0 | 64682.27 | 2022/07/09 05:04:35 | 2022/07/08 18:13:16 | 6701.08 | 6583.21 | 6607.76 | 6558.59 | 6542.17 | 6571.05 | 6672.93 | 6643.74 | 6613.73 | 6614.08 | 4506.31 | 64678.83 | 0 | 66108.34 | 0
1430 | VNM - Đà Nẵng - Nhà Máy | /BCG Energy | 1020C0058922/EM001020C0058922 | 2022-07-09 14:15:00 | 31.7 | 44.2 | 2.8 | N/A | 16.598 | 750.8 | Online | 1020C0058922/INVT_05 | Grid connected | 390.5 | 387.9 | 389.3 | 228.4 | 224.9 | 225.1 | 115.919 | 115.734 | 115.462 | 98.27 | 64.1 | 1 | 50.13 | 78.327 | -2.655 | 503.08 | 79.714 | 676.9 | 676.9 | 669.6 | 669.6 | 667.5 | 667.5 | 674.1 | 674.1 | 674.3 | 674.3 | 679.5 | 679.5 | 678.6 | 678.6 | 668.4 | 668.4 | 668.6 | 668.6 | 669.9 | 669.9 | 11.86 | 0 | 0 | 11.93 | 11.98 | 0 | 0 | 11.8 | 11.69 | 0 | 0 | 11.68 | 11.85 | 0 | 11.9 | 0 | 0 | 11.7 | 11.67 | 0 | 64688.45 | 2022/07/09 05:04:35 | 2022/07/08 18:13:16 | 6701.71 | 6583.85 | 6608.39 | 6559.21 | 6542.8 | 6571.68 | 6673.57 | 6644.37 | 6614.36 | 6614.71 | 4512.56 | 64685.08 | 0 | 66114.65 | 0
1431 | VNM - Đà Nẵng - Nhà Máy | /BCG Energy | 1020C0058922/EM001020C0058922 | 2022-07-09 14:20:00 | 32.2 | 43.4 | 3.8 | N/A | 16.793 | 661.6 | Online | 1020C0058922/INVT_05 | Grid connected | 389.4 | 387 | 388.3 | 227.4 | 223.9 | 225.1 | 103.93 | 103.811 | 103.547 | 98.37 | 64.5 | 1 | 50.06 | 70.108 | 0.052 | 508.79 | 71.328 | 680.3 | 680.3 | 671.2 | 671.2 | 667.5 | 667.5 | 680.1 | 680.1 | 680.3 | 680.3 | 677.3 | 677.3 | 672.7 | 672.7 | 680.4 | 680.4 | 683.4 | 683.4 | 676.1 | 676.1 | 10.25 | 0 | 0 | 10.28 | 10.57 | 0 | 0 | 10.16 | 10.41 | 0 | 0 | 10.4 | 10.61 | 0 | 10.66 | 0 | 0 | 10.43 | 10.55 | 0 | 64694.16 | 2022/07/09 05:04:35 | 2022/07/08 18:13:16 | 6702.28 | 6584.4 | 6608.95 | 6559.77 | 6543.35 | 6572.23 | 6674.13 | 6644.93 | 6614.91 | 6615.26 | 4518.33 | 64690.85 | 0 | 66120.51 | 0
1432 | VNM - Đà Nẵng - Nhà Máy | /BCG Energy | 1020C0058922/EM001020C0058922 | 2022-07-09 14:25:00 | 31.4 | 40.1 | 3.1 | N/A | 16.926 | 362.6 | Online | 1020C0058922/INVT_05 | Grid connected | 385.5 | 385 | 385.3 | 225.3 | 222.9 | 223.9 | 59.67 | 59.529 | 59.55 | 98.47 | 64.5 | 1 | 50.03 | 40.165 | 1.243 | 512.83 | 40.785 | 680.3 | 680.3 | 679 | 679 | 679.3 | 679.3 | 679.9 | 679.9 | 680.3 | 680.3 | 683.8 | 683.8 | 678.6 | 678.6 | 680.3 | 680.3 | 681.9 | 681.9 | 683.2 | 683.2 | 5.94 | 0 | 0 | 5.92 | 5.94 | 0 | 0 | 5.98 | 5.88 | 0 | 0 | 5.85 | 6.2 | 0 | 6.04 | 0 | 0 | 6.06 | 5.93 | 0 | 64698.2 | 2022/07/09 05:04:35 | 2022/07/08 18:13:16 | 6702.73 | 6584.85 | 6609.4 | 6560.2 | 6543.78 | 6572.67 | 6674.57 | 6645.37 | 6615.35 | 6615.69 | 4522.28 | 64694.8 | 0 | 66124.61 | 0
1433 | VNM - Đà Nẵng - Nhà Máy | /BCG Energy | 1020C0058922/EM001020C0058922 | 2022-07-09 14:30:00 | 31.1 | 40 | 2.1 | N/A | 17.047 | 575.8 | Online | 1020C0058922/INVT_05 | Grid connected | 387.9 | 386.1 | 386.7 | 226.4 | 222.9 | 223.9 | 92.08 | 91.919 | 91.907 | 98.36 | 63.5 | 1 | 50.13 | 62.032 | -2.072 | 516.52 | 63.066 | 699.3 | 699.3 | 691.9 | 691.9 | 692.2 | 692.2 | 692.1 | 692.1 | 692.3 | 692.3 | 696.8 | 696.8 | 684.6 | 684.6 | 692.3 | 692.3 | 686.6 | 686.6 | 680.9 | 680.9 | 9.22 | 0 | 0 | 9.14 | 9.4 | 0 | 0 | 9.28 | 9.29 | 0 | 0 | 9.02 | 9.4 | 0 | 8.93 | 0 | 0 | 8.9 | 8.85 | 0 | 64701.89 | 2022/07/09 05:04:35 | 2022/07/08 18:13:16 | 6703.1 | 6585.22 | 6609.77 | 6560.57 | 6544.15 | 6573.04 | 6674.95 | 6645.74 | 6615.72 | 6616.07 | 4525.99 | 64698.51 | 0 | 66128.33 | 0
1434 | VNM - Đà Nẵng - Nhà Máy | /BCG Energy | 1020C0058922/EM001020C0058922 | 2022-07-09 14:35:00 | 32.1 | 41.7 | 2 | N/A | 17.2 | 477.1 | Online | 1020C0058922/INVT_05 | Grid connected | 390 | 388.2 | 389.5 | 228.4 | 224 | 225.1 | 75.145 | 75.054 | 74.787 | 98.41 | 62.7 | 1 | 50.17 | 50.834 | 0.818 | 521.11 | 51.64 | 686.9 | 686.9 | 681 | 681 | 679.4 | 679.4 | 694.7 | 694.7 | 674.3 | 674.3 | 688.5 | 688.5 | 687.4 | 687.4 | 680.3 | 680.3 | 695.9 | 695.9 | 678.9 | 678.9 | 7.69 | 0 | 0 | 7.58 | 7.61 | 0 | 0 | 7.28 | 7.52 | 0 | 0 | 7.36 | 7.67 | 0 | 7.6 | 0 | 0 | 7.45 | 7.73 | 0 | 64706.48 | 2022/07/09 05:04:35 | 2022/07/08 18:13:16 | 6703.58 | 6585.68 | 6610.23 | 6561.02 | 6544.61 | 6573.5 | 6675.42 | 6646.21 | 6616.18 | 6616.53 | 4530.62 | 64703.14 | 0 | 66133.06 | 0
1435 | VNM - Đà Nẵng - Nhà Máy | /BCG Energy | 1020C0058922/EM001020C0058922 | 2022-07-09 14:40:00 | 32.1 | 43.8 | 1.1 | N/A | 17.382 | 756.2 | Online | 1020C0058922/INVT_05 | Grid connected | 391.1 | 388.3 | 390.1 | 228.3 | 225 | 225.1 | 118.794 | 118.736 | 118.371 | 98.3 | 62.1 | 1 | 50.15 | 80.616 | 0.698 | 526.28 | 82.061 | 680.3 | 680.3 | 681.9 | 681.9 | 686 | 686 | 685.3 | 685.3 | 680.3 | 680.3 | 691.6 | 691.6 | 684.6 | 684.6 | 680.4 | 680.4 | 674.6 | 674.6 | 685.4 | 685.4 | 11.69 | 0 | 0 | 11.52 | 11.67 | 0 | 0 | 11.43 | 11.95 | 0 | 0 | 11.74 | 12.26 | 0 | 12.36 | 0 | 0 | 12.47 | 12.26 | 0 | 64711.65 | 2022/07/09 05:04:35 | 2022/07/08 18:13:16 | 6704.11 | 6586.21 | 6610.77 | 6561.56 | 6545.14 | 6574.04 | 6675.95 | 6646.74 | 6616.72 | 6617.06 | 4535.69 | 64708.21 | 0 | 66138.3 | 0
1436 | VNM - Đà Nẵng - Nhà Máy | /BCG Energy | 1020C0058922/EM001020C0058922 | 2022-07-09 14:45:00 | 32.2 | 46.2 | 1.5 | N/A | 17.619 | 766.3 | Online | 1020C0058922/INVT_05 | Grid connected | 391.4 | 388.8 | 389.9 | 229.3 | 225 | 225.1 | 113.77 | 113.66 | 113.24 | 98.2 | 62.7 | 1 | 50.16 | 77.12 | -0.03 | 533.08 | 78.485 | 679.2 | 679.2 | 670.8 | 670.8 | 671.4 | 671.4 | 684.3 | 684.3 | 674.3 | 674.3 | 679.6 | 679.6 | 678.6 | 678.6 | 662.3 | 662.3 | 668.6 | 668.6 | 682 | 682 | 11.63 | 0 | 0 | 11.76 | 11.68 | 0 | 0 | 11.3 | 11.57 | 0 | 0 | 11.66 | 11.56 | 0 | 12 | 0 | 0 | 12.02 | 11.79 | 0 | 64718.45 | 2022/07/09 05:04:35 | 2022/07/08 18:13:16 | 6704.82 | 6586.9 | 6611.46 | 6562.25 | 6545.82 | 6574.72 | 6676.65 | 6647.44 | 6617.41 | 6617.75 | 4542.56 | 64715.08 | 0 | 66145.22 | 0
1437 | VNM - Đà Nẵng - Nhà Máy | /BCG Energy | 1020C0058922/EM001020C0058922 | 2022-07-09 14:50:00 | 31.6 | 42 | 4 | N/A | 17.774 | 420.7 | Online | 1020C0058922/INVT_05 | Grid connected | 388 | 386.7 | 387.4 | 226.1 | 223.9 | 224.1 | 66.678 | 66.637 | 66.516 | 98.5 | 63.5 | 1 | 50.1 | 44.915 | 0.654 | 537.58 | 45.608 | 680.3 | 680.3 | 675.1 | 675.1 | 673.5 | 673.5 | 668.1 | 668.1 | 674.5 | 674.5 | 674.4 | 674.4 | 672.7 | 672.7 | 679.6 | 679.6 | 674.2 | 674.2 | 674.8 | 674.8 | 6.7 | 0 | 0 | 6.77 | 6.71 | 0 | 0 | 6.54 | 6.7 | 0 | 0 | 6.63 | 6.96 | 0 | 6.77 | 0 | 0 | 6.84 | 6.9 | 0 | 64722.95 | 2022/07/09 05:04:35 | 2022/07/08 18:13:16 | 6705.27 | 6587.36 | 6611.91 | 6562.69 | 6546.27 | 6575.17 | 6677.11 | 6647.89 | 6617.87 | 6618.2 | 4547.07 | 64719.59 | 0 | 66149.84 | 0
1438 | VNM - Đà Nẵng - Nhà Máy | /BCG Energy | 1020C0058922/EM001020C0058922 | 2022-07-09 14:55:00 | 31.3 | 40.4 | 3.3 | N/A | 17.902 | 453.8 | Online | 1020C0058922/INVT_05 | Grid connected | 389.1 | 387.7 | 388.4 | 227.1 | 223.9 | 225.1 | 72.985 | 72.917 | 72.73 | 98.5 | 63.3 | 1 | 50.06 | 49.273 | -0.068 | 541.42 | 50.058 | 686.3 | 686.3 | 691.9 | 691.9 | 681 | 681 | 692 | 692 | 686.2 | 686.2 | 691.6 | 691.6 | 678.6 | 678.6 | 680.3 | 680.3 | 680.6 | 680.6 | 686.2 | 686.2 | 7.14 | 0 | 0 | 6.94 | 7.21 | 0 | 0 | 6.96 | 7.21 | 0 | 0 | 7.01 | 7.29 | 0 | 7.41 | 0 | 0 | 7.39 | 7.44 | 0 | 64726.79 | 2022/07/09 05:04:35 | 2022/07/08 18:13:16 | 6705.67 | 6587.76 | 6612.31 | 6563.09 | 6546.66 | 6575.57 | 6677.51 | 6648.29 | 6618.26 | 6618.6 | 4550.88 | 64723.4 | 0 | 66153.72 | 0
1439 | VNM - Đà Nẵng - Nhà Máy | /BCG Energy | 1020C0058922/EM001020C0058922 | 2022-07-09 15:00:00 | 31.3 | 38.9 | 3.1 | N/A | 18.017 | 288.1 | Online | 1020C0058922/INVT_05 | Grid connected | 388.1 | 387.8 | 388.3 | 226.1 | 223.9 | 225.1 | 49.113 | 49.022 | 48.941 | 98.5 | 62.7 | 1 | 50.07 | 33.127 | -0.134 | 544.99 | 33.608 | 686.3 | 686.3 | 677.9 | 677.9 | 679.5 | 679.5 | 686.2 | 686.2 | 686.3 | 686.3 | 685.6 | 685.6 | 676.6 | 676.6 | 677.9 | 677.9 | 680.6 | 680.6 | 680.8 | 680.8 | 4.93 | 0 | 0 | 4.93 | 5.02 | 0 | 0 | 4.78 | 4.85 | 0 | 0 | 4.84 | 5.14 | 0 | 5.07 | 0 | 0 | 4.99 | 5.05 | 0 | 64730.36 | 2022/07/09 05:04:35 | 2022/07/08 18:13:16 | 6706.04 | 6588.12 | 6612.67 | 6563.45 | 6547.02 | 6575.93 | 6677.88 | 6648.66 | 6618.62 | 6618.96 | 4554.43 | 64726.95 | 0 | 66157.35 | 0
1440 | VNM - Đà Nẵng - Nhà Máy | /BCG Energy | 1020C0058922/EM001020C0058922 | 2022-07-09 15:05:00 | 30.9 | 37.9 | 3.7 | N/A | 18.113 | 428.6 | Online | 1020C0058922/INVT_05 | Grid connected | 388.2 | 387.6 | 388.3 | 226.1 | 223.9 | 225.1 | 68.712 | 68.682 | 68.475 | 98.5 | 62.1 | 1 | 50.16 | 46.422 | -0.392 | 547.98 | 47.157 | 690.8 | 690.8 | 682.5 | 682.5 | 692.7 | 692.7 | 698.1 | 698.1 | 692.2 | 692.2 | 697.6 | 697.6 | 689.8 | 689.8 | 693.5 | 693.5 | 693.5 | 693.5 | 690.9 | 690.9 | 6.5 | 0 | 0 | 6.7 | 6.56 | 0 | 0 | 6.51 | 6.79 | 0 | 0 | 6.57 | 7.03 | 0 | 6.88 | 0 | 0 | 6.69 | 6.82 | 0 | 64733.35 | 2022/07/09 05:04:35 | 2022/07/08 18:13:16 | 6706.35 | 6588.43 | 6612.97 | 6563.74 | 6547.32 | 6576.22 | 6678.18 | 6648.96 | 6618.92 | 6619.26 | 4557.43 | 64729.95 | 0 | 66160.41 | 0
1441 | VNM - Đà Nẵng - Nhà Máy | /BCG Energy | 1020C0058922/EM001020C0058922 | 2022-07-09 15:10:00 | 30.4 | 36.9 | 3.1 | N/A | 18.215 | 302.2 | Online | 1020C0058922/INVT_05 | Grid connected | 388.2 | 387.6 | 387.3 | 226.1 | 223.9 | 225.1 | 50.207 | 50.163 | 50.045 | 98.5 | 61.7 | 1 | 50.16 | 33.881 | -0.314 | 551.15 | 34.393 | 694.1 | 694.1 | 687 | 687 | 697.5 | 697.5 | 693.2 | 693.2 | 692.3 | 692.3 | 690.3 | 690.3 | 690.6 | 690.6 | 686.4 | 686.4 | 692.6 | 692.6 | 692.8 | 692.8 | 5.11 | 0 | 0 | 4.97 | 5.03 | 0 | 0 | 4.85 | 4.92 | 0 | 0 | 4.97 | 5 | 0 | 5.15 | 0 | 0 | 4.87 | 5.07 | 0 | 64736.52 | 2022/07/09 05:04:35 | 2022/07/08 18:13:16 | 6706.68 | 6588.75 | 6613.3 | 6564.06 | 6547.64 | 6576.55 | 6678.51 | 6649.29 | 6619.25 | 6619.59 | 4560.59 | 64733.11 | 0 | 66163.62 | 0
1442 | VNM - Đà Nẵng - Nhà Máy | /BCG Energy | 1020C0058922/EM001020C0058922 | 2022-07-09 15:15:00 | 30.6 | 36.9 | 3.4 | N/A | 18.309 | 326.3 | Online | 1020C0058922/INVT_05 | Grid connected | 388.3 | 387.5 | 388.2 | 226.1 | 223.9 | 225.1 | 53.896 | 53.771 | 53.717 | 98.5 | 61.3 | 1 | 50.17 | 36.407 | -0.664 | 554.04 | 36.962 | 698.3 | 698.3 | 695.8 | 695.8 | 697.5 | 697.5 | 704.1 | 704.1 | 692.2 | 692.2 | 694.5 | 694.5 | 696.6 | 696.6 | 692.3 | 692.3 | 702.1 | 702.1 | 696.6 | 696.6 | 5.3 | 0 | 0 | 5.27 | 5.45 | 0 | 0 | 5.26 | 5.38 | 0 | 0 | 5.34 | 5.39 | 0 | 5.38 | 0 | 0 | 5.32 | 5.49 | 0 | 64739.41 | 2022/07/09 05:04:35 | 2022/07/08 18:13:16 | 6706.98 | 6589.04 | 6613.59 | 6564.36 | 6547.93 | 6576.83 | 6678.8 | 6649.58 | 6619.54 | 6619.88 | 4563.49 | 64736.01 | 0 | 66166.53 | 0
1443 | VNM - Đà Nẵng - Nhà Máy | /BCG Energy | 1020C0058922/EM001020C0058922 | 2022-07-09 15:20:00 | 31.5 | 39.7 | 2.9 | N/A | 18.436 | 492.3 | Online | 1020C0058922/INVT_05 | Grid connected | 389.3 | 387.5 | 389.2 | 228.1 | 224.9 | 225.1 | 77.085 | 77.024 | 76.789 | 98.4 | 60.2 | 1 | 50.15 | 52.141 | 0.037 | 557.93 | 52.957 | 698.3 | 698.3 | 698.8 | 698.8 | 703.4 | 703.4 | 698.1 | 698.1 | 692.3 | 692.3 | 697.8 | 697.8 | 696.6 | 696.6 | 692.5 | 692.5 | 704.6 | 704.6 | 693.4 | 693.4 | 7.53 | 0 | 0 | 7.42 | 7.36 | 0 | 0 | 7.32 | 7.37 | 0 | 0 | 7.3 | 7.59 | 0 | 7.8 | 0 | 0 | 7.55 | 7.95 | 0 | 64743.3 | 2022/07/09 05:04:35 | 2022/07/08 18:13:16 | 6707.37 | 6589.44 | 6613.99 | 6564.75 | 6548.32 | 6577.23 | 6679.2 | 6649.98 | 6619.94 | 6620.28 | 4567.44 | 64739.96 | 0 | 66170.5 | 0
1444 | VNM - Đà Nẵng - Nhà Máy | /BCG Energy | 1020C0058922/EM001020C0058922 | 2022-07-09 15:25:00 | 31.2 | 40.1 | 2.6 | N/A | 18.58 | 405.4 | Online | 1020C0058922/INVT_05 | Grid connected | 388.4 | 387.5 | 388.9 | 226.9 | 224.9 | 225.1 | 64.929 | 64.868 | 64.804 | 98.41 | 59.6 | 1 | 50.06 | 43.891 | 0.574 | 562.24 | 44.569 | 698.3 | 698.3 | 681.2 | 681.2 | 691.5 | 691.5 | 698 | 698 | 686.3 | 686.3 | 697.1 | 697.1 | 685.5 | 685.5 | 686.4 | 686.4 | 692.7 | 692.7 | 692.3 | 692.3 | 6.49 | 0 | 0 | 6.5 | 6.34 | 0 | 0 | 6.14 | 6.44 | 0 | 0 | 6.28 | 6.5 | 0 | 6.52 | 0 | 0 | 6.3 | 6.51 | 0 | 64747.61 | 2022/07/09 05:04:35 | 2022/07/08 18:13:16 | 6707.83 | 6589.88 | 6614.43 | 6565.18 | 6548.76 | 6577.67 | 6679.65 | 6650.42 | 6620.37 | 6620.72 | 4571.69 | 64744.21 | 0 | 66174.91 | 0
1445 | VNM - Đà Nẵng - Nhà Máy | /BCG Energy | 1020C0058922/EM001020C0058922 | 2022-07-09 15:30:00 | 32.1 | 42.1 | 3.6 | N/A | 18.742 | 533.8 | Online | 1020C0058922/INVT_05 | Grid connected | 389.4 | 387.5 | 388.7 | 227.9 | 224.9 | 225.1 | 83.972 | 83.985 | 83.681 | 98.41 | 59.4 | 1 | 49.97 | 56.8 | 0.859 | 567.01 | 57.718 | 692.4 | 692.4 | 687.1 | 687.1 | 688 | 688 | 695.1 | 695.1 | 688.2 | 688.2 | 697.6 | 697.6 | 684.6 | 684.6 | 682.8 | 682.8 | 692.6 | 692.6 | 683.2 | 683.2 | 8.28 | 0 | 0 | 8.27 | 8.36 | 0 | 0 | 8.25 | 8.38 | 0 | 0 | 8.14 | 8.46 | 0 | 8.36 | 0 | 0 | 8.34 | 8.47 | 0 | 64752.38 | 2022/07/09 05:04:35 | 2022/07/08 18:13:16 | 6708.31 | 6590.35 | 6614.91 | 6565.65 | 6549.24 | 6578.14 | 6680.14 | 6650.91 | 6620.86 | 6621.21 | 4576.42 | 64748.94 | 0 | 66179.72 | 0
1446 | VNM - Đà Nẵng - Nhà Máy | /BCG Energy | 1020C0058922/EM001020C0058922 | 2022-07-09 15:35:00 | 31.3 | 41.1 | 3.1 | N/A | 18.892 | 505.2 | Online | 1020C0058922/INVT_05 | Grid connected | 389.3 | 387.5 | 388.7 | 226.9 | 223.9 | 225.1 | 79.478 | 79.343 | 79.171 | 98.42 | 59.8 | 1 | 49.84 | 53.77 | 0.769 | 571.32 | 54.616 | 692.3 | 692.3 | 682.2 | 682.2 | 685.5 | 685.5 | 692.1 | 692.1 | 686.2 | 686.2 | 696.8 | 696.8 | 696.6 | 696.6 | 686.4 | 686.4 | 692.6 | 692.6 | 688.7 | 688.7 | 7.78 | 0 | 0 | 7.91 | 7.85 | 0 | 0 | 7.56 | 7.59 | 0 | 0 | 7.74 | 7.94 | 0 | 8.04 | 0 | 0 | 7.85 | 8.09 | 0 | 64756.74 | 2022/07/09 05:04:35 | 2022/07/08 18:13:16 | 6708.76 | 6590.81 | 6615.36 | 6566.1 | 6549.67 | 6578.58 | 6680.59 | 6651.35 | 6621.3 | 6621.65 | 4580.83 | 64753.35 | 0 | 66184.17 | 0
1447 | VNM - Đà Nẵng - Nhà Máy | /BCG Energy | 1020C0058922/EM001020C0058922 | 2022-07-09 15:40:00 | 31.2 | 38.1 | 3.3 | N/A | 18.996 | 224.2 | Online | 1020C0058922/INVT_05 | Grid connected | 387 | 387.4 | 387.6 | 225.9 | 223.9 | 225.1 | 36.637 | 36.603 | 36.452 | 98.43 | 60.4 | 1 | 50.11 | 24.688 | 0.471 | 574.38 | 25.081 | 686.3 | 686.3 | 676.4 | 676.4 | 679.5 | 679.5 | 681.4 | 681.4 | 680.3 | 680.3 | 685.6 | 685.6 | 682.8 | 682.8 | 680.3 | 680.3 | 680.6 | 680.6 | 680.8 | 680.8 | 3.76 | 0 | 0 | 3.72 | 3.81 | 0 | 0 | 3.69 | 3.67 | 0 | 0 | 3.57 | 3.84 | 0 | 3.87 | 0 | 0 | 3.76 | 3.71 | 0 | 64759.78 | 2022/07/09 05:04:35 | 2022/07/08 18:13:16 | 6709.06 | 6591.1 | 6615.67 | 6566.4 | 6549.99 | 6578.9 | 6680.91 | 6651.67 | 6621.62 | 6621.97 | 4583.84 | 64756.36 | 0 | 66187.29 | 0
1448 | VNM - Đà Nẵng - Nhà Máy | /BCG Energy | 1020C0058922/EM001020C0058922 | 2022-07-09 15:45:00 | 31.1 | 37.2 | 3.1 | N/A | 19.076 | 360.5 | Online | 1020C0058922/INVT_05 | Grid connected | 387.9 | 386.7 | 387.6 | 225.9 | 223.9 | 225.1 | 56.894 | 56.856 | 56.678 | 98.55 | 60.6 | 1 | 50.15 | 38.361 | 0.24 | 576.79 | 38.953 | 698.3 | 698.3 | 694.8 | 694.8 | 693.5 | 693.5 | 696.3 | 696.3 | 692.2 | 692.2 | 697.6 | 697.6 | 700.3 | 700.3 | 686.3 | 686.3 | 694.9 | 694.9 | 697.4 | 697.4 | 5.55 | 0 | 0 | 5.42 | 5.65 | 0 | 0 | 5.48 | 5.5 | 0 | 0 | 5.4 | 5.42 | 0 | 5.6 | 0 | 0 | 5.39 | 5.43 | 0 | 64762.16 | 2022/07/09 05:04:35 | 2022/07/08 18:13:16 | 6709.29 | 6591.33 | 6615.9 | 6566.63 | 6550.22 | 6579.14 | 6681.16 | 6651.92 | 6621.87 | 6622.23 | 4586.24 | 64758.76 | 0 | 66189.69 | 0
1449 | VNM - Đà Nẵng - Nhà Máy | /BCG Energy | 1020C0058922/EM001020C0058922 | 2022-07-09 15:50:00 | 30.9 | 38 | 2.1 | N/A | 19.193 | 350.8 | Online | 1020C0058922/INVT_05 | Grid connected | 387.1 | 386.5 | 387.1 | 225.9 | 223.4 | 224.1 | 55.278 | 55.066 | 55.051 | 98.48 | 60 | 1 | 50.12 | 37.197 | -0.013 | 580.07 | 37.763 | 698.3 | 698.3 | 691 | 691 | 691.5 | 691.5 | 694.1 | 694.1 | 692.2 | 692.2 | 691.6 | 691.6 | 693.3 | 693.3 | 692.3 | 692.3 | 695.4 | 695.4 | 692.8 | 692.8 | 5.63 | 0 | 0 | 5.41 | 5.53 | 0 | 0 | 5.32 | 5.41 | 0 | 0 | 5.34 | 5.56 | 0 | 5.51 | 0 | 0 | 5.37 | 5.47 | 0 | 64765.44 | 2022/07/09 05:04:35 | 2022/07/08 18:13:16 | 6709.63 | 6591.67 | 6616.23 | 6566.96 | 6550.55 | 6579.47 | 6681.5 | 6652.25 | 6622.21 | 6622.56 | 4589.51 | 64762.03 | 0 | 66193.03 | 0
1450 | VNM - Đà Nẵng - Nhà Máy | /BCG Energy | 1020C0058922/EM001020C0058922 | 2022-07-09 15:55:00 | 30.8 | 37.9 | 1.6 | N/A | 19.297 | 325.5 | Online | 1020C0058922/INVT_05 | Grid connected | 386 | 386 | 386.6 | 225.9 | 223.4 | 224.1 | 50.965 | 50.906 | 50.937 | 98.48 | 59.8 | 1 | 50.05 | 34.256 | 0.249 | 583.15 | 34.77 | 698.3 | 698.3 | 693.1 | 693.1 | 688 | 688 | 694.8 | 694.8 | 692.3 | 692.3 | 697.7 | 697.7 | 692.7 | 692.7 | 692.3 | 692.3 | 688.7 | 688.7 | 692.8 | 692.8 | 5.2 | 0 | 0 | 4.99 | 5.08 | 0 | 0 | 4.9 | 5 | 0 | 0 | 4.87 | 5.16 | 0 | 5.07 | 0 | 0 | 4.97 | 5.02 | 0 | 64768.52 | 2022/07/09 05:04:35 | 2022/07/08 18:13:16 | 6709.95 | 6591.98 | 6616.55 | 6567.27 | 6550.86 | 6579.77 | 6681.81 | 6652.57 | 6622.52 | 6622.88 | 4592.59 | 64765.11 | 0 | 66196.16 | 0
1451 | VNM - Đà Nẵng - Nhà Máy | /BCG Energy | 1020C0058922/EM001020C0058922 | 2022-07-09 16:00:00 | 30.6 | 36.3 | 2.1 | N/A | 19.369 | 172.4 | Online | 1020C0058922/INVT_05 | Grid connected | 385.8 | 385.8 | 385.4 | 224.8 | 222.4 | 224.1 | 29.491 | 29.393 | 29.395 | 98.45 | 60.2 | 1 | 49.98 | 19.715 | 0.058 | 585.3 | 20.013 | 690 | 690 | 686.4 | 686.4 | 691.1 | 691.1 | 686.8 | 686.8 | 680.3 | 680.3 | 685.7 | 685.7 | 684.7 | 684.7 | 692.3 | 692.3 | 692.5 | 692.5 | 686.7 | 686.7 | 3.08 | 0 | 0 | 3 | 2.92 | 0 | 0 | 2.76 | 2.97 | 0 | 0 | 2.96 | 3 | 0 | 2.95 | 0 | 0 | 2.81 | 3.06 | 0 | 64770.67 | 2022/07/09 05:04:35 | 2022/07/08 18:13:16 | 6710.18 | 6592.2 | 6616.77 | 6567.48 | 6551.08 | 6580 | 6682.03 | 6652.78 | 6622.74 | 6623.09 | 4594.73 | 64767.25 | 0 | 66198.35 | 0
1452 | VNM - Đà Nẵng - Nhà Máy | /BCG Energy | 1020C0058922/EM001020C0058922 | 2022-07-09 16:05:00 | 30 | 34.6 | 1.4 | N/A | 19.419 | 163.6 | Online | 1020C0058922/INVT_05 | Grid connected | 384.8 | 384.8 | 385.4 | 224.8 | 222.4 | 224.1 | 28.644 | 28.52 | 28.563 | 98.45 | 60.8 | 1 | 49.85 | 19.27 | 0.128 | 586.92 | 19.569 | 692.3 | 692.3 | 687 | 687 | 686.8 | 686.8 | 691.1 | 691.1 | 690.3 | 690.3 | 691.6 | 691.6 | 688.9 | 688.9 | 686.3 | 686.3 | 691 | 691 | 686.8 | 686.8 | 2.88 | 0 | 0 | 2.79 | 2.92 | 0 | 0 | 2.76 | 2.97 | 0 | 0 | 2.74 | 3 | 0 | 2.95 | 0 | 0 | 2.81 | 2.86 | 0 | 64772.29 | 2022/07/09 05:04:35 | 2022/07/08 18:13:16 | 6710.35 | 6592.36 | 6616.94 | 6567.64 | 6551.25 | 6580.15 | 6682.2 | 6652.95 | 6622.9 | 6623.26 | 4596.35 | 64768.87 | 0 | 66200 | 0
1453 | VNM - Đà Nẵng - Nhà Máy | /BCG Energy | 1020C0058922/EM001020C0058922 | 2022-07-09 16:10:00 | 30 | 33.9 | 0.9 | N/A | 19.47 | 178.2 | Online | 1020C0058922/INVT_05 | Grid connected | 387 | 387 | 387.6 | 225.8 | 223.4 | 225.1 | 31.308 | 31.194 | 31.241 | 98.62 | 60.6 | 1 | 50.11 | 21.202 | 0.117 | 588.59 | 21.503 | 687.1 | 687.1 | 690.8 | 690.8 | 691.5 | 691.5 | 694.4 | 694.4 | 691 | 691 | 691.6 | 691.6 | 689 | 689 | 692.4 | 692.4 | 691.1 | 691.1 | 692.8 | 692.8 | 3.08 | 0 | 0 | 2.99 | 3.13 | 0 | 0 | 2.96 | 2.97 | 0 | 0 | 2.94 | 3 | 0 | 3.15 | 0 | 0 | 3.01 | 3.06 | 0 | 64773.96 | 2022/07/09 05:04:35 | 2022/07/08 18:13:16 | 6710.52 | 6592.54 | 6617.11 | 6567.82 | 6551.42 | 6580.32 | 6682.37 | 6653.12 | 6623.06 | 6623.43 | 4598.02 | 64770.54 | 0 | 66201.71 | 0
1454 | VNM - Đà Nẵng - Nhà Máy | /BCG Energy | 1020C0058922/EM001020C0058922 | 2022-07-09 16:15:00 | 30.1 | 34.3 | 2 | N/A | 19.524 | 185.1 | Online | 1020C0058922/INVT_05 | Grid connected | 389.7 | 389.4 | 389.1 | 226.8 | 224.6 | 226.1 | 32.148 | 32.091 | 32.039 | 98.61 | 60.2 | 1 | 50.2 | 21.874 | 0.093 | 590.39 | 22.18 | 687.8 | 687.8 | 685.6 | 685.6 | 697.5 | 697.5 | 692.1 | 692.1 | 687 | 687 | 691.6 | 691.6 | 696.6 | 696.6 | 686.3 | 686.3 | 692.7 | 692.7 | 704.7 | 704.7 | 3.08 | 0 | 0 | 3.19 | 3.13 | 0 | 0 | 2.96 | 3.17 | 0 | 0 | 3.14 | 3.2 | 0 | 3.15 | 0 | 0 | 3.01 | 3.26 | 0 | 64775.78 | 2022/07/09 05:04:35 | 2022/07/08 18:13:16 | 6710.7 | 6592.72 | 6617.3 | 6567.99 | 6551.6 | 6580.51 | 6682.56 | 6653.31 | 6623.25 | 6623.62 | 4599.84 | 64772.36 | 0 | 66203.56 | 0
1455 | VNM - Đà Nẵng - Nhà Máy | /BCG Energy | 1020C0058922/EM001020C0058922 | 2022-07-09 16:20:00 | 30.1 | 34.3 | 2.8 | N/A | 19.579 | 179.3 | Online | 1020C0058922/INVT_05 | Grid connected | 388.7 | 388.1 | 389.1 | 226.8 | 224.6 | 226.1 | 31.11 | 31.018 | 30.948 | 98.62 | 59.6 | 1 | 49.98 | 21.021 | 0.078 | 592.19 | 21.313 | 695.4 | 695.4 | 693.2 | 693.2 | 691.5 | 691.5 | 692.3 | 692.3 | 686.2 | 686.2 | 692 | 692 | 695.9 | 695.9 | 692.3 | 692.3 | 697.9 | 697.9 | 692.8 | 692.8 | 3.08 | 0 | 0 | 2.99 | 3.13 | 0 | 0 | 2.96 | 3.17 | 0 | 0 | 2.94 | 3.2 | 0 | 3.15 | 0 | 0 | 3.01 | 3.26 | 0 | 64777.56 | 2022/07/09 05:04:35 | 2022/07/08 18:13:16 | 6710.89 | 6592.89 | 6617.48 | 6568.17 | 6551.78 | 6580.68 | 6682.74 | 6653.49 | 6623.43 | 6623.8 | 4601.62 | 64774.14 | 0 | 66205.35 | 0
1456 | VNM - Đà Nẵng - Nhà Máy | /BCG Energy | 1020C0058922/EM001020C0058922 | 2022-07-09 16:25:00 | 30.2 | 34.4 | 2.4 | N/A | 19.632 | 169.2 | Online | 1020C0058922/INVT_05 | Grid connected | 388.7 | 389 | 388.1 | 226.8 | 224.6 | 226.1 | 29.165 | 29.063 | 29.057 | 98.64 | 59.2 | 1 | 49.89 | 19.613 | 0.057 | 593.88 | 19.882 | 692.3 | 692.3 | 694.3 | 694.3 | 691.5 | 691.5 | 692.2 | 692.2 | 694.4 | 694.4 | 691.6 | 691.6 | 684.6 | 684.6 | 692.4 | 692.4 | 686.6 | 686.6 | 692.7 | 692.7 | 2.88 | 0 | 0 | 2.79 | 2.93 | 0 | 0 | 2.75 | 2.97 | 0 | 0 | 2.94 | 3 | 0 | 2.94 | 0 | 0 | 2.8 | 3.06 | 0 | 64779.25 | 2022/07/09 05:04:35 | 2022/07/08 18:13:16 | 6711.06 | 6593.07 | 6617.65 | 6568.34 | 6551.95 | 6580.85 | 6682.92 | 6653.66 | 6623.6 | 6623.97 | 4603.31 | 64775.83 | 0 | 66207.07 | 0
1457 | VNM - Đà Nẵng - Nhà Máy | /BCG Energy | 1020C0058922/EM001020C0058922 | 2022-07-09 16:30:00 | 30.4 | 34.4 | 0.8 | N/A | 19.681 | 155.7 | Online | 1020C0058922/INVT_05 | Grid connected | 388.6 | 389 | 389.1 | 225.7 | 224.6 | 226.1 | 0.305 | 0.304 | 0.305 | 71.53 | 58.8 | 0.051 | 50.08 | 0.004 | 0.071 | 595.45 | 0.005 | 812.1 | 812.1 | 810.6 | 810.6 | 810.3 | 810.3 | 812 | 812 | 809.9 | 809.9 | 811.9 | 811.9 | 811.1 | 811.1 | 811.5 | 811.5 | 811.5 | 811.5 | 811.5 | 811.5 | 0.08 | 0 | 0 | -0.06 | 0.04 | 0 | 0 | -0.06 | 0.06 | 0 | 0 | -0.04 | 0.06 | 0 | 0.04 | 0 | 0 | -0.07 | 0.06 | 0 | 64780.82 | 2022/07/09 05:04:35 | 2022/07/08 18:13:16 | 6711.22 | 6593.23 | 6617.81 | 6568.5 | 6552.12 | 6581 | 6683.08 | 6653.83 | 6623.75 | 6624.14 | 4604.86 | 64777.38 | 0 | 66208.68 | 0
1458 | VNM - Đà Nẵng - Nhà Máy | /BCG Energy | 1020C0058922/EM001020C0058922 | 2022-07-09 16:35:00 | 30.1 | 34.1 | 0.6 | N/A | 19.724 | 134.8 | Online | 1020C0058922/INVT_05 | Grid connected | 390.1 | 390.1 | 390.2 | 227.3 | 225.6 | 227.1 | 22.879 | 22.751 | 22.772 | 98.51 | 58.2 | 1 | 50.12 | 15.484 | -0.116 | 596.74 | 15.719 | 686.4 | 686.4 | 687.1 | 687.1 | 686 | 686 | 692.9 | 692.9 | 692.3 | 692.3 | 685 | 685 | 684.9 | 684.9 | 685.7 | 685.7 | 686.3 | 686.3 | 680.7 | 680.7 | 2.42 | 0 | 0 | 2.34 | 2.41 | 0 | 0 | 2.27 | 2.41 | 0 | 0 | 2.29 | 2.44 | 0 | 2.42 | 0 | 0 | 2.3 | 2.44 | 0 | 64782.11 | 2022/07/09 05:04:35 | 2022/07/08 18:13:16 | 6711.36 | 6593.36 | 6617.95 | 6568.62 | 6552.25 | 6581.14 | 6683.22 | 6653.96 | 6623.89 | 6624.27 | 4606.17 | 64778.69 | 0 | 66210.02 | 0
1459 | VNM - Đà Nẵng - Nhà Máy | /BCG Energy | 1020C0058922/EM001020C0058922 | 2022-07-09 16:40:00 | 29.8 | 33.4 | 2 | N/A | 19.763 | 124.2 | Online | 1020C0058922/INVT_05 | Grid connected | 390.2 | 391.1 | 390.2 | 227.3 | 225.6 | 227.1 | 20.987 | 20.825 | 20.864 | 98.51 | 57.8 | 1 | 49.97 | 14.157 | -0.108 | 597.96 | 14.38 | 686.3 | 686.3 | 687.9 | 687.9 | 685.4 | 685.4 | 692.1 | 692.1 | 686.3 | 686.3 | 685.6 | 685.6 | 678.6 | 678.6 | 680.4 | 680.4 | 686.6 | 686.6 | 681.1 | 681.1 | 2.22 | 0 | 0 | 2.14 | 2.21 | 0 | 0 | 2.07 | 2.21 | 0 | 0 | 2.09 | 2.23 | 0 | 2.22 | 0 | 0 | 2.1 | 2.24 | 0 | 64783.35 | 2022/07/09 05:04:35 | 2022/07/08 18:13:16 | 6711.48 | 6593.49 | 6618.07 | 6568.74 | 6552.37 | 6581.26 | 6683.35 | 6654.09 | 6624.01 | 6624.4 | 4607.4 | 64779.92 | 0 | 66211.26 | 0
1460 | VNM - Đà Nẵng - Nhà Máy | /BCG Energy | 1020C0058922/EM001020C0058922 | 2022-07-09 16:45:00 | 29.9 | 33.3 | 2 | N/A | 19.799 | 118.1 | Online | 1020C0058922/INVT_05 | Grid connected | 391.3 | 391 | 391.2 | 227.3 | 226.8 | 227.1 | 19.744 | 19.745 | 19.597 | 98.51 | 57.6 | 1 | 49.92 | 13.367 | 0.015 | 599.12 | 13.577 | 686.4 | 686.4 | 684.1 | 684.1 | 685.4 | 685.4 | 686.1 | 686.1 | 686.3 | 686.3 | 685.6 | 685.6 | 678.6 | 678.6 | 680.3 | 680.3 | 692.6 | 692.6 | 690.3 | 690.3 | 2 | 0 | 0 | 1.94 | 2.01 | 0 | 0 | 1.87 | 2 | 0 | 0 | 1.89 | 2.03 | 0 | 2.02 | 0 | 0 | 1.9 | 2.04 | 0 | 64784.49 | 2022/07/09 05:04:35 | 2022/07/08 18:13:16 | 6711.6 | 6593.6 | 6618.19 | 6568.86 | 6552.49 | 6581.37 | 6683.47 | 6654.21 | 6624.12 | 6624.52 | 4608.54 | 64781.06 | 0 | 66212.43 | 0
1461 | VNM - Đà Nẵng - Nhà Máy | /BCG Energy | 1020C0058922/EM001020C0058922 | 2022-07-09 16:50:00 | 30.1 | 33 | 2.6 | N/A | 19.833 | 105.5 | Online | 1020C0058922/INVT_05 | Grid connected | 392.5 | 393 | 392.2 | 228.3 | 226.8 | 228.1 | 17.415 | 17.396 | 17.391 | 98.38 | 57.2 | 1 | 50.09 | 11.838 | 0.015 | 600.18 | 12.033 | 686.4 | 686.4 | 682.5 | 682.5 | 679.4 | 679.4 | 686.1 | 686.1 | 680.2 | 680.2 | 685.6 | 685.6 | 678.6 | 678.6 | 692.3 | 692.3 | 686.7 | 686.7 | 686.8 | 686.8 | 1.8 | 0 | 0 | 1.73 | 1.81 | 0 | 0 | 1.67 | 1.8 | 0 | 0 | 1.68 | 1.81 | 0 | 1.82 | 0 | 0 | 1.7 | 1.84 | 0 | 64785.55 | 2022/07/09 05:04:35 | 2022/07/08 18:13:16 | 6711.71 | 6593.71 | 6618.3 | 6568.96 | 6552.6 | 6581.47 | 6683.58 | 6654.32 | 6624.24 | 6624.63 | 4609.6 | 64782.12 | 0 | 66213.52 | 0
1462 | VNM - Đà Nẵng - Nhà Máy | /BCG Energy | 1020C0058922/EM001020C0058922 | 2022-07-09 16:55:00 | 30 | 32.7 | 1.4 | N/A | 19.863 | 92.1 | Online | 1020C0058922/INVT_05 | Grid connected | 394.6 | 395.2 | 394.5 | 229.3 | 227.8 | 229.1 | 15.073 | 15.059 | 15.059 | 98.38 | 56.8 | 1 | 50.09 | 10.276 | -0.073 | 601.1 | 10.445 | 680.3 | 680.3 | 680.8 | 680.8 | 673.5 | 673.5 | 680.1 | 680.1 | 680.1 | 680.1 | 679.6 | 679.6 | 684.1 | 684.1 | 674.4 | 674.4 | 681 | 681 | 680 | 680 | 1.6 | 0 | 0 | 1.52 | 1.6 | 0 | 0 | 1.47 | 1.6 | 0 | 0 | 1.48 | 1.61 | 0 | 1.62 | 0 | 0 | 1.5 | 1.64 | 0 | 64786.47 | 2022/07/09 05:04:35 | 2022/07/08 18:13:16 | 6711.81 | 6593.81 | 6618.4 | 6569.05 | 6552.7 | 6581.57 | 6683.67 | 6654.41 | 6624.33 | 6624.72 | 4610.51 | 64783.03 | 0 | 66214.47 | 0
1463 | VNM - Đà Nẵng - Nhà Máy | /BCG Energy | 1020C0058922/EM001020C0058922 | 2022-07-09 17:00:00 | 29.7 | 32.4 | 1.7 | N/A | 19.888 | 76.9 | Online | 1020C0058922/INVT_05 | Grid connected | 393.4 | 394.2 | 393.5 | 229.3 | 227.8 | 229.1 | 12.507 | 12.508 | 12.631 | 98.1 | 56.4 | 1 | 49.97 | 8.558 | -0.031 | 601.88 | 8.724 | 675.6 | 675.6 | 669 | 669 | 677.4 | 677.4 | 684.4 | 684.4 | 677.7 | 677.7 | 681.6 | 681.6 | 676.3 | 676.3 | 672.3 | 672.3 | 682.9 | 682.9 | 668.7 | 668.7 | 1.4 | 0 | 0 | 1.32 | 1.4 | 0 | 0 | 1.27 | 1.4 | 0 | 0 | 1.28 | 1.41 | 0 | 1.41 | 0 | 0 | 1.3 | 1.44 | 0 | 64787.25 | 2022/07/09 05:04:35 | 2022/07/08 18:13:16 | 6711.89 | 6593.89 | 6618.48 | 6569.13 | 6552.78 | 6581.65 | 6683.76 | 6654.5 | 6624.4 | 6624.81 | 4611.3 | 64783.82 | 0 | 66215.29 | 0
1464 | VNM - Đà Nẵng - Nhà Máy | /BCG Energy | 1020C0058922/EM001020C0058922 | 2022-07-09 17:05:00 | 29.8 | 32.2 | 0 | N/A | 19.909 | 66.8 | Online | 1020C0058922/INVT_05 | Grid connected | 393.5 | 394 | 393.5 | 229.3 | 227.8 | 229.1 | 10.843 | 11.006 | 10.935 | 97.92 | 56.2 | 1 | 49.86 | 7.374 | -0.006 | 602.54 | 7.53 | 674.3 | 674.3 | 672.2 | 672.2 | 673.5 | 673.5 | 674.2 | 674.2 | 668.3 | 668.3 | 673.6 | 673.6 | 678.6 | 678.6 | 674.3 | 674.3 | 668.7 | 668.7 | 672.3 | 672.3 | 1.2 | 0 | 0 | 1.12 | 1.2 | 0 | 0 | 1.07 | 1.2 | 0 | 0 | 1.08 | 1.21 | 0 | 1.21 | 0 | 0 | 1.1 | 1.24 | 0 | 64787.91 | 2022/07/09 05:04:35 | 2022/07/08 18:13:16 | 6711.96 | 6593.95 | 6618.55 | 6569.2 | 6552.85 | 6581.71 | 6683.83 | 6654.57 | 6624.48 | 6624.88 | 4611.96 | 64784.48 | 0 | 66215.98 | 0
1465 | VNM - Đà Nẵng - Nhà Máy | /BCG Energy | 1020C0058922/EM001020C0058922 | 2022-07-09 17:10:00 | 29.8 | 32.2 | 1.1 | N/A | 19.928 | 58.8 | Online | 1020C0058922/INVT_05 | Grid connected | 393.5 | 394 | 393.5 | 229.3 | 227.8 | 229.1 | 9.615 | 9.507 | 9.483 | 98.05 | 55.8 | 1 | 50.06 | 6.437 | -0.03 | 603.12 | 6.565 | 673 | 673 | 679.4 | 679.4 | 667.5 | 667.5 | 674.2 | 674.2 | 656.2 | 656.2 | 661.6 | 661.6 | 660.6 | 660.6 | 668.4 | 668.4 | 680.6 | 680.6 | 678.5 | 678.5 | 1.2 | 0 | 0 | 0.92 | 1 | 0 | 0 | 0.87 | 1.2 | 0 | 0 | 0.88 | 1.21 | 0 | 1.01 | 0 | 0 | 0.9 | 1.04 | 0 | 64788.49 | 2022/07/09 05:04:35 | 2022/07/08 18:13:16 | 6712.03 | 6594.02 | 6618.61 | 6569.25 | 6552.91 | 6581.78 | 6683.89 | 6654.63 | 6624.53 | 6624.94 | 4612.54 | 64785.06 | 0 | 66216.59 | 0
1466 | VNM - Đà Nẵng - Nhà Máy | /BCG Energy | 1020C0058922/EM001020C0058922 | 2022-07-09 17:15:00 | 29.8 | 32 | 0.7 | N/A | 19.945 | 52.6 | Online | 1020C0058922/INVT_05 | Grid connected | 394.6 | 395 | 394.6 | 229.3 | 227.8 | 229.1 | 8.374 | 8.247 | 8.222 | 97.58 | 55.6 | 1 | 50.06 | 5.61 | 0.018 | 603.62 | 5.749 | 665.1 | 665.1 | 669 | 669 | 667.4 | 667.4 | 673.7 | 673.7 | 673.1 | 673.1 | 661.6 | 661.6 | 649.4 | 649.4 | 662.9 | 662.9 | 673.7 | 673.7 | 663.1 | 663.1 | 1 | 0 | 0 | 0.92 | 1 | 0 | 0 | 0.87 | 1 | 0 | 0 | 0.88 | 1.01 | 0 | 1.01 | 0 | 0 | 0.9 | 1.04 | 0 | 64788.99 | 2022/07/09 05:04:35 | 2022/07/08 18:13:16 | 6712.08 | 6594.06 | 6618.67 | 6569.3 | 6552.97 | 6581.82 | 6683.95 | 6654.68 | 6624.58 | 6625 | 4613.04 | 64785.56 | 0 | 66217.11 | 0
1467 | VNM - Đà Nẵng - Nhà Máy | /BCG Energy | 1020C0058922/EM001020C0058922 | 2022-07-09 17:20:00 | 29.7 | 31.8 | 0.6 | N/A | 19.96 | 46 | Online | 1020C0058922/INVT_05 | Grid connected | 395.6 | 396.1 | 395.6 | 230.3 | 228.9 | 230.1 | 7.141 | 6.992 | 6.978 | 97.31 | 55.2 | 1 | 50.13 | 4.759 | 0.036 | 604.05 | 4.894 | 660.7 | 660.7 | 663 | 663 | 666 | 666 | 666.9 | 666.9 | 660.2 | 660.2 | 657 | 657 | 664.9 | 664.9 | 657.7 | 657.7 | 685 | 685 | 680.8 | 680.8 | 0.8 | 0 | 0 | 0.72 | 0.8 | 0 | 0 | 0.67 | 0.8 | 0 | 0 | 0.68 | 0.81 | 0 | 0.81 | 0 | 0 | 0.7 | 0.84 | 0 | 64789.42 | 2022/07/09 05:04:35 | 2022/07/08 18:13:16 | 6712.13 | 6594.11 | 6618.72 | 6569.35 | 6553.01 | 6581.86 | 6683.99 | 6654.73 | 6624.63 | 6625.05 | 4613.47 | 64785.99 | 0 | 66217.58 | 0
1468 | VNM - Đà Nẵng - Nhà Máy | /BCG Energy | 1020C0058922/EM001020C0058922 | 2022-07-09 17:25:00 | 29.7 | 31.4 | 0.7 | N/A | 19.973 | 39.7 | Online | 1020C0058922/INVT_05 | Grid connected | 395.9 | 397.3 | 396.6 | 230.3 | 229.9 | 231.1 | 5.879 | 5.944 | 5.941 | 96.78 | 55 | 1 | 50.11 | 3.949 | 0.016 | 604.41 | 4.08 | 662.4 | 662.4 | 675 | 675 | 649.6 | 649.6 | 655.8 | 655.8 | 680.3 | 680.3 | 661.8 | 661.8 | 648.6 | 648.6 | 656.5 | 656.5 | 674.6 | 674.6 | 656.8 | 656.8 | 0.8 | 0 | 0 | 0.72 | 0.8 | 0 | 0 | 0.67 | 0.8 | 0 | 0 | 0.68 | 0.81 | 0 | 0.81 | 0 | 0 | 0.5 | 0.84 | 0 | 64789.78 | 2022/07/09 05:04:35 | 2022/07/08 18:13:16 | 6712.17 | 6594.15 | 6618.76 | 6569.38 | 6553.05 | 6581.9 | 6684.04 | 6654.77 | 6624.66 | 6625.09 | 4613.83 | 64786.35 | 0 | 66217.97 | 0
1469 | VNM - Đà Nẵng - Nhà Máy | /BCG Energy | 1020C0058922/EM001020C0058922 | 2022-07-09 17:30:00 | 29.7 | 31.5 | 0 | N/A | 19.984 | 33.7 | Online | 1020C0058922/INVT_05 | Grid connected | 394.9 | 396.3 | 395.5 | 229.3 | 228.9 | 230.1 | 5.053 | 4.926 | 4.923 | 96.43 | 54.8 | 1 | 49.89 | 3.349 | -0.002 | 604.72 | 3.468 | 662.3 | 662.3 | 667.6 | 667.6 | 655.5 | 655.5 | 650.2 | 650.2 | 662.3 | 662.3 | 655.6 | 655.6 | 654.6 | 654.6 | 650.4 | 650.4 | 656.6 | 656.6 | 661.8 | 661.8 | 0.6 | 0 | 0 | 0.52 | 0.6 | 0 | 0 | 0.47 | 0.6 | 0 | 0 | 0.48 | 0.61 | 0 | 0.61 | 0 | 0 | 0.5 | 0.64 | 0 | 64790.09 | 2022/07/09 05:04:35 | 2022/07/08 18:13:16 | 6712.2 | 6594.18 | 6618.79 | 6569.4 | 6553.09 | 6581.93 | 6684.07 | 6654.8 | 6624.69 | 6625.12 | 4614.13 | 64786.65 | 0 | 66218.27 | 0
1470 | VNM - Đà Nẵng - Nhà Máy | /BCG Energy | 1020C0058922/EM001020C0058922 | 2022-07-09 17:35:00 | 29.5 | 31.1 | 1.5 | N/A | 19.993 | 31.5 | Online | 1020C0058922/INVT_05 | Grid connected | 393.9 | 395.3 | 394.5 | 229.3 | 228.9 | 230.1 | 4.786 | 4.775 | 4.786 | 96.34 | 54.6 | 1 | 49.9 | 3.186 | -0.025 | 604.99 | 3.304 | 644.3 | 644.3 | 669.1 | 669.1 | 679.4 | 679.4 | 662.1 | 662.1 | 662.3 | 662.3 | 649.7 | 649.7 | 648.6 | 648.6 | 656.4 | 656.4 | 668.7 | 668.7 | 661.1 | 661.1 | 0.6 | 0 | 0 | 0.52 | 0.4 | 0 | 0 | 0.26 | 0.6 | 0 | 0 | 0.48 | 0.61 | 0 | 0.61 | 0 | 0 | 0.25 | 0.64 | 0 | 64790.36 | 2022/07/09 05:04:35 | 2022/07/08 18:13:16 | 6712.23 | 6594.2 | 6618.82 | 6569.43 | 6553.12 | 6581.96 | 6684.1 | 6654.83 | 6624.72 | 6625.15 | 4614.4 | 64786.92 | 0 | 66218.56 | 0
1471 | VNM - Đà Nẵng - Nhà Máy | /BCG Energy | 1020C0058922/EM001020C0058922 | 2022-07-09 17:40:00 | 29.6 | 30.8 | 2 | N/A | 20.002 | 26.6 | Online | 1020C0058922/INVT_05 | Grid connected | 394.9 | 396.3 | 395.5 | 230.3 | 228.9 | 230.1 | 4.096 | 4.086 | 4.091 | 95.94 | 54.4 | 1 | 49.95 | 2.79 | -0.029 | 605.24 | 2.908 | 650.3 | 650.3 | 657 | 657 | 671.5 | 671.5 | 650.1 | 650.1 | 656.1 | 656.1 | 654.8 | 654.8 | 648.6 | 648.6 | 662.3 | 662.3 | 645.3 | 645.3 | 648.5 | 648.5 | 0.5 | 0 | 0 | 0.4 | 0.48 | 0 | 0 | 0.39 | 0.49 | 0 | 0 | 0.39 | 0.51 | 0 | 0.5 | 0 | 0 | 0.35 | 0.51 | 0 | 64790.61 | 2022/07/09 05:04:35 | 2022/07/08 18:13:16 | 6712.26 | 6594.24 | 6618.85 | 6569.46 | 6553.15 | 6581.98 | 6684.13 | 6654.86 | 6624.74 | 6625.18 | 4614.65 | 64787.17 | 0 | 66218.85 | 0
1472 | VNM - Đà Nẵng - Nhà Máy | /BCG Energy | 1020C0058922/EM001020C0058922 | 2022-07-09 17:45:00 | 29.5 | 30.4 | 2.2 | N/A | 20.009 | 22.6 | Online | 1020C0058922/INVT_05 | Grid connected | 394.9 | 396.2 | 395.5 | 230.3 | 228.9 | 230.1 | 3.477 | 3.468 | 3.475 | 95.28 | 54.2 | 1 | 49.91 | 2.32 | 0.007 | 605.45 | 2.44 | 642.6 | 642.6 | 645.8 | 645.8 | 637.5 | 637.5 | 643.3 | 643.3 | 650.2 | 650.2 | 643.6 | 643.6 | 642.6 | 642.6 | 656.1 | 656.1 | 644.7 | 644.7 | 638.7 | 638.7 | 0.5 | 0 | 0 | 0.4 | 0.48 | 0 | 0 | 0.39 | 0.49 | 0 | 0 | 0.39 | 0.51 | 0 | 0.5 | 0 | 0 | 0.35 | 0.51 | 0 | 64790.82 | 2022/07/09 05:04:35 | 2022/07/08 18:13:16 | 6712.28 | 6594.25 | 6618.87 | 6569.48 | 6553.17 | 6582 | 6684.15 | 6654.89 | 6624.76 | 6625.2 | 4614.86 | 64787.38 | 0 | 66219.05 | 0
1473 | VNM - Đà Nẵng - Nhà Máy | /BCG Energy | 1020C0058922/EM001020C0058922 | 2022-07-09 17:50:00 | 29.3 | 30.1 | 2.1 | N/A | 20.016 | 23.1 | Online | 1020C0058922/INVT_05 | Grid connected | 395.9 | 396.2 | 395.5 | 230.3 | 228.9 | 230.1 | 3.477 | 3.468 | 3.475 | 95.28 | 54 | 1 | 50.08 | 2.303 | -0.003 | 605.64 | 2.417 | 680.2 | 680.2 | 657 | 657 | 647.7 | 647.7 | 644.1 | 644.1 | 644.2 | 644.2 | 646.5 | 646.5 | 642.6 | 642.6 | 657.5 | 657.5 | 644.7 | 644.7 | 644.7 | 644.7 | 0.5 | 0 | 0 | 0.4 | 0.48 | 0 | 0 | 0.39 | 0.49 | 0 | 0 | 0.39 | 0.51 | 0 | 0.5 | 0 | 0 | 0.35 | 0.51 | 0 | 64791.01 | 2022/07/09 05:04:35 | 2022/07/08 18:13:16 | 6712.3 | 6594.27 | 6618.89 | 6569.49 | 6553.19 | 6582.02 | 6684.17 | 6654.91 | 6624.77 | 6625.22 | 4615.06 | 64787.58 | 0 | 66219.23 | 0
1474 | VNM - Đà Nẵng - Nhà Máy | /BCG Energy | 1020C0058922/EM001020C0058922 | 2022-07-09 17:55:00 | 29.1 | 29.7 | 2.2 | N/A | 20.022 | 16.6 | Online | 1020C0058922/INVT_05 | Grid connected | 394.9 | 396.2 | 395.5 | 230.3 | 228.9 | 230.1 | 2.465 | 2.458 | 2.45 | 94.56 | 53.8 | 1 | 49.94 | 1.608 | 0.011 | 605.8 | 1.7 | 638.4 | 638.4 | 633 | 633 | 649.4 | 649.4 | 614.1 | 614.1 | 629.9 | 629.9 | 619.6 | 619.6 | 636.6 | 636.6 | 638.3 | 638.3 | 632.7 | 632.7 | 621 | 621 | 0.3 | 0 | 0 | 0.2 | 0.28 | 0 | 0 | 0.39 | 0.49 | 0 | 0 | 0.19 | 0.31 | 0 | 0.3 | 0 | 0 | 0.35 | 0.31 | 0 | 64791.17 | 2022/07/09 05:04:35 | 2022/07/08 18:13:16 | 6712.32 | 6594.28 | 6618.91 | 6569.51 | 6553.21 | 6582.04 | 6684.19 | 6654.93 | 6624.79 | 6625.24 | 4615.21 | 64787.73 | 0 | 66219.42 | 0
1475 | VNM - Đà Nẵng - Nhà Máy | /BCG Energy | 1020C0058922/EM001020C0058922 | 2022-07-09 18:00:00 | 29.1 | 29.5 | 1.8 | N/A | 20.027 | 11.5 | Online | 1020C0058922/INVT_05 | Grid connected | 394.8 | 396.2 | 395.5 | 230.3 | 228.9 | 230.1 | 1.635 | 1.631 | 1.633 | 90.15 | 53.8 | 1 | 50.14 | 1.07 | -0.015 | 605.91 | 1.195 | 620.3 | 620.3 | 621 | 621 | 631.5 | 631.5 | 608.1 | 608.1 | 615.3 | 615.3 | 619.8 | 619.8 | 618.6 | 618.6 | 614.4 | 614.4 | 607.4 | 607.4 | 605.2 | 605.2 | 0.3 | 0 | 0 | 0.2 | 0.28 | 0 | 0 | 0.19 | 0.29 | 0 | 0 | 0.19 | 0.31 | 0 | 0.3 | 0 | 0 | 0.15 | 0.31 | 0 | 64791.28 | 2022/07/09 05:04:35 | 2022/07/08 18:13:16 | 6712.34 | 6594.3 | 6618.92 | 6569.52 | 6553.22 | 6582.04 | 6684.21 | 6654.94 | 6624.8 | 6625.26 | 4615.33 | 64787.85 | 0 | 66219.55 | 0
1476 | VNM - Đà Nẵng - Nhà Máy | /BCG Energy | 1020C0058922/EM001020C0058922 | 2022-07-09 18:05:00 | 29 | 29.3 | 4.3 | N/A | 20.029 | 7.1 | Online | 1020C0058922/INVT_05 | Grid connected | 394.8 | 396.2 | 395.5 | 229.3 | 228.9 | 230.1 | 1.032 | 1.023 | 1.025 | 85.02 | 53.6 | 1 | 50.11 | 0.607 | 0.026 | 605.98 | 0.704 | 619.9 | 619.9 | 584.9 | 584.9 | 601.4 | 601.4 | 596.2 | 596.2 | 590.2 | 590.2 | 604.8 | 604.8 | 613.9 | 613.9 | 590.3 | 590.3 | 578.6 | 578.6 | 597 | 597 | 0.3 | 0 | 0 | 0.2 | 0.28 | 0 | 0 | 0.19 | 0.29 | 0 | 0 | 0.19 | 0.31 | 0 | 0.3 | 0 | 0 | 0.15 | 0.31 | 0 | 64791.35 | 2022/07/09 05:04:35 | 2022/07/08 18:13:16 | 6712.35 | 6594.31 | 6618.93 | 6569.53 | 6553.23 | 6582.05 | 6684.21 | 6654.95 | 6624.8 | 6625.27 | 4615.39 | 64787.91 | 0 | 66219.63 | 0
1477 | VNM - Đà Nẵng - Nhà Máy | /BCG Energy | 1020C0058922/EM001020C0058922 | 2022-07-09 18:10:00 | 28.8 | 29 | 1.2 | N/A | 20.031 | 3 | Online | 1020C0058922/INVT_05 | Grid connected | 395.1 | 396 | 395.2 | 230.4 | 229.6 | 230.6 | 0.098 | 0.097 | 0.098 | 83.79 | 53.4 | 0.991 | 50.18 | 0.173 | -0.023 | 606.02 | 0.206 | 554.3 | 554.3 | 549 | 549 | 546.9 | 546.9 | 608.1 | 608.1 | 578.3 | 578.3 | 583.6 | 583.6 | 570.6 | 570.6 | 566.3 | 566.3 | 560.8 | 560.8 | 560.7 | 560.7 | 0.1 | 0 | 0 | 0 | 0.08 | 0 | 0 | 0 | 0.09 | 0 | 0 | -0.01 | 0.11 | 0 | 0.1 | 0 | 0 | -0.01 | 0.11 | 0 | 64791.39 | 2022/07/09 05:04:35 | 2022/07/08 18:13:16 | 6712.35 | 6594.31 | 6618.94 | 6569.53 | 6553.24 | 6582.05 | 6684.22 | 6654.95 | 6624.8 | 6625.27 | 4615.43 | 64787.95 | 0 | 66219.66 | 0
1478 | VNM - Đà Nẵng - Nhà Máy | /BCG Energy | 1020C0058922/EM001020C0058922 | 2022-07-09 18:15:00 | 28.9 | 28.9 | 1.8 | N/A | 20.032 | 1.3 | Online | 1020C0058922/INVT_05 | Grid connected | 395.1 | 396 | 395.3 | 230.4 | 229.6 | 230.6 | 0.098 | 0.097 | 0.098 | 74.58 | 53.2 | 0.538 | 50.13 | 0.026 | 0.032 | 606.02 | 0.024 | 515.8 | 515.8 | 582.9 | 582.9 | 523.4 | 523.4 | 538.2 | 538.2 | 578.2 | 578.2 | 559.6 | 559.6 | 565.7 | 565.7 | 518.8 | 518.8 | 518.7 | 518.7 | 542.7 | 542.7 | 0.1 | 0 | 0 | -0.01 | 0.08 | 0 | 0 | -0.01 | 0.09 | 0 | 0 | -0.01 | 0.11 | 0 | 0.1 | 0 | 0 | -0.01 | 0.11 | 0 | 64791.39 | 2022/07/09 05:04:35 | 2022/07/08 18:13:16 | 6712.35 | 6594.31 | 6618.94 | 6569.53 | 6553.24 | 6582.06 | 6684.22 | 6654.95 | 6624.81 | 6625.28 | 4615.43 | 64787.95 | 0 | 66219.69 | 0
1479 | VNM - Đà Nẵng - Nhà Máy | /BCG Energy | 1020C0058922/EM001020C0058922 | 2022-07-09 18:20:00 | 28.9 | 28.8 | 1.4 | N/A | 20.032 | 0.7 | Online | 1020C0058922/INVT_05 | Standby : sunlight detection | 396.1 | 397 | 396.3 | 231.6 | 229.6 | 229.4 | 0 | 0 | 0 | 0 | 53 | 0 | 50.12 | 0 | 0 | 606.02 | 0 | 464 | 464 | 464.7 | 464.7 | 464 | 464 | 464.2 | 464.2 | 464 | 464 | 464 | 464 | 464.2 | 464.2 | 464.7 | 464.7 | 464 | 464 | 464.5 | 464.5 | 0 | 0 | 0 | 0 | 0 | 0 | 0 | 0 | 0 | 0 | 0 | 0 | 0 | 0 | 0 | 0 | 0 | 0 | 0 | 0 | 64791.39 | 2022/07/09 05:04:35 | 2022/07/09 18:16:44 | 6712.35 | 6594.31 | 6618.94 | 6569.53 | 6553.24 | 6582.06 | 6684.22 | 6654.96 | 6624.81 | 6625.28 | 4615.43 | 64787.95 | 0 | 66219.7 | 0
1480 | VNM - Đà Nẵng - Nhà Máy | /BCG Energy | 1020C0058922/EM001020C0058922 | 2022-07-09 18:25:00 | 28.6 | 28.7 | 2.7 | N/A | 20.032 | 0.1 | Online | 1020C0058922/INVT_05 | Standby : initialization | 396.1 | 397 | 396.3 | 231.6 | 229.6 | 229.4 | 0 | 0 | 0 | 0 | 53 | 0 | 50.08 | 0 | 0 | 606.02 | 0 | 168.3 | 168.3 | 168 | 168 | 167.8 | 167.8 | 167.9 | 167.9 | 167.2 | 167.2 | 167.8 | 167.8 | 168.1 | 168.1 | 168 | 168 | 168.2 | 168.2 | 168.2 | 168.2 | 0 | 0 | 0 | 0 | 0 | 0 | 0 | 0 | 0 | 0 | 0 | 0 | 0 | 0 | 0 | 0 | 0 | 0 | 0 | 0 | 64791.39 | 2022/07/09 05:04:35 | 2022/07/09 18:16:44 | 6712.35 | 6594.31 | 6618.94 | 6569.53 | 6553.24 | 6582.06 | 6684.22 | 6654.96 | 6624.81 | 6625.28 | 4615.43 | 64787.95 | 0 | 66219.7 | 0
1481 | VNM - Đà Nẵng - Nhà Máy | /BCG Energy | 1020C0058922/EM001020C0058922 | 2022-07-09 18:30:00 | 28.5 | 28.6 | 2.9 | N/A | 20.032 | 0 | Online | 1020C0058922/INVT_05 | Standby : initialization | 396.1 | 397 | 396.3 | 231.6 | 229.6 | 229.4 | 0 | 0 | 0 | 0 | 53 | 0 | 50.08 | 0 | 0 | 606.02 | 0 | 168.3 | 168.3 | 168 | 168 | 167.8 | 167.8 | 167.9 | 167.9 | 167.2 | 167.2 | 167.8 | 167.8 | 168.1 | 168.1 | 168 | 168 | 168.2 | 168.2 | 168.2 | 168.2 | 0 | 0 | 0 | 0 | 0 | 0 | 0 | 0 | 0 | 0 | 0 | 0 | 0 | 0 | 0 | 0 | 0 | 0 | 0 | 0 | 64791.39 | 2022/07/09 05:04:35 | 2022/07/09 18:16:44 | 6712.35 | 6594.31 | 6618.94 | 6569.53 | 6553.24 | 6582.06 | 6684.22 | 6654.96 | 6624.81 | 6625.28 | 4615.43 | 64787.95 | 0 | 66219.7 | 0
1482 | VNM - Đà Nẵng - Nhà Máy | /BCG Energy | 1020C0058922/EM001020C0058922 | 2022-07-09 18:35:00 | 28.4 | 28.5 | 1.8 | N/A | 20.032 | 0 | Online | 1020C0058922/INVT_05 | Standby : no sunlight | N/A | N/A | N/A | 0 | 0 | 0 | 0 | 0 | 0 | 0 | 52.5 | 0 | 0 | 0 | 0 | 606.02 | 0 | 0 | 0 | 0 | 0 | 0 | 0 | 0 | 0 | 0 | 0 | 0 | 0 | 0 | 0 | 0 | 0 | 0 | 0 | 0 | 0 | 0 | 0 | 0 | 0 | 0 | 0 | 0 | 0 | 0 | 0 | 0 | 0 | 0 | 0 | 0 | 0 | 0 | 0 | 0 | 0 | 64791.39 | 2022/07/09 05:04:35 | 2022/07/09 18:16:44 | 6712.35 | 6594.31 | 6618.94 | 6569.53 | 6553.24 | 6582.06 | 6684.22 | 6654.96 | 6624.81 | 6625.28 | N/A | N/A | -0.1 | 66219.7 | 0
1483 | VNM - Đà Nẵng - Nhà Máy | /BCG Energy | 1020C0058922/EM001020C0058922 | 2022-07-10 00:00:00 | 27 | 26 | 1.6 | N/A | 0 | 0 | Online | 1020C0058922/INVT_05 | N/A | N/A | N/A | N/A | 0 | 0 | 0 | 0 | 0 | 0 | 0 | 44.3 | 0 | 0 | 0 | 0 | 0 | 0 | 0 | 0 | 0 | 0 | 0 | 0 | 0 | 0 | 0 | 0 | 0 | 0 | 0 | 0 | 0 | 0 | 0 | 0 | 0 | 0 | 0 | 0 | 0 | 0 | 0 | 0 | 0 | 0 | 0 | 0 | 0 | 0 | 0 | 0 | 0 | 0 | 0 | 0 | 0 | 0 | 64791.39 | N/A | N/A | 6712.35 | 6594.31 | 6618.94 | 6569.53 | 6553.24 | 6582.06 | 6684.22 | 6654.96 | 6624.81 | 6625.28 | N/A | N/A | -0.1 | 66219.7 | 0
1484 | VNM - Đà Nẵng - Nhà Máy | /BCG Energy | 1020C0058922/EM001020C0058922 | 2022-07-10 05:00:00 | 26.1 | 26 | 1.1 | N/A | 0 | 0.2 | Online | 1020C0058922/INVT_05 | Standby : initialization | 405.2 | 405.5 | 405 | 0 | 0 | 0 | 0 | 0 | 0 | 0 | 42.2 | 0 | 0 | 0 | 0 | 0 | 0 | 0 | 0 | 0 | 0 | 0 | 0 | 0 | 0 | 0 | 0 | 0 | 0 | 0 | 0 | 0 | 0 | 0 | 0 | 0 | 0 | 0 | 0 | 0 | 0 | 0 | 0 | 0 | 0 | 0 | 0 | 0 | 0 | 0 | 0 | 0 | 0 | 0 | 0 | 0 | 0 | 64791.39 | 2022/07/09 05:04:35 | 2022/07/09 18:16:44 | 6712.35 | 6594.31 | 6618.94 | 6569.53 | 6553.24 | 6582.06 | 6684.22 | 6654.96 | 6624.81 | 6625.28 | 4615.43 | 64787.95 | 0 | 66219.7 | 0
1485 | VNM - Đà Nẵng - Nhà Máy | /BCG Energy | 1020C0058922/EM001020C0058922 | 2022-07-10 05:05:00 | 26.2 | 26.1 | 1.7 | N/A | 0 | 0.8 | Online | 1020C0058922/INVT_05 | Standby : sunlight detection | 404.9 | 406.4 | 405.8 | 235.8 | 235.5 | 234.3 | 0 | 0 | 0 | 0 | 41.6 | 0 | 50.09 | 0 | 0 | 0 | 0 | 622.2 | 622.2 | 622 | 622 | 626.7 | 626.7 | 622.6 | 622.6 | 622.4 | 622.4 | 622.5 | 622.5 | 623.8 | 623.8 | 624.1 | 624.1 | 622.5 | 622.5 | 624.5 | 624.5 | 0 | 0 | 0 | 0 | 0 | 0 | 0 | 0 | 0 | 0 | 0 | 0 | 0 | 0 | 0 | 0 | 0 | 0 | 0 | 0 | 64791.39 | 2022/07/09 05:04:35 | 2022/07/09 18:16:44 | 6712.35 | 6594.31 | 6618.94 | 6569.53 | 6553.24 | 6582.06 | 6684.22 | 6654.96 | 6624.81 | 6625.28 | 4615.43 | 64787.95 | 0 | 66219.7 | 0
1486 | VNM - Đà Nẵng - Nhà Máy | /BCG Energy | 1020C0058922/EM001020C0058922 | 2022-07-10 05:10:00 | 26.1 | 26.1 | 1.4 | N/A | 0 | 1.3 | Online | 1020C0058922/INVT_05 | Standby : sunlight detection | 404.2 | 404.6 | 404.2 | 235.2 | 235.8 | 234.5 | 0 | 0 | 0 | 0 | 41.6 | 0 | 49.98 | 0 | 0 | 0 | 0 | 540.9 | 540.9 | 541 | 541 | 541.2 | 541.2 | 540.4 | 540.4 | 540.4 | 540.4 | 540.9 | 540.9 | 541.3 | 541.3 | 540.8 | 540.8 | 540.6 | 540.6 | 541.1 | 541.1 | 0 | 0 | 0 | 0 | 0 | 0 | 0 | 0 | 0 | 0 | 0 | 0 | 0 | 0 | 0 | 0 | 0 | 0 | 0 | 0 | 64791.39 | 2022/07/09 05:04:35 | 2022/07/09 18:16:44 | 6712.35 | 6594.31 | 6618.94 | 6569.53 | 6553.24 | 6582.06 | 6684.22 | 6654.96 | 6624.81 | 6625.28 | 4615.43 | 64787.95 | 0 | 66219.7 | 0
1487 | VNM - Đà Nẵng - Nhà Máy | /BCG Energy | 1020C0058922/EM001020C0058922 | 2022-07-10 05:15:00 | 26.1 | 26.3 | 1.2 | N/A | 0.001 | 2.8 | Online | 1020C0058922/INVT_05 | Grid connected | 405.4 | 405.4 | 405.2 | 235.2 | 235.5 | 235.2 | 0.299 | 0.298 | 0.299 | 78.23 | 41 | 0.998 | 50.12 | 0.163 | -0.01 | 0.01 | 0.211 | 556.5 | 556.5 | 496.4 | 496.4 | 520.3 | 520.3 | 507.7 | 507.7 | 526.1 | 526.1 | 513.6 | 513.6 | 537.6 | 537.6 | 568.8 | 568.8 | 555.1 | 555.1 | 520.5 | 520.5 | 0.05 | -0.03 | 0.04 | 0 | 0.05 | -0.04 | 0.05 | -0.01 | 0.05 | -0.04 | 0.04 | -0.01 | 0.05 | -0.03 | 0.06 | -0.04 | 0.05 | -0.03 | 0.06 | -0.04 | 64791.4 | 2022/07/10 05:13:09 | 2022/07/09 18:16:44 | 6712.35 | 6594.31 | 6618.94 | 6569.53 | 6553.24 | 6582.06 | 6684.22 | 6654.96 | 6624.81 | 6625.28 | 4615.44 | 64787.96 | 0 | 66219.7 | 0
1488 | VNM - Đà Nẵng - Nhà Máy | /BCG Energy | 1020C0058922/EM001020C0058922 | 2022-07-10 05:20:00 | 26.2 | 26.5 | 1.8 | N/A | 0.002 | 5.3 | Online | 1020C0058922/INVT_05 | Grid connected | 404.8 | 405.2 | 404.1 | 235.2 | 235.5 | 235.2 | 0.399 | 0.398 | 0.399 | 81.61 | 42.2 | 0.997 | 50.08 | 0.408 | 0.008 | 0.03 | 0.506 | 543.9 | 543.9 | 514.1 | 514.1 | 555.9 | 555.9 | 555.8 | 555.8 | 501.6 | 501.6 | 507.6 | 507.6 | 568.1 | 568.1 | 592.1 | 592.1 | 519.5 | 519.5 | 579.8 | 579.8 | 0.05 | -0.03 | 0.04 | 0.01 | 0.05 | -0.04 | 0.05 | 0.02 | 0.05 | -0.04 | 0.04 | 0.01 | 0.05 | -0.03 | 0.06 | -0.04 | 0.05 | 0.01 | 0.06 | -0.04 | 64791.42 | 2022/07/10 05:13:09 | 2022/07/09 18:16:44 | 6712.36 | 6594.32 | 6618.94 | 6569.53 | 6553.25 | 6582.06 | 6684.23 | 6654.96 | 6624.81 | 6625.28 | 4615.46 | 64787.98 | 0 | 66219.74 | 0
1489 | VNM - Đà Nẵng - Nhà Máy | /BCG Energy | 1020C0058922/EM001020C0058922 | 2022-07-10 05:25:00 | 26.3 | 26.6 | 1.3 | N/A | 0.004 | 8 | Online | 1020C0058922/INVT_05 | Grid connected | 406.8 | 407.4 | 406.5 | 236.2 | 236.5 | 236.4 | 1.011 | 1.01 | 1.013 | 89.41 | 42.8 | 0.997 | 50.17 | 0.736 | -0.09 | 0.08 | 0.83 | 610 | 610 | 592.3 | 592.3 | 598.8 | 598.8 | 614.6 | 614.6 | 615.6 | 615.6 | 519.8 | 519.8 | 592.1 | 592.1 | 604.3 | 604.3 | 495.6 | 495.6 | 586 | 586 | 0.05 | -0.03 | 0.04 | 0.01 | 0.05 | -0.04 | 0.05 | 0.02 | 0.05 | -0.04 | 0.04 | 0.01 | 0.05 | -0.03 | 0.06 | -0.04 | 0.05 | 0.01 | 0.06 | -0.04 | 64791.47 | 2022/07/10 05:13:09 | 2022/07/09 18:16:44 | 6712.37 | 6594.32 | 6618.95 | 6569.54 | 6553.26 | 6582.06 | 6684.24 | 6654.97 | 6624.82 | 6625.29 | 4615.51 | 64788.03 | 0 | 66219.82 | 0
1490 | VNM - Đà Nẵng - Nhà Máy | /BCG Energy | 1020C0058922/EM001020C0058922 | 2022-07-10 05:30:00 | 26.3 | 26.7 | 1.2 | N/A | 0.007 | 10.9 | Online | 1020C0058922/INVT_05 | Grid connected | 404.7 | 405.3 | 405.3 | 235.1 | 235.5 | 235.4 | 1.424 | 1.422 | 1.425 | 90.15 | 43.2 | 0.997 | 50.06 | 1.043 | -0.05 | 0.15 | 1.159 | 628 | 628 | 622.3 | 622.3 | 629.2 | 629.2 | 605.2 | 605.2 | 615.5 | 615.5 | 633.7 | 633.7 | 616 | 616 | 610.3 | 610.3 | 417.6 | 417.6 | 604.1 | 604.1 | 0.05 | -0.03 | 0.04 | 0.01 | 0.05 | -0.04 | 0.05 | 0.02 | 0.05 | -0.04 | 0.04 | 0.01 | 0.05 | -0.03 | 0.06 | -0.04 | 0.05 | 0.01 | 0.06 | -0.04 | 64791.54 | 2022/07/10 05:13:09 | 2022/07/09 18:16:44 | 6712.38 | 6594.33 | 6618.96 | 6569.55 | 6553.27 | 6582.07 | 6684.25 | 6654.98 | 6624.82 | 6625.3 | 4615.58 | 64788.1 | 0 | 66219.91 | 0
1491 | VNM - Đà Nẵng - Nhà Máy | /BCG Energy | 1020C0058922/EM001020C0058922 | 2022-07-10 05:35:00 | 26.3 | 26.8 | 1.3 | N/A | 0.01 | 14.5 | Online | 1020C0058922/INVT_05 | Grid connected | 407.8 | 408.4 | 407.5 | 236.2 | 236.5 | 236.4 | 1.959 | 1.957 | 1.962 | 92.68 | 43.4 | 0.998 | 50.13 | 1.514 | -0.055 | 0.26 | 1.633 | 634 | 634 | 650.4 | 650.4 | 654.9 | 654.9 | 616 | 616 | 639.5 | 639.5 | 623.3 | 623.3 | 657.4 | 657.4 | 633.5 | 633.5 | 633.6 | 633.6 | 616 | 616 | 0.25 | -0.03 | 0.04 | 0.01 | 0.25 | -0.04 | 0.05 | 0.02 | 0.25 | -0.04 | 0.04 | 0.01 | 0.25 | -0.03 | 0.26 | -0.04 | 0.05 | 0.01 | 0.26 | -0.04 | 64791.65 | 2022/07/10 05:13:09 | 2022/07/09 18:16:44 | 6712.39 | 6594.33 | 6618.97 | 6569.55 | 6553.28 | 6582.07 | 6684.26 | 6654.99 | 6624.84 | 6625.31 | 4615.69 | 64788.21 | 0 | 66219.99 | 0
1492 | VNM - Đà Nẵng - Nhà Máy | /BCG Energy | 1020C0058922/EM001020C0058922 | 2022-07-10 05:40:00 | 26.2 | 26.9 | 3.2 | N/A | 0.015 | 19.5 | Online | 1020C0058922/INVT_05 | Grid connected | 406.8 | 407.4 | 406.6 | 236.2 | 236.5 | 236.4 | 2.984 | 2.977 | 2.985 | 95.28 | 43.8 | 0.998 | 50.13 | 2.111 | -0.03 | 0.41 | 2.215 | 674.2 | 674.2 | 652.3 | 652.3 | 635.2 | 635.2 | 645.7 | 645.7 | 651.6 | 651.6 | 644.7 | 644.7 | 652.1 | 652.1 | 657.2 | 657.2 | 645.5 | 645.5 | 640 | 640 | 0.25 | -0.03 | 0.04 | 0.21 | 0.25 | -0.04 | 0.05 | 0.22 | 0.25 | -0.04 | 0.04 | 0.21 | 0.25 | -0.03 | 0.26 | -0.04 | 0.05 | 0.21 | 0.26 | -0.04 | 64791.8 | 2022/07/10 05:13:09 | 2022/07/09 18:16:44 | 6712.41 | 6594.36 | 6618.99 | 6569.57 | 6553.3 | 6582.1 | 6684.28 | 6655.01 | 6624.85 | 6625.33 | 4615.84 | 64788.36 | 0 | 66220.2 | 0
1493 | VNM - Đà Nẵng - Nhà Máy | /BCG Energy | 1020C0058922/EM001020C0058922 | 2022-07-10 05:45:00 | 26.3 | 26.9 | 2.6 | N/A | 0.022 | 24 | Online | 1020C0058922/INVT_05 | Grid connected | 404.4 | 405 | 404.2 | 234.8 | 235.4 | 235.4 | 3.79 | 3.78 | 3.791 | 95.84 | 44.2 | 0.998 | 50.13 | 2.663 | -0.069 | 0.61 | 2.779 | 658 | 658 | 652.3 | 652.3 | 682.1 | 682.1 | 656.7 | 656.7 | 663.6 | 663.6 | 663.9 | 663.9 | 658.1 | 658.1 | 670.3 | 670.3 | 664.9 | 664.9 | 654.1 | 654.1 | 0.45 | -0.03 | 0.04 | 0.21 | 0.25 | -0.04 | 0.05 | 0.22 | 0.45 | -0.04 | 0.04 | 0.21 | 0.45 | -0.03 | 0.26 | -0.04 | 0.05 | 0.21 | 0.46 | -0.04 | 64792 | 2022/07/10 05:13:09 | 2022/07/09 18:16:44 | 6712.43 | 6594.37 | 6619.01 | 6569.59 | 6553.32 | 6582.11 | 6684.3 | 6655.03 | 6624.86 | 6625.35 | 4616.04 | 64788.56 | 0 | 66220.37 | 0
1494 | VNM - Đà Nẵng - Nhà Máy | /BCG Energy | 1020C0058922/EM001020C0058922 | 2022-07-10 05:50:00 | 26.3 | 27 | 3.2 | N/A | 0.03 | 26.2 | Online | 1020C0058922/INVT_05 | Grid connected | 405.4 | 406.2 | 405.3 | 235.8 | 235.4 | 236.4 | 3.991 | 3.984 | 3.992 | 95.84 | 44.4 | 0.998 | 50.11 | 2.917 | 0.01 | 0.84 | 3.044 | 661.7 | 661.7 | 665.6 | 665.6 | 659.6 | 659.6 | 669.7 | 669.7 | 667.7 | 667.7 | 674.2 | 674.2 | 664.1 | 664.1 | 672 | 672 | 669.5 | 669.5 | 652.1 | 652.1 | 0.45 | -0.03 | 0.04 | 0.21 | 0.45 | -0.04 | 0.05 | 0.22 | 0.45 | -0.04 | 0.04 | 0.21 | 0.45 | -0.03 | 0.46 | -0.04 | 0.05 | 0.21 | 0.46 | -0.04 | 64792.24 | 2022/07/10 05:13:09 | 2022/07/09 18:16:44 | 6712.45 | 6594.39 | 6619.04 | 6569.61 | 6553.34 | 6582.13 | 6684.32 | 6655.06 | 6624.89 | 6625.38 | 4616.28 | 64788.8 | 0 | 66220.61 | 0
1495 | VNM - Đà Nẵng - Nhà Máy | /BCG Energy | 1020C0058922/EM001020C0058922 | 2022-07-10 05:55:00 | 26.3 | 27 | 2.3 | N/A | 0.038 | 27.5 | Online | 1020C0058922/INVT_05 | Grid connected | 405.4 | 406.2 | 405.3 | 235.8 | 235.4 | 236.4 | 4.415 | 4.409 | 4.419 | 95.84 | 44.8 | 0.998 | 50.05 | 3.076 | -0.015 | 1.09 | 3.21 | 652 | 652 | 670.4 | 670.4 | 682 | 682 | 669.7 | 669.7 | 663.6 | 663.6 | 669.9 | 669.9 | 669.9 | 669.9 | 676.3 | 676.3 | 678.6 | 678.6 | 668 | 668 | 0.45 | -0.03 | 0.04 | 0.21 | 0.45 | -0.04 | 0.05 | 0.22 | 0.45 | -0.04 | 0.04 | 0.21 | 0.45 | -0.03 | 0.46 | -0.04 | 0.05 | 0.21 | 0.46 | -0.04 | 64792.48 | 2022/07/10 05:13:09 | 2022/07/09 18:16:44 | 6712.48 | 6594.41 | 6619.07 | 6569.63 | 6553.37 | 6582.16 | 6684.35 | 6655.09 | 6624.91 | 6625.4 | 4616.53 | 64789.05 | 0 | 66220.88 | 0
1496 | VNM - Đà Nẵng - Nhà Máy | /BCG Energy | 1020C0058922/EM001020C0058922 | 2022-07-10 06:00:00 | 26.3 | 27.2 | 1.9 | N/A | 0.046 | 30.5 | Online | 1020C0058922/INVT_05 | Grid connected | 398.8 | 399.4 | 398.7 | 231.5 | 231.5 | 232 | 4.973 | 4.968 | 4.975 | 96.34 | 45 | 0.998 | 50 | 3.429 | 0.029 | 1.36 | 3.559 | 664 | 664 | 670.4 | 670.4 | 682.1 | 682.1 | 675.6 | 675.6 | 669.6 | 669.6 | 681.9 | 681.9 | 661.5 | 661.5 | 658.3 | 658.3 | 671.7 | 671.7 | 665.4 | 665.4 | 0.45 | -0.03 | 0.04 | 0.41 | 0.45 | -0.04 | 0.05 | 0.42 | 0.45 | -0.04 | 0.04 | 0.41 | 0.45 | -0.03 | 0.46 | -0.04 | 0.05 | 0.41 | 0.46 | -0.04 | 64792.75 | 2022/07/10 05:13:09 | 2022/07/09 18:16:44 | 6712.51 | 6594.45 | 6619.1 | 6569.66 | 6553.4 | 6582.19 | 6684.38 | 6655.12 | 6624.93 | 6625.44 | 4616.8 | 64789.32 | 0 | 66221.18 | 0
1497 | VNM - Đà Nẵng - Nhà Máy | /BCG Energy | 1020C0058922/EM001020C0058922 | 2022-07-10 06:05:00 | 26.3 | 27.3 | 1.2 | N/A | 0.056 | 33.6 | Online | 1020C0058922/INVT_05 | Grid connected | 398.8 | 399.4 | 398.7 | 231.5 | 231.5 | 232 | 5.387 | 5.381 | 5.388 | 96.7 | 45.4 | 0.998 | 50.14 | 3.839 | -0.062 | 1.66 | 3.97 | 679.5 | 679.5 | 681.7 | 681.7 | 687.2 | 687.2 | 657.6 | 657.6 | 677 | 677 | 676.7 | 676.7 | 664.1 | 664.1 | 671.2 | 671.2 | 669.6 | 669.6 | 664 | 664 | 0.45 | -0.03 | 0.04 | 0.41 | 0.45 | -0.04 | 0.05 | 0.42 | 0.45 | -0.04 | 0.04 | 0.41 | 0.45 | -0.03 | 0.46 | -0.04 | 0.05 | 0.41 | 0.46 | -0.04 | 64793.05 | 2022/07/10 05:13:09 | 2022/07/09 18:16:44 | 6712.54 | 6594.48 | 6619.13 | 6569.69 | 6553.43 | 6582.21 | 6684.41 | 6655.15 | 6624.97 | 6625.47 | 4617.1 | 64789.62 | 0 | 66221.48 | 0
1498 | VNM - Đà Nẵng - Nhà Máy | /BCG Energy | 1020C0058922/EM001020C0058922 | 2022-07-10 06:10:00 | 26.4 | 27.3 | 1.7 | N/A | 0.067 | 38.4 | Online | 1020C0058922/INVT_05 | Grid connected | 399.8 | 400.4 | 398.7 | 231.5 | 231.5 | 232 | 6.002 | 5.993 | 6.012 | 96.99 | 45.6 | 0.998 | 50.19 | 4.249 | 0.052 | 2 | 4.381 | 721.1 | 721.1 | 717.6 | 717.6 | 707 | 707 | 700.9 | 700.9 | 718.1 | 718.1 | 718.6 | 718.6 | 714.4 | 714.4 | 701.1 | 701.1 | 718 | 718 | 699.4 | 699.4 | 0.65 | -0.03 | 0.04 | 0.41 | 0.65 | -0.04 | 0.05 | 0.42 | 0.65 | -0.04 | 0.04 | 0.41 | 0.65 | -0.03 | 0.66 | -0.04 | 0.05 | 0.41 | 0.66 | -0.04 | 64793.39 | 2022/07/10 05:13:09 | 2022/07/09 18:16:44 | 6712.58 | 6594.51 | 6619.17 | 6569.72 | 6553.47 | 6582.25 | 6684.45 | 6655.19 | 6625 | 6625.51 | 4617.44 | 64789.96 | 0 | 66221.85 | 0
1499 | VNM - Đà Nẵng - Nhà Máy | /BCG Energy | 1020C0058922/EM001020C0058922 | 2022-07-10 06:15:00 | 26.4 | 27.4 | 2.3 | N/A | 0.079 | 46.2 | Online | 1020C0058922/INVT_05 | Grid connected | 399.1 | 400.3 | 398.7 | 231.5 | 231.5 | 232 | 7.784 | 7.763 | 7.766 | 97.44 | 46 | 0.998 | 50.13 | 5.427 | 0.042 | 2.4 | 5.57 | 682 | 682 | 682.3 | 682.3 | 671.7 | 671.7 | 676.4 | 676.4 | 670.5 | 670.5 | 669.8 | 669.8 | 675.4 | 675.4 | 683.9 | 683.9 | 712.2 | 712.2 | 677.7 | 677.7 | 0.85 | -0.03 | 0.04 | 0.63 | 0.85 | -0.04 | 0.05 | 0.62 | 0.85 | -0.04 | 0.04 | 0.63 | 0.85 | -0.03 | 0.86 | -0.04 | 0.05 | 0.61 | 0.86 | -0.04 | 64793.79 | 2022/07/10 05:13:09 | 2022/07/09 18:16:44 | 6712.62 | 6594.55 | 6619.21 | 6569.76 | 6553.52 | 6582.29 | 6684.49 | 6655.24 | 6625.03 | 6625.55 | 4617.84 | 64790.36 | 0 | 66222.26 | 0
1500 | VNM - Đà Nẵng - Nhà Máy | /BCG Energy | 1020C0058922/EM001020C0058922 | 2022-07-10 06:20:00 | 26.4 | 27.4 | 2.4 | N/A | 0.095 | 56 | Online | 1020C0058922/INVT_05 | Grid connected | 400 | 399.9 | 398.9 | 231.5 | 231.5 | 232 | 9.701 | 9.718 | 9.676 | 97.83 | 46 | 0.998 | 50.16 | 6.727 | 0.092 | 2.91 | 6.876 | 684.2 | 684.2 | 688.4 | 688.4 | 682.1 | 682.1 | 688.4 | 688.4 | 687.7 | 687.7 | 681.9 | 681.9 | 682.1 | 682.1 | 688.3 | 688.3 | 699.3 | 699.3 | 694 | 694 | 0.85 | -0.03 | 0.04 | 0.83 | 0.85 | -0.04 | 0.05 | 0.82 | 0.85 | -0.04 | 0.04 | 0.83 | 0.85 | -0.03 | 0.86 | -0.04 | 0.05 | 0.81 | 0.86 | -0.04 | 64794.3 | 2022/07/10 05:13:09 | 2022/07/09 18:16:44 | 6712.68 | 6594.6 | 6619.27 | 6569.81 | 6553.57 | 6582.34 | 6684.55 | 6655.29 | 6625.09 | 6625.61 | 4618.35 | 64790.87 | 0 | 66222.81 | 0
1501 | VNM - Đà Nẵng - Nhà Máy | /BCG Energy | 1020C0058922/EM001020C0058922 | 2022-07-10 06:25:00 | 26.4 | 27.4 | 1.7 | N/A | 0.112 | 63.2 | Online | 1020C0058922/INVT_05 | Grid connected | 400 | 399.9 | 398.7 | 231.5 | 232.5 | 232 | 10.808 | 10.82 | 10.752 | 97.92 | 46.2 | 0.998 | 50.15 | 7.608 | 0.069 | 3.51 | 7.762 | 691.5 | 691.5 | 688.3 | 688.3 | 694 | 694 | 690.1 | 690.1 | 693.6 | 693.6 | 693.8 | 693.8 | 688.1 | 688.1 | 694.3 | 694.3 | 693.6 | 693.6 | 694.1 | 694.1 | 1.05 | -0.03 | 0.04 | 1.03 | 1.05 | -0.04 | 0.05 | 1.02 | 1.05 | -0.04 | 0.04 | 1.03 | 1.05 | -0.03 | 1.06 | -0.04 | 0.05 | 1.01 | 1.06 | -0.04 | 64794.9 | 2022/07/10 05:13:09 | 2022/07/09 18:16:44 | 6712.74 | 6594.66 | 6619.33 | 6569.88 | 6553.63 | 6582.39 | 6684.61 | 6655.36 | 6625.14 | 6625.67 | 4618.95 | 64791.47 | 0 | 66223.43 | 0
1502 | VNM - Đà Nẵng - Nhà Máy | /BCG Energy | 1020C0058922/EM001020C0058922 | 2022-07-10 06:30:00 | 26.3 | 26.9 | 3.4 | N/A | 0.132 | 65.4 | Online | 1020C0058922/INVT_05 | Grid connected | 399 | 399 | 398.5 | 231.5 | 231.5 | 231 | 11.449 | 11.446 | 11.38 | 97.92 | 46.4 | 0.998 | 50.1 | 7.988 | -0.015 | 4.16 | 8.151 | 688 | 688 | 688.4 | 688.4 | 700 | 700 | 694.4 | 694.4 | 689.9 | 689.9 | 693.8 | 693.8 | 694.1 | 694.1 | 694.3 | 694.3 | 699.5 | 699.5 | 688 | 688 | 1.05 | -0.03 | 0.04 | 1.03 | 1.05 | -0.04 | 0.05 | 1.02 | 1.05 | -0.04 | 0.04 | 1.03 | 1.05 | -0.03 | 1.06 | -0.04 | 0.05 | 1.01 | 1.06 | -0.04 | 64795.55 | 2022/07/10 05:13:09 | 2022/07/09 18:16:44 | 6712.81 | 6594.73 | 6619.4 | 6569.94 | 6553.7 | 6582.47 | 6684.68 | 6655.43 | 6625.21 | 6625.74 | 4619.6 | 64792.12 | 0 | 66224.11 | 0
1503 | VNM - Đà Nẵng - Nhà Máy | /BCG Energy | 1020C0058922/EM001020C0058922 | 2022-07-10 06:35:00 | 26.5 | 27.4 | 1.7 | N/A | 0.152 | 67.7 | Online | 1020C0058922/INVT_05 | Grid connected | 397.7 | 397.9 | 397.3 | 231.5 | 231.5 | 231 | 12.092 | 12.094 | 11.994 | 98.1 | 46.6 | 0.998 | 50.13 | 8.388 | -0.059 | 4.84 | 8.554 | 682 | 682 | 685.2 | 685.2 | 691.5 | 691.5 | 694.4 | 694.4 | 693.6 | 693.6 | 691.3 | 691.3 | 695.5 | 695.5 | 696.8 | 696.8 | 704.1 | 704.1 | 691.6 | 691.6 | 1.25 | -0.03 | 0.04 | 1.03 | 1.25 | -0.04 | 0.05 | 1.02 | 1.25 | -0.04 | 0.04 | 1.03 | 1.25 | -0.03 | 1.26 | -0.04 | 0.05 | 1.01 | 1.26 | -0.04 | 64796.23 | 2022/07/10 05:13:09 | 2022/07/09 18:16:44 | 6712.88 | 6594.8 | 6619.48 | 6570 | 6553.78 | 6582.53 | 6684.76 | 6655.5 | 6625.28 | 6625.81 | 4620.28 | 64792.8 | 0 | 66224.82 | 0
1504 | VNM - Đà Nẵng - Nhà Máy | /BCG Energy | 1020C0058922/EM001020C0058922 | 2022-07-10 06:40:00 | 26.5 | 27.6 | 1.4 | N/A | 0.172 | 69 | Online | 1020C0058922/INVT_05 | Grid connected | 397.5 | 397.6 | 396.5 | 230.5 | 230.4 | 231 | 12.535 | 12.531 | 12.49 | 98.1 | 46.8 | 1 | 49.9 | 8.66 | 0.081 | 5.43 | 8.826 | 696.2 | 696.2 | 694.3 | 694.3 | 700.1 | 700.1 | 698.6 | 698.6 | 699.6 | 699.6 | 699.8 | 699.8 | 688.1 | 688.1 | 694.3 | 694.3 | 693.5 | 693.5 | 694 | 694 | 1.27 | -0.03 | 0.04 | 1.17 | 1.28 | -0.04 | 0.05 | 1.13 | 1.28 | -0.04 | 0.04 | 1.15 | 1.28 | -0.03 | 1.29 | -0.04 | 0.05 | 1.14 | 1.26 | -0.04 | 64796.82 | 2022/07/10 05:13:09 | 2022/07/09 18:16:44 | 6712.95 | 6594.85 | 6619.54 | 6570.07 | 6553.84 | 6582.59 | 6684.82 | 6655.56 | 6625.34 | 6625.87 | 4620.87 | 64793.39 | 0 | 66225.46 | 0
1505 | VNM - Đà Nẵng - Nhà Máy | /BCG Energy | 1020C0058922/EM001020C0058922 | 2022-07-10 06:45:00 | 26.6 | 28 | 1 | N/A | 0.193 | 70.7 | Online | 1020C0058922/INVT_05 | Grid connected | 400.8 | 400.7 | 399.7 | 232.5 | 232.4 | 233 | 12.757 | 12.757 | 12.709 | 98.1 | 46.8 | 1 | 50.12 | 8.877 | 0.031 | 6.15 | 9.047 | 693.9 | 693.9 | 694.3 | 694.3 | 688 | 688 | 694.1 | 694.1 | 696 | 696 | 693.8 | 693.8 | 694.1 | 694.1 | 694.3 | 694.3 | 699.6 | 699.6 | 694.1 | 694.1 | 1.27 | -0.03 | 0.04 | 1.17 | 1.28 | -0.04 | 0.05 | 1.13 | 1.28 | -0.04 | 0.04 | 1.15 | 1.28 | -0.03 | 1.29 | -0.04 | 0.05 | 1.14 | 1.26 | -0.04 | 64797.54 | 2022/07/10 05:13:09 | 2022/07/09 18:16:44 | 6713.02 | 6594.94 | 6619.62 | 6570.14 | 6553.91 | 6582.67 | 6684.9 | 6655.64 | 6625.41 | 6625.95 | 4621.59 | 64794.11 | 0 | 66226.2 | 0
1506 | VNM - Đà Nẵng - Nhà Máy | /BCG Energy | 1020C0058922/EM001020C0058922 | 2022-07-10 06:50:00 | 26.5 | 27.5 | 0.8 | N/A | 0.215 | 76.7 | Online | 1020C0058922/INVT_05 | Grid connected | 399.9 | 400.4 | 399.7 | 232.5 | 232.4 | 233.1 | 13.615 | 13.609 | 13.559 | 98.1 | 47 | 1 | 50.12 | 9.558 | -0.022 | 6.92 | 9.736 | 688 | 688 | 691.6 | 691.6 | 700 | 700 | 702 | 702 | 695.9 | 695.9 | 693.9 | 693.9 | 694.1 | 694.1 | 700.3 | 700.3 | 699.5 | 699.5 | 694 | 694 | 1.27 | -0.03 | 0.04 | 1.17 | 1.28 | -0.04 | 0.05 | 1.13 | 1.28 | -0.04 | 0.04 | 1.15 | 1.28 | -0.03 | 1.29 | -0.04 | 0.05 | 1.14 | 1.26 | -0.04 | 64798.31 | 2022/07/10 05:13:09 | 2022/07/09 18:16:44 | 6713.11 | 6595.01 | 6619.7 | 6570.21 | 6554 | 6582.74 | 6684.98 | 6655.73 | 6625.49 | 6626.03 | 4622.36 | 64794.88 | 0 | 66227 | 0
1507 | VNM - Đà Nẵng - Nhà Máy | /BCG Energy | 1020C0058922/EM001020C0058922 | 2022-07-10 06:55:00 | 26.7 | 27 | 0.4 | N/A | 0.24 | 86.9 | Online | 1020C0058922/INVT_05 | Grid connected | 397.8 | 398.2 | 397.5 | 231.4 | 231.4 | 231.1 | 15.528 | 15.501 | 15.479 | 98.36 | 47.2 | 1 | 50.12 | 10.795 | -0.252 | 7.77 | 10.975 | 687.9 | 687.9 | 694.4 | 694.4 | 700.6 | 700.6 | 706.4 | 706.4 | 693.8 | 693.8 | 699.8 | 699.8 | 700.1 | 700.1 | 700.9 | 700.9 | 705.5 | 705.5 | 700.5 | 700.5 | 1.47 | -0.03 | 0.04 | 1.37 | 1.48 | -0.04 | 0.05 | 1.33 | 1.48 | -0.04 | 0.04 | 1.35 | 1.48 | -0.03 | 1.49 | -0.04 | 0.05 | 1.34 | 1.46 | -0.04 | 64799.16 | 2022/07/10 05:13:09 | 2022/07/09 18:16:44 | 6713.19 | 6595.1 | 6619.79 | 6570.3 | 6554.08 | 6582.83 | 6685.07 | 6655.82 | 6625.57 | 6626.12 | 4623.21 | 64795.73 | 0 | 66227.87 | 0
1508 | VNM - Đà Nẵng - Nhà Máy | /BCG Energy | 1020C0058922/EM001020C0058922 | 2022-07-10 07:00:00 | 26.4 | 26.5 | 1 | N/A | 0.267 | 97.8 | Online | 1020C0058922/INVT_05 | Grid connected | 397.2 | 397.4 | 396.5 | 231.3 | 230.4 | 231.1 | 17.51 | 17.491 | 17.426 | 98.36 | 47.2 | 1 | 49.92 | 12.174 | -0.135 | 8.72 | 12.378 | 699.9 | 699.9 | 706.3 | 706.3 | 694.1 | 694.1 | 706.4 | 706.4 | 705.6 | 705.6 | 701.5 | 701.5 | 700.1 | 700.1 | 700.4 | 700.4 | 711.6 | 711.6 | 712 | 712 | 1.67 | -0.03 | 0.04 | 1.57 | 1.68 | -0.04 | 0.05 | 1.54 | 1.68 | -0.04 | 0.04 | 1.55 | 1.68 | -0.03 | 1.69 | -0.04 | 0.05 | 1.55 | 1.66 | -0.04 | 64800.11 | 2022/07/10 05:13:09 | 2022/07/09 18:16:44 | 6713.29 | 6595.2 | 6619.89 | 6570.39 | 6554.18 | 6582.93 | 6685.17 | 6655.92 | 6625.66 | 6626.22 | 4624.16 | 64796.68 | 0 | 66228.85 | 0
1509 | VNM - Đà Nẵng - Nhà Máy | /BCG Energy | 1020C0058922/EM001020C0058922 | 2022-07-10 07:05:00 | 26.5 | 26.7 | 1.3 | N/A | 0.299 | 112.3 | Online | 1020C0058922/INVT_05 | Grid connected | 396.2 | 396.4 | 395.5 | 230.3 | 230.4 | 230.1 | 20.291 | 20.279 | 20.171 | 98.36 | 47.4 | 1 | 50.16 | 14.03 | 0.091 | 9.81 | 14.268 | 706 | 706 | 706.4 | 706.4 | 706 | 706 | 706.4 | 706.4 | 699.6 | 699.6 | 705.9 | 705.9 | 704.6 | 704.6 | 704 | 704 | 713 | 713 | 709.8 | 709.8 | 1.87 | -0.03 | 0.04 | 1.77 | 1.88 | -0.04 | 0.05 | 1.75 | 1.88 | -0.04 | 0.04 | 1.75 | 1.88 | -0.03 | 1.89 | -0.04 | 0.05 | 1.75 | 1.86 | -0.04 | 64801.21 | 2022/07/10 05:13:09 | 2022/07/09 18:16:44 | 6713.41 | 6595.3 | 6620 | 6570.51 | 6554.3 | 6583.03 | 6685.28 | 6656.03 | 6625.78 | 6626.34 | 4625.25 | 64797.77 | 0 | 66229.98 | 0
1510 | VNM - Đà Nẵng - Nhà Máy | /BCG Energy | 1020C0058922/EM001020C0058922 | 2022-07-10 07:10:00 | 26.7 | 26.8 | 1 | N/A | 0.335 | 128.8 | Online | 1020C0058922/INVT_05 | Grid connected | 396.3 | 396.5 | 395.6 | 230.3 | 229.4 | 230.1 | 23.116 | 23.135 | 23.076 | 98.66 | 47.4 | 1 | 50.07 | 15.986 | -0.027 | 11.06 | 16.203 | 711.9 | 711.9 | 716.4 | 716.4 | 706 | 706 | 715.4 | 715.4 | 712.4 | 712.4 | 716.6 | 716.6 | 705.4 | 705.4 | 712.3 | 712.3 | 711.6 | 711.6 | 710.5 | 710.5 | 2.28 | -0.03 | 0.04 | 2.17 | 2.28 | -0.04 | 0.05 | 2.15 | 2.28 | -0.04 | 0.04 | 2.15 | 2.29 | -0.03 | 2.29 | -0.04 | 0.05 | 2.15 | 2.27 | -0.04 | 64802.45 | 2022/07/10 05:13:09 | 2022/07/09 18:16:44 | 6713.54 | 6595.44 | 6620.13 | 6570.63 | 6554.42 | 6583.15 | 6685.41 | 6656.16 | 6625.9 | 6626.47 | 4626.51 | 64799.03 | 0 | 66231.25 | 0
1511 | VNM - Đà Nẵng - Nhà Máy | /BCG Energy | 1020C0058922/EM001020C0058922 | 2022-07-10 07:15:00 | 27 | 27 | 1.2 | N/A | 0.376 | 143.5 | Online | 1020C0058922/INVT_05 | Grid connected | 396.2 | 396.3 | 395.7 | 230.3 | 229.4 | 230.1 | 25.699 | 25.671 | 25.597 | 98.66 | 47.6 | 1 | 50.03 | 17.744 | 0.239 | 12.47 | 17.989 | 709.3 | 709.3 | 712.3 | 712.3 | 717.8 | 717.8 | 712.5 | 712.5 | 717.2 | 717.2 | 710.6 | 710.6 | 713 | 713 | 712.4 | 712.4 | 711.6 | 711.6 | 712 | 712 | 2.48 | -0.03 | 0.04 | 2.37 | 2.48 | -0.04 | 0.05 | 2.35 | 2.48 | -0.04 | 0.04 | 2.35 | 2.5 | -0.03 | 2.49 | -0.04 | 0.05 | 2.36 | 2.47 | -0.04 | 64803.86 | 2022/07/10 05:13:09 | 2022/07/09 18:16:44 | 6713.68 | 6595.57 | 6620.28 | 6570.76 | 6554.57 | 6583.3 | 6685.56 | 6656.31 | 6626.05 | 6626.61 | 4627.92 | 64800.44 | 0 | 66232.69 | 0
1512 | VNM - Đà Nẵng - Nhà Máy | /BCG Energy | 1020C0058922/EM001020C0058922 | 2022-07-10 07:20:00 | 26.9 | 26.9 | 0.6 | N/A | 0.42 | 150 | Online | 1020C0058922/INVT_05 | Grid connected | 395.1 | 395.3 | 394.7 | 229.3 | 229.4 | 229.1 | 27.172 | 27.163 | 27.065 | 98.66 | 47.6 | 1 | 50.06 | 18.678 | 0.162 | 13.99 | 18.935 | 718 | 718 | 718.3 | 718.3 | 716.1 | 716.1 | 706.4 | 706.4 | 711.7 | 711.7 | 714.7 | 714.7 | 706.1 | 706.1 | 712.3 | 712.3 | 717.5 | 717.5 | 718 | 718 | 2.68 | -0.03 | 0.04 | 2.57 | 2.68 | -0.04 | 0.05 | 2.55 | 2.68 | -0.04 | 0.04 | 2.55 | 2.7 | -0.03 | 2.69 | -0.04 | 0.05 | 2.56 | 2.67 | -0.04 | 64805.39 | 2022/07/10 05:13:09 | 2022/07/09 18:16:44 | 6713.84 | 6595.73 | 6620.44 | 6570.92 | 6554.73 | 6583.45 | 6685.72 | 6656.47 | 6626.2 | 6626.77 | 4629.45 | 64801.97 | 0 | 66234.27 | 0
1513 | VNM - Đà Nẵng - Nhà Máy | /BCG Energy | 1020C0058922/EM001020C0058922 | 2022-07-10 07:25:00 | 27 | 27.9 | 1.4 | N/A | 0.465 | 147.1 | Online | 1020C0058922/INVT_05 | Grid connected | 393.8 | 394.2 | 393.6 | 229.3 | 228.2 | 229.1 | 27.578 | 27.57 | 27.502 | 98.66 | 47.8 | 1 | 49.98 | 18.834 | -0.086 | 15.55 | 19.095 | 706.1 | 706.1 | 718.4 | 718.4 | 715.5 | 715.5 | 706.4 | 706.4 | 711.6 | 711.6 | 713.1 | 713.1 | 712.1 | 712.1 | 718.3 | 718.3 | 716.1 | 716.1 | 712 | 712 | 2.68 | -0.03 | 0.04 | 2.57 | 2.68 | -0.04 | 0.05 | 2.55 | 2.68 | -0.04 | 0.04 | 2.55 | 2.7 | -0.03 | 2.69 | -0.04 | 0.05 | 2.56 | 2.67 | -0.04 | 64806.96 | 2022/07/10 05:13:09 | 2022/07/09 18:16:44 | 6714 | 6595.89 | 6620.6 | 6571.07 | 6554.89 | 6583.6 | 6685.88 | 6656.63 | 6626.35 | 6626.93 | 4631.02 | 64803.54 | 0 | 66235.84 | 0
1514 | VNM - Đà Nẵng - Nhà Máy | /BCG Energy | 1020C0058922/EM001020C0058922 | 2022-07-10 07:30:00 | 27.3 | 29.6 | 1.4 | N/A | 0.508 | 143 | Online | 1020C0058922/INVT_05 | Grid connected | 397 | 396.2 | 395.9 | 230.3 | 229.2 | 230.1 | 26.498 | 26.448 | 26.392 | 98.61 | 48 | 1 | 50.16 | 18.37 | -0.196 | 17.12 | 18.627 | 712 | 712 | 705.1 | 705.1 | 709.9 | 709.9 | 705.2 | 705.2 | 711.5 | 711.5 | 712.8 | 712.8 | 718.1 | 718.1 | 705.2 | 705.2 | 712.2 | 712.2 | 719.1 | 719.1 | 2.68 | -0.03 | 0.04 | 2.57 | 2.68 | -0.04 | 0.05 | 2.55 | 2.68 | -0.04 | 0.04 | 2.55 | 2.7 | -0.03 | 2.69 | -0.04 | 0.05 | 2.56 | 2.67 | -0.04 | 64808.51 | 2022/07/10 05:13:09 | 2022/07/09 18:16:44 | 6714.16 | 6596.04 | 6620.76 | 6571.23 | 6555.04 | 6583.76 | 6686.04 | 6656.79 | 6626.52 | 6627.09 | 4632.57 | 64805.09 | 0 | 66237.43 | 0
1515 | VNM - Đà Nẵng - Nhà Máy | /BCG Energy | 1020C0058922/EM001020C0058922 | 2022-07-10 07:35:00 | 27.3 | 30.2 | 1.6 | N/A | 0.55 | 133.4 | Online | 1020C0058922/INVT_05 | Grid connected | 395 | 394.8 | 393.7 | 229.3 | 229.2 | 229.1 | 24.992 | 24.922 | 24.792 | 98.63 | 48 | 1 | 49.98 | 17.01 | -0.199 | 18.6 | 17.243 | 702.8 | 702.8 | 706.3 | 706.3 | 712 | 712 | 706.4 | 706.4 | 711.7 | 711.7 | 710.5 | 710.5 | 706.1 | 706.1 | 700.3 | 700.3 | 711.6 | 711.6 | 700 | 700 | 2.48 | -0.03 | 0.04 | 2.36 | 2.47 | -0.04 | 0.05 | 2.35 | 2.47 | -0.04 | 0.04 | 2.35 | 2.5 | -0.03 | 2.49 | -0.04 | 0.05 | 2.36 | 2.47 | -0.04 | 64809.99 | 2022/07/10 05:13:09 | 2022/07/09 18:16:44 | 6714.31 | 6596.19 | 6620.91 | 6571.38 | 6555.2 | 6583.91 | 6686.19 | 6656.94 | 6626.66 | 6627.24 | 4634.04 | 64806.56 | 0 | 66238.93 | 0
1516 | VNM - Đà Nẵng - Nhà Máy | /BCG Energy | 1020C0058922/EM001020C0058922 | 2022-07-10 07:40:00 | 27.6 | 30.6 | 1.1 | N/A | 0.588 | 117.2 | Online | 1020C0058922/INVT_05 | Grid connected | 395.8 | 395.8 | 394.7 | 229.3 | 229.2 | 229.1 | 21.409 | 21.403 | 21.228 | 98.3 | 48.2 | 1 | 50.13 | 14.651 | 0.151 | 19.92 | 14.903 | 694.4 | 694.4 | 703.8 | 703.8 | 709 | 709 | 711.1 | 711.1 | 705.6 | 705.6 | 704.6 | 704.6 | 706.1 | 706.1 | 700.3 | 700.3 | 705.6 | 705.6 | 700 | 700 | 2.28 | -0.03 | 0.04 | 2.16 | 2.27 | -0.04 | 0.05 | 2.14 | 2.27 | -0.04 | 0.04 | 2.14 | 2.29 | -0.03 | 2.29 | -0.04 | 0.05 | 2.16 | 2.26 | -0.04 | 64811.31 | 2022/07/10 05:13:09 | 2022/07/09 18:16:44 | 6714.45 | 6596.33 | 6621.05 | 6571.5 | 6555.33 | 6584.05 | 6686.33 | 6657.08 | 6626.8 | 6627.38 | 4635.36 | 64807.88 | 0 | 66240.3 | 0
1517 | VNM - Đà Nẵng - Nhà Máy | /BCG Energy | 1020C0058922/EM001020C0058922 | 2022-07-10 07:45:00 | 27.5 | 30 | 1.4 | N/A | 0.62 | 97.6 | Online | 1020C0058922/INVT_05 | Grid connected | 396.8 | 396.8 | 395.8 | 230.4 | 230.2 | 230.1 | 17.224 | 17.386 | 17.232 | 98.3 | 48.4 | 1 | 50.19 | 11.868 | -0.061 | 21.02 | 12.066 | 693.9 | 693.9 | 700.3 | 700.3 | 694 | 694 | 694.4 | 694.4 | 704.3 | 704.3 | 702.7 | 702.7 | 699.1 | 699.1 | 698.4 | 698.4 | 698.7 | 698.7 | 698.2 | 698.2 | 1.88 | -0.03 | 0.04 | 1.75 | 1.86 | -0.04 | 0.05 | 1.73 | 1.86 | -0.04 | 0.04 | 1.74 | 1.89 | -0.03 | 1.88 | -0.04 | 0.05 | 1.76 | 1.86 | -0.04 | 64812.42 | 2022/07/10 05:13:09 | 2022/07/09 18:16:44 | 6714.57 | 6596.44 | 6621.17 | 6571.62 | 6555.45 | 6584.15 | 6686.45 | 6657.2 | 6626.91 | 6627.5 | 4636.47 | 64808.99 | 0 | 66241.46 | 0
1518 | VNM - Đà Nẵng - Nhà Máy | /BCG Energy | 1020C0058922/EM001020C0058922 | 2022-07-10 07:50:00 | 27.5 | 29.8 | 1.6 | N/A | 0.647 | 83.9 | Online | 1020C0058922/INVT_05 | Grid connected | 393.8 | 393.7 | 392.9 | 228.4 | 228.1 | 229 | 14.803 | 14.901 | 14.913 | 98.3 | 48.4 | 1 | 49.92 | 10.095 | -0.14 | 21.93 | 10.279 | 684.4 | 684.4 | 694.3 | 694.3 | 688.1 | 688.1 | 694.4 | 694.4 | 699.6 | 699.6 | 692.4 | 692.4 | 700.1 | 700.1 | 688.5 | 688.5 | 693.6 | 693.6 | 700 | 700 | 1.68 | -0.03 | 0.04 | 1.55 | 1.66 | -0.04 | 0.05 | 1.52 | 1.66 | -0.04 | 0.04 | 1.54 | 1.69 | -0.03 | 1.68 | -0.04 | 0.05 | 1.56 | 1.66 | -0.04 | 64813.32 | 2022/07/10 05:13:09 | 2022/07/09 18:16:44 | 6714.66 | 6596.53 | 6621.26 | 6571.71 | 6555.54 | 6584.24 | 6686.54 | 6657.29 | 6626.99 | 6627.59 | 4637.37 | 64809.89 | 0 | 66242.35 | 0
1519 | VNM - Đà Nẵng - Nhà Máy | /BCG Energy | 1020C0058922/EM001020C0058922 | 2022-07-10 07:55:00 | 27.2 | 27.3 | 0.7 | N/A | 0.672 | 83.4 | Online | 1020C0058922/INVT_05 | Grid connected | 393.8 | 394.9 | 393.7 | 228.4 | 228.1 | 228.9 | 13.949 | 14.037 | 14.015 | 98.23 | 48.6 | 1 | 50.13 | 9.547 | 0.033 | 22.75 | 9.725 | 688.9 | 688.9 | 692.3 | 692.3 | 697.7 | 697.7 | 689.1 | 689.1 | 699.6 | 699.6 | 692.6 | 692.6 | 688.1 | 688.1 | 682.3 | 682.3 | 690.2 | 690.2 | 690.3 | 690.3 | 1.48 | -0.03 | 0.04 | 1.35 | 1.46 | -0.04 | 0.05 | 1.32 | 1.46 | -0.04 | 0.04 | 1.34 | 1.49 | -0.03 | 1.48 | -0.04 | 0.05 | 1.36 | 1.46 | -0.04 | 64814.14 | 2022/07/10 05:13:09 | 2022/07/09 18:16:44 | 6714.75 | 6596.62 | 6621.35 | 6571.79 | 6555.63 | 6584.32 | 6686.63 | 6657.38 | 6627.08 | 6627.68 | 4638.19 | 64810.71 | 0 | 66243.23 | 0
1520 | VNM - Đà Nẵng - Nhà Máy | /BCG Energy | 1020C0058922/EM001020C0058922 | 2022-07-10 08:00:00 | 26.9 | 26.8 | 1.1 | N/A | 0.698 | 89 | Online | 1020C0058922/INVT_05 | Grid connected | 393.2 | 393.8 | 392.4 | 228.3 | 228.2 | 228.9 | 14.599 | 14.679 | 14.649 | 98.23 | 48.6 | 1 | 50.22 | 9.957 | 0.172 | 23.56 | 10.137 | 709.4 | 709.4 | 709.6 | 709.6 | 712.5 | 712.5 | 712.3 | 712.3 | 714.5 | 714.5 | 708.2 | 708.2 | 704.3 | 704.3 | 704.2 | 704.2 | 704.7 | 704.7 | 718.1 | 718.1 | 1.48 | -0.03 | 0.04 | 1.35 | 1.46 | -0.04 | 0.05 | 1.32 | 1.46 | -0.04 | 0.04 | 1.34 | 1.49 | -0.03 | 1.48 | -0.04 | 0.05 | 1.36 | 1.46 | -0.04 | 64814.95 | 2022/07/10 05:13:09 | 2022/07/09 18:16:44 | 6714.83 | 6596.7 | 6621.43 | 6571.87 | 6555.71 | 6584.41 | 6686.71 | 6657.47 | 6627.16 | 6627.76 | 4638.99 | 64811.51 | 0 | 66244.05 | 0
1521 | VNM - Đà Nẵng - Nhà Máy | /BCG Energy | 1020C0058922/EM001020C0058922 | 2022-07-10 08:05:00 | 26.7 | 26.7 | 1.2 | N/A | 0.727 | 107.4 | Online | 1020C0058922/INVT_05 | Grid connected | 392.4 | 393.1 | 391.3 | 227.2 | 227.1 | 228 | 17.885 | 17.887 | 17.793 | 98.36 | 48.6 | 1 | 50.19 | 12.255 | -0.097 | 24.47 | 12.461 | 710.7 | 710.7 | 706.4 | 706.4 | 694.1 | 694.1 | 706.4 | 706.4 | 694.5 | 694.5 | 706 | 706 | 700.1 | 700.1 | 701.7 | 701.7 | 705.1 | 705.1 | 710.6 | 710.6 | 1.68 | -0.03 | 0.04 | 1.55 | 1.66 | -0.04 | 0.05 | 1.52 | 1.66 | -0.04 | 0.04 | 1.54 | 1.69 | -0.03 | 1.68 | -0.04 | 0.05 | 1.56 | 1.66 | -0.04 | 64815.87 | 2022/07/10 05:13:09 | 2022/07/09 18:16:44 | 6714.93 | 6596.8 | 6621.53 | 6571.96 | 6555.81 | 6584.5 | 6686.81 | 6657.57 | 6627.25 | 6627.86 | 4639.92 | 64812.44 | 0 | 66245.02 | 0
1522 | VNM - Đà Nẵng - Nhà Máy | /BCG Energy | 1020C0058922/EM001020C0058922 | 2022-07-10 08:10:00 | 26.9 | 27.1 | 0.6 | N/A | 0.763 | 134.7 | Online | 1020C0058922/INVT_05 | Grid connected | 392.4 | 393.1 | 391.3 | 227.2 | 227.1 | 228 | 22.733 | 22.637 | 22.567 | 98.66 | 48.6 | 1 | 50.12 | 15.539 | -0.005 | 25.63 | 15.748 | 699.9 | 699.9 | 700.4 | 700.4 | 718 | 718 | 706.5 | 706.5 | 710.8 | 710.8 | 710.5 | 710.5 | 718.1 | 718.1 | 706.6 | 706.6 | 711.5 | 711.5 | 718 | 718 | 2.28 | -0.03 | 0.04 | 2.15 | 2.27 | -0.04 | 0.05 | 1.93 | 2.08 | -0.04 | 0.04 | 1.95 | 2.09 | -0.03 | 2.3 | -0.04 | 0.05 | 1.97 | 2.27 | -0.04 | 64817.02 | 2022/07/10 05:13:09 | 2022/07/09 18:16:44 | 6715.05 | 6596.91 | 6621.65 | 6572.08 | 6555.93 | 6584.61 | 6686.93 | 6657.69 | 6627.37 | 6627.98 | 4641.07 | 64813.59 | 0 | 66246.2 | 0
1523 | VNM - Đà Nẵng - Nhà Máy | /BCG Energy | 1020C0058922/EM001020C0058922 | 2022-07-10 08:15:00 | 27.1 | 27.6 | 0.9 | N/A | 0.809 | 165.1 | Online | 1020C0058922/INVT_05 | Grid connected | 395 | 394.8 | 393.4 | 229.4 | 228.3 | 229 | 28.13 | 28.12 | 27.944 | 98.69 | 48.6 | 1 | 50.17 | 19.331 | 0.217 | 27.12 | 19.598 | 711.9 | 711.9 | 706.4 | 706.4 | 712 | 712 | 711.9 | 711.9 | 711.7 | 711.7 | 716.6 | 716.6 | 724.1 | 724.1 | 712.3 | 712.3 | 714.4 | 714.4 | 718 | 718 | 2.69 | -0.03 | 0.04 | 2.55 | 2.69 | -0.04 | 0.05 | 2.55 | 2.69 | -0.04 | 0.04 | 2.57 | 2.71 | -0.03 | 2.71 | -0.04 | 0.05 | 2.59 | 2.67 | -0.04 | 64818.51 | 2022/07/10 05:13:09 | 2022/07/09 18:16:44 | 6715.2 | 6597.06 | 6621.8 | 6572.22 | 6556.08 | 6584.76 | 6687.09 | 6657.84 | 6627.52 | 6628.13 | 4642.56 | 64815.08 | 0 | 66247.7 | 0
1524 | VNM - Đà Nẵng - Nhà Máy | /BCG Energy | 1020C0058922/EM001020C0058922 | 2022-07-10 08:20:00 | 27 | 27.7 | 1.2 | N/A | 0.859 | 165.3 | Online | 1020C0058922/INVT_05 | Grid connected | 394 | 394.8 | 393.3 | 228.4 | 228.3 | 229 | 28.757 | 28.733 | 28.648 | 98.63 | 48.6 | 1 | 50.17 | 19.712 | -0.167 | 28.75 | 19.986 | 711.9 | 711.9 | 710.1 | 710.1 | 708 | 708 | 712.4 | 712.4 | 711.6 | 711.6 | 714.5 | 714.5 | 716.7 | 716.7 | 708.3 | 708.3 | 711.5 | 711.5 | 712 | 712 | 2.69 | -0.01 | 0.04 | 2.75 | 2.69 | -0.04 | 0.05 | 2.55 | 2.69 | -0.04 | 0.04 | 2.57 | 2.71 | -0.03 | 2.71 | -0.04 | 0.05 | 2.59 | 2.88 | -0.04 | 64820.14 | 2022/07/10 05:13:09 | 2022/07/09 18:16:44 | 6715.37 | 6597.23 | 6621.97 | 6572.38 | 6556.25 | 6584.92 | 6687.25 | 6658.01 | 6627.68 | 6628.3 | 4644.2 | 64816.72 | 0 | 66249.36 | 0
1525 | VNM - Đà Nẵng - Nhà Máy | /BCG Energy | 1020C0058922/EM001020C0058922 | 2022-07-10 08:25:00 | 27 | 28.7 | 1.8 | N/A | 0.907 | 158.5 | Online | 1020C0058922/INVT_05 | Grid connected | 395.1 | 394.8 | 393.8 | 228.5 | 228.3 | 229 | 27.932 | 28.055 | 27.829 | 98.63 | 48.6 | 1 | 50.19 | 19.187 | 0.126 | 30.36 | 19.454 | 705.9 | 705.9 | 712.3 | 712.3 | 712 | 712 | 718.4 | 718.4 | 711.7 | 711.7 | 722.5 | 722.5 | 707.5 | 707.5 | 712.3 | 712.3 | 716 | 716 | 712.1 | 712.1 | 2.69 | -0.01 | 0.04 | 2.75 | 2.69 | -0.04 | 0.05 | 2.55 | 2.69 | -0.04 | 0.04 | 2.57 | 2.71 | -0.03 | 2.71 | -0.04 | 0.05 | 2.59 | 2.88 | -0.04 | 64821.75 | 2022/07/10 05:13:09 | 2022/07/09 18:16:44 | 6715.54 | 6597.39 | 6622.14 | 6572.55 | 6556.41 | 6585.09 | 6687.42 | 6658.18 | 6627.84 | 6628.47 | 4645.8 | 64818.32 | 0 | 66251.03 | 0
1526 | VNM - Đà Nẵng - Nhà Máy | /BCG Energy | 1020C0058922/EM001020C0058922 | 2022-07-10 08:30:00 | 27.4 | 29.1 | 1.3 | N/A | 0.956 | 170.5 | Online | 1020C0058922/INVT_05 | Grid connected | 393 | 392.6 | 391.7 | 228.5 | 228.3 | 228 | 30.479 | 30.432 | 30.368 | 98.64 | 48.8 | 1 | 50 | 20.858 | -0.224 | 32.02 | 21.15 | 711.9 | 711.9 | 712.4 | 712.4 | 713.1 | 713.1 | 718.4 | 718.4 | 705.7 | 705.7 | 715.5 | 715.5 | 712 | 712 | 717.2 | 717.2 | 715.7 | 715.7 | 718 | 718 | 2.89 | -0.01 | 0.04 | 2.75 | 2.89 | -0.04 | 0.05 | 2.75 | 2.89 | -0.04 | 0.04 | 2.77 | 2.92 | -0.03 | 2.91 | -0.04 | 0.05 | 2.79 | 2.88 | -0.04 | 64823.41 | 2022/07/10 05:13:09 | 2022/07/09 18:16:44 | 6715.71 | 6597.55 | 6622.31 | 6572.71 | 6556.58 | 6585.25 | 6687.59 | 6658.35 | 6628.01 | 6628.64 | 4647.47 | 64819.99 | 0 | 66252.7 | 0
1527 | VNM - Đà Nẵng - Nhà Máy | /BCG Energy | 1020C0058922/EM001020C0058922 | 2022-07-10 08:35:00 | 27.4 | 30.1 | 1.5 | N/A | 1.011 | 193.1 | Online | 1020C0058922/INVT_05 | Grid connected | 395.2 | 394.4 | 393.6 | 228.7 | 228.4 | 229 | 34.213 | 34.214 | 34.166 | 98.64 | 49 | 1 | 50.04 | 23.545 | 0.319 | 33.87 | 23.877 | 712 | 712 | 718.3 | 718.3 | 715.4 | 715.4 | 720.4 | 720.4 | 717.5 | 717.5 | 716.3 | 716.3 | 711.9 | 711.9 | 721.9 | 721.9 | 717.5 | 717.5 | 718.1 | 718.1 | 3.3 | 0 | 0 | 3.15 | 3.29 | 0 | 0 | 3.16 | 3.29 | 0 | 0 | 3.17 | 3.34 | 0 | 3.33 | 0 | 0 | 3.19 | 3.29 | 0 | 64825.26 | 2022/07/10 05:13:09 | 2022/07/09 18:16:44 | 6715.89 | 6597.75 | 6622.5 | 6572.9 | 6556.77 | 6585.43 | 6687.78 | 6658.54 | 6628.2 | 6628.83 | 4649.33 | 64821.85 | 0 | 66254.59 | 0
1528 | VNM - Đà Nẵng - Nhà Máy | /BCG Energy | 1020C0058922/EM001020C0058922 | 2022-07-10 08:40:00 | 27.6 | 30.5 | 1.2 | N/A | 1.071 | 211.5 | Online | 1020C0058922/INVT_05 | Grid connected | 394.2 | 393.4 | 392.7 | 228.7 | 228.4 | 228 | 37.372 | 37.33 | 37.277 | 98.53 | 49.2 | 1 | 49.88 | 25.619 | -0.023 | 35.9 | 26.001 | 708.4 | 708.4 | 718.4 | 718.4 | 711.9 | 711.9 | 711.9 | 711.9 | 717.6 | 717.6 | 710.6 | 710.6 | 716.1 | 716.1 | 718.3 | 718.3 | 717.6 | 717.6 | 713 | 713 | 3.5 | 0 | 0 | 3.57 | 3.51 | 0 | 0 | 3.36 | 3.49 | 0 | 0 | 3.37 | 3.54 | 0 | 3.54 | 0 | 0 | 3.4 | 3.69 | 0 | 64827.29 | 2022/07/10 05:13:09 | 2022/07/09 18:16:44 | 6716.1 | 6597.95 | 6622.71 | 6573.1 | 6556.98 | 6585.64 | 6687.99 | 6658.75 | 6628.4 | 6629.03 | 4651.35 | 64823.87 | 0 | 66256.65 | 0
1529 | VNM - Đà Nẵng - Nhà Máy | /BCG Energy | 1020C0058922/EM001020C0058922 | 2022-07-10 08:45:00 | 27.8 | 31.2 | 1.2 | N/A | 1.138 | 234 | Online | 1020C0058922/INVT_05 | Grid connected | 395.2 | 395.4 | 393.7 | 229.7 | 229.4 | 229 | 40.785 | 40.849 | 40.694 | 98.53 | 49.2 | 1 | 50.03 | 28.167 | 0.46 | 38.16 | 28.59 | 711.9 | 711.9 | 715.6 | 715.6 | 714.5 | 714.5 | 714.5 | 714.5 | 711.5 | 711.5 | 714.1 | 714.1 | 712 | 712 | 708.8 | 708.8 | 711.5 | 711.5 | 718 | 718 | 3.91 | 0 | 0 | 3.77 | 3.91 | 0 | 0 | 3.76 | 3.89 | 0 | 0 | 3.77 | 3.96 | 0 | 3.94 | 0 | 0 | 3.8 | 3.89 | 0 | 64829.55 | 2022/07/10 05:13:09 | 2022/07/09 18:16:44 | 6716.33 | 6598.17 | 6622.94 | 6573.32 | 6557.21 | 6585.86 | 6688.23 | 6658.98 | 6628.63 | 6629.27 | 4653.62 | 64826.14 | 0 | 66258.94 | 0
1530 | VNM - Đà Nẵng - Nhà Máy | /BCG Energy | 1020C0058922/EM001020C0058922 | 2022-07-10 08:50:00 | 28.1 | 31.5 | 0.9 | N/A | 1.211 | 250.8 | Online | 1020C0058922/INVT_05 | Grid connected | 395 | 394.4 | 393.7 | 229.7 | 229.4 | 229 | 43.911 | 43.893 | 43.625 | 98.53 | 49.4 | 1 | 49.97 | 30.156 | -0.064 | 40.58 | 30.606 | 715.3 | 715.3 | 718.4 | 718.4 | 717.9 | 717.9 | 711.6 | 711.6 | 716.4 | 716.4 | 704.5 | 704.5 | 710.6 | 710.6 | 706.4 | 706.4 | 717.5 | 717.5 | 717.3 | 717.3 | 4.32 | 0 | 0 | 4.18 | 4.31 | 0 | 0 | 4.17 | 4.3 | 0 | 0 | 4.17 | 4.36 | 0 | 4.34 | 0 | 0 | 4.2 | 4.29 | 0 | 64831.97 | 2022/07/10 05:13:09 | 2022/07/09 18:16:44 | 6716.58 | 6598.42 | 6623.19 | 6573.57 | 6557.45 | 6586.1 | 6688.47 | 6659.23 | 6628.88 | 6629.51 | 4656.04 | 64828.56 | 0 | 66261.4 | 0
1531 | VNM - Đà Nẵng - Nhà Máy | /BCG Energy | 1020C0058922/EM001020C0058922 | 2022-07-10 08:55:00 | 28.4 | 32.3 | 0.8 | N/A | 1.287 | 253.5 | Online | 1020C0058922/INVT_05 | Grid connected | 395 | 394.2 | 393.8 | 229.7 | 228.4 | 229 | 44.127 | 44.095 | 43.919 | 98.53 | 49.6 | 1 | 50.09 | 30.181 | -0.095 | 43.14 | 30.634 | 706.5 | 706.5 | 712.4 | 712.4 | 711.9 | 711.9 | 706.4 | 706.4 | 708 | 708 | 710.6 | 710.6 | 709.9 | 709.9 | 700.3 | 700.3 | 717.5 | 717.5 | 709.1 | 709.1 | 4.32 | 0 | 0 | 4.18 | 4.31 | 0 | 0 | 4.17 | 4.3 | 0 | 0 | 4.17 | 4.36 | 0 | 4.34 | 0 | 0 | 4.2 | 4.29 | 0 | 64834.53 | 2022/07/10 05:13:09 | 2022/07/09 18:16:44 | 6716.84 | 6598.68 | 6623.45 | 6573.82 | 6557.71 | 6586.36 | 6688.74 | 6659.49 | 6629.13 | 6629.78 | 4658.59 | 64831.11 | 0 | 66264 | 0
1532 | VNM - Đà Nẵng - Nhà Máy | /BCG Energy | 1020C0058922/EM001020C0058922 | 2022-07-10 09:00:00 | 28.7 | 32.6 | 1.3 | N/A | 1.361 | 240.2 | Online | 1020C0058922/INVT_05 | Grid connected | 396 | 396.2 | 395 | 229.7 | 229.4 | 229 | 41.445 | 41.356 | 41.283 | 98.53 | 50 | 1 | 50.06 | 28.459 | -0.382 | 45.57 | 28.89 | 705.9 | 705.9 | 705.1 | 705.1 | 700.8 | 700.8 | 708.8 | 708.8 | 699.8 | 699.8 | 699.4 | 699.4 | 705.9 | 705.9 | 701.2 | 701.2 | 711.4 | 711.4 | 700 | 700 | 4.1 | 0 | 0 | 4.18 | 4.11 | 0 | 0 | 3.97 | 4.1 | 0 | 0 | 3.97 | 4.16 | 0 | 4.14 | 0 | 0 | 4 | 4.09 | 0 | 64836.96 | 2022/07/10 05:13:09 | 2022/07/09 18:16:44 | 6717.09 | 6598.93 | 6623.7 | 6574.06 | 6557.96 | 6586.6 | 6688.99 | 6659.74 | 6629.38 | 6630.02 | 4661.02 | 64833.54 | 0 | 66266.47 | 0
1533 | VNM - Đà Nẵng - Nhà Máy | /BCG Energy | 1020C0058922/EM001020C0058922 | 2022-07-10 09:05:00 | 29.2 | 33.3 | 0.9 | N/A | 1.433 | 241 | Online | 1020C0058922/INVT_05 | Grid connected | 397.1 | 396.2 | 395 | 230.7 | 230.4 | 230 | 41.683 | 41.559 | 41.482 | 98.53 | 50.2 | 1 | 50.05 | 28.783 | -0.024 | 47.94 | 29.219 | 703.2 | 703.2 | 700.4 | 700.4 | 700 | 700 | 699.5 | 699.5 | 704.6 | 704.6 | 698.6 | 698.6 | 704.7 | 704.7 | 706.3 | 706.3 | 711.6 | 711.6 | 700.5 | 700.5 | 4.1 | 0 | 0 | 3.98 | 4.11 | 0 | 0 | 3.97 | 4.1 | 0 | 0 | 3.97 | 4.16 | 0 | 4.14 | 0 | 0 | 4 | 4.09 | 0 | 64839.36 | 2022/07/10 05:13:09 | 2022/07/09 18:16:44 | 6717.33 | 6599.17 | 6623.95 | 6574.3 | 6558.2 | 6586.84 | 6689.23 | 6659.99 | 6629.62 | 6630.27 | 4663.42 | 64835.94 | 0 | 66268.9 | 0
1534 | VNM - Đà Nẵng - Nhà Máy | /BCG Energy | 1020C0058922/EM001020C0058922 | 2022-07-10 09:10:00 | 29 | 33.8 | 0 | N/A | 1.505 | 233.6 | Online | 1020C0058922/INVT_05 | Grid connected | 398.2 | 397.2 | 396 | 230.7 | 230.4 | 230 | 40.418 | 40.305 | 40.25 | 98.53 | 50.4 | 1 | 50.08 | 27.879 | 0.692 | 50.33 | 28.298 | 705.1 | 705.1 | 700.4 | 700.4 | 705.9 | 705.9 | 700.4 | 700.4 | 702.6 | 702.6 | 698.5 | 698.5 | 702.7 | 702.7 | 706.3 | 706.3 | 711.5 | 711.5 | 702.4 | 702.4 | 4.1 | 0 | 0 | 3.98 | 4.11 | 0 | 0 | 3.97 | 4.1 | 0 | 0 | 3.97 | 4.16 | 0 | 4.14 | 0 | 0 | 4 | 4.09 | 0 | 64841.72 | 2022/07/10 05:13:09 | 2022/07/09 18:16:44 | 6717.57 | 6599.41 | 6624.19 | 6574.53 | 6558.44 | 6587.08 | 6689.48 | 6660.23 | 6629.85 | 6630.51 | 4665.79 | 64838.31 | 0 | 66271.29 | 0
1535 | VNM - Đà Nẵng - Nhà Máy | /BCG Energy | 1020C0058922/EM001020C0058922 | 2022-07-10 09:15:00 | 28.6 | 33.4 | 1 | N/A | 1.572 | 213 | Online | 1020C0058922/INVT_05 | Grid connected | 397.8 | 397 | 396 | 230.7 | 230.4 | 230 | 36.805 | 36.774 | 36.682 | 98.53 | 50.8 | 1 | 50.12 | 25.382 | 0.218 | 52.57 | 25.772 | 700 | 700 | 698.7 | 698.7 | 698.5 | 698.5 | 703.5 | 703.5 | 699.7 | 699.7 | 703.1 | 703.1 | 700 | 700 | 700.3 | 700.3 | 693.9 | 693.9 | 700 | 700 | 3.7 | 0 | 0 | 3.77 | 3.7 | 0 | 0 | 3.55 | 3.69 | 0 | 0 | 3.54 | 3.75 | 0 | 3.73 | 0 | 0 | 3.59 | 3.68 | 0 | 64843.96 | 2022/07/10 05:13:09 | 2022/07/09 18:16:44 | 6717.8 | 6599.64 | 6624.42 | 6574.76 | 6558.67 | 6587.3 | 6689.71 | 6660.46 | 6630.09 | 6630.74 | 4668.02 | 64840.54 | 0 | 66273.59 | 0
1536 | VNM - Đà Nẵng - Nhà Máy | /BCG Energy | 1020C0058922/EM001020C0058922 | 2022-07-10 09:20:00 | 28.3 | 32.6 | 1.3 | N/A | 1.634 | 204.9 | Online | 1020C0058922/INVT_05 | Grid connected | 396.8 | 397 | 395 | 230.7 | 230.4 | 230 | 35.555 | 35.529 | 35.445 | 98.53 | 50.8 | 1 | 50.07 | 24.509 | 0.313 | 54.63 | 24.854 | 705.9 | 705.9 | 700.3 | 700.3 | 699.9 | 699.9 | 701.2 | 701.2 | 699.6 | 699.6 | 704.5 | 704.5 | 700 | 700 | 700.3 | 700.3 | 703.9 | 703.9 | 700 | 700 | 3.7 | 0 | 0 | 3.57 | 3.7 | 0 | 0 | 3.55 | 3.69 | 0 | 0 | 3.54 | 3.75 | 0 | 3.73 | 0 | 0 | 3.59 | 3.68 | 0 | 64846.02 | 2022/07/10 05:13:09 | 2022/07/09 18:16:44 | 6718.01 | 6599.85 | 6624.63 | 6574.97 | 6558.88 | 6587.51 | 6689.92 | 6660.67 | 6630.29 | 6630.95 | 4670.08 | 64842.6 | 0 | 66275.68 | 0
1537 | VNM - Đà Nẵng - Nhà Máy | /BCG Energy | 1020C0058922/EM001020C0058922 | 2022-07-10 09:25:00 | 28.1 | 32.4 | 1 | N/A | 1.697 | 212.9 | Online | 1020C0058922/INVT_05 | Grid connected | 397.8 | 397 | 396 | 230.7 | 230.4 | 230 | 36.889 | 36.791 | 36.914 | 98.53 | 51 | 1 | 50.11 | 25.574 | 0.02 | 56.69 | 25.956 | 705.9 | 705.9 | 700.4 | 700.4 | 699.9 | 699.9 | 700.4 | 700.4 | 699.7 | 699.7 | 704.5 | 704.5 | 704.3 | 704.3 | 706.3 | 706.3 | 705.5 | 705.5 | 696.7 | 696.7 | 3.7 | 0 | 0 | 3.57 | 3.7 | 0 | 0 | 3.55 | 3.69 | 0 | 0 | 3.54 | 3.75 | 0 | 3.73 | 0 | 0 | 3.59 | 3.68 | 0 | 64848.11 | 2022/07/10 05:13:09 | 2022/07/09 18:16:44 | 6718.23 | 6600.06 | 6624.84 | 6575.17 | 6559.09 | 6587.72 | 6690.13 | 6660.89 | 6630.5 | 6631.16 | 4672.15 | 64844.67 | 0 | 66277.79 | 0
1538 | VNM - Đà Nẵng - Nhà Máy | /BCG Energy | 1020C0058922/EM001020C0058922 | 2022-07-10 09:30:00 | 28.2 | 32.4 | 1.1 | N/A | 1.762 | 222.4 | Online | 1020C0058922/INVT_05 | Grid connected | 396.9 | 397 | 395.2 | 230.8 | 230.4 | 230 | 38.652 | 38.565 | 38.489 | 98.53 | 51 | 1 | 49.96 | 26.613 | -0.427 | 58.89 | 27.016 | 711.9 | 711.9 | 700.4 | 700.4 | 705.9 | 705.9 | 694.4 | 694.4 | 705.6 | 705.6 | 705 | 705 | 700 | 700 | 706.3 | 706.3 | 694 | 694 | 705.4 | 705.4 | 3.9 | 0 | 0 | 3.78 | 3.9 | 0 | 0 | 3.75 | 3.89 | 0 | 0 | 3.74 | 3.75 | 0 | 3.93 | 0 | 0 | 3.8 | 3.88 | 0 | 64850.28 | 2022/07/10 05:13:09 | 2022/07/09 18:16:44 | 6718.45 | 6600.28 | 6625.07 | 6575.39 | 6559.31 | 6587.94 | 6690.36 | 6661.11 | 6630.72 | 6631.39 | 4674.35 | 64846.87 | 0 | 66280.02 | 0
1539 | VNM - Đà Nẵng - Nhà Máy | /BCG Energy | 1020C0058922/EM001020C0058922 | 2022-07-10 09:35:00 | 28.4 | 33.1 | 1.3 | N/A | 1.83 | 227.4 | Online | 1020C0058922/INVT_05 | Grid connected | 396.9 | 397.1 | 395.2 | 230.8 | 230.4 | 230 | 39.06 | 39.188 | 38.941 | 98.53 | 51 | 1 | 50.15 | 27.032 | -0.571 | 61.12 | 27.438 | 695.3 | 695.3 | 700.4 | 700.4 | 705.9 | 705.9 | 700.5 | 700.5 | 696.2 | 696.2 | 710.5 | 710.5 | 703 | 703 | 700.3 | 700.3 | 705.6 | 705.6 | 695.8 | 695.8 | 3.9 | 0 | 0 | 3.78 | 3.9 | 0 | 0 | 3.75 | 3.89 | 0 | 0 | 3.74 | 3.95 | 0 | 3.93 | 0 | 0 | 3.8 | 3.88 | 0 | 64852.51 | 2022/07/10 05:13:09 | 2022/07/09 18:16:44 | 6718.67 | 6600.5 | 6625.3 | 6575.61 | 6559.54 | 6588.15 | 6690.59 | 6661.34 | 6630.94 | 6631.61 | 4676.58 | 64849.1 | 0 | 66282.25 | 0
1540 | VNM - Đà Nẵng - Nhà Máy | /BCG Energy | 1020C0058922/EM001020C0058922 | 2022-07-10 09:40:00 | 28.6 | 33.2 | 1.1 | N/A | 1.898 | 226.9 | Online | 1020C0058922/INVT_05 | Grid connected | 397.6 | 397.2 | 395.3 | 230.8 | 230.4 | 230 | 39.064 | 38.972 | 38.927 | 98.53 | 51.2 | 1 | 50.17 | 26.877 | -0.202 | 63.36 | 27.281 | 700.1 | 700.1 | 700.4 | 700.4 | 700 | 700 | 694.4 | 694.4 | 703.7 | 703.7 | 698.5 | 698.5 | 701.6 | 701.6 | 694.3 | 694.3 | 705.5 | 705.5 | 703.4 | 703.4 | 3.9 | 0 | 0 | 3.78 | 3.9 | 0 | 0 | 3.75 | 3.89 | 0 | 0 | 3.74 | 3.95 | 0 | 3.93 | 0 | 0 | 3.8 | 3.88 | 0 | 64854.75 | 2022/07/10 05:13:09 | 2022/07/09 18:16:44 | 6718.9 | 6600.73 | 6625.53 | 6575.83 | 6559.77 | 6588.39 | 6690.82 | 6661.57 | 6631.16 | 6631.84 | 4678.85 | 64851.37 | 0 | 66284.54 | 0
1541 | VNM - Đà Nẵng - Nhà Máy | /BCG Energy | 1020C0058922/EM001020C0058922 | 2022-07-10 09:45:00 | 29 | 33.9 | 1 | N/A | 1.966 | 221.4 | Online | 1020C0058922/INVT_05 | Grid connected | 396.6 | 396.2 | 394.3 | 230.8 | 230.4 | 230 | 37.632 | 37.558 | 37.465 | 98.53 | 51.4 | 1 | 50.23 | 25.84 | -0.316 | 65.59 | 26.229 | 711.7 | 711.7 | 711.8 | 711.8 | 710.5 | 710.5 | 711.1 | 711.1 | 711.1 | 711.1 | 709.9 | 709.9 | 717.1 | 717.1 | 710.7 | 710.7 | 704.4 | 704.4 | 710.6 | 710.6 | 3.7 | 0 | 0 | 3.78 | 3.9 | 0 | 0 | 3.75 | 3.69 | 0 | 0 | 3.74 | 3.75 | 0 | 3.93 | 0 | 0 | 3.8 | 3.88 | 0 | 64856.98 | 2022/07/10 05:13:09 | 2022/07/09 18:16:44 | 6719.13 | 6600.96 | 6625.75 | 6576.06 | 6559.99 | 6588.6 | 6691.05 | 6661.8 | 6631.4 | 6632.07 | 4681.04 | 64853.56 | 0 | 66286.81 | 0
1542 | VNM - Đà Nẵng - Nhà Máy | /BCG Energy | 1020C0058922/EM001020C0058922 | 2022-07-10 09:50:00 | 29.7 | 34.6 | 1 | N/A | 2.03 | 211.5 | Online | 1020C0058922/INVT_05 | Grid connected | 397.3 | 396.3 | 395.3 | 229.8 | 230.2 | 229.9 | 36.134 | 36.201 | 36.006 | 98.53 | 51.4 | 1 | 50.16 | 24.881 | 0.161 | 67.71 | 25.232 | 699.9 | 699.9 | 706.4 | 706.4 | 700 | 700 | 694.4 | 694.4 | 697.5 | 697.5 | 704.5 | 704.5 | 703.5 | 703.5 | 700.3 | 700.3 | 699.5 | 699.5 | 700 | 700 | 3.7 | 0 | 0 | 3.58 | 3.7 | 0 | 0 | 3.54 | 3.69 | 0 | 0 | 3.54 | 3.75 | 0 | 3.73 | 0 | 0 | 3.6 | 3.68 | 0 | 64859.1 | 2022/07/10 05:13:09 | 2022/07/09 18:16:44 | 6719.35 | 6601.17 | 6625.97 | 6576.27 | 6560.21 | 6588.81 | 6691.26 | 6662.02 | 6631.61 | 6632.29 | 4683.16 | 64855.68 | 0 | 66288.96 | 0
1543 | VNM - Đà Nẵng - Nhà Máy | /BCG Energy | 1020C0058922/EM001020C0058922 | 2022-07-10 09:55:00 | 29.6 | 34.2 | 1.6 | N/A | 2.093 | 207.3 | Online | 1020C0058922/INVT_05 | Grid connected | 392.3 | 392.4 | 390.5 | 227.7 | 227.5 | 227.2 | 35.755 | 35.723 | 35.478 | 98.53 | 51.4 | 1 | 49.96 | 24.321 | 0.094 | 69.74 | 24.667 | 699.9 | 699.9 | 700.4 | 700.4 | 694 | 694 | 700.4 | 700.4 | 704.3 | 704.3 | 698.5 | 698.5 | 695.2 | 695.2 | 694.4 | 694.4 | 694.6 | 694.6 | 703.8 | 703.8 | 3.7 | 0 | 0 | 3.58 | 3.7 | 0 | 0 | 3.54 | 3.69 | 0 | 0 | 3.54 | 3.55 | 0 | 3.53 | 0 | 0 | 3.4 | 3.68 | 0 | 64861.13 | 2022/07/10 05:13:09 | 2022/07/09 18:16:44 | 6719.55 | 6601.37 | 6626.18 | 6576.46 | 6560.41 | 6589.02 | 6691.47 | 6662.23 | 6631.81 | 6632.49 | 4685.21 | 64857.73 | 0 | 66290.99 | 0
1544 | VNM - Đà Nẵng - Nhà Máy | /BCG Energy | 1020C0058922/EM001020C0058922 | 2022-07-10 10:00:00 | 29.5 | 34.1 | 1 | N/A | 2.157 | 224.3 | Online | 1020C0058922/INVT_05 | Grid connected | 391.3 | 391.4 | 390 | 227.7 | 227.3 | 227.2 | 38.385 | 38.355 | 38.368 | 98.53 | 51.6 | 1 | 49.91 | 26.233 | -0.253 | 71.84 | 26.63 | 703.6 | 703.6 | 706.9 | 706.9 | 700.2 | 700.2 | 702.3 | 702.3 | 711.4 | 711.4 | 698.2 | 698.2 | 694.6 | 694.6 | 694.6 | 694.6 | 699.5 | 699.5 | 700.1 | 700.1 | 3.7 | 0 | 0 | 3.58 | 3.7 | 0 | 0 | 3.54 | 3.69 | 0 | 0 | 3.54 | 3.75 | 0 | 3.74 | 0 | 0 | 3.6 | 3.68 | 0 | 64863.23 | 2022/07/10 05:13:09 | 2022/07/09 18:16:44 | 6719.77 | 6601.59 | 6626.4 | 6576.68 | 6560.63 | 6589.23 | 6691.69 | 6662.44 | 6632.02 | 6632.71 | 4687.3 | 64859.82 | 0 | 66293.16 | 0
1545 | VNM - Đà Nẵng - Nhà Máy | /BCG Energy | 1020C0058922/EM001020C0058922 | 2022-07-10 10:05:00 | 30 | 34.7 | 1.3 | N/A | 2.23 | 266.7 | Online | 1020C0058922/INVT_05 | Grid connected | 392.5 | 392.4 | 391.1 | 227.7 | 227.3 | 227.2 | 44.779 | 44.566 | 44.619 | 98.53 | 51.6 | 1 | 49.9 | 30.566 | 0.037 | 74.18 | 31.025 | 704.2 | 704.2 | 706.4 | 706.4 | 700 | 700 | 706.6 | 706.6 | 705.7 | 705.7 | 704.5 | 704.5 | 703.7 | 703.7 | 700.3 | 700.3 | 709.2 | 709.2 | 701.5 | 701.5 | 4.33 | 0 | 0 | 4.24 | 4.34 | 0 | 0 | 4.16 | 4.3 | 0 | 0 | 4.15 | 4.37 | 0 | 4.34 | 0 | 0 | 4.22 | 4.31 | 0 | 64865.57 | 2022/07/10 05:13:09 | 2022/07/09 18:16:44 | 6720.01 | 6601.83 | 6626.64 | 6576.91 | 6560.87 | 6589.46 | 6691.93 | 6662.68 | 6632.26 | 6632.95 | 4689.67 | 64862.19 | 0 | 66295.54 | 0
1546 | VNM - Đà Nẵng - Nhà Máy | /BCG Energy | 1020C0058922/EM001020C0058922 | 2022-07-10 10:10:00 | 29.7 | 33.1 | 0 | N/A | 2.315 | 285.7 | Online | 1020C0058922/INVT_05 | Grid connected | 392.5 | 391.4 | 390.1 | 227.7 | 227.3 | 227.2 | 47.028 | 47.017 | 47.091 | 98.53 | 51.2 | 1 | 49.95 | 32.059 | -0.506 | 76.87 | 32.537 | 700.7 | 700.7 | 710 | 710 | 703.9 | 703.9 | 710 | 710 | 711.6 | 711.6 | 704.5 | 704.5 | 706.1 | 706.1 | 710.3 | 710.3 | 705.5 | 705.5 | 706 | 706 | 4.54 | 0 | 0 | 4.44 | 4.54 | 0 | 0 | 4.37 | 4.5 | 0 | 0 | 4.56 | 4.58 | 0 | 4.74 | 0 | 0 | 4.64 | 4.71 | 0 | 64868.26 | 2022/07/10 05:13:09 | 2022/07/09 18:16:44 | 6720.28 | 6602.1 | 6626.91 | 6577.18 | 6561.14 | 6589.74 | 6692.21 | 6662.96 | 6632.53 | 6633.22 | 4692.33 | 64864.85 | 0 | 66298.27 | 0
1547 | VNM - Đà Nẵng - Nhà Máy | /BCG Energy | 1020C0058922/EM001020C0058922 | 2022-07-10 10:15:00 | 29.8 | 31.8 | 0 | N/A | 2.396 | 253.6 | Online | 1020C0058922/INVT_05 | Grid connected | 391.6 | 390.9 | 389.8 | 228.3 | 227.3 | 227.1 | 41.482 | 41.479 | 41.401 | 98.53 | 51.6 | 1 | 49.98 | 28.144 | 0.15 | 79.38 | 28.572 | 709.2 | 709.2 | 712.7 | 712.7 | 706.2 | 706.2 | 707.9 | 707.9 | 711.7 | 711.7 | 710.7 | 710.7 | 706.9 | 706.9 | 706.3 | 706.3 | 711.5 | 711.5 | 706 | 706 | 4.11 | 0 | 0 | 4.01 | 4.13 | 0 | 0 | 3.94 | 4.07 | 0 | 0 | 3.92 | 4.18 | 0 | 4.1 | 0 | 0 | 4.03 | 4.09 | 0 | 64870.77 | 2022/07/10 05:13:09 | 2022/07/09 18:16:44 | 6720.53 | 6602.36 | 6627.17 | 6577.43 | 6561.39 | 6589.98 | 6692.46 | 6663.22 | 6632.78 | 6633.48 | 4694.83 | 64867.35 | 0 | 66300.8 | 0
1548 | VNM - Đà Nẵng - Nhà Máy | /BCG Energy | 1020C0058922/EM001020C0058922 | 2022-07-10 10:20:00 | 29.4 | 31.3 | 0 | N/A | 2.465 | 211.7 | Online | 1020C0058922/INVT_05 | Grid connected | 391.7 | 391.9 | 390.8 | 228.3 | 227.3 | 227.1 | 35.142 | 35.13 | 35.022 | 98.53 | 52.4 | 1 | 49.96 | 23.822 | -0.172 | 81.53 | 24.158 | 699.9 | 699.9 | 708.4 | 708.4 | 708.4 | 708.4 | 701.3 | 701.3 | 717.6 | 717.6 | 712.9 | 712.9 | 712 | 712 | 709.8 | 709.8 | 699.5 | 699.5 | 712 | 712 | 3.49 | 0 | 0 | 3.39 | 3.48 | 0 | 0 | 3.31 | 3.43 | 0 | 0 | 3.3 | 3.55 | 0 | 3.46 | 0 | 0 | 3.41 | 3.48 | 0 | 64872.94 | 2022/07/10 05:13:09 | 2022/07/09 18:16:44 | 6720.76 | 6602.57 | 6627.39 | 6577.64 | 6561.61 | 6590.2 | 6692.69 | 6663.44 | 6633 | 6633.7 | 4697.01 | 64869.53 | 0 | 66303 | 0
1549 | VNM - Đà Nẵng - Nhà Máy | /BCG Energy | 1020C0058922/EM001020C0058922 | 2022-07-10 10:25:00 | 29.1 | 29.4 | 0 | N/A | 2.525 | 183.1 | Online | 1020C0058922/INVT_05 | Grid connected | 391.6 | 391.1 | 390.6 | 228.2 | 227.3 | 227.1 | 30.865 | 30.938 | 30.968 | 98.63 | 52.4 | 1 | 49.94 | 21.027 | 0.367 | 83.4 | 21.321 | 704.7 | 704.7 | 706.4 | 706.4 | 701.4 | 701.4 | 703.4 | 703.4 | 705.7 | 705.7 | 712 | 712 | 712 | 712 | 704.8 | 704.8 | 705.5 | 705.5 | 712.1 | 712.1 | 3.07 | 0 | 0 | 2.99 | 3.08 | 0 | 0 | 2.91 | 3.02 | 0 | 0 | 2.9 | 3.13 | 0 | 3.25 | 0 | 0 | 3 | 3.04 | 0 | 64874.79 | 2022/07/10 05:13:09 | 2022/07/09 18:16:44 | 6720.95 | 6602.76 | 6627.58 | 6577.83 | 6561.8 | 6590.39 | 6692.88 | 6663.63 | 6633.19 | 6633.89 | 4698.85 | 64871.37 | 0 | 66304.9 | 0
1550 | VNM - Đà Nẵng - Nhà Máy | /BCG Energy | 1020C0058922/EM001020C0058922 | 2022-07-10 10:30:00 | 29 | 29.7 | 0 | N/A | 2.578 | 180 | Online | 1020C0058922/INVT_05 | Grid connected | 392.7 | 392.1 | 390.6 | 228.2 | 227.3 | 227.1 | 30.284 | 30.276 | 30.141 | 98.63 | 52.6 | 1 | 50.05 | 20.702 | 0.237 | 85.11 | 20.991 | 703.4 | 703.4 | 700.4 | 700.4 | 712 | 712 | 713.1 | 713.1 | 707 | 707 | 710.5 | 710.5 | 706 | 706 | 706.3 | 706.3 | 713.1 | 713.1 | 705.4 | 705.4 | 3.07 | 0 | 0 | 2.99 | 3.08 | 0 | 0 | 2.91 | 3.02 | 0 | 0 | 2.9 | 2.93 | 0 | 3.05 | 0 | 0 | 2.8 | 3.04 | 0 | 64876.5 | 2022/07/10 05:13:09 | 2022/07/09 18:16:44 | 6721.12 | 6602.94 | 6627.76 | 6578 | 6561.98 | 6590.56 | 6693.05 | 6663.81 | 6633.36 | 6634.07 | 4700.58 | 64873.1 | 0 | 66306.65 | 0
1551 | VNM - Đà Nẵng - Nhà Máy | /BCG Energy | 1020C0058922/EM001020C0058922 | 2022-07-10 10:35:00 | 28.8 | 29.6 | 0.7 | N/A | 2.635 | 200.7 | Online | 1020C0058922/INVT_05 | Grid connected | 392.7 | 392.1 | 390.7 | 228.2 | 227.3 | 227.1 | 33.742 | 33.709 | 33.649 | 98.63 | 52.4 | 1 | 50.05 | 23.019 | -0.322 | 86.93 | 23.344 | 711.9 | 711.9 | 708.6 | 708.6 | 714.6 | 714.6 | 713.4 | 713.4 | 711.6 | 711.6 | 713.1 | 713.1 | 706.1 | 706.1 | 715 | 715 | 717.5 | 717.5 | 712 | 712 | 3.27 | 0 | 0 | 3.2 | 3.28 | 0 | 0 | 3.12 | 3.22 | 0 | 0 | 3.11 | 3.34 | 0 | 3.25 | 0 | 0 | 3.21 | 3.24 | 0 | 64878.32 | 2022/07/10 05:13:09 | 2022/07/09 18:16:44 | 6721.31 | 6603.12 | 6627.94 | 6578.19 | 6562.16 | 6590.73 | 6693.24 | 6664 | 6633.54 | 6634.25 | 4702.38 | 64874.9 | 0 | 66308.48 | 0
1552 | VNM - Đà Nẵng - Nhà Máy | /BCG Energy | 1020C0058922/EM001020C0058922 | 2022-07-10 10:40:00 | 28.7 | 29.5 | 0.4 | N/A | 2.699 | 231.9 | Online | 1020C0058922/INVT_05 | Grid connected | 394.5 | 393.2 | 392.7 | 229.8 | 228.7 | 228.4 | 38.23 | 38.226 | 38.205 | 98.51 | 52.4 | 1 | 50.08 | 26.272 | -0.068 | 88.89 | 26.667 | 717.9 | 717.9 | 706.4 | 706.4 | 712 | 712 | 712.4 | 712.4 | 705.9 | 705.9 | 717.5 | 717.5 | 706 | 706 | 707.3 | 707.3 | 723.3 | 723.3 | 711.1 | 711.1 | 3.76 | 0 | 0 | 3.63 | 3.73 | 0 | 0 | 3.57 | 3.76 | 0 | 0 | 3.62 | 3.79 | 0 | 3.75 | 0 | 0 | 3.49 | 3.78 | 0 | 64880.28 | 2022/07/10 05:13:09 | 2022/07/09 18:16:44 | 6721.51 | 6603.32 | 6628.14 | 6578.38 | 6562.36 | 6590.94 | 6693.44 | 6664.2 | 6633.74 | 6634.46 | 4704.34 | 64876.86 | 0 | 66310.49 | 0
1553 | VNM - Đà Nẵng - Nhà Máy | /BCG Energy | 1020C0058922/EM001020C0058922 | 2022-07-10 10:45:00 | 29.1 | 30.2 | 0 | N/A | 2.774 | 265.8 | Online | 1020C0058922/INVT_05 | Grid connected | 395.4 | 394.3 | 393.6 | 229.8 | 228.7 | 228.4 | 43.884 | 43.827 | 43.581 | 98.51 | 52.4 | 1 | 50.08 | 30.152 | -0.642 | 91.25 | 30.605 | 715.8 | 715.8 | 712.4 | 712.4 | 712 | 712 | 724 | 724 | 715.8 | 715.8 | 715.3 | 715.3 | 710 | 710 | 707.6 | 707.6 | 717.5 | 717.5 | 716.7 | 716.7 | 4.19 | 0 | 0 | 4.25 | 4.15 | 0 | 0 | 3.97 | 4.16 | 0 | 0 | 4.02 | 4.21 | 0 | 4.19 | 0 | 0 | 4.11 | 4.2 | 0 | 64882.64 | 2022/07/10 05:13:09 | 2022/07/09 18:16:44 | 6721.75 | 6603.56 | 6628.39 | 6578.61 | 6562.6 | 6591.17 | 6693.69 | 6664.44 | 6633.98 | 6634.7 | 4706.68 | 64879.2 | 0 | 66312.89 | 0
1554 | VNM - Đà Nẵng - Nhà Máy | /BCG Energy | 1020C0058922/EM001020C0058922 | 2022-07-10 10:50:00 | 29.2 | 30.7 | 0 | N/A | 2.861 | 317.3 | Online | 1020C0058922/INVT_05 | Grid connected | 396.8 | 395.3 | 394.7 | 230.8 | 228.7 | 229.4 | 52.411 | 52.308 | 52.269 | 98.52 | 51.9 | 1 | 50.13 | 36.099 | -0.109 | 93.98 | 36.645 | 717.9 | 717.9 | 718.1 | 718.1 | 710.9 | 710.9 | 718.4 | 718.4 | 717.7 | 717.7 | 716.5 | 716.5 | 718.1 | 718.1 | 719 | 719 | 718.8 | 718.8 | 718.1 | 718.1 | 5.1 | 0 | 0 | 4.88 | 5.07 | 0 | 0 | 4.82 | 5.07 | 0 | 0 | 4.86 | 5.13 | 0 | 5.04 | 0 | 0 | 5.02 | 5.11 | 0 | 64885.37 | 2022/07/10 05:13:09 | 2022/07/09 18:16:44 | 6722.03 | 6603.83 | 6628.66 | 6578.89 | 6562.88 | 6591.44 | 6693.97 | 6664.72 | 6634.26 | 6634.98 | 4709.44 | 64881.96 | 0 | 66315.66 | 0
1555 | VNM - Đà Nẵng - Nhà Máy | /BCG Energy | 1020C0058922/EM001020C0058922 | 2022-07-10 10:55:00 | 29.3 | 30.3 | 0.9 | N/A | 2.962 | 349.8 | Online | 1020C0058922/INVT_05 | Grid connected : power limited | 397.3 | 396.1 | 395.5 | 231.1 | 229.7 | 229.4 | 57.691 | 57.682 | 57.371 | 98.5 | 51.8 | 1 | 50.13 | 39.838 | 0.043 | 96.59 | 40.445 | 723.9 | 723.9 | 715.3 | 715.3 | 717.9 | 717.9 | 712.4 | 712.4 | 713.7 | 713.7 | 722.5 | 722.5 | 718 | 718 | 718.4 | 718.4 | 715.9 | 715.9 | 718.1 | 718.1 | 5.62 | 0 | 0 | 5.47 | 5.66 | 0 | 0 | 5.45 | 5.59 | 0 | 0 | 5.47 | 5.66 | 0 | 5.69 | 0 | 0 | 5.48 | 5.66 | 0 | 64887.98 | 2022/07/10 05:13:09 | 2022/07/09 18:16:44 | 6722.29 | 6604.1 | 6628.93 | 6579.14 | 6563.14 | 6591.71 | 6694.23 | 6664.99 | 6634.52 | 6635.24 | 4712.05 | 64884.57 | 0 | 66318.29 | 0
1556 | VNM - Đà Nẵng - Nhà Máy | /BCG Energy | 1020C0058922/EM001020C0058922 | 2022-07-10 11:00:00 | 29 | 31 | 1.3 | N/A | 3.069 | 357.3 | Online | 1020C0058922/INVT_05 | Grid connected | 398.3 | 396.1 | 395.5 | 231.1 | 229.7 | 229.4 | 59.633 | 59.678 | 59.41 | 98.5 | 51.6 | 1 | 50.06 | 41.26 | 0.593 | 100 | 41.902 | 714.4 | 714.4 | 724.3 | 724.3 | 717.9 | 717.9 | 718.3 | 718.3 | 717.6 | 717.6 | 716.4 | 716.4 | 718 | 718 | 712.3 | 712.3 | 717.5 | 717.5 | 724 | 724 | 5.82 | 0 | 0 | 5.68 | 5.87 | 0 | 0 | 5.65 | 5.79 | 0 | 0 | 5.68 | 5.86 | 0 | 5.89 | 0 | 0 | 5.7 | 5.86 | 0 | 64891.39 | 2022/07/10 05:13:09 | 2022/07/09 18:16:44 | 6722.65 | 6604.44 | 6629.28 | 6579.49 | 6563.49 | 6592.05 | 6694.58 | 6665.34 | 6634.86 | 6635.59 | 4715.47 | 64887.99 | 0 | 66321.77 | 0
1557 | VNM - Đà Nẵng - Nhà Máy | /BCG Energy | 1020C0058922/EM001020C0058922 | 2022-07-10 11:05:00 | 28.9 | 32.5 | 1.1 | N/A | 3.174 | 339.5 | Online | 1020C0058922/INVT_05 | Grid connected | 399.3 | 398.5 | 397.7 | 232.1 | 230.8 | 230.5 | 57.288 | 57.256 | 57.291 | 98.5 | 51.8 | 1 | 50.12 | 39.707 | -0.095 | 103.41 | 40.316 | 722.2 | 722.2 | 712.4 | 712.4 | 718 | 718 | 718.6 | 718.6 | 719.9 | 719.9 | 718.1 | 718.1 | 720.5 | 720.5 | 713.9 | 713.9 | 715.1 | 715.1 | 722.5 | 722.5 | 5.62 | 0 | 0 | 5.68 | 5.66 | 0 | 0 | 5.45 | 5.58 | 0 | 0 | 5.47 | 5.65 | 0 | 5.67 | 0 | 0 | 5.7 | 5.65 | 0 | 64894.8 | 2022/07/10 05:13:09 | 2022/07/09 18:16:44 | 6723 | 6604.78 | 6629.63 | 6579.83 | 6563.83 | 6592.38 | 6694.93 | 6665.69 | 6635.21 | 6635.94 | 4718.87 | 64891.39 | 0 | 66325.22 | 0
1558 | VNM - Đà Nẵng - Nhà Máy | /BCG Energy | 1020C0058922/EM001020C0058922 | 2022-07-10 11:10:00 | 29.1 | 33.4 | 1.4 | N/A | 3.269 | 295.6 | Online | 1020C0058922/INVT_05 | Grid connected | 399.3 | 398.5 | 396.7 | 232.1 | 230.8 | 230.5 | 49.609 | 49.478 | 49.494 | 98.5 | 52.8 | 1 | 50.12 | 34.28 | -0.204 | 106.48 | 34.791 | 724 | 724 | 714.9 | 714.9 | 718 | 718 | 718.4 | 718.4 | 711.6 | 711.6 | 716.6 | 716.6 | 710.9 | 710.9 | 718.3 | 718.3 | 712.7 | 712.7 | 715.9 | 715.9 | 4.99 | 0 | 0 | 4.81 | 5.01 | 0 | 0 | 4.79 | 4.92 | 0 | 0 | 4.83 | 4.98 | 0 | 5.04 | 0 | 0 | 4.8 | 5 | 0 | 64897.9 | 2022/07/10 05:13:09 | 2022/07/09 18:16:44 | 6723.32 | 6605.1 | 6629.94 | 6580.14 | 6564.14 | 6592.7 | 6695.25 | 6666.01 | 6635.53 | 6636.25 | 4721.94 | 64894.46 | 0 | 66328.38 | 0
1559 | VNM - Đà Nẵng - Nhà Máy | /BCG Energy | 1020C0058922/EM001020C0058922 | 2022-07-10 11:15:00 | 29.2 | 33.7 | 1 | N/A | 3.351 | 246.8 | Online | 1020C0058922/INVT_05 | Grid connected | 398.2 | 397.5 | 396.7 | 232.1 | 230.8 | 230.5 | 41.038 | 40.828 | 40.713 | 98.5 | 53.9 | 1 | 50.16 | 28.267 | 0.369 | 109.1 | 28.694 | 717.9 | 717.9 | 717.9 | 717.9 | 711.8 | 711.8 | 706.4 | 706.4 | 717.7 | 717.7 | 704.6 | 704.6 | 712 | 712 | 712.1 | 712.1 | 717.6 | 717.6 | 717.9 | 717.9 | 4.17 | 0 | 0 | 4.01 | 4.16 | 0 | 0 | 3.95 | 4.07 | 0 | 0 | 3.98 | 4.13 | 0 | 4.2 | 0 | 0 | 3.96 | 4.19 | 0 | 64900.49 | 2022/07/10 05:13:09 | 2022/07/09 18:16:44 | 6723.58 | 6605.36 | 6630.21 | 6580.4 | 6564.41 | 6592.96 | 6695.52 | 6666.27 | 6635.79 | 6636.52 | 4724.55 | 64897.07 | 0 | 66331.02 | 0
1560 | VNM - Đà Nẵng - Nhà Máy | /BCG Energy | 1020C0058922/EM001020C0058922 | 2022-07-10 11:20:00 | 29.1 | 33.1 | 1 | N/A | 3.419 | 209.6 | Online | 1020C0058922/INVT_05 | Grid connected | 398.3 | 398.6 | 396.7 | 231.1 | 230.8 | 230.5 | 34.532 | 34.426 | 34.345 | 98.6 | 54.1 | 1 | 50.21 | 23.867 | 0.392 | 111.24 | 24.203 | 706 | 706 | 706.4 | 706.4 | 706 | 706 | 706.4 | 706.4 | 705.6 | 705.6 | 710.5 | 710.5 | 706 | 706 | 710.5 | 710.5 | 702.6 | 702.6 | 706 | 706 | 3.55 | 0 | 0 | 3.38 | 3.54 | 0 | 0 | 3.28 | 3.41 | 0 | 0 | 3.35 | 3.51 | 0 | 3.56 | 0 | 0 | 3.23 | 3.57 | 0 | 64902.63 | 2022/07/10 05:13:09 | 2022/07/09 18:16:44 | 6723.8 | 6605.59 | 6630.43 | 6580.61 | 6564.62 | 6593.17 | 6695.74 | 6666.49 | 6636.01 | 6636.74 | 4726.69 | 64899.21 | 0 | 66333.2 | 0
1561 | VNM - Đà Nẵng - Nhà Máy | /BCG Energy | 1020C0058922/EM001020C0058922 | 2022-07-10 11:25:00 | 28.9 | 32.6 | 0.7 | N/A | 3.478 | 184.2 | Online | 1020C0058922/INVT_05 | Grid connected | 397.2 | 396.6 | 395.3 | 231.1 | 229.8 | 230.5 | 30.693 | 30.662 | 30.493 | 98.6 | 54.1 | 1 | 50.09 | 21.064 | -0.006 | 113.1 | 21.356 | 701.9 | 701.9 | 700.4 | 700.4 | 693.9 | 693.9 | 706.4 | 706.4 | 699.5 | 699.5 | 704.5 | 704.5 | 700 | 700 | 699.5 | 699.5 | 711.5 | 711.5 | 706.8 | 706.8 | 3.13 | 0 | 0 | 2.96 | 3.12 | 0 | 0 | 3.07 | 3.21 | 0 | 0 | 2.95 | 3.09 | 0 | 3.16 | 0 | 0 | 3.03 | 3.17 | 0 | 64904.51 | 2022/07/10 05:13:09 | 2022/07/09 18:16:44 | 6723.99 | 6605.77 | 6630.62 | 6580.79 | 6564.81 | 6593.36 | 6695.93 | 6666.68 | 6636.19 | 6636.93 | 4728.57 | 64901.09 | 0 | 66335.07 | 0
1562 | VNM - Đà Nẵng - Nhà Máy | /BCG Energy | 1020C0058922/EM001020C0058922 | 2022-07-10 11:30:00 | 28.7 | 31.5 | 1.6 | N/A | 3.531 | 172.4 | Online | 1020C0058922/INVT_05 | Grid connected | 395 | 394.5 | 393.2 | 229.1 | 228.8 | 228.5 | 28.987 | 28.924 | 28.926 | 98.6 | 53.9 | 1 | 50.11 | 19.914 | -0.069 | 114.8 | 20.191 | 700 | 700 | 705.8 | 705.8 | 706.9 | 706.9 | 701 | 701 | 705.6 | 705.6 | 704.5 | 704.5 | 706 | 706 | 700.3 | 700.3 | 701.4 | 701.4 | 706 | 706 | 2.89 | 0 | 0 | 2.76 | 2.92 | 0 | 0 | 2.86 | 3.01 | 0 | 0 | 2.75 | 2.89 | 0 | 2.94 | 0 | 0 | 2.8 | 2.96 | 0 | 64906.19 | 2022/07/10 05:13:09 | 2022/07/09 18:16:44 | 6724.16 | 6605.94 | 6630.79 | 6580.97 | 6564.99 | 6593.53 | 6696.11 | 6666.86 | 6636.37 | 6637.1 | 4730.25 | 64902.77 | 0 | 66336.82 | 0
1563 | VNM - Đà Nẵng - Nhà Máy | /BCG Energy | 1020C0058922/EM001020C0058922 | 2022-07-10 11:35:00 | 28.7 | 30.1 | 0.6 | N/A | 3.582 | 172.4 | Online | 1020C0058922/INVT_05 | Grid connected | 393.8 | 394.5 | 393.1 | 229.1 | 228.8 | 228.5 | 28.675 | 28.543 | 28.569 | 98.13 | 53.7 | 1 | 50.24 | 19.582 | 0.282 | 116.47 | 19.955 | 720.9 | 720.9 | 720.7 | 720.7 | 719.6 | 719.6 | 725.9 | 725.9 | 720 | 720 | 730 | 730 | 719.9 | 719.9 | 713.2 | 713.2 | 725.3 | 725.3 | 719.4 | 719.4 | 2.89 | 0 | 0 | 2.76 | 2.92 | 0 | 0 | 2.61 | 2.79 | 0 | 0 | 2.75 | 2.89 | 0 | 2.94 | 0 | 0 | 2.8 | 2.96 | 0 | 64907.86 | 2022/07/10 05:13:09 | 2022/07/09 18:16:44 | 6724.33 | 6606.11 | 6630.97 | 6581.13 | 6565.16 | 6593.69 | 6696.28 | 6667.03 | 6636.53 | 6637.27 | 4731.92 | 64904.44 | 0 | 66338.5 | 0
1564 | VNM - Đà Nẵng - Nhà Máy | /BCG Energy | 1020C0058922/EM001020C0058922 | 2022-07-10 11:40:00 | 28.7 | 29.3 | 0.6 | N/A | 3.632 | 151.6 | Online | 1020C0058922/INVT_05 | Grid connected | 393.8 | 393.5 | 392 | 228.1 | 227.8 | 228.5 | 25.284 | 25.263 | 25.057 | 98.63 | 53.5 | 1 | 50.14 | 17.179 | 0.373 | 118.03 | 17.414 | 706 | 706 | 700.2 | 700.2 | 700.1 | 700.1 | 706.4 | 706.4 | 705.5 | 705.5 | 704.5 | 704.5 | 706 | 706 | 700.5 | 700.5 | 700.4 | 700.4 | 700.1 | 700.1 | 2.67 | 0 | 0 | 2.55 | 2.5 | 0 | 0 | 2.4 | 2.59 | 0 | 0 | 2.55 | 2.69 | 0 | 2.53 | 0 | 0 | 2.4 | 2.55 | 0 | 64909.42 | 2022/07/10 05:13:09 | 2022/07/09 18:16:44 | 6724.5 | 6606.27 | 6631.13 | 6581.29 | 6565.32 | 6593.85 | 6696.44 | 6667.19 | 6636.68 | 6637.44 | 4733.48 | 64906 | 0 | 66340.11 | 0
1565 | VNM - Đà Nẵng - Nhà Máy | /BCG Energy | 1020C0058922/EM001020C0058922 | 2022-07-10 11:45:00 | 28 | 28.3 | 1.7 | N/A | 3.677 | 147.5 | Online | 1020C0058922/INVT_05 | Grid connected | 393.8 | 393.5 | 391.9 | 229.1 | 227.8 | 228.5 | 24.229 | 24.205 | 24.016 | 98.63 | 53.3 | 1 | 50.13 | 16.473 | -0.142 | 119.43 | 16.697 | 706 | 706 | 706.4 | 706.4 | 706 | 706 | 712.4 | 712.4 | 705.6 | 705.6 | 710.6 | 710.6 | 703.1 | 703.1 | 708.1 | 708.1 | 708.2 | 708.2 | 712 | 712 | 2.47 | 0 | 0 | 2.35 | 2.5 | 0 | 0 | 2.4 | 2.39 | 0 | 0 | 2.34 | 2.48 | 0 | 2.53 | 0 | 0 | 2.4 | 2.55 | 0 | 64910.84 | 2022/07/10 05:13:09 | 2022/07/09 18:16:44 | 6724.64 | 6606.41 | 6631.27 | 6581.43 | 6565.46 | 6593.99 | 6696.59 | 6667.34 | 6636.83 | 6637.58 | 4734.9 | 64907.42 | 0 | 66341.54 | 0
1566 | VNM - Đà Nẵng - Nhà Máy | /BCG Energy | 1020C0058922/EM001020C0058922 | 2022-07-10 11:50:00 | 28 | 27.6 | 1.6 | N/A | 3.717 | 117.5 | Online | 1020C0058922/INVT_05 | Grid connected | 393.8 | 394.5 | 392.9 | 229.1 | 228.8 | 229.6 | 18.903 | 18.798 | 18.685 | 98.31 | 53.3 | 1 | 50.14 | 12.836 | 0.219 | 120.68 | 13.063 | 701.2 | 701.2 | 706.4 | 706.4 | 700 | 700 | 700.5 | 700.5 | 706.5 | 706.5 | 704.6 | 704.6 | 699.4 | 699.4 | 701.8 | 701.8 | 700.2 | 700.2 | 706 | 706 | 2.07 | 0 | 0 | 1.93 | 1.89 | 0 | 0 | 1.78 | 1.97 | 0 | 0 | 1.94 | 2.07 | 0 | 1.9 | 0 | 0 | 1.79 | 1.95 | 0 | 64912.07 | 2022/07/10 05:13:09 | 2022/07/09 18:16:44 | 6724.77 | 6606.54 | 6631.4 | 6581.55 | 6565.59 | 6594.11 | 6696.72 | 6667.47 | 6636.95 | 6637.71 | 4736.12 | 64908.64 | 0 | 66342.81 | 0
1567 | VNM - Đà Nẵng - Nhà Máy | /BCG Energy | 1020C0058922/EM001020C0058922 | 2022-07-10 11:55:00 | 27.9 | 27.5 | 1.5 | N/A | 3.748 | 93.8 | Online | 1020C0058922/INVT_05 | Grid connected | 396.2 | 395.5 | 394.1 | 229.1 | 228.8 | 229.6 | 14.885 | 14.882 | 14.725 | 98.31 | 52.9 | 1 | 50.16 | 10.082 | -0.153 | 121.62 | 10.25 | 697.8 | 697.8 | 694.4 | 694.4 | 693.9 | 693.9 | 706.4 | 706.4 | 693.6 | 693.6 | 698.5 | 698.5 | 694 | 694 | 694.3 | 694.3 | 705.5 | 705.5 | 694 | 694 | 1.67 | 0 | 0 | 1.53 | 1.69 | 0 | 0 | 1.38 | 1.57 | 0 | 0 | 1.54 | 1.66 | 0 | 1.7 | 0 | 0 | 1.39 | 1.53 | 0 | 64913.01 | 2022/07/10 05:13:09 | 2022/07/09 18:16:44 | 6724.87 | 6606.63 | 6631.5 | 6581.65 | 6565.69 | 6594.21 | 6696.81 | 6667.57 | 6637.04 | 6637.81 | 4737.06 | 64909.58 | 0 | 66343.78 | 0
1568 | VNM - Đà Nẵng - Nhà Máy | /BCG Energy | 1020C0058922/EM001020C0058922 | 2022-07-10 12:00:00 | 27.7 | 27.2 | 2.2 | N/A | 3.775 | 84.4 | Online | 1020C0058922/INVT_05 | Grid connected | 394.2 | 394.4 | 393.1 | 229.1 | 228.8 | 228.6 | 13.605 | 13.419 | 13.479 | 98.23 | 52.8 | 1 | 50.08 | 9.183 | 0.106 | 122.41 | 9.354 | 693.8 | 693.8 | 694.3 | 694.3 | 688 | 688 | 698.5 | 698.5 | 693.6 | 693.6 | 689.1 | 689.1 | 700.1 | 700.1 | 700.4 | 700.4 | 687.6 | 687.6 | 697.4 | 697.4 | 1.47 | 0 | 0 | 1.33 | 1.49 | 0 | 0 | 1.38 | 1.37 | 0 | 0 | 1.34 | 1.46 | 0 | 1.5 | 0 | 0 | 1.39 | 1.53 | 0 | 64913.8 | 2022/07/10 05:13:09 | 2022/07/09 18:16:44 | 6724.95 | 6606.71 | 6631.58 | 6581.72 | 6565.77 | 6594.29 | 6696.9 | 6667.65 | 6637.13 | 6637.89 | 4737.85 | 64910.37 | 0 | 66344.59 | 0
1569 | VNM - Đà Nẵng - Nhà Máy | /BCG Energy | 1020C0058922/EM001020C0058922 | 2022-07-10 12:05:00 | 27.3 | 26.8 | 2.6 | N/A | 3.799 | 79.9 | Online | 1020C0058922/INVT_05 | Grid connected | 395.1 | 395.4 | 394.1 | 229.1 | 228.8 | 228.6 | 12.97 | 12.987 | 12.853 | 98.12 | 52.6 | 1 | 50.12 | 8.836 | -0.078 | 123.16 | 9.003 | 688 | 688 | 694.1 | 694.1 | 693.8 | 693.8 | 695.9 | 695.9 | 699.6 | 699.6 | 692.7 | 692.7 | 693.2 | 693.2 | 700.2 | 700.2 | 693.6 | 693.6 | 699.9 | 699.9 | 1.47 | 0 | 0 | 1.33 | 1.49 | 0 | 0 | 1.17 | 1.37 | 0 | 0 | 1.34 | 1.46 | 0 | 1.5 | 0 | 0 | 1.19 | 1.33 | 0 | 64914.55 | 2022/07/10 05:13:09 | 2022/07/09 18:16:44 | 6725.03 | 6606.79 | 6631.66 | 6581.79 | 6565.85 | 6594.36 | 6696.98 | 6667.73 | 6637.2 | 6637.97 | 4738.6 | 64911.12 | 0 | 66345.36 | 0
1570 | VNM - Đà Nẵng - Nhà Máy | /BCG Energy | 1020C0058922/EM001020C0058922 | 2022-07-10 12:10:00 | 27 | 26.4 | 4.8 | N/A | 3.822 | 75.3 | Online | 1020C0058922/INVT_05 | Grid connected | 394.9 | 394.5 | 393 | 229.1 | 228.8 | 228.6 | 12.346 | 12.353 | 12.43 | 98.06 | 52.4 | 1 | 50.06 | 8.419 | 0.096 | 123.88 | 8.586 | 694 | 694 | 688.4 | 688.4 | 689.7 | 689.7 | 694.4 | 694.4 | 693.6 | 693.6 | 696.7 | 696.7 | 685.3 | 685.3 | 688.3 | 688.3 | 693.5 | 693.5 | 694 | 694 | 1.26 | 0 | 0 | 1.12 | 1.29 | 0 | 0 | 1.17 | 1.37 | 0 | 0 | 1.14 | 1.26 | 0 | 1.3 | 0 | 0 | 1.19 | 1.33 | 0 | 64915.27 | 2022/07/10 05:13:09 | 2022/07/09 18:16:44 | 6725.11 | 6606.86 | 6631.74 | 6581.87 | 6565.93 | 6594.44 | 6697.06 | 6667.81 | 6637.27 | 6638.05 | 4739.32 | 64911.84 | 0 | 66346.14 | 0
1571 | VNM - Đà Nẵng - Nhà Máy | /BCG Energy | 1020C0058922/EM001020C0058922 | 2022-07-10 12:15:00 | 26.9 | 26.4 | 3 | N/A | 3.844 | 71.1 | Online | 1020C0058922/INVT_05 | Grid connected | 394.9 | 394.4 | 393 | 229.1 | 228.8 | 228.6 | 11.637 | 11.641 | 11.569 | 98.06 | 52 | 1 | 50.18 | 7.838 | -0.059 | 124.56 | 7.997 | 687.9 | 687.9 | 685.4 | 685.4 | 693.9 | 693.9 | 694.4 | 694.4 | 691.5 | 691.5 | 680.5 | 680.5 | 692.2 | 692.2 | 691.5 | 691.5 | 693.5 | 693.5 | 688 | 688 | 1.26 | 0 | 0 | 1.12 | 1.29 | 0 | 0 | 1.17 | 1.37 | 0 | 0 | 1.14 | 1.26 | 0 | 1.3 | 0 | 0 | 1.19 | 1.33 | 0 | 64915.95 | 2022/07/10 05:13:09 | 2022/07/09 18:16:44 | 6725.18 | 6606.93 | 6631.81 | 6581.93 | 6566 | 6594.51 | 6697.13 | 6667.88 | 6637.35 | 6638.12 | 4740 | 64912.52 | 0 | 66346.84 | 0
1572 | VNM - Đà Nẵng - Nhà Máy | /BCG Energy | 1020C0058922/EM001020C0058922 | 2022-07-10 12:20:00 | 26.8 | 26.3 | 3.8 | N/A | 3.865 | 67.5 | Online | 1020C0058922/INVT_05 | Grid connected | 395.9 | 395.5 | 393.9 | 229.2 | 229.8 | 229.6 | 10.671 | 10.671 | 10.633 | 97.91 | 51.8 | 1 | 50.2 | 7.255 | -0.043 | 125.18 | 7.409 | 696.3 | 696.3 | 698.2 | 698.2 | 698.4 | 698.4 | 687.6 | 687.6 | 702 | 702 | 688.8 | 688.8 | 699.4 | 699.4 | 692.7 | 692.7 | 699.2 | 699.2 | 698.3 | 698.3 | 1.02 | 0 | 0 | 0.91 | 1.03 | 0 | 0 | 0.88 | 1.17 | 0 | 0 | 0.9 | 1.04 | 0 | 1.04 | 0 | 0 | 0.89 | 1.04 | 0 | 64916.57 | 2022/07/10 05:13:09 | 2022/07/09 18:16:44 | 6725.25 | 6607 | 6631.88 | 6581.99 | 6566.07 | 6594.56 | 6697.2 | 6667.95 | 6637.4 | 6638.19 | 4740.61 | 64913.13 | 0 | 66347.49 | 0
1573 | VNM - Đà Nẵng - Nhà Máy | /BCG Energy | 1020C0058922/EM001020C0058922 | 2022-07-10 12:25:00 | 26.8 | 26.3 | 1.8 | N/A | 3.884 | 58.6 | Online | 1020C0058922/INVT_05 | Grid connected | 395 | 395.4 | 393.7 | 229.2 | 228.8 | 229.6 | 9.369 | 9.375 | 9.341 | 98.05 | 51.6 | 1 | 50.09 | 6.294 | 0.111 | 125.75 | 6.42 | 686 | 686 | 677.4 | 677.4 | 693.9 | 693.9 | 676.4 | 676.4 | 673.7 | 673.7 | 680.6 | 680.6 | 688 | 688 | 688.3 | 688.3 | 687.5 | 687.5 | 680.7 | 680.7 | 1.02 | 0 | 0 | 0.91 | 1.03 | 0 | 0 | 0.88 | 0.97 | 0 | 0 | 0.9 | 1.04 | 0 | 1.04 | 0 | 0 | 0.89 | 1.04 | 0 | 64917.14 | 2022/07/10 05:13:09 | 2022/07/09 18:16:44 | 6725.31 | 6607.06 | 6631.94 | 6582.05 | 6566.13 | 6594.62 | 6697.26 | 6668.01 | 6637.47 | 6638.25 | 4741.19 | 64913.71 | 0 | 66348.1 | 0
1574 | VNM - Đà Nẵng - Nhà Máy | /BCG Energy | 1020C0058922/EM001020C0058922 | 2022-07-10 12:30:00 | 26.8 | 26.3 | 2.5 | N/A | 3.901 | 52.2 | Online | 1020C0058922/INVT_05 | Grid connected | 396 | 395.4 | 393.7 | 229.2 | 228.8 | 229.6 | 8.312 | 8.326 | 8.279 | 97.44 | 51.4 | 1 | 50.18 | 5.582 | -0.074 | 126.24 | 5.729 | 676.9 | 676.9 | 680.3 | 680.3 | 675.9 | 675.9 | 671.1 | 671.1 | 684.5 | 684.5 | 686.5 | 686.5 | 682 | 682 | 676.4 | 676.4 | 693.5 | 693.5 | 676 | 676 | 1.02 | 0 | 0 | 0.91 | 1.03 | 0 | 0 | 0.88 | 0.97 | 0 | 0 | 0.9 | 1.04 | 0 | 1.04 | 0 | 0 | 0.89 | 1.04 | 0 | 64917.63 | 2022/07/10 05:13:09 | 2022/07/09 18:16:44 | 6725.36 | 6607.11 | 6631.99 | 6582.1 | 6566.18 | 6594.68 | 6697.31 | 6668.07 | 6637.51 | 6638.31 | 4741.67 | 64914.19 | 0 | 66348.62 | 0
1575 | VNM - Đà Nẵng - Nhà Máy | /BCG Energy | 1020C0058922/EM001020C0058922 | 2022-07-10 12:35:00 | 26.6 | 26 | 3.7 | N/A | 3.916 | 45.5 | Online | 1020C0058922/INVT_05 | Grid connected | 395 | 395.4 | 393.7 | 229.2 | 229.8 | 229.6 | 7.495 | 7.298 | 7.426 | 97.24 | 51.4 | 1 | 50.08 | 4.971 | 0.02 | 126.68 | 5.112 | 681.9 | 681.9 | 681.7 | 681.7 | 681.9 | 681.9 | 672.3 | 672.3 | 693.6 | 693.6 | 674.5 | 674.5 | 675.6 | 675.6 | 676.4 | 676.4 | 687.2 | 687.2 | 670.5 | 670.5 | 0.82 | 0 | 0 | 0.71 | 0.83 | 0 | 0 | 0.68 | 0.77 | 0 | 0 | 0.7 | 0.84 | 0 | 0.84 | 0 | 0 | 0.69 | 0.84 | 0 | 64918.07 | 2022/07/10 05:13:09 | 2022/07/09 18:16:44 | 6725.41 | 6607.15 | 6632.04 | 6582.15 | 6566.23 | 6594.72 | 6697.36 | 6668.12 | 6637.55 | 6638.36 | 4742.12 | 64914.64 | 0 | 66349.09 | 0
1576 | VNM - Đà Nẵng - Nhà Máy | /BCG Energy | 1020C0058922/EM001020C0058922 | 2022-07-10 12:40:00 | 26.7 | 25.9 | 2.9 | N/A | 3.927 | 30.6 | Online | 1020C0058922/INVT_05 | Grid connected | 395.9 | 395.4 | 393.7 | 229.2 | 228.8 | 229.6 | 5.196 | 5.197 | 5.079 | 96.34 | 51.2 | 1 | 50 | 3.424 | -0.099 | 127.04 | 3.554 | 657.9 | 657.9 | 670.3 | 670.3 | 671.5 | 671.5 | 670.3 | 670.3 | 663.5 | 663.5 | 664.1 | 664.1 | 658 | 658 | 662.7 | 662.7 | 667 | 667 | 658 | 658 | 0.62 | 0 | 0 | 0.51 | 0.63 | 0 | 0 | 0.48 | 0.57 | 0 | 0 | 0.5 | 0.64 | 0 | 0.64 | 0 | 0 | 0.49 | 0.64 | 0 | 64918.43 | 2022/07/10 05:13:09 | 2022/07/09 18:16:44 | 6725.45 | 6607.19 | 6632.08 | 6582.18 | 6566.27 | 6594.75 | 6697.4 | 6668.16 | 6637.59 | 6638.39 | 4742.47 | 64914.99 | 0 | 66349.46 | 0
1577 | VNM - Đà Nẵng - Nhà Máy | /BCG Energy | 1020C0058922/EM001020C0058922 | 2022-07-10 12:45:00 | 26.6 | 26 | 2.2 | N/A | 3.936 | 33 | Online | 1020C0058922/INVT_05 | Grid connected | 396.7 | 396.7 | 394.8 | 230.2 | 229.8 | 230.6 | 5.135 | 5.136 | 5.15 | 96.34 | 51.2 | 1 | 50 | 3.57 | -0.011 | 127.31 | 3.706 | 663.1 | 663.1 | 673 | 673 | 680.8 | 680.8 | 673.8 | 673.8 | 666.9 | 666.9 | 656.5 | 656.5 | 658 | 658 | 670.3 | 670.3 | 681.5 | 681.5 | 655.2 | 655.2 | 0.62 | 0 | 0 | 0.51 | 0.63 | 0 | 0 | 0.48 | 0.57 | 0 | 0 | 0.5 | 0.64 | 0 | 0.64 | 0 | 0 | 0.45 | 0.56 | 0 | 64918.7 | 2022/07/10 05:13:09 | 2022/07/09 18:16:44 | 6725.48 | 6607.22 | 6632.11 | 6582.2 | 6566.3 | 6594.78 | 6697.43 | 6668.19 | 6637.62 | 6638.42 | 4742.75 | 64915.27 | 0 | 66349.75 | 0
1578 | VNM - Đà Nẵng - Nhà Máy | /BCG Energy | 1020C0058922/EM001020C0058922 | 2022-07-10 12:50:00 | 26.6 | 26 | 1.5 | N/A | 3.947 | 35.2 | Online | 1020C0058922/INVT_05 | Grid connected | 395.8 | 395.6 | 393.8 | 229.1 | 229.8 | 229.5 | 5.774 | 5.748 | 5.786 | 96.7 | 51 | 1 | 49.99 | 3.885 | 0.025 | 127.64 | 4.018 | 676 | 676 | 676.3 | 676.3 | 681.9 | 681.9 | 670.4 | 670.4 | 663.5 | 663.5 | 678.7 | 678.7 | 671.4 | 671.4 | 658.3 | 658.3 | 684.4 | 684.4 | 658 | 658 | 0.62 | 0 | 0 | 0.51 | 0.63 | 0 | 0 | 0.48 | 0.57 | 0 | 0 | 0.5 | 0.64 | 0 | 0.64 | 0 | 0 | 0.45 | 0.56 | 0 | 64919.03 | 2022/07/10 05:13:09 | 2022/07/09 18:16:44 | 6725.52 | 6607.25 | 6632.15 | 6582.24 | 6566.34 | 6594.81 | 6697.47 | 6668.23 | 6637.65 | 6638.46 | 4743.07 | 64915.59 | 0 | 66350.12 | 0
1579 | VNM - Đà Nẵng - Nhà Máy | /BCG Energy | 1020C0058922/EM001020C0058922 | 2022-07-10 12:55:00 | 26.6 | 26.1 | 2.1 | N/A | 3.957 | 35.8 | Online | 1020C0058922/INVT_05 | Grid connected | 394.7 | 394.6 | 392.8 | 229 | 229.8 | 229.5 | 5.779 | 5.761 | 5.789 | 96.7 | 51 | 1 | 49.88 | 3.938 | 0.017 | 127.94 | 4.072 | 667.1 | 667.1 | 663.4 | 663.4 | 679.2 | 679.2 | 663.1 | 663.1 | 675.6 | 675.6 | 680.6 | 680.6 | 670 | 670 | 676.4 | 676.4 | 681.5 | 681.5 | 664 | 664 | 0.62 | 0 | 0 | 0.51 | 0.63 | 0 | 0 | 0.48 | 0.57 | 0 | 0 | 0.5 | 0.64 | 0 | 0.64 | 0 | 0 | 0.45 | 0.56 | 0 | 64919.33 | 2022/07/10 05:13:09 | 2022/07/09 18:16:44 | 6725.55 | 6607.28 | 6632.18 | 6582.27 | 6566.37 | 6594.84 | 6697.5 | 6668.26 | 6637.67 | 6638.5 | 4743.37 | 64915.89 | 0 | 66350.42 | 0
1580 | VNM - Đà Nẵng - Nhà Máy | /BCG Energy | 1020C0058922/EM001020C0058922 | 2022-07-10 13:00:00 | 26.8 | 26.3 | 1.1 | N/A | 3.969 | 39.3 | Online | 1020C0058922/INVT_05 | Grid connected | 393.7 | 394.6 | 392.8 | 229 | 228.8 | 228.5 | 6.438 | 6.44 | 6.489 | 96.99 | 51 | 1 | 49.96 | 4.376 | 0.04 | 128.31 | 4.512 | 664.5 | 664.5 | 700.4 | 700.4 | 664.3 | 664.3 | 676.4 | 676.4 | 693.6 | 693.6 | 673.6 | 673.6 | 676.1 | 676.1 | 676.3 | 676.3 | 687.5 | 687.5 | 682 | 682 | 0.62 | 0 | 0 | 0.51 | 0.63 | 0 | 0 | 0.48 | 0.57 | 0 | 0 | 0.5 | 0.64 | 0 | 0.64 | 0 | 0 | 0.45 | 0.76 | 0 | 64919.7 | 2022/07/10 05:13:09 | 2022/07/09 18:16:44 | 6725.59 | 6607.31 | 6632.22 | 6582.3 | 6566.41 | 6594.88 | 6697.54 | 6668.3 | 6637.72 | 6638.54 | 4743.74 | 64916.26 | 0 | 66350.81 | 0
1581 | VNM - Đà Nẵng - Nhà Máy | /BCG Energy | 1020C0058922/EM001020C0058922 | 2022-07-10 13:05:00 | 26.7 | 26.5 | 1 | N/A | 3.981 | 41.8 | Online | 1020C0058922/INVT_05 | Grid connected | 393.5 | 393.4 | 392.3 | 227.9 | 227.8 | 228.5 | 6.809 | 6.815 | 6.815 | 97.24 | 51 | 1 | 50.02 | 4.643 | 0.092 | 128.63 | 4.775 | 672.5 | 672.5 | 693 | 693 | 681.9 | 681.9 | 672.1 | 672.1 | 699.5 | 699.5 | 670.7 | 670.7 | 676 | 676 | 676.3 | 676.3 | 705.5 | 705.5 | 677 | 677 | 0.7 | 0 | 0 | 0.56 | 0.7 | 0 | 0 | 0.57 | 0.67 | 0 | 0 | 0.61 | 0.71 | 0 | 0.71 | 0 | 0 | 0.55 | 0.71 | 0 | 64920.02 | 2022/07/10 05:13:09 | 2022/07/09 18:16:44 | 6725.63 | 6607.35 | 6632.26 | 6582.34 | 6566.45 | 6594.92 | 6697.58 | 6668.34 | 6637.75 | 6638.57 | 4744.06 | 64916.58 | 0 | 66351.19 | 0
1582 | VNM - Đà Nẵng - Nhà Máy | /BCG Energy | 1020C0058922/EM001020C0058922 | 2022-07-10 13:10:00 | 26.7 | 26.8 | 0 | N/A | 3.995 | 53.7 | Online | 1020C0058922/INVT_05 | Grid connected | 394.4 | 394.6 | 393.2 | 228.9 | 228.9 | 228.5 | 8.754 | 8.749 | 8.772 | 97.58 | 50.8 | 1 | 49.91 | 6.058 | 0.104 | 129.04 | 6.209 | 676 | 676 | 682.4 | 682.4 | 676 | 676 | 682.4 | 682.4 | 687.5 | 687.5 | 680.5 | 680.5 | 687.8 | 687.8 | 683.3 | 683.3 | 683.2 | 683.2 | 688 | 688 | 0.9 | 0 | 0 | 0.76 | 0.9 | 0 | 0 | 0.77 | 0.87 | 0 | 0 | 0.81 | 0.91 | 0 | 0.91 | 0 | 0 | 0.76 | 0.91 | 0 | 64920.44 | 2022/07/10 05:13:09 | 2022/07/09 18:16:44 | 6725.67 | 6607.39 | 6632.31 | 6582.38 | 6566.49 | 6594.96 | 6697.63 | 6668.39 | 6637.8 | 6638.62 | 4744.49 | 64917.01 | 0 | 66351.64 | 0
1583 | VNM - Đà Nẵng - Nhà Máy | /BCG Energy | 1020C0058922/EM001020C0058922 | 2022-07-10 13:15:00 | 26.6 | 26.6 | 0.8 | N/A | 4.01 | 50.5 | Online | 1020C0058922/INVT_05 | Grid connected | 395.4 | 395.6 | 393.2 | 228.9 | 228.9 | 228.5 | 8.352 | 8.397 | 8.322 | 97.58 | 50.8 | 1 | 50.06 | 5.71 | 0.081 | 129.55 | 5.851 | 682 | 682 | 683.3 | 683.3 | 676 | 676 | 677 | 677 | 686.9 | 686.9 | 680.9 | 680.9 | 682 | 682 | 677.9 | 677.9 | 686.8 | 686.8 | 686.7 | 686.7 | 0.9 | 0 | 0 | 0.76 | 0.9 | 0 | 0 | 0.77 | 0.87 | 0 | 0 | 0.81 | 0.91 | 0 | 0.91 | 0 | 0 | 0.76 | 0.91 | 0 | 64920.94 | 2022/07/10 05:13:09 | 2022/07/09 18:16:44 | 6725.73 | 6607.45 | 6632.36 | 6582.43 | 6566.55 | 6595 | 6697.68 | 6668.44 | 6637.84 | 6638.67 | 4744.98 | 64917.5 | 0 | 66352.15 | 0
1584 | VNM - Đà Nẵng - Nhà Máy | /BCG Energy | 1020C0058922/EM001020C0058922 | 2022-07-10 13:20:00 | 26.7 | 26.5 | 0.7 | N/A | 4.029 | 74.3 | Online | 1020C0058922/INVT_05 | Grid connected | 395.4 | 395.6 | 394.3 | 230 | 229.9 | 229.5 | 0.043 | 0.043 | 0.043 | 71.53 | 50.6 | 0 | 49.92 | 0 | -0.001 | 130.09 | 0 | 806.5 | 806.5 | 806.7 | 806.7 | 806.3 | 806.3 | 806.5 | 806.5 | 805.6 | 805.6 | 806.3 | 806.3 | 806.6 | 806.6 | 807 | 807 | 806.2 | 806.2 | 806.7 | 806.7 | 0.06 | 0 | 0 | -0.08 | 0.07 | 0 | 0 | -0.07 | 0.07 | 0 | 0 | -0.05 | 0.06 | 0 | 0.07 | 0 | 0 | -0.05 | 0.07 | 0 | 64921.48 | 2022/07/10 05:13:09 | 2022/07/09 18:16:44 | 6725.78 | 6607.5 | 6632.42 | 6582.49 | 6566.6 | 6595.06 | 6697.74 | 6668.5 | 6637.89 | 6638.73 | 4745.52 | 64918.04 | 0 | 66352.71 | 0
1585 | VNM - Đà Nẵng - Nhà Máy | /BCG Energy | 1020C0058922/EM001020C0058922 | 2022-07-10 13:25:00 | 26.7 | 26.7 | 0.6 | N/A | 4.054 | 90.7 | Online | 1020C0058922/INVT_05 | Grid connected | 396.5 | 397.4 | 395.6 | 230 | 229.9 | 229.5 | 15.38 | 15.288 | 15.239 | 98.34 | 50.6 | 1 | 50.12 | 10.592 | -0.317 | 130.88 | 10.771 | 693.8 | 693.8 | 704.2 | 704.2 | 705.6 | 705.6 | 698.4 | 698.4 | 703.6 | 703.6 | 702.8 | 702.8 | 700 | 700 | 688.5 | 688.5 | 699.5 | 699.5 | 697.2 | 697.2 | 1.49 | 0 | 0 | 1.38 | 1.49 | 0 | 0 | 1.37 | 1.49 | 0 | 0 | 1.38 | 1.46 | 0 | 1.49 | 0 | 0 | 1.38 | 1.5 | 0 | 64922.27 | 2022/07/10 05:13:09 | 2022/07/09 18:16:44 | 6725.87 | 6607.58 | 6632.5 | 6582.56 | 6566.69 | 6595.14 | 6697.82 | 6668.58 | 6637.98 | 6638.82 | 4746.32 | 64918.84 | 0 | 66353.54 | 0
1586 | VNM - Đà Nẵng - Nhà Máy | /BCG Energy | 1020C0058922/EM001020C0058922 | 2022-07-10 13:30:00 | 26.8 | 27 | 0 | N/A | 4.082 | 99.2 | Online | 1020C0058922/INVT_05 | Grid connected | 396.4 | 396.3 | 394.5 | 230 | 229.9 | 229.5 | 16.652 | 16.607 | 16.565 | 98.34 | 50.4 | 1 | 49.99 | 11.52 | -0.179 | 131.78 | 11.716 | 697.3 | 697.3 | 700 | 700 | 702.2 | 702.2 | 705.8 | 705.8 | 699.6 | 699.6 | 699.6 | 699.6 | 700.1 | 700.1 | 700.4 | 700.4 | 699.5 | 699.5 | 706 | 706 | 1.69 | 0 | 0 | 1.58 | 1.69 | 0 | 0 | 1.37 | 1.69 | 0 | 0 | 1.58 | 1.66 | 0 | 1.69 | 0 | 0 | 1.59 | 1.71 | 0 | 64923.17 | 2022/07/10 05:13:09 | 2022/07/09 18:16:44 | 6725.96 | 6607.67 | 6632.6 | 6582.65 | 6566.78 | 6595.23 | 6697.92 | 6668.68 | 6638.07 | 6638.91 | 4747.22 | 64919.74 | 0 | 66354.47 | 0
1587 | VNM - Đà Nẵng - Nhà Máy | /BCG Energy | 1020C0058922/EM001020C0058922 | 2022-07-10 13:35:00 | 27 | 27.7 | 0 | N/A | 4.115 | 118.1 | Online | 1020C0058922/INVT_05 | Grid connected | 397.6 | 397.4 | 396.5 | 231 | 230.9 | 230.5 | 19.965 | 19.929 | 19.888 | 98.34 | 50.4 | 1 | 50.05 | 13.757 | -0.137 | 132.85 | 14.006 | 705.2 | 705.2 | 703.4 | 703.4 | 704.9 | 704.9 | 706.4 | 706.4 | 703 | 703 | 706.7 | 706.7 | 705.6 | 705.6 | 706.3 | 706.3 | 711.5 | 711.5 | 702.5 | 702.5 | 1.89 | 0 | 0 | 1.78 | 1.89 | 0 | 0 | 1.77 | 1.89 | 0 | 0 | 1.78 | 1.86 | 0 | 1.89 | 0 | 0 | 1.79 | 1.91 | 0 | 64924.24 | 2022/07/10 05:13:09 | 2022/07/09 18:16:44 | 6726.07 | 6607.78 | 6632.71 | 6582.76 | 6566.89 | 6595.34 | 6698.03 | 6668.79 | 6638.17 | 6639.02 | 4748.29 | 64920.81 | 0 | 66355.56 | 0
1588 | VNM - Đà Nẵng - Nhà Máy | /BCG Energy | 1020C0058922/EM001020C0058922 | 2022-07-10 13:40:00 | 27.2 | 27.9 | 0 | N/A | 4.153 | 134.3 | Online | 1020C0058922/INVT_05 | Grid connected | 397.7 | 397.4 | 395.5 | 231 | 230.9 | 230.5 | 22.776 | 22.726 | 22.667 | 98.64 | 50.4 | 1 | 49.98 | 15.718 | 0.041 | 134.07 | 15.944 | 705.9 | 705.9 | 706.2 | 706.2 | 705.9 | 705.9 | 706.4 | 706.4 | 711.5 | 711.5 | 704.5 | 704.5 | 706 | 706 | 708.6 | 708.6 | 707 | 707 | 700.6 | 700.6 | 2.29 | 0 | 0 | 2.18 | 2.29 | 0 | 0 | 1.97 | 2.29 | 0 | 0 | 2.18 | 2.27 | 0 | 2.29 | 0 | 0 | 2.19 | 2.31 | 0 | 64925.46 | 2022/07/10 05:13:09 | 2022/07/09 18:16:44 | 6726.2 | 6607.9 | 6632.83 | 6582.88 | 6567.02 | 6595.46 | 6698.15 | 6668.92 | 6638.3 | 6639.15 | 4749.53 | 64922.05 | 0 | 66356.81 | 0
1589 | VNM - Đà Nẵng - Nhà Máy | /BCG Energy | 1020C0058922/EM001020C0058922 | 2022-07-10 13:45:00 | 27.5 | 28.3 | 0.6 | N/A | 4.194 | 146.2 | Online | 1020C0058922/INVT_05 | Grid connected | 397.9 | 397.5 | 396.5 | 231 | 230.9 | 230.5 | 24.949 | 24.935 | 24.844 | 98.64 | 50.2 | 1 | 50.03 | 17.27 | 0.15 | 135.45 | 17.509 | 710.4 | 710.4 | 702.8 | 702.8 | 704.2 | 704.2 | 706.4 | 706.4 | 702.8 | 702.8 | 707.8 | 707.8 | 706.1 | 706.1 | 700.3 | 700.3 | 711.6 | 711.6 | 708 | 708 | 2.49 | 0 | 0 | 2.38 | 2.49 | 0 | 0 | 2.18 | 2.5 | 0 | 0 | 2.38 | 2.47 | 0 | 2.49 | 0 | 0 | 2.39 | 2.51 | 0 | 64926.84 | 2022/07/10 05:13:09 | 2022/07/09 18:16:44 | 6726.33 | 6608.04 | 6632.97 | 6583 | 6567.15 | 6595.59 | 6698.29 | 6669.05 | 6638.43 | 6639.28 | 4750.9 | 64923.42 | 0 | 66358.21 | 0
1590 | VNM - Đà Nẵng - Nhà Máy | /BCG Energy | 1020C0058922/EM001020C0058922 | 2022-07-10 13:50:00 | 27.5 | 28.2 | 0.8 | N/A | 4.241 | 162.1 | Online | 1020C0058922/INVT_05 | Grid connected | 398 | 398.5 | 396.6 | 231 | 230.9 | 230.5 | 27.736 | 27.823 | 27.662 | 98.64 | 50.2 | 1 | 49.99 | 19.256 | -0.223 | 136.97 | 19.528 | 705.9 | 705.9 | 700.6 | 700.6 | 711.9 | 711.9 | 712.5 | 712.5 | 717.6 | 717.6 | 710.6 | 710.6 | 712 | 712 | 714.5 | 714.5 | 712.9 | 712.9 | 717.3 | 717.3 | 2.7 | 0 | 0 | 2.58 | 2.69 | 0 | 0 | 2.59 | 2.71 | 0 | 0 | 2.58 | 2.68 | 0 | 2.7 | 0 | 0 | 2.59 | 2.71 | 0 | 64928.36 | 2022/07/10 05:13:09 | 2022/07/09 18:16:44 | 6726.5 | 6608.19 | 6633.13 | 6583.17 | 6567.31 | 6595.75 | 6698.45 | 6669.22 | 6638.59 | 6639.45 | 4752.43 | 64924.95 | 0 | 66359.76 | 0
1591 | VNM - Đà Nẵng - Nhà Máy | /BCG Energy | 1020C0058922/EM001020C0058922 | 2022-07-10 13:55:00 | 27.5 | 28.7 | 1.2 | N/A | 4.291 | 175.4 | Online | 1020C0058922/INVT_05 | Grid connected | 399.1 | 398.6 | 396.6 | 231 | 230.9 | 230.5 | 30.998 | 30.855 | 30.799 | 98.64 | 50.2 | 1 | 50.06 | 21.51 | -0.307 | 138.66 | 21.814 | 706 | 706 | 712.4 | 712.4 | 712 | 712 | 718.4 | 718.4 | 711.6 | 711.6 | 710.5 | 710.5 | 717.5 | 717.5 | 712.3 | 712.3 | 714.1 | 714.1 | 712.1 | 712.1 | 3.1 | 0 | 0 | 2.98 | 3.09 | 0 | 0 | 2.79 | 2.91 | 0 | 0 | 2.98 | 3.09 | 0 | 3.1 | 0 | 0 | 2.99 | 3.11 | 0 | 64930.07 | 2022/07/10 05:13:09 | 2022/07/09 18:16:44 | 6726.67 | 6608.36 | 6633.31 | 6583.33 | 6567.49 | 6595.92 | 6698.63 | 6669.4 | 6638.77 | 6639.62 | 4754.13 | 64926.65 | 0 | 66361.5 | 0
1592 | VNM - Đà Nẵng - Nhà Máy | /BCG Energy | 1020C0058922/EM001020C0058922 | 2022-07-10 14:00:00 | 27.9 | 30.2 | 0 | N/A | 4.346 | 190.8 | Online | 1020C0058922/INVT_05 | Grid connected | 396.9 | 396.5 | 394.6 | 231 | 229.8 | 229.5 | 34.006 | 34.004 | 33.901 | 98.64 | 50.4 | 1 | 49.87 | 23.427 | -0.381 | 140.54 | 23.76 | 711.9 | 711.9 | 714 | 714 | 717.9 | 717.9 | 717 | 717 | 707 | 707 | 711.7 | 711.7 | 722.4 | 722.4 | 711.6 | 711.6 | 711.5 | 711.5 | 708.4 | 708.4 | 3.3 | 0 | 0 | 3.19 | 3.29 | 0 | 0 | 3.19 | 3.31 | 0 | 0 | 3.18 | 3.29 | 0 | 3.3 | 0 | 0 | 3.19 | 3.32 | 0 | 64931.93 | 2022/07/10 05:13:09 | 2022/07/09 18:16:44 | 6726.85 | 6608.55 | 6633.49 | 6583.52 | 6567.67 | 6596.09 | 6698.82 | 6669.58 | 6638.95 | 6639.81 | 4755.99 | 64928.51 | 0 | 66363.38 | 0
1593 | VNM - Đà Nẵng - Nhà Máy | /BCG Energy | 1020C0058922/EM001020C0058922 | 2022-07-10 14:05:00 | 28.5 | 31.4 | 0 | N/A | 4.405 | 199.3 | Online | 1020C0058922/INVT_05 | Grid connected | 395.9 | 396.1 | 394.5 | 229.8 | 229.8 | 229.5 | 35.101 | 35.253 | 35.18 | 98.64 | 50.4 | 1 | 50.05 | 24.279 | -0.335 | 142.56 | 24.626 | 711.9 | 711.9 | 712.3 | 712.3 | 711.9 | 711.9 | 712.4 | 712.4 | 705.6 | 705.6 | 710.5 | 710.5 | 712.1 | 712.1 | 715.4 | 715.4 | 721.5 | 721.5 | 712.1 | 712.1 | 3.5 | 0 | 0 | 3.39 | 3.49 | 0 | 0 | 3.19 | 3.31 | 0 | 0 | 3.39 | 3.49 | 0 | 3.5 | 0 | 0 | 3.39 | 3.52 | 0 | 64933.95 | 2022/07/10 05:13:09 | 2022/07/09 18:16:44 | 6727.07 | 6608.75 | 6633.71 | 6583.72 | 6567.88 | 6596.31 | 6699.03 | 6669.79 | 6639.16 | 6640.02 | 4758.01 | 64930.53 | 0 | 66365.44 | 0
1594 | VNM - Đà Nẵng - Nhà Máy | /BCG Energy | 1020C0058922/EM001020C0058922 | 2022-07-10 14:10:00 | 28.8 | 31.9 | 0.4 | N/A | 4.465 | 199.2 | Online | 1020C0058922/INVT_05 | Grid connected | 395.6 | 394.7 | 393.9 | 229.7 | 229.5 | 228.7 | 35.186 | 35.087 | 34.958 | 98.64 | 50.4 | 1 | 49.96 | 24.124 | -0.615 | 144.57 | 24.469 | 711.9 | 711.9 | 712.4 | 712.4 | 711.9 | 711.9 | 712.4 | 712.4 | 717.5 | 717.5 | 710.5 | 710.5 | 712.2 | 712.2 | 711.1 | 711.1 | 709.6 | 709.6 | 712 | 712 | 3.5 | 0 | 0 | 3.39 | 3.49 | 0 | 0 | 3.19 | 3.51 | 0 | 0 | 3.39 | 3.49 | 0 | 3.5 | 0 | 0 | 3.39 | 3.52 | 0 | 64935.96 | 2022/07/10 05:13:09 | 2022/07/09 18:16:44 | 6727.27 | 6608.96 | 6633.91 | 6583.92 | 6568.09 | 6596.51 | 6699.24 | 6670 | 6639.36 | 6640.23 | 4760.02 | 64932.54 | 0 | 66367.49 | 0
1595 | VNM - Đà Nẵng - Nhà Máy | /BCG Energy | 1020C0058922/EM001020C0058922 | 2022-07-10 14:15:00 | 28.6 | 31.8 | 0.5 | N/A | 4.523 | 194 | Online | 1020C0058922/INVT_05 | Grid connected | 394.1 | 393.4 | 392.9 | 228.7 | 227.5 | 227.7 | 33.675 | 33.507 | 33.531 | 98.64 | 50.6 | 1 | 50 | 23.049 | 0.003 | 146.51 | 23.377 | 705.9 | 705.9 | 717.4 | 717.4 | 712 | 712 | 707.1 | 707.1 | 712.1 | 712.1 | 710.2 | 710.2 | 714.3 | 714.3 | 710.9 | 710.9 | 716.9 | 716.9 | 707.5 | 707.5 | 3.28 | 0 | 0 | 3.17 | 3.27 | 0 | 0 | 3.19 | 3.31 | 0 | 0 | 3.17 | 3.29 | 0 | 3.29 | 0 | 0 | 3.19 | 3.3 | 0 | 64937.92 | 2022/07/10 05:13:09 | 2022/07/09 18:16:44 | 6727.47 | 6609.15 | 6634.11 | 6584.11 | 6568.28 | 6596.69 | 6699.43 | 6670.2 | 6639.55 | 6640.42 | 4761.98 | 64934.5 | 0 | 66369.49 | 0
1596 | VNM - Đà Nẵng - Nhà Máy | /BCG Energy | 1020C0058922/EM001020C0058922 | 2022-07-10 14:20:00 | 29 | 32.7 | 0 | N/A | 4.586 | 212.9 | Online | 1020C0058922/INVT_05 | Grid connected | 396.9 | 395.6 | 394.7 | 230.2 | 229.3 | 229.3 | 37.341 | 37.497 | 37.256 | 98.51 | 50.8 | 1 | 50.14 | 25.772 | 0.035 | 148.62 | 26.161 | 711.9 | 711.9 | 700.3 | 700.3 | 717.9 | 717.9 | 706.5 | 706.5 | 711.6 | 711.6 | 710.5 | 710.5 | 710.9 | 710.9 | 702.5 | 702.5 | 714.6 | 714.6 | 712 | 712 | 3.7 | 0 | 0 | 3.57 | 3.69 | 0 | 0 | 3.59 | 3.73 | 0 | 0 | 3.59 | 3.71 | 0 | 3.72 | 0 | 0 | 3.62 | 3.72 | 0 | 64940.01 | 2022/07/10 05:13:09 | 2022/07/09 18:16:44 | 6727.69 | 6609.36 | 6634.33 | 6584.32 | 6568.5 | 6596.92 | 6699.65 | 6670.42 | 6639.78 | 6640.64 | 4764.08 | 64936.6 | 0 | 66371.61 | 0
1597 | VNM - Đà Nẵng - Nhà Máy | /BCG Energy | 1020C0058922/EM001020C0058922 | 2022-07-10 14:25:00 | 28.6 | 32.8 | 0 | N/A | 4.654 | 235 | Online | 1020C0058922/INVT_05 | Grid connected | 396.9 | 396.6 | 395.8 | 231.2 | 230.3 | 230.3 | 40.712 | 40.609 | 40.551 | 98.51 | 50.8 | 1 | 49.89 | 28.137 | 0.356 | 150.88 | 28.565 | 705.9 | 705.9 | 700.3 | 700.3 | 705.9 | 705.9 | 706.4 | 706.4 | 711.6 | 711.6 | 716.5 | 716.5 | 712.1 | 712.1 | 706.7 | 706.7 | 706.6 | 706.6 | 700 | 700 | 3.91 | 0 | 0 | 3.98 | 4.1 | 0 | 0 | 3.8 | 3.93 | 0 | 0 | 3.79 | 3.93 | 0 | 3.93 | 0 | 0 | 3.83 | 3.93 | 0 | 64942.27 | 2022/07/10 05:13:09 | 2022/07/09 18:16:44 | 6727.92 | 6609.6 | 6634.56 | 6584.55 | 6568.73 | 6597.14 | 6699.89 | 6670.65 | 6640 | 6640.87 | 4766.33 | 64938.85 | 0 | 66373.91 | 0
1598 | VNM - Đà Nẵng - Nhà Máy | /BCG Energy | 1020C0058922/EM001020C0058922 | 2022-07-10 14:30:00 | 28.7 | 33.4 | 0.7 | N/A | 4.726 | 245 | Online | 1020C0058922/INVT_05 | Grid connected | 392.8 | 393.1 | 391.8 | 228.1 | 227.3 | 227.3 | 42.995 | 42.988 | 42.814 | 98.51 | 51 | 1 | 50.09 | 29.378 | -0.025 | 153.27 | 29.825 | 705.9 | 705.9 | 706.1 | 706.1 | 705.8 | 705.8 | 706.5 | 706.5 | 705.7 | 705.7 | 704.5 | 704.5 | 709.1 | 709.1 | 710.1 | 710.1 | 710.1 | 710.1 | 706.7 | 706.7 | 4.11 | 0 | 0 | 4.18 | 4.3 | 0 | 0 | 4.01 | 4.14 | 0 | 0 | 3.99 | 4.13 | 0 | 4.13 | 0 | 0 | 4.03 | 4.13 | 0 | 64944.66 | 2022/07/10 05:13:09 | 2022/07/09 18:16:44 | 6728.16 | 6609.83 | 6634.8 | 6584.79 | 6568.97 | 6597.37 | 6700.13 | 6670.9 | 6640.24 | 6641.11 | 4768.72 | 64941.24 | 0 | 66376.32 | 0
1599 | VNM - Đà Nẵng - Nhà Máy | /BCG Energy | 1020C0058922/EM001020C0058922 | 2022-07-10 14:35:00 | 29.4 | 33.7 | 0.6 | N/A | 4.801 | 251.8 | Online | 1020C0058922/INVT_05 | Grid connected | 392.9 | 391.8 | 391.9 | 228.1 | 227.2 | 227.2 | 44.381 | 44.296 | 44.171 | 98.51 | 51.2 | 1 | 50.02 | 30.286 | -0.338 | 155.77 | 30.741 | 706 | 706 | 712.4 | 712.4 | 706 | 706 | 706.4 | 706.4 | 705.7 | 705.7 | 704.3 | 704.3 | 711.3 | 711.3 | 702 | 702 | 708 | 708 | 712.1 | 712.1 | 4.31 | 0 | 0 | 4.18 | 4.3 | 0 | 0 | 4.22 | 4.34 | 0 | 0 | 4.19 | 4.34 | 0 | 4.33 | 0 | 0 | 4.23 | 4.34 | 0 | 64947.16 | 2022/07/10 05:13:09 | 2022/07/09 18:16:44 | 6728.42 | 6610.09 | 6635.06 | 6585.04 | 6569.22 | 6597.63 | 6700.39 | 6671.16 | 6640.5 | 6641.37 | 4771.23 | 64943.75 | 0 | 66378.88 | 0
1600 | VNM - Đà Nẵng - Nhà Máy | /BCG Energy | 1020C0058922/EM001020C0058922 | 2022-07-10 14:40:00 | 28.9 | 33.9 | 1.3 | N/A | 4.876 | 255 | Online | 1020C0058922/INVT_05 | Grid connected | 390.5 | 389.8 | 389.7 | 227 | 226.1 | 226.2 | 45.261 | 45.142 | 45.014 | 98.51 | 51.4 | 1 | 49.91 | 30.708 | 0.207 | 158.3 | 31.172 | 693.9 | 693.9 | 706.4 | 706.4 | 705.9 | 705.9 | 707.3 | 707.3 | 706.4 | 706.4 | 704.9 | 704.9 | 709.8 | 709.8 | 699.2 | 699.2 | 711.1 | 711.1 | 710.3 | 710.3 | 4.51 | 0 | 0 | 4.38 | 4.3 | 0 | 0 | 4.22 | 4.34 | 0 | 0 | 4.19 | 4.34 | 0 | 4.53 | 0 | 0 | 4.23 | 4.34 | 0 | 64949.69 | 2022/07/10 05:13:09 | 2022/07/09 18:16:44 | 6728.67 | 6610.35 | 6635.32 | 6585.3 | 6569.48 | 6597.88 | 6700.65 | 6671.41 | 6640.75 | 6641.63 | 4773.76 | 64946.28 | 0 | 66381.44 | 0
1601 | VNM - Đà Nẵng - Nhà Máy | /BCG Energy | 1020C0058922/EM001020C0058922 | 2022-07-10 14:45:00 | 29.2 | 34.1 | 1.1 | N/A | 4.953 | 260.3 | Online | 1020C0058922/INVT_05 | Grid connected | 394.1 | 393.3 | 392.8 | 229.1 | 228.3 | 228.3 | 45.671 | 45.779 | 45.617 | 98.51 | 51.6 | 1 | 50.09 | 31.405 | -0.21 | 160.91 | 31.877 | 699.9 | 699.9 | 694.3 | 694.3 | 706 | 706 | 706.4 | 706.4 | 699.6 | 699.6 | 710.5 | 710.5 | 701 | 701 | 704.5 | 704.5 | 702.4 | 702.4 | 706 | 706 | 4.51 | 0 | 0 | 4.38 | 4.5 | 0 | 0 | 4.44 | 4.54 | 0 | 0 | 4.39 | 4.54 | 0 | 4.53 | 0 | 0 | 4.45 | 4.54 | 0 | 64952.3 | 2022/07/10 05:13:09 | 2022/07/09 18:16:44 | 6728.94 | 6610.61 | 6635.59 | 6585.55 | 6569.74 | 6598.14 | 6700.92 | 6671.68 | 6641.01 | 6641.9 | 4776.37 | 64948.89 | 0 | 66384.08 | 0
1602 | VNM - Đà Nẵng - Nhà Máy | /BCG Energy | 1020C0058922/EM001020C0058922 | 2022-07-10 14:50:00 | 28.9 | 33.6 | 1.2 | N/A | 5.033 | 265.2 | Online | 1020C0058922/INVT_05 | Grid connected | 392.9 | 391.3 | 390.8 | 228.1 | 227.3 | 227.3 | 46.754 | 46.683 | 46.705 | 98.51 | 51.8 | 1 | 50 | 31.946 | 0.1 | 163.54 | 32.429 | 694 | 694 | 696.2 | 696.2 | 705.9 | 705.9 | 700.5 | 700.5 | 701.2 | 701.2 | 703.2 | 703.2 | 704.5 | 704.5 | 700.9 | 700.9 | 705.5 | 705.5 | 706.1 | 706.1 | 4.51 | 0 | 0 | 4.59 | 4.7 | 0 | 0 | 4.44 | 4.54 | 0 | 0 | 4.39 | 4.54 | 0 | 4.53 | 0 | 0 | 4.45 | 4.54 | 0 | 64954.93 | 2022/07/10 05:13:09 | 2022/07/09 18:16:44 | 6729.21 | 6610.87 | 6635.86 | 6585.81 | 6570.01 | 6598.41 | 6701.19 | 6671.95 | 6641.29 | 6642.17 | 4779 | 64951.52 | 0 | 66386.77 | 0
1603 | VNM - Đà Nẵng - Nhà Máy | /BCG Energy | 1020C0058922/EM001020C0058922 | 2022-07-10 14:55:00 | 29.4 | 33.9 | 1.1 | N/A | 5.112 | 262.2 | Online | 1020C0058922/INVT_05 | Grid connected | 389.3 | 389.3 | 388.8 | 227.1 | 225.3 | 225.3 | 46.542 | 46.472 | 46.504 | 98.51 | 52 | 1 | 50.01 | 31.469 | -0.738 | 166.18 | 31.945 | 699.9 | 699.9 | 700.3 | 700.3 | 700 | 700 | 700.4 | 700.4 | 705.5 | 705.5 | 698.5 | 698.5 | 702.4 | 702.4 | 703.2 | 703.2 | 699.5 | 699.5 | 699.7 | 699.7 | 4.51 | 0 | 0 | 4.59 | 4.7 | 0 | 0 | 4.44 | 4.54 | 0 | 0 | 4.39 | 4.54 | 0 | 4.53 | 0 | 0 | 4.45 | 4.54 | 0 | 64957.6 | 2022/07/10 05:13:09 | 2022/07/09 18:16:44 | 6729.48 | 6611.15 | 6636.13 | 6586.09 | 6570.28 | 6598.68 | 6701.46 | 6672.23 | 6641.55 | 6642.44 | 4781.67 | 64954.19 | 0 | 66389.49 | 0
1604 | VNM - Đà Nẵng - Nhà Máy | /BCG Energy | 1020C0058922/EM001020C0058922 | 2022-07-10 15:00:00 | 29.7 | 34.6 | 1.5 | N/A | 5.189 | 253.5 | Online | 1020C0058922/INVT_05 | Grid connected | 391.4 | 390.1 | 390.6 | 227.1 | 226.3 | 226.3 | 44.693 | 44.727 | 44.609 | 98.51 | 51.7 | 1 | 50.09 | 30.341 | -0.162 | 168.78 | 30.8 | 699.9 | 699.9 | 698 | 698 | 698.2 | 698.2 | 703.2 | 703.2 | 702.3 | 702.3 | 701.6 | 701.6 | 706 | 706 | 688.3 | 688.3 | 693.5 | 693.5 | 695.9 | 695.9 | 4.51 | 0 | 0 | 4.39 | 4.5 | 0 | 0 | 4.24 | 4.54 | 0 | 0 | 4.39 | 4.54 | 0 | 4.53 | 0 | 0 | 4.45 | 4.54 | 0 | 64960.17 | 2022/07/10 05:13:09 | 2022/07/09 18:16:44 | 6729.74 | 6611.41 | 6636.39 | 6586.34 | 6570.54 | 6598.93 | 6701.72 | 6672.49 | 6641.82 | 6642.7 | 4784.24 | 64956.76 | 0 | 66392.08 | 0
1605 | VNM - Đà Nẵng - Nhà Máy | /BCG Energy | 1020C0058922/EM001020C0058922 | 2022-07-10 15:05:00 | 28.6 | 34.2 | 1.2 | N/A | 5.264 | 242.8 | Online | 1020C0058922/INVT_05 | Grid connected | 392 | 391.7 | 391.2 | 228.1 | 226.3 | 226.9 | 42.582 | 42.594 | 42.481 | 98.51 | 51.9 | 1 | 50.12 | 29.055 | 0.099 | 171.24 | 29.5 | 699.9 | 699.9 | 701.3 | 701.3 | 694 | 694 | 705.8 | 705.8 | 705 | 705 | 698.1 | 698.1 | 702.3 | 702.3 | 701.9 | 701.9 | 705 | 705 | 700 | 700 | 4.3 | 0 | 0 | 4.19 | 4.3 | 0 | 0 | 4.24 | 4.34 | 0 | 0 | 4.19 | 4.34 | 0 | 4.33 | 0 | 0 | 4.25 | 4.33 | 0 | 64962.63 | 2022/07/10 05:13:09 | 2022/07/09 18:16:44 | 6729.99 | 6611.65 | 6636.65 | 6586.59 | 6570.79 | 6599.18 | 6701.98 | 6672.74 | 6642.07 | 6642.95 | 4786.73 | 64959.25 | 0 | 66394.59 | 0
1606 | VNM - Đà Nẵng - Nhà Máy | /BCG Energy | 1020C0058922/EM001020C0058922 | 2022-07-10 15:10:00 | 29.2 | 34.8 | 0.5 | N/A | 5.335 | 231.1 | Online | 1020C0058922/INVT_05 | Grid connected | 390.3 | 389.8 | 389.4 | 227.1 | 226.3 | 226.8 | 40.989 | 40.842 | 40.732 | 98.51 | 52.5 | 1 | 49.93 | 27.682 | 0.353 | 173.62 | 28.104 | 706 | 706 | 700.4 | 700.4 | 694 | 694 | 706.4 | 706.4 | 693.5 | 693.5 | 692.5 | 692.5 | 701.2 | 701.2 | 694.3 | 694.3 | 696.6 | 696.6 | 700 | 700 | 4.1 | 0 | 0 | 3.98 | 4.1 | 0 | 0 | 3.84 | 4.14 | 0 | 0 | 3.99 | 4.13 | 0 | 4.13 | 0 | 0 | 4.03 | 4.13 | 0 | 64965.01 | 2022/07/10 05:13:09 | 2022/07/09 18:16:44 | 6730.23 | 6611.9 | 6636.89 | 6586.82 | 6571.03 | 6599.42 | 6702.22 | 6672.99 | 6642.3 | 6643.19 | 4789.08 | 64961.6 | 0 | 66396.99 | 0
1607 | VNM - Đà Nẵng - Nhà Máy | /BCG Energy | 1020C0058922/EM001020C0058922 | 2022-07-10 15:15:00 | 29.8 | 35 | 1.3 | N/A | 5.402 | 218.9 | Online | 1020C0058922/INVT_05 | Grid connected | 394.3 | 394 | 393.9 | 229.1 | 228.3 | 227.7 | 38.496 | 38.468 | 38.212 | 98.51 | 52.5 | 1 | 50.08 | 26.302 | 0.225 | 175.86 | 26.699 | 699.5 | 699.5 | 697.9 | 697.9 | 694.6 | 694.6 | 698.2 | 698.2 | 695.9 | 695.9 | 696.6 | 696.6 | 705.2 | 705.2 | 694.3 | 694.3 | 693.5 | 693.5 | 697 | 697 | 3.9 | 0 | 0 | 3.76 | 3.88 | 0 | 0 | 3.84 | 3.94 | 0 | 0 | 3.79 | 3.93 | 0 | 3.93 | 0 | 0 | 3.82 | 3.93 | 0 | 64967.25 | 2022/07/10 05:13:09 | 2022/07/09 18:16:44 | 6730.46 | 6612.12 | 6637.12 | 6587.04 | 6571.26 | 6599.64 | 6702.45 | 6673.22 | 6642.54 | 6643.42 | 4791.32 | 64963.84 | 0 | 66399.27 | 0
1608 | VNM - Đà Nẵng - Nhà Máy | /BCG Energy | 1020C0058922/EM001020C0058922 | 2022-07-10 15:20:00 | 29.6 | 34.5 | 1.3 | N/A | 5.466 | 206.9 | Online | 1020C0058922/INVT_05 | Grid connected | 393.7 | 393.1 | 392.6 | 229.1 | 228.3 | 228.8 | 36.521 | 36.388 | 36.412 | 98.51 | 52.7 | 1 | 49.89 | 24.931 | 0.566 | 178.01 | 25.288 | 699.9 | 699.9 | 700.1 | 700.1 | 693.9 | 693.9 | 688.5 | 688.5 | 693.6 | 693.6 | 692.5 | 692.5 | 690.6 | 690.6 | 692 | 692 | 704.1 | 704.1 | 694.7 | 694.7 | 3.7 | 0 | 0 | 3.54 | 3.68 | 0 | 0 | 3.62 | 3.72 | 0 | 0 | 3.59 | 3.71 | 0 | 3.73 | 0 | 0 | 3.62 | 3.73 | 0 | 64969.4 | 2022/07/10 05:13:09 | 2022/07/09 18:16:44 | 6730.68 | 6612.34 | 6637.34 | 6587.26 | 6571.48 | 6599.86 | 6702.67 | 6673.44 | 6642.75 | 6643.64 | 4793.46 | 64965.98 | 0 | 66401.46 | 0
1609 | VNM - Đà Nẵng - Nhà Máy | /BCG Energy | 1020C0058922/EM001020C0058922 | 2022-07-10 15:25:00 | 29.3 | 34.3 | 1.3 | N/A | 5.527 | 197.6 | Online | 1020C0058922/INVT_05 | Grid connected | 392.6 | 391.9 | 391.5 | 228.1 | 227.3 | 226.7 | 34.992 | 35.065 | 34.938 | 98.61 | 52.7 | 1 | 49.89 | 23.886 | 0.38 | 180.03 | 24.225 | 692.1 | 692.1 | 702.6 | 702.6 | 703.9 | 703.9 | 694.4 | 694.4 | 696 | 696 | 695.7 | 695.7 | 694.1 | 694.1 | 700.3 | 700.3 | 699.5 | 699.5 | 698.6 | 698.6 | 3.5 | 0 | 0 | 3.54 | 3.48 | 0 | 0 | 3.41 | 3.51 | 0 | 0 | 3.38 | 3.71 | 0 | 3.52 | 0 | 0 | 3.4 | 3.53 | 0 | 64971.42 | 2022/07/10 05:13:09 | 2022/07/09 18:16:44 | 6730.89 | 6612.55 | 6637.55 | 6587.46 | 6571.68 | 6600.06 | 6702.88 | 6673.64 | 6642.95 | 6643.85 | 4795.49 | 64968.01 | 0 | 66403.51 | 0
1610 | VNM - Đà Nẵng - Nhà Máy | /BCG Energy | 1020C0058922/EM001020C0058922 | 2022-07-10 15:30:00 | 29.2 | 33.7 | 0 | N/A | 5.585 | 194.7 | Online | 1020C0058922/INVT_05 | Grid connected | 393.7 | 393.9 | 392.7 | 229.1 | 228.3 | 228.7 | 34.374 | 34.374 | 34.313 | 98.61 | 52.7 | 1 | 49.98 | 23.475 | -0.399 | 181.99 | 23.811 | 693.9 | 693.9 | 701.7 | 701.7 | 699.9 | 699.9 | 701.5 | 701.5 | 704.4 | 704.4 | 693.3 | 693.3 | 701.9 | 701.9 | 699.3 | 699.3 | 699.8 | 699.8 | 704.2 | 704.2 | 3.5 | 0 | 0 | 3.34 | 3.48 | 0 | 0 | 3.41 | 3.51 | 0 | 0 | 3.38 | 3.51 | 0 | 3.52 | 0 | 0 | 3.4 | 3.53 | 0 | 64973.38 | 2022/07/10 05:13:09 | 2022/07/09 18:16:44 | 6731.09 | 6612.74 | 6637.75 | 6587.65 | 6571.88 | 6600.25 | 6703.08 | 6673.84 | 6643.16 | 6644.05 | 4797.47 | 64969.99 | 0 | 66405.49 | 0
1611 | VNM - Đà Nẵng - Nhà Máy | /BCG Energy | 1020C0058922/EM001020C0058922 | 2022-07-10 15:35:00 | 29.3 | 33.4 | 1.2 | N/A | 5.643 | 193.7 | Online | 1020C0058922/INVT_05 | Grid connected : power limited | 397 | 396.6 | 396.1 | 231 | 229.4 | 229.7 | 33.771 | 33.722 | 33.689 | 98.59 | 52.5 | 1 | 50.14 | 23.269 | -0.117 | 183.64 | 23.59 | 687.9 | 687.9 | 704.5 | 704.5 | 697.6 | 697.6 | 690.5 | 690.5 | 687.6 | 687.6 | 696.2 | 696.2 | 694.1 | 694.1 | 694.3 | 694.3 | 687.5 | 687.5 | 700 | 700 | 3.39 | 0 | 0 | 3.34 | 3.43 | 0 | 0 | 3.21 | 3.4 | 0 | 0 | 3.28 | 3.42 | 0 | 3.42 | 0 | 0 | 3.33 | 3.39 | 0 | 64975.05 | 2022/07/10 05:13:09 | 2022/07/09 18:16:44 | 6731.26 | 6612.91 | 6637.92 | 6587.83 | 6572.05 | 6600.43 | 6703.25 | 6674.02 | 6643.32 | 6644.22 | 4799.11 | 64971.63 | 0 | 66407.21 | 0
1612 | VNM - Đà Nẵng - Nhà Máy | /BCG Energy | 1020C0058922/EM001020C0058922 | 2022-07-10 15:40:00 | 28.9 | 33.1 | 2.3 | N/A | 5.702 | 193.1 | Online | 1020C0058922/INVT_05 | Grid connected | 393.9 | 394.1 | 393.9 | 229 | 228.4 | 228.7 | 33.771 | 33.722 | 33.689 | 98.59 | 52.5 | 1 | 50.05 | 23.139 | -0.151 | 185.59 | 23.465 | 699.9 | 699.9 | 694.3 | 694.3 | 700 | 700 | 700.3 | 700.3 | 695.3 | 695.3 | 698.7 | 698.7 | 693.9 | 693.9 | 694.2 | 694.2 | 693.9 | 693.9 | 700 | 700 | 3.39 | 0 | 0 | 3.34 | 3.43 | 0 | 0 | 3.21 | 3.4 | 0 | 0 | 3.28 | 3.42 | 0 | 3.42 | 0 | 0 | 3.33 | 3.39 | 0 | 64976.98 | 2022/07/10 05:13:09 | 2022/07/09 18:16:44 | 6731.46 | 6613.11 | 6638.12 | 6588.01 | 6572.25 | 6600.62 | 6703.45 | 6674.21 | 6643.51 | 6644.42 | 4801.04 | 64973.56 | 0 | 66409.16 | 0
1613 | VNM - Đà Nẵng - Nhà Máy | /BCG Energy | 1020C0058922/EM001020C0058922 | 2022-07-10 15:45:00 | 29.2 | 33.2 | 1.2 | N/A | 5.759 | 189.3 | Online | 1020C0058922/INVT_05 | Grid connected | 392.9 | 393.2 | 392.9 | 228 | 227.3 | 227.7 | 33.127 | 33.07 | 33.002 | 98.59 | 52.5 | 1 | 50.07 | 22.649 | 0.275 | 187.51 | 22.971 | 699.9 | 699.9 | 694.5 | 694.5 | 698.1 | 698.1 | 700.1 | 700.1 | 699.5 | 699.5 | 687.2 | 687.2 | 706 | 706 | 694.3 | 694.3 | 705.6 | 705.6 | 694 | 694 | 3.39 | 0 | 0 | 3.34 | 3.43 | 0 | 0 | 3.21 | 3.4 | 0 | 0 | 3.28 | 3.42 | 0 | 3.42 | 0 | 0 | 3.33 | 3.39 | 0 | 64978.9 | 2022/07/10 05:13:09 | 2022/07/09 18:16:44 | 6731.65 | 6613.3 | 6638.32 | 6588.2 | 6572.45 | 6600.81 | 6703.65 | 6674.41 | 6643.71 | 6644.61 | 4802.94 | 64975.46 | 0 | 66411.11 | 0
1614 | VNM - Đà Nẵng - Nhà Máy | /BCG Energy | 1020C0058922/EM001020C0058922 | 2022-07-10 15:50:00 | 29.1 | 33.2 | 1.1 | N/A | 5.815 | 180.9 | Online | 1020C0058922/INVT_05 | Grid connected | 391.5 | 391.2 | 390.3 | 228.1 | 226.3 | 227.5 | 31.788 | 31.739 | 31.669 | 98.59 | 52.5 | 1 | 49.84 | 21.562 | 0.071 | 189.35 | 21.868 | 694 | 694 | 692.6 | 692.6 | 699.9 | 699.9 | 694.4 | 694.4 | 705.6 | 705.6 | 696.2 | 696.2 | 700 | 700 | 694.3 | 694.3 | 693.5 | 693.5 | 695.3 | 695.3 | 3.18 | 0 | 0 | 3.14 | 3.23 | 0 | 0 | 3.01 | 3.19 | 0 | 0 | 3.08 | 3.19 | 0 | 3.22 | 0 | 0 | 3.12 | 3.19 | 0 | 64980.74 | 2022/07/10 05:13:09 | 2022/07/09 18:16:44 | 6731.84 | 6613.49 | 6638.5 | 6588.39 | 6572.63 | 6601 | 6703.84 | 6674.6 | 6643.9 | 6644.8 | 4804.8 | 64977.32 | 0 | 66412.99 | 0
1615 | VNM - Đà Nẵng - Nhà Máy | /BCG Energy | 1020C0058922/EM001020C0058922 | 2022-07-10 15:55:00 | 29 | 33 | 2 | N/A | 5.867 | 168.5 | Online | 1020C0058922/INVT_05 | Grid connected | 392.6 | 392.4 | 391.4 | 228.2 | 227.3 | 227.5 | 29.416 | 29.566 | 29.437 | 98.59 | 52.5 | 1 | 50.04 | 20.072 | 0.128 | 191.08 | 20.353 | 694.1 | 694.1 | 700.4 | 700.4 | 700 | 700 | 688.5 | 688.5 | 693.7 | 693.7 | 704.6 | 704.6 | 694 | 694 | 694.3 | 694.3 | 694.3 | 694.3 | 694 | 694 | 2.98 | 0 | 0 | 2.94 | 3.02 | 0 | 0 | 2.81 | 2.99 | 0 | 0 | 2.88 | 2.99 | 0 | 3.01 | 0 | 0 | 2.92 | 2.99 | 0 | 64982.49 | 2022/07/10 05:13:09 | 2022/07/09 18:16:44 | 6732.02 | 6613.67 | 6638.68 | 6588.56 | 6572.81 | 6601.17 | 6704.02 | 6674.78 | 6644.07 | 6644.98 | 4806.55 | 64979.07 | 0 | 66414.76 | 0
1616 | VNM - Đà Nẵng - Nhà Máy | /BCG Energy | 1020C0058922/EM001020C0058922 | 2022-07-10 16:00:00 | 29.1 | 33.1 | 1.2 | N/A | 5.916 | 155.9 | Online | 1020C0058922/INVT_05 | Grid connected | 392.4 | 392.5 | 392.2 | 228.2 | 227.3 | 227.5 | 27.377 | 27.206 | 27.171 | 98.59 | 52.3 | 1 | 49.98 | 18.567 | -0.148 | 192.68 | 18.826 | 693.9 | 693.9 | 694.4 | 694.4 | 698.7 | 698.7 | 694.4 | 694.4 | 693.2 | 693.2 | 692.5 | 692.5 | 700 | 700 | 682.3 | 682.3 | 693.5 | 693.5 | 694 | 694 | 2.78 | 0 | 0 | 2.74 | 2.82 | 0 | 0 | 2.61 | 2.79 | 0 | 0 | 2.67 | 2.78 | 0 | 2.81 | 0 | 0 | 2.71 | 2.79 | 0 | 64984.09 | 2022/07/10 05:13:09 | 2022/07/09 18:16:44 | 6732.18 | 6613.83 | 6638.85 | 6588.72 | 6572.97 | 6601.33 | 6704.18 | 6674.95 | 6644.24 | 6645.14 | 4808.15 | 64980.67 | 0 | 66416.39 | 0
1617 | VNM - Đà Nẵng - Nhà Máy | /BCG Energy | 1020C0058922/EM001020C0058922 | 2022-07-10 16:05:00 | 28.6 | 32.6 | 1.3 | N/A | 5.961 | 143.9 | Online | 1020C0058922/INVT_05 | Grid connected | 392.5 | 391.6 | 392.1 | 228.2 | 227.3 | 227.5 | 25.232 | 25.111 | 25.022 | 98.63 | 52.3 | 1 | 49.88 | 17.121 | -0.208 | 194.18 | 17.359 | 693.9 | 693.9 | 684.2 | 684.2 | 694 | 694 | 698.2 | 698.2 | 687.6 | 687.6 | 689.1 | 689.1 | 682.7 | 682.7 | 694.3 | 694.3 | 687.5 | 687.5 | 683.3 | 683.3 | 2.58 | 0 | 0 | 2.53 | 2.62 | 0 | 0 | 2.4 | 2.59 | 0 | 0 | 2.47 | 2.56 | 0 | 2.61 | 0 | 0 | 2.51 | 2.58 | 0 | 64985.57 | 2022/07/10 05:13:09 | 2022/07/09 18:16:44 | 6732.34 | 6613.98 | 6639 | 6588.87 | 6573.13 | 6601.47 | 6704.34 | 6675.1 | 6644.38 | 6645.3 | 4809.64 | 64982.16 | 0 | 66417.91 | 0
1618 | VNM - Đà Nẵng - Nhà Máy | /BCG Energy | 1020C0058922/EM001020C0058922 | 2022-07-10 16:10:00 | 28.6 | 32.4 | 0.8 | N/A | 6.003 | 138.2 | Online | 1020C0058922/INVT_05 | Grid connected | 392.5 | 391.7 | 392.1 | 228.2 | 227.3 | 227.5 | 24.188 | 24.057 | 23.923 | 98.47 | 52.3 | 1 | 49.93 | 16.364 | -0.053 | 195.57 | 16.619 | 699.9 | 699.9 | 688.4 | 688.4 | 694 | 694 | 688.4 | 688.4 | 694.4 | 694.4 | 692.5 | 692.5 | 682 | 682 | 688.3 | 688.3 | 693.6 | 693.6 | 688 | 688 | 2.58 | 0 | 0 | 2.33 | 2.42 | 0 | 0 | 2.4 | 2.39 | 0 | 0 | 2.47 | 2.56 | 0 | 2.61 | 0 | 0 | 2.3 | 2.58 | 0 | 64986.97 | 2022/07/10 05:13:09 | 2022/07/09 18:16:44 | 6732.48 | 6614.12 | 6639.15 | 6589.01 | 6573.27 | 6601.62 | 6704.48 | 6675.24 | 6644.52 | 6645.44 | 4811.03 | 64983.55 | 0 | 66419.33 | 0
1619 | VNM - Đà Nẵng - Nhà Máy | /BCG Energy | 1020C0058922/EM001020C0058922 | 2022-07-10 16:15:00 | 28.5 | 32.2 | 1.1 | N/A | 6.044 | 133.9 | Online | 1020C0058922/INVT_05 | Grid connected | 392.5 | 392.8 | 392.1 | 228.2 | 227.3 | 227.5 | 23.329 | 23.225 | 23.308 | 98.64 | 52.1 | 1 | 50.06 | 15.88 | 0.084 | 196.92 | 16.101 | 687.9 | 687.9 | 689.2 | 689.2 | 696.4 | 696.4 | 695.5 | 695.5 | 687.6 | 687.6 | 691.2 | 691.2 | 694 | 694 | 694.3 | 694.3 | 693.5 | 693.5 | 682.1 | 682.1 | 2.38 | 0 | 0 | 2.33 | 2.42 | 0 | 0 | 2.2 | 2.39 | 0 | 0 | 2.27 | 2.36 | 0 | 2.41 | 0 | 0 | 2.3 | 2.38 | 0 | 64988.31 | 2022/07/10 05:13:09 | 2022/07/09 18:16:44 | 6732.62 | 6614.25 | 6639.28 | 6589.14 | 6573.41 | 6601.75 | 6704.62 | 6675.38 | 6644.66 | 6645.58 | 4812.36 | 64984.88 | 0 | 66420.69 | 0
1620 | VNM - Đà Nẵng - Nhà Máy | /BCG Energy | 1020C0058922/EM001020C0058922 | 2022-07-10 16:20:00 | 28.6 | 32 | 0.9 | N/A | 6.083 | 129.3 | Online | 1020C0058922/INVT_05 | Grid connected | 393.5 | 393.9 | 393.3 | 228.2 | 227.3 | 228.5 | 22.398 | 22.364 | 22.454 | 98.64 | 52.1 | 1 | 50.14 | 15.311 | -0.017 | 198.21 | 15.522 | 688 | 688 | 691.5 | 691.5 | 698.7 | 698.7 | 691.8 | 691.8 | 687.6 | 687.6 | 695.9 | 695.9 | 699.9 | 699.9 | 694.3 | 694.3 | 693.5 | 693.5 | 697.6 | 697.6 | 2.38 | 0 | 0 | 2.33 | 2.42 | 0 | 0 | 2.2 | 2.39 | 0 | 0 | 2.27 | 2.36 | 0 | 2.41 | 0 | 0 | 2.3 | 2.38 | 0 | 64989.62 | 2022/07/10 05:13:09 | 2022/07/09 18:16:44 | 6732.75 | 6614.39 | 6639.42 | 6589.27 | 6573.54 | 6601.88 | 6704.76 | 6675.52 | 6644.79 | 6645.71 | 4813.67 | 64986.19 | 0 | 66422.03 | 0
1621 | VNM - Đà Nẵng - Nhà Máy | /BCG Energy | 1020C0058922/EM001020C0058922 | 2022-07-10 16:25:00 | 28.7 | 32 | 1.3 | N/A | 6.121 | 123.7 | Online | 1020C0058922/INVT_05 | Grid connected | 393.5 | 392.9 | 393.3 | 229.3 | 228.4 | 228.5 | 21.349 | 21.289 | 21.397 | 98.28 | 51.9 | 1 | 50.05 | 14.545 | -0.056 | 199.47 | 14.8 | 692.6 | 692.6 | 683.1 | 683.1 | 688 | 688 | 694.8 | 694.8 | 681.6 | 681.6 | 692.5 | 692.5 | 696.7 | 696.7 | 698.7 | 698.7 | 698.7 | 698.7 | 689.3 | 689.3 | 2.18 | 0 | 0 | 2.13 | 2.22 | 0 | 0 | 2 | 2.19 | 0 | 0 | 2.07 | 2.16 | 0 | 2.21 | 0 | 0 | 2.1 | 2.18 | 0 | 64990.86 | 2022/07/10 05:13:09 | 2022/07/09 18:16:44 | 6732.88 | 6614.51 | 6639.55 | 6589.39 | 6573.67 | 6602.01 | 6704.88 | 6675.65 | 6644.92 | 6645.84 | 4814.91 | 64987.43 | 0 | 66423.3 | 0
1622 | VNM - Đà Nẵng - Nhà Máy | /BCG Energy | 1020C0058922/EM001020C0058922 | 2022-07-10 16:30:00 | 28.8 | 31.8 | 2.4 | N/A | 6.157 | 116.8 | Online | 1020C0058922/INVT_05 | Grid connected | 393.5 | 392.9 | 393.1 | 228.3 | 227.4 | 228.5 | 20.029 | 20.026 | 20.076 | 98.43 | 51.9 | 1 | 50.06 | 13.685 | 0.114 | 200.64 | 13.907 | 686.2 | 686.2 | 682.3 | 682.3 | 693.9 | 693.9 | 682.4 | 682.4 | 690.1 | 690.1 | 692.4 | 692.4 | 682.6 | 682.6 | 689.7 | 689.7 | 697.1 | 697.1 | 682.1 | 682.1 | 2.18 | 0 | 0 | 1.93 | 2.22 | 0 | 0 | 2 | 2.19 | 0 | 0 | 2.07 | 2.16 | 0 | 2.21 | 0 | 0 | 2.1 | 2.18 | 0 | 64992.03 | 2022/07/10 05:13:09 | 2022/07/09 18:16:44 | 6733 | 6614.63 | 6639.67 | 6589.5 | 6573.79 | 6602.12 | 6705.01 | 6675.77 | 6645.04 | 6645.96 | 4816.09 | 64988.61 | 0 | 66424.49 | 0
1623 | VNM - Đà Nẵng - Nhà Máy | /BCG Energy | 1020C0058922/EM001020C0058922 | 2022-07-10 16:35:00 | 28.6 | 31.5 | 1.2 | N/A | 6.191 | 109.8 | Online | 1020C0058922/INVT_05 | Grid connected | 393.5 | 394 | 393.1 | 229.3 | 228.4 | 228.5 | 18.774 | 18.774 | 18.841 | 98.43 | 51.7 | 1 | 50.1 | 12.84 | -0.102 | 201.75 | 13.045 | 681.9 | 681.9 | 694.4 | 694.4 | 688 | 688 | 688.4 | 688.4 | 687.6 | 687.6 | 692.5 | 692.5 | 688 | 688 | 688.3 | 688.3 | 687.9 | 687.9 | 694.1 | 694.1 | 1.97 | 0 | 0 | 1.93 | 2.01 | 0 | 0 | 1.8 | 1.99 | 0 | 0 | 1.87 | 1.96 | 0 | 2.01 | 0 | 0 | 1.89 | 1.98 | 0 | 64993.14 | 2022/07/10 05:13:09 | 2022/07/09 18:16:44 | 6733.12 | 6614.74 | 6639.79 | 6589.62 | 6573.9 | 6602.23 | 6705.12 | 6675.89 | 6645.15 | 6646.08 | 4817.19 | 64989.71 | 0 | 66425.64 | 0
1624 | VNM - Đà Nẵng - Nhà Máy | /BCG Energy | 1020C0058922/EM001020C0058922 | 2022-07-10 16:40:00 | 28.7 | 31.5 | 2.3 | N/A | 6.223 | 100.4 | Online | 1020C0058922/INVT_05 | Grid connected | 393.5 | 393.2 | 393.3 | 229.3 | 228.4 | 228.5 | 17.244 | 17.199 | 17.179 | 98.32 | 51.7 | 1 | 49.9 | 11.698 | 0.22 | 202.77 | 11.89 | 687.9 | 687.9 | 688.3 | 688.3 | 687.9 | 687.9 | 694.1 | 694.1 | 687.3 | 687.3 | 692.5 | 692.5 | 688 | 688 | 682.3 | 682.3 | 687.5 | 687.5 | 686.9 | 686.9 | 1.76 | 0 | 0 | 1.73 | 1.81 | 0 | 0 | 1.6 | 1.79 | 0 | 0 | 1.65 | 1.76 | 0 | 1.8 | 0 | 0 | 1.69 | 1.77 | 0 | 64994.16 | 2022/07/10 05:13:09 | 2022/07/09 18:16:44 | 6733.22 | 6614.85 | 6639.89 | 6589.72 | 6574.01 | 6602.34 | 6705.23 | 6676 | 6645.25 | 6646.19 | 4818.21 | 64990.73 | 0 | 66426.7 | 0
1625 | VNM - Đà Nẵng - Nhà Máy | /BCG Energy | 1020C0058922/EM001020C0058922 | 2022-07-10 16:45:00 | 28.5 | 30.8 | 1.2 | N/A | 6.252 | 91.2 | Online | 1020C0058922/INVT_05 | Grid connected | 393.5 | 393.2 | 392.3 | 228.3 | 228.4 | 228.5 | 15.576 | 15.726 | 15.516 | 98.32 | 51.5 | 1 | 49.87 | 10.603 | 0.012 | 203.7 | 10.78 | 687.9 | 687.9 | 692.8 | 692.8 | 682 | 682 | 688.4 | 688.4 | 681.5 | 681.5 | 686.5 | 686.5 | 683.2 | 683.2 | 682.3 | 682.3 | 699.6 | 699.6 | 688.1 | 688.1 | 1.76 | 0 | 0 | 1.52 | 1.61 | 0 | 0 | 1.6 | 1.59 | 0 | 0 | 1.65 | 1.76 | 0 | 1.8 | 0 | 0 | 1.49 | 1.77 | 0 | 64995.1 | 2022/07/10 05:13:09 | 2022/07/09 18:16:44 | 6733.32 | 6614.94 | 6639.99 | 6589.82 | 6574.11 | 6602.43 | 6705.33 | 6676.09 | 6645.35 | 6646.29 | 4819.15 | 64991.67 | 0 | 66427.67 | 0
1626 | VNM - Đà Nẵng - Nhà Máy | /BCG Energy | 1020C0058922/EM001020C0058922 | 2022-07-10 16:50:00 | 28.3 | 30.6 | 2.7 | N/A | 6.277 | 80.2 | Online | 1020C0058922/INVT_05 | Grid connected | 393.5 | 393.3 | 392.3 | 228.3 | 228.4 | 228.5 | 13.639 | 13.792 | 13.747 | 98.17 | 51.3 | 1 | 50.08 | 9.311 | 0.113 | 204.54 | 9.484 | 687.9 | 687.9 | 685.8 | 685.8 | 687.9 | 687.9 | 694.4 | 694.4 | 681.5 | 681.5 | 680.5 | 680.5 | 682 | 682 | 682.3 | 682.3 | 687.5 | 687.5 | 682 | 682 | 1.56 | 0 | 0 | 1.32 | 1.61 | 0 | 0 | 1.4 | 1.59 | 0 | 0 | 1.45 | 1.55 | 0 | 1.6 | 0 | 0 | 1.29 | 1.57 | 0 | 64995.93 | 2022/07/10 05:13:09 | 2022/07/09 18:16:44 | 6733.41 | 6615.02 | 6640.08 | 6589.9 | 6574.19 | 6602.51 | 6705.42 | 6676.18 | 6645.43 | 6646.37 | 4819.97 | 64992.49 | 0 | 66428.51 | 0
1627 | VNM - Đà Nẵng - Nhà Máy | /BCG Energy | 1020C0058922/EM001020C0058922 | 2022-07-10 16:55:00 | 28.4 | 30.4 | 2.9 | N/A | 6.3 | 71.1 | Online | 1020C0058922/INVT_05 | Grid connected | 393.7 | 393.4 | 392.8 | 228.3 | 228.4 | 228.5 | 12.131 | 12.084 | 12.03 | 98.1 | 51.3 | 1 | 49.97 | 8.209 | 0.06 | 205.26 | 8.368 | 675.9 | 675.9 | 676.3 | 676.3 | 669.9 | 669.9 | 676.6 | 676.6 | 675.4 | 675.4 | 680.4 | 680.4 | 679.1 | 679.1 | 682.3 | 682.3 | 681.5 | 681.5 | 681.1 | 681.1 | 1.36 | 0 | 0 | 1.32 | 1.41 | 0 | 0 | 1.2 | 1.39 | 0 | 0 | 1.25 | 1.35 | 0 | 1.4 | 0 | 0 | 1.29 | 1.37 | 0 | 64996.65 | 2022/07/10 05:13:09 | 2022/07/09 18:16:44 | 6733.48 | 6615.1 | 6640.15 | 6589.97 | 6574.27 | 6602.59 | 6705.49 | 6676.26 | 6645.5 | 6646.45 | 4820.7 | 64993.22 | 0 | 66429.26 | 0
1628 | VNM - Đà Nẵng - Nhà Máy | /BCG Energy | 1020C0058922/EM001020C0058922 | 2022-07-10 17:00:00 | 28.4 | 30.2 | 1.5 | N/A | 6.32 | 64.6 | Online | 1020C0058922/INVT_05 | Grid connected | 393.8 | 393.4 | 392.8 | 228.3 | 228.4 | 228.5 | 10.873 | 11.016 | 10.979 | 98 | 51.1 | 1 | 50 | 7.404 | -0.063 | 205.91 | 7.562 | 669.9 | 669.9 | 674.5 | 674.5 | 681.9 | 681.9 | 676.4 | 676.4 | 681.5 | 681.5 | 680.5 | 680.5 | 676.8 | 676.8 | 676.3 | 676.3 | 669.5 | 669.5 | 676 | 676 | 1.16 | 0 | 0 | 1.12 | 1.21 | 0 | 0 | 1 | 1.19 | 0 | 0 | 1.05 | 1.15 | 0 | 1.2 | 0 | 0 | 1.09 | 1.17 | 0 | 64997.3 | 2022/07/10 05:13:09 | 2022/07/09 18:16:44 | 6733.55 | 6615.16 | 6640.22 | 6590.04 | 6574.34 | 6602.65 | 6705.56 | 6676.33 | 6645.57 | 6646.52 | 4821.35 | 64993.87 | 0 | 66429.94 | 0
1629 | VNM - Đà Nẵng - Nhà Máy | /BCG Energy | 1020C0058922/EM001020C0058922 | 2022-07-10 17:05:00 | 28.3 | 30 | 0.6 | N/A | 6.339 | 58.3 | Online | 1020C0058922/INVT_05 | Grid connected | 391.8 | 392.4 | 391.8 | 228.3 | 227.4 | 228.5 | 9.827 | 9.784 | 9.738 | 97.83 | 51.1 | 1 | 49.9 | 6.641 | 0.025 | 206.5 | 6.789 | 675.9 | 675.9 | 674.1 | 674.1 | 676 | 676 | 676.4 | 676.4 | 675.6 | 675.6 | 668.5 | 668.5 | 676 | 676 | 670.5 | 670.5 | 681.5 | 681.5 | 682 | 682 | 1.16 | 0 | 0 | 0.92 | 1.21 | 0 | 0 | 1 | 1.19 | 0 | 0 | 1.05 | 1.15 | 0 | 1.2 | 0 | 0 | 1.09 | 1.17 | 0 | 64997.89 | 2022/07/10 05:13:09 | 2022/07/09 18:16:44 | 6733.61 | 6615.22 | 6640.29 | 6590.09 | 6574.4 | 6602.71 | 6705.62 | 6676.39 | 6645.63 | 6646.58 | 4821.94 | 64994.46 | 0 | 66430.54 | 0
1630 | VNM - Đà Nẵng - Nhà Máy | /BCG Energy | 1020C0058922/EM001020C0058922 | 2022-07-10 17:10:00 | 28.5 | 29.9 | 1.2 | N/A | 6.355 | 53.1 | Online | 1020C0058922/INVT_05 | Grid connected | 392.9 | 393.4 | 392.9 | 228.3 | 228.4 | 228.5 | 8.862 | 8.867 | 8.826 | 97.58 | 50.9 | 1 | 50.12 | 6.003 | -0.015 | 207.02 | 6.152 | 671.9 | 671.9 | 670.4 | 670.4 | 674.2 | 674.2 | 670.4 | 670.4 | 663.8 | 663.8 | 674 | 674 | 664 | 664 | 668.1 | 668.1 | 681.5 | 681.5 | 670 | 670 | 1 | 0 | 0 | 0.88 | 1 | 0 | 0 | 0.86 | 1.01 | 0 | 0 | 0.89 | 1.02 | 0 | 1.02 | 0 | 0 | 0.89 | 1 | 0 | 64998.41 | 2022/07/10 05:13:09 | 2022/07/09 18:16:44 | 6733.67 | 6615.28 | 6640.34 | 6590.14 | 6574.46 | 6602.76 | 6705.68 | 6676.45 | 6645.68 | 6646.64 | 4822.46 | 64994.98 | 0 | 66431.1 | 0
1631 | VNM - Đà Nẵng - Nhà Máy | /BCG Energy | 1020C0058922/EM001020C0058922 | 2022-07-10 17:15:00 | 28.4 | 29.9 | 0.7 | N/A | 6.371 | 49.8 | Online | 1020C0058922/INVT_05 | Grid connected | 391.9 | 392.3 | 391.7 | 228.3 | 227.4 | 228.5 | 8.254 | 8.245 | 8.195 | 97.44 | 50.7 | 1 | 49.8 | 5.57 | 0.045 | 207.5 | 5.713 | 669.9 | 669.9 | 676.4 | 676.4 | 681.9 | 681.9 | 667.8 | 667.8 | 663.6 | 663.6 | 662.5 | 662.5 | 664.4 | 664.4 | 670.3 | 670.3 | 675.5 | 675.5 | 670 | 670 | 1 | 0 | 0 | 0.88 | 1 | 0 | 0 | 0.86 | 1.01 | 0 | 0 | 0.89 | 1.02 | 0 | 1.02 | 0 | 0 | 0.89 | 1 | 0 | 64998.89 | 2022/07/10 05:13:09 | 2022/07/09 18:16:44 | 6733.72 | 6615.32 | 6640.4 | 6590.2 | 6574.51 | 6602.81 | 6705.73 | 6676.5 | 6645.74 | 6646.69 | 4822.94 | 64995.46 | 0 | 66431.62 | 0
1632 | VNM - Đà Nẵng - Nhà Máy | /BCG Energy | 1020C0058922/EM001020C0058922 | 2022-07-10 17:20:00 | 28.2 | 29.7 | 2.3 | N/A | 6.385 | 45.4 | Online | 1020C0058922/INVT_05 | Grid connected | 391.9 | 392.2 | 391.8 | 228.3 | 227.4 | 228.5 | 7.598 | 7.422 | 7.581 | 97.24 | 50.7 | 1 | 50 | 5.029 | 0.017 | 207.95 | 5.172 | 662.8 | 662.8 | 670.4 | 670.4 | 675.9 | 675.9 | 665.1 | 665.1 | 680.9 | 680.9 | 669 | 669 | 670 | 670 | 665.8 | 665.8 | 675.5 | 675.5 | 670 | 670 | 0.8 | 0 | 0 | 0.68 | 0.8 | 0 | 0 | 0.66 | 0.81 | 0 | 0 | 0.69 | 0.82 | 0 | 0.82 | 0 | 0 | 0.68 | 0.8 | 0 | 64999.34 | 2022/07/10 05:13:09 | 2022/07/09 18:16:44 | 6733.77 | 6615.36 | 6640.44 | 6590.24 | 6574.56 | 6602.85 | 6705.78 | 6676.55 | 6645.78 | 6646.74 | 4823.38 | 64995.9 | 0 | 66432.07 | 0
1633 | VNM - Đà Nẵng - Nhà Máy | /BCG Energy | 1020C0058922/EM001020C0058922 | 2022-07-10 17:25:00 | 28.2 | 29.5 | 0.9 | N/A | 6.398 | 41.6 | Online | 1020C0058922/INVT_05 | Grid connected | 390.9 | 391.9 | 391.3 | 227.2 | 226.4 | 227.5 | 6.748 | 6.816 | 6.737 | 96.99 | 50.7 | 1 | 50.11 | 4.521 | -0.082 | 208.34 | 4.662 | 657.9 | 657.9 | 664.3 | 664.3 | 669.9 | 669.9 | 673.4 | 673.4 | 681.6 | 681.6 | 662.5 | 662.5 | 652.1 | 652.1 | 658.3 | 658.3 | 693.5 | 693.5 | 664 | 664 | 0.8 | 0 | 0 | 0.68 | 0.8 | 0 | 0 | 0.66 | 0.81 | 0 | 0 | 0.69 | 0.82 | 0 | 0.82 | 0 | 0 | 0.68 | 0.8 | 0 | 64999.73 | 2022/07/10 05:13:09 | 2022/07/09 18:16:44 | 6733.81 | 6615.41 | 6640.49 | 6590.27 | 6574.6 | 6602.89 | 6705.83 | 6676.6 | 6645.82 | 6646.78 | 4823.78 | 64996.3 | 0 | 66432.5 | 0
1634 | VNM - Đà Nẵng - Nhà Máy | /BCG Energy | 1020C0058922/EM001020C0058922 | 2022-07-10 17:30:00 | 28.5 | 29.6 | 0.5 | N/A | 6.41 | 38.3 | Online | 1020C0058922/INVT_05 | Grid connected | 390.9 | 391.9 | 391.3 | 227.2 | 226.4 | 227.5 | 6.13 | 6.202 | 6.122 | 96.99 | 50.7 | 1 | 50.11 | 4.15 | 0.065 | 208.71 | 4.279 | 663.9 | 663.9 | 670.3 | 670.3 | 676.2 | 676.2 | 663.2 | 663.2 | 657.5 | 657.5 | 662.5 | 662.5 | 664.1 | 664.1 | 670.4 | 670.4 | 669.4 | 669.4 | 664 | 664 | 0.8 | 0 | 0 | 0.68 | 0.8 | 0 | 0 | 0.66 | 0.81 | 0 | 0 | 0.69 | 0.82 | 0 | 0.82 | 0 | 0 | 0.68 | 0.8 | 0 | 65000.1 | 2022/07/10 05:13:09 | 2022/07/09 18:16:44 | 6733.85 | 6615.45 | 6640.53 | 6590.31 | 6574.64 | 6602.94 | 6705.87 | 6676.64 | 6645.86 | 6646.82 | 4824.14 | 64996.66 | 0 | 66432.91 | 0
1635 | VNM - Đà Nẵng - Nhà Máy | /BCG Energy | 1020C0058922/EM001020C0058922 | 2022-07-10 17:35:00 | 28.2 | 29.4 | 1.4 | N/A | 6.421 | 35 | Online | 1020C0058922/INVT_05 | Grid connected | 392.2 | 391.7 | 391.1 | 227.4 | 226.8 | 227.5 | 5.636 | 5.594 | 5.598 | 96.7 | 50.7 | 1 | 50.06 | 3.727 | -0.091 | 209.03 | 3.854 | 645.9 | 645.9 | 676.5 | 676.5 | 658.1 | 658.1 | 663.9 | 663.9 | 669.6 | 669.6 | 656.5 | 656.5 | 654.4 | 654.4 | 658.3 | 658.3 | 669.5 | 669.5 | 655.6 | 655.6 | 0.8 | 0 | 0 | 0.48 | 0.6 | 0 | 0 | 0.66 | 0.61 | 0 | 0 | 0.69 | 0.62 | 0 | 0.62 | 0 | 0 | 0.48 | 0.8 | 0 | 65000.42 | 2022/07/10 05:13:09 | 2022/07/09 18:16:44 | 6733.89 | 6615.48 | 6640.56 | 6590.34 | 6574.68 | 6602.97 | 6705.9 | 6676.67 | 6645.89 | 6646.86 | 4824.47 | 64996.99 | 0 | 66433.24 | 0
1636 | VNM - Đà Nẵng - Nhà Máy | /BCG Energy | 1020C0058922/EM001020C0058922 | 2022-07-10 17:40:00 | 28.3 | 29.3 | 1.2 | N/A | 6.431 | 29.6 | Online | 1020C0058922/INVT_05 | Grid connected | 391.1 | 391.5 | 391.1 | 227.4 | 226.8 | 227.5 | 4.608 | 4.772 | 4.78 | 96.34 | 50.7 | 1 | 49.91 | 3.114 | 0.073 | 209.32 | 3.229 | 657.2 | 657.2 | 667.9 | 667.9 | 675 | 675 | 658.4 | 658.4 | 667.4 | 667.4 | 654.3 | 654.3 | 651.4 | 651.4 | 657.9 | 657.9 | 658.8 | 658.8 | 652 | 652 | 0.6 | 0 | 0 | 0.48 | 0.6 | 0 | 0 | 0.46 | 0.61 | 0 | 0 | 0.49 | 0.62 | 0 | 0.62 | 0 | 0 | 0.48 | 0.6 | 0 | 65000.71 | 2022/07/10 05:13:09 | 2022/07/09 18:16:44 | 6733.92 | 6615.51 | 6640.6 | 6590.37 | 6574.71 | 6602.99 | 6705.94 | 6676.71 | 6645.91 | 6646.89 | 4824.75 | 64997.27 | 0 | 66433.55 | 0
1637 | VNM - Đà Nẵng - Nhà Máy | /BCG Energy | 1020C0058922/EM001020C0058922 | 2022-07-10 17:45:00 | 28.1 | 29 | 0.8 | N/A | 6.439 | 24 | Online | 1020C0058922/INVT_05 | Grid connected | 391.1 | 392.6 | 391.1 | 227.4 | 226.8 | 227.5 | 3.784 | 3.748 | 3.767 | 95.28 | 50.7 | 1 | 50.05 | 2.499 | -0.014 | 209.55 | 2.632 | 645.9 | 645.9 | 658.4 | 658.4 | 640 | 640 | 655.4 | 655.4 | 651.6 | 651.6 | 650.5 | 650.5 | 652.1 | 652.1 | 658.3 | 658.3 | 669.5 | 669.5 | 646.1 | 646.1 | 0.6 | 0 | 0 | 0.48 | 0.6 | 0 | 0 | 0.46 | 0.61 | 0 | 0 | 0.49 | 0.42 | 0 | 0.62 | 0 | 0 | 0.48 | 0.6 | 0 | 65000.94 | 2022/07/10 05:13:09 | 2022/07/09 18:16:44 | 6733.95 | 6615.53 | 6640.62 | 6590.4 | 6574.74 | 6603.01 | 6705.96 | 6676.73 | 6645.94 | 6646.92 | 4824.99 | 64997.51 | 0 | 66433.8 | 0
1638 | VNM - Đà Nẵng - Nhà Máy | /BCG Energy | 1020C0058922/EM001020C0058922 | 2022-07-10 17:50:00 | 28.1 | 28.8 | 0.7 | N/A | 6.445 | 18.9 | Online | 1020C0058922/INVT_05 | Grid connected | 392.1 | 392.7 | 392.3 | 228.4 | 227.8 | 228.6 | 2.973 | 2.935 | 2.951 | 94.24 | 50.7 | 1 | 50.09 | 1.932 | 0.096 | 209.74 | 2.05 | 645.9 | 645.9 | 634.3 | 634.3 | 645.9 | 645.9 | 630.3 | 630.3 | 639.6 | 639.6 | 638.5 | 638.5 | 646 | 646 | 640.6 | 640.6 | 633.5 | 633.5 | 622 | 622 | 0.4 | 0 | 0 | 0.28 | 0.4 | 0 | 0 | 0.26 | 0.41 | 0 | 0 | 0.29 | 0.42 | 0 | 0.42 | 0 | 0 | 0.27 | 0.4 | 0 | 65001.13 | 2022/07/10 05:13:09 | 2022/07/09 18:16:44 | 6733.97 | 6615.55 | 6640.64 | 6590.41 | 6574.76 | 6603.04 | 6705.98 | 6676.75 | 6645.96 | 6646.94 | 4825.17 | 64997.69 | 0 | 66434 | 0
1639 | VNM - Đà Nẵng - Nhà Máy | /BCG Energy | 1020C0058922/EM001020C0058922 | 2022-07-10 17:55:00 | 28 | 28.5 | 1.1 | N/A | 6.45 | 13.5 | Online | 1020C0058922/INVT_05 | Grid connected | 390 | 390.6 | 390.3 | 227.4 | 226.8 | 227.6 | 1.951 | 2.108 | 2.134 | 94.06 | 50.7 | 1 | 49.96 | 1.317 | -0.013 | 209.87 | 1.4 | 645.9 | 645.9 | 635 | 635 | 634 | 634 | 616.4 | 616.4 | 627.8 | 627.8 | 608.3 | 608.3 | 631.2 | 631.2 | 616.3 | 616.3 | 615.5 | 615.5 | 642.9 | 642.9 | 0.4 | 0 | 0 | 0.28 | 0.4 | 0 | 0 | 0.26 | 0.41 | 0 | 0 | 0.29 | 0.42 | 0 | 0.42 | 0 | 0 | 0.27 | 0.4 | 0 | 65001.26 | 2022/07/10 05:13:09 | 2022/07/09 18:16:44 | 6733.98 | 6615.57 | 6640.66 | 6590.42 | 6574.77 | 6603.05 | 6706 | 6676.77 | 6645.97 | 6646.96 | 4825.3 | 64997.82 | 0 | 66434.15 | 0
1640 | VNM - Đà Nẵng - Nhà Máy | /BCG Energy | 1020C0058922/EM001020C0058922 | 2022-07-10 18:00:00 | 27.9 | 28.2 | 2 | N/A | 6.453 | 8.3 | Online | 1020C0058922/INVT_05 | Grid connected | 391 | 391.7 | 390.3 | 227.4 | 226.8 | 227.6 | 1.139 | 1.294 | 1.322 | 87.01 | 50.7 | 0.999 | 50.03 | 0.769 | 0.028 | 209.96 | 0.879 | 615.9 | 615.9 | 593.1 | 593.1 | 592 | 592 | 616.4 | 616.4 | 597.7 | 597.7 | 608.8 | 608.8 | 613.3 | 613.3 | 610.3 | 610.3 | 579.5 | 579.5 | 607.7 | 607.7 | 0.2 | 0 | 0 | 0.08 | 0.2 | 0 | 0 | 0.06 | 0.21 | 0 | 0 | 0.09 | 0.22 | 0 | 0.22 | 0 | 0 | 0.07 | 0.2 | 0 | 65001.35 | 2022/07/10 05:13:09 | 2022/07/09 18:16:44 | 6733.99 | 6615.57 | 6640.67 | 6590.43 | 6574.78 | 6603.05 | 6706.01 | 6676.78 | 6645.97 | 6646.97 | 4825.39 | 64997.91 | 0 | 66434.22 | 0
1641 | VNM - Đà Nẵng - Nhà Máy | /BCG Energy | 1020C0058922/EM001020C0058922 | 2022-07-10 18:05:00 | 27.8 | 28 | 1.3 | N/A | 6.455 | 4.5 | Online | 1020C0058922/INVT_05 | Grid connected | 391 | 391.7 | 391.3 | 227.4 | 226.8 | 227.6 | 0.506 | 0.505 | 0.506 | 86.44 | 50.7 | 0.996 | 50.17 | 0.331 | -0.031 | 210 | 0.383 | 579.9 | 579.9 | 586.7 | 586.7 | 579.9 | 579.9 | 610.2 | 610.2 | 573.6 | 573.6 | 614.4 | 614.4 | 583.5 | 583.5 | 604.3 | 604.3 | 579.5 | 579.5 | 604 | 604 | 0.2 | 0 | 0 | 0.08 | 0.2 | 0 | 0 | 0 | 0.21 | 0 | 0 | 0.03 | 0.22 | 0 | 0.22 | 0 | 0 | 0 | 0.2 | 0 | 65001.39 | 2022/07/10 05:13:09 | 2022/07/09 18:16:44 | 6734 | 6615.57 | 6640.68 | 6590.44 | 6574.79 | 6603.06 | 6706.02 | 6676.79 | 6645.99 | 6646.98 | 4825.43 | 64997.95 | 0 | 66434.32 | 0
1642 | VNM - Đà Nẵng - Nhà Máy | /BCG Energy | 1020C0058922/EM001020C0058922 | 2022-07-10 18:10:00 | 27.8 | 27.9 | 1.7 | N/A | 6.456 | 2.5 | Online | 1020C0058922/INVT_05 | Grid connected | 390 | 390.5 | 390.3 | 226.4 | 226.8 | 226.6 | 0.305 | 0.304 | 0.305 | 79.93 | 50.5 | 0.992 | 50.12 | 0.112 | -0.005 | 210.02 | 0.14 | 573.9 | 573.9 | 592.4 | 592.4 | 573.9 | 573.9 | 557.8 | 557.8 | 585.6 | 585.6 | 530.5 | 530.5 | 550 | 550 | 574.3 | 574.3 | 567.5 | 567.5 | 586.1 | 586.1 | 0.2 | 0 | 0 | -0.01 | 0.2 | 0 | 0 | -0.01 | 0.21 | 0 | 0 | -0.01 | 0.22 | 0 | 0.22 | 0 | 0 | -0.01 | 0.2 | 0 | 65001.41 | 2022/07/10 05:13:09 | 2022/07/09 18:16:44 | 6734 | 6615.57 | 6640.68 | 6590.44 | 6574.79 | 6603.07 | 6706.02 | 6676.79 | 6645.99 | 6646.98 | 4825.45 | 64997.97 | 0 | 66434.33 | 0
1643 | VNM - Đà Nẵng - Nhà Máy | /BCG Energy | 1020C0058922/EM001020C0058922 | 2022-07-10 18:15:00 | 27.8 | 27.9 | 1.4 | N/A | 6.457 | 1.2 | Online | 1020C0058922/INVT_05 | Grid connected | 388.9 | 389.4 | 389.1 | 226.4 | 225.7 | 226.6 | 0.105 | 0.095 | 0.105 | 74.58 | 50.3 | 0.177 | 49.92 | 0.016 | -0.092 | 210.02 | 0.021 | 538.8 | 538.8 | 562.3 | 562.3 | 507.9 | 507.9 | 543.7 | 543.7 | 561.5 | 561.5 | 530.5 | 530.5 | 550 | 550 | 562.3 | 562.3 | 507.4 | 507.4 | 568 | 568 | 0.2 | 0 | 0 | -0.01 | 0.2 | 0 | 0 | -0.01 | 0.21 | 0 | 0 | -0.01 | 0.22 | 0 | 0.22 | 0 | 0 | -0.01 | 0.2 | 0 | 65001.41 | 2022/07/10 05:13:09 | 2022/07/09 18:16:44 | 6734.01 | 6615.57 | 6640.68 | 6590.44 | 6574.8 | 6603.07 | 6706.02 | 6676.8 | 6645.99 | 6646.98 | 4825.45 | 64997.97 | 0 | 66434.36 | 0
1644 | VNM - Đà Nẵng - Nhà Máy | /BCG Energy | 1020C0058922/EM001020C0058922 | 2022-07-10 18:20:00 | 27.7 | 27.9 | 1.7 | N/A | 6.457 | 0.6 | Online | 1020C0058922/INVT_05 | Standby : sunlight detection | 390.6 | 391.3 | 390.6 | 227.4 | 227.1 | 226.7 | 0 | 0 | 0 | 0 | 50.1 | 0 | 50.01 | 0 | 0 | 210.03 | 0 | 460 | 460 | 460.7 | 460.7 | 460.2 | 460.2 | 460.4 | 460.4 | 459.2 | 459.2 | 460.5 | 460.5 | 460.4 | 460.4 | 460.4 | 460.4 | 460.5 | 460.5 | 460.5 | 460.5 | 0 | 0 | 0 | 0 | 0 | 0 | 0 | 0 | 0 | 0 | 0 | 0 | 0 | 0 | 0 | 0 | 0 | 0 | 0 | 0 | 65001.42 | 2022/07/10 05:13:09 | 2022/07/10 18:15:49 | 6734.01 | 6615.58 | 6640.68 | 6590.44 | 6574.8 | 6603.07 | 6706.02 | 6676.8 | 6645.99 | 6646.98 | 4825.46 | 64997.98 | 0 | 66434.37 | 0
1645 | VNM - Đà Nẵng - Nhà Máy | /BCG Energy | 1020C0058922/EM001020C0058922 | 2022-07-10 18:25:00 | 27.7 | 27.9 | 1.5 | N/A | 6.457 | 0.1 | Online | 1020C0058922/INVT_05 | Standby : initialization | 389.5 | 390.2 | 389.4 | 227.4 | 227.1 | 225.6 | 0 | 0 | 0 | 0 | 50.3 | 0 | 49.95 | 0 | 0 | 210.03 | 0 | 145.3 | 145.3 | 145 | 145 | 144.8 | 144.8 | 144.9 | 144.9 | 144.3 | 144.3 | 144.8 | 144.8 | 145.1 | 145.1 | 145 | 145 | 145.3 | 145.3 | 145.1 | 145.1 | 0 | 0 | 0 | 0 | 0 | 0 | 0 | 0 | 0 | 0 | 0 | 0 | 0 | 0 | 0 | 0 | 0 | 0 | 0 | 0 | 65001.42 | 2022/07/10 05:13:09 | 2022/07/10 18:15:49 | 6734.01 | 6615.58 | 6640.68 | 6590.44 | 6574.8 | 6603.07 | 6706.02 | 6676.8 | 6645.99 | 6646.98 | 4825.46 | 64997.98 | 0 | 66434.37 | 0
1646 | VNM - Đà Nẵng - Nhà Máy | /BCG Energy | 1020C0058922/EM001020C0058922 | 2022-07-10 18:30:00 | 27.6 | 27.9 | 1.5 | N/A | 6.457 | 0 | Online | 1020C0058922/INVT_05 | Standby : initialization | N/A | N/A | N/A | 227.4 | 227.1 | 225.6 | 0 | 0 | 0 | 0 | 50.3 | 0 | 49.95 | 0 | 0 | 210.03 | 0 | 145.3 | 145.3 | 145 | 145 | 144.8 | 144.8 | 144.9 | 144.9 | 144.3 | 144.3 | 144.8 | 144.8 | 145.1 | 145.1 | 145 | 145 | 145.3 | 145.3 | 145.1 | 145.1 | 0 | 0 | 0 | 0 | 0 | 0 | 0 | 0 | 0 | 0 | 0 | 0 | 0 | 0 | 0 | 0 | 0 | 0 | 0 | 0 | 65001.42 | 2022/07/10 05:13:09 | 2022/07/10 18:15:49 | 6734.01 | 6615.58 | 6640.68 | 6590.44 | 6574.8 | 6603.07 | 6706.02 | 6676.8 | 6645.99 | 6646.98 | N/A | N/A | -0.1 | 66434.37 | 0
1647 | VNM - Đà Nẵng - Nhà Máy | /BCG Energy | 1020C0058922/EM001020C0058922 | 2022-07-10 18:35:00 | 27.7 | 28.1 | 0 | N/A | 6.457 | 0 | Online | 1020C0058922/INVT_05 | Standby : no sunlight | N/A | N/A | N/A | 0 | 0 | 0 | 0 | 0 | 0 | 0 | 50 | 0 | 0 | 0 | 0 | 210.03 | 0 | 0 | 0 | 0 | 0 | 0 | 0 | 0 | 0 | 0 | 0 | 0 | 0 | 0 | 0 | 0 | 0 | 0 | 0 | 0 | 0 | 0 | 0 | 0 | 0 | 0 | 0 | 0 | 0 | 0 | 0 | 0 | 0 | 0 | 0 | 0 | 0 | 0 | 0 | 0 | 0 | 65001.42 | 2022/07/10 05:13:09 | 2022/07/10 18:15:49 | 6734.01 | 6615.58 | 6640.68 | 6590.44 | 6574.8 | 6603.07 | 6706.02 | 6676.8 | 6645.99 | 6646.98 | N/A | N/A | -0.1 | 66434.37 | 0
1648 | VNM - Đà Nẵng - Nhà Máy | /BCG Energy | 1020C0058922/EM001020C0058922 | 2022-07-11 00:00:00 | 25.4 | 25.8 | 2.3 | N/A | 0 | 0 | Online | 1020C0058922/INVT_05 | N/A | N/A | N/A | N/A | 0 | 0 | 0 | 0 | 0 | 0 | 0 | 41.7 | 0 | 0 | 0 | 0 | 0 | 0 | 0 | 0 | 0 | 0 | 0 | 0 | 0 | 0 | 0 | 0 | 0 | 0 | 0 | 0 | 0 | 0 | 0 | 0 | 0 | 0 | 0 | 0 | 0 | 0 | 0 | 0 | 0 | 0 | 0 | 0 | 0 | 0 | 0 | 0 | 0 | 0 | 0 | 0 | 0 | 0 | 65001.42 | N/A | N/A | 6734.01 | 6615.58 | 6640.68 | 6590.44 | 6574.8 | 6603.07 | 6706.02 | 6676.8 | 6645.99 | 6646.98 | N/A | N/A | -0.1 | 66434.37 | 0
1649 | VNM - Đà Nẵng - Nhà Máy | /BCG Energy | 1020C0058922/EM001020C0058922 | 2022-07-11 05:10:00 | 25.5 | 25.2 | 0.8 | N/A | 0 | 0.1 | Online | 1020C0058922/INVT_05 | Standby : initialization | 0 | 0 | 0 | 0 | 0 | 0 | 0 | 0 | 0 | 0 | 41.4 | 0 | 0 | 0 | 0 | 0 | 0 | 0 | 0 | 0 | 0 | 0 | 0 | 0 | 0 | 0 | 0 | 0 | 0 | 0 | 0 | 0 | 0 | 0 | 0 | 0 | 0 | 0 | 0 | 0 | 0 | 0 | 0 | 0 | 0 | 0 | 0 | 0 | 0 | 0 | 0 | 0 | 0 | 0 | 0 | 0 | 0 | 65001.42 | 2022/07/10 05:13:09 | 2022/07/10 18:15:49 | 6734.01 | 6615.58 | 6640.68 | 6590.44 | 6574.8 | 6603.07 | 6706.02 | 6676.8 | 6645.99 | 6646.98 | 4825.46 | 64997.98 | 0 | 66434.37 | 0
1650 | VNM - Đà Nẵng - Nhà Máy | /BCG Energy | 1020C0058922/EM001020C0058922 | 2022-07-11 05:15:00 | 25.4 | 25.1 | 0.5 | N/A | 0 | 0.1 | Online | 1020C0058922/INVT_05 | Standby : initialization | 0 | 0 | 0 | 0 | 0 | 0 | 0 | 0 | 0 | 0 | 41.4 | 0 | 0 | 0 | 0 | 0 | 0 | 0 | 0 | 0 | 0 | 0 | 0 | 0 | 0 | 0 | 0 | 0 | 0 | 0 | 0 | 0 | 0 | 0 | 0 | 0 | 0 | 0 | 0 | 0 | 0 | 0 | 0 | 0 | 0 | 0 | 0 | 0 | 0 | 0 | 0 | 0 | 0 | 0 | 0 | 0 | 0 | 65001.42 | 2022/07/10 05:13:09 | 2022/07/10 18:15:49 | 6734.01 | 6615.58 | 6640.68 | 6590.44 | 6574.8 | 6603.07 | 6706.02 | 6676.8 | 6645.99 | 6646.98 | 4825.46 | 64997.98 | 0 | 66434.37 | 0
1651 | VNM - Đà Nẵng - Nhà Máy | /BCG Energy | 1020C0058922/EM001020C0058922 | 2022-07-11 05:20:00 | 25.5 | 25.2 | 0 | N/A | 0 | 0.4 | Online | 1020C0058922/INVT_05 | Standby : initialization | 0 | 0 | 0 | 0 | 0 | 0 | 0 | 0 | 0 | 0 | 41.2 | 0 | 0 | 0 | 0 | 0 | 0 | 0 | 0 | 0 | 0 | 0 | 0 | 0 | 0 | 0 | 0 | 0 | 0 | 0 | 0 | 0 | 0 | 0 | 0 | 0 | 0 | 0 | 0 | 0 | 0 | 0 | 0 | 0 | 0 | 0 | 0 | 0 | 0 | 0 | 0 | 0 | 0 | 0 | 0 | 0 | 0 | 65001.42 | 2022/07/10 05:13:09 | 2022/07/10 18:15:49 | 6734.01 | 6615.58 | 6640.68 | 6590.44 | 6574.8 | 6603.07 | 6706.02 | 6676.8 | 6645.99 | 6646.98 | 4825.46 | 64997.98 | 0 | 66434.37 | 0
1652 | VNM - Đà Nẵng - Nhà Máy | /BCG Energy | 1020C0058922/EM001020C0058922 | 2022-07-11 05:25:00 | 25.5 | 25.3 | 0.7 | N/A | 0 | 0.6 | Online | 1020C0058922/INVT_05 | Standby : sunlight detection | 396.1 | 396.4 | 395.6 | 231.2 | 231 | 229.7 | 0 | 0 | 0 | 0 | 40.8 | 0 | 49.93 | 0 | 0 | 0 | 0 | 457.2 | 457.2 | 457.9 | 457.9 | 457.7 | 457.7 | 457.4 | 457.4 | 457.1 | 457.1 | 457.2 | 457.2 | 457.6 | 457.6 | 457.4 | 457.4 | 457.5 | 457.5 | 457.7 | 457.7 | 0 | 0 | 0 | 0 | 0 | 0 | 0 | 0 | 0 | 0 | 0 | 0 | 0 | 0 | 0 | 0 | 0 | 0 | 0 | 0 | 65001.42 | 2022/07/10 05:13:09 | 2022/07/10 18:15:49 | 6734.01 | 6615.58 | 6640.68 | 6590.44 | 6574.8 | 6603.07 | 6706.02 | 6676.8 | 6645.99 | 6646.98 | 4825.46 | 64997.98 | 0 | 66434.37 | 0
1653 | VNM - Đà Nẵng - Nhà Máy | /BCG Energy | 1020C0058922/EM001020C0058922 | 2022-07-11 05:30:00 | 25.6 | 25.3 | 0.4 | N/A | 0 | 0.9 | Online | 1020C0058922/INVT_05 | Standby : sunlight detection | 396.7 | 396.8 | 396.1 | 230.7 | 230.3 | 230.2 | 0 | 0 | 0 | 0 | 40.8 | 0 | 50.07 | 0 | 0 | 0 | 0 | 484.9 | 484.9 | 485.6 | 485.6 | 484.9 | 484.9 | 485.1 | 485.1 | 484.8 | 484.8 | 485.1 | 485.1 | 485.1 | 485.1 | 485.3 | 485.3 | 484.8 | 484.8 | 485.4 | 485.4 | 0 | 0 | 0 | 0 | 0 | 0 | 0 | 0 | 0 | 0 | 0 | 0 | 0 | 0 | 0 | 0 | 0 | 0 | 0 | 0 | 65001.42 | 2022/07/10 05:13:09 | 2022/07/10 18:15:49 | 6734.01 | 6615.58 | 6640.68 | 6590.44 | 6574.8 | 6603.07 | 6706.02 | 6676.8 | 6645.99 | 6646.98 | 4825.46 | 64997.98 | 0 | 66434.37 | 0
1654 | VNM - Đà Nẵng - Nhà Máy | /BCG Energy | 1020C0058922/EM001020C0058922 | 2022-07-11 05:35:00 | 25.6 | 25.3 | 0.6 | N/A | 0 | 1.1 | Online | 1020C0058922/INVT_05 | Standby : sunlight detection | 396.7 | 397.5 | 396.8 | 231.2 | 231 | 230.3 | 0 | 0 | 0 | 0 | 41 | 0 | 50.03 | 0 | 0 | 0 | 0 | 640.4 | 640.4 | 641.1 | 641.1 | 642.3 | 642.3 | 640.4 | 640.4 | 640.7 | 640.7 | 640.5 | 640.5 | 642.1 | 642.1 | 641.9 | 641.9 | 641.1 | 641.1 | 641.5 | 641.5 | 0 | 0 | 0 | 0 | 0 | 0 | 0 | 0 | 0 | 0 | 0 | 0 | 0 | 0 | 0 | 0 | 0 | 0 | 0 | 0 | 65001.42 | 2022/07/10 05:13:09 | 2022/07/10 18:15:49 | 6734.01 | 6615.58 | 6640.68 | 6590.44 | 6574.8 | 6603.07 | 6706.02 | 6676.8 | 6645.99 | 6646.98 | 4825.46 | 64997.98 | 0 | 66434.37 | 0
1655 | VNM - Đà Nẵng - Nhà Máy | /BCG Energy | 1020C0058922/EM001020C0058922 | 2022-07-11 05:40:00 | 25.6 | 25.2 | 0.8 | N/A | 0.001 | 1.6 | Online | 1020C0058922/INVT_05 | Standby : sunlight detection | 396.4 | 396.9 | 396.2 | 231.1 | 230.9 | 228.9 | 0 | 0 | 0 | 0 | 41.4 | 0 | 50.19 | 0 | 0 | 0 | 0 | 659.2 | 659.2 | 659.8 | 659.8 | 661.9 | 661.9 | 659 | 659 | 659.1 | 659.1 | 659.2 | 659.2 | 660.5 | 660.5 | 660.5 | 660.5 | 659.7 | 659.7 | 660.8 | 660.8 | 0 | 0 | 0 | 0 | 0 | 0 | 0 | 0 | 0 | 0 | 0 | 0 | 0 | 0 | 0 | 0 | 0 | 0 | 0 | 0 | 65001.42 | 2022/07/10 05:13:09 | 2022/07/10 18:15:49 | 6734.01 | 6615.58 | 6640.68 | 6590.44 | 6574.8 | 6603.07 | 6706.02 | 6676.8 | 6645.99 | 6646.98 | 4825.46 | 64997.98 | 0 | 66434.37 | 0
1656 | VNM - Đà Nẵng - Nhà Máy | /BCG Energy | 1020C0058922/EM001020C0058922 | 2022-07-11 05:45:00 | 25.5 | 25.3 | 0.6 | N/A | 0.001 | 2.7 | Online | 1020C0058922/INVT_05 | Grid connected | 393.1 | 394.5 | 393.6 | 229 | 229 | 228.9 | 0.306 | 0.306 | 0.307 | 76.96 | 40.8 | 0.925 | 49.94 | 0.139 | -0.06 | 0 | 0.184 | 527.2 | 527.2 | 545.5 | 545.5 | 563.1 | 563.1 | 533.4 | 533.4 | 496.9 | 496.9 | 497.8 | 497.8 | 515.4 | 515.4 | 521.8 | 521.8 | 551 | 551 | 557.6 | 557.6 | 0.06 | -0.05 | 0.05 | -0.01 | 0.05 | -0.05 | 0.05 | -0.01 | 0.05 | -0.04 | 0.05 | -0.01 | 0.05 | -0.05 | 0.06 | -0.06 | 0.04 | -0.01 | 0.06 | -0.05 | 65001.42 | 2022/07/11 05:42:25 | 2022/07/10 18:15:49 | 6734.01 | 6615.58 | 6640.68 | 6590.44 | 6574.8 | 6603.07 | 6706.03 | 6676.8 | 6645.99 | 6646.98 | 4825.46 | 64997.98 | 0 | 66434.38 | 0
1657 | VNM - Đà Nẵng - Nhà Máy | /BCG Energy | 1020C0058922/EM001020C0058922 | 2022-07-11 05:50:00 | 25.5 | 25.2 | 0.8 | N/A | 0.002 | 3.8 | Online | 1020C0058922/INVT_05 | Grid connected | 392.9 | 393.5 | 392.6 | 228 | 228 | 228.9 | 0.326 | 0.326 | 0.326 | 78.04 | 41.8 | 0.993 | 49.94 | 0.255 | -0.027 | 0.02 | 0.326 | 548.6 | 548.6 | 603.3 | 603.3 | 553.9 | 553.9 | 539.4 | 539.4 | 508.9 | 508.9 | 569.1 | 569.1 | 548.2 | 548.2 | 539.8 | 539.8 | 589.3 | 589.3 | 599.6 | 599.6 | 0.06 | -0.05 | 0.05 | -0.01 | 0.05 | -0.05 | 0.05 | 0 | 0.05 | -0.04 | 0.05 | 0 | 0.05 | -0.05 | 0.06 | -0.06 | 0.04 | -0.01 | 0.06 | -0.05 | 65001.44 | 2022/07/11 05:42:25 | 2022/07/10 18:15:49 | 6734.01 | 6615.58 | 6640.69 | 6590.44 | 6574.8 | 6603.07 | 6706.03 | 6676.8 | 6645.99 | 6646.99 | 4825.48 | 64998 | 0 | 66434.4 | 0
1658 | VNM - Đà Nẵng - Nhà Máy | /BCG Energy | 1020C0058922/EM001020C0058922 | 2022-07-11 05:55:00 | 25.5 | 25.2 | 1.7 | N/A | 0.004 | 4.3 | Online | 1020C0058922/INVT_05 | Grid connected | 390.9 | 391.5 | 390.4 | 227 | 227 | 227.9 | 0.326 | 0.326 | 0.326 | 78.03 | 42.2 | 0.983 | 49.84 | 0.304 | -0.056 | 0.04 | 0.381 | 539.4 | 539.4 | 551 | 551 | 533.2 | 533.2 | 569.1 | 569.1 | 581 | 581 | 581.3 | 581.3 | 533.5 | 533.5 | 539.8 | 539.8 | 575.6 | 575.6 | 587.6 | 587.6 | 0.06 | -0.05 | 0.05 | 0.01 | 0.05 | -0.05 | 0.05 | 0.01 | 0.05 | -0.04 | 0.05 | 0.01 | 0.05 | -0.05 | 0.06 | -0.06 | 0.04 | -0.01 | 0.06 | -0.05 | 65001.46 | 2022/07/11 05:42:25 | 2022/07/10 18:15:49 | 6734.02 | 6615.58 | 6640.69 | 6590.45 | 6574.81 | 6603.07 | 6706.03 | 6676.81 | 6645.99 | 6646.99 | 4825.5 | 64998.02 | 0 | 66434.44 | 0
1659 | VNM - Đà Nẵng - Nhà Máy | /BCG Energy | 1020C0058922/EM001020C0058922 | 2022-07-11 06:00:00 | 25.5 | 25.2 | 1.4 | N/A | 0.005 | 4.4 | Online | 1020C0058922/INVT_05 | Grid connected | 390.6 | 391.5 | 390.2 | 227 | 227 | 226.9 | 0.468 | 0.468 | 0.468 | 83.79 | 42.6 | 0.889 | 49.93 | 0.311 | 0.16 | 0.07 | 0.367 | 593.2 | 593.2 | 563.6 | 563.6 | 557.1 | 557.1 | 588.4 | 588.4 | 556.8 | 556.8 | 575.1 | 575.1 | 569.4 | 569.4 | 538.9 | 538.9 | 593.1 | 593.1 | 581.5 | 581.5 | 0.06 | -0.05 | 0.05 | 0.01 | 0.05 | -0.05 | 0.05 | 0 | 0.05 | -0.04 | 0.05 | 0.01 | 0.05 | -0.05 | 0.06 | -0.06 | 0.04 | 0.01 | 0.06 | -0.05 | 65001.49 | 2022/07/11 05:42:25 | 2022/07/10 18:15:49 | 6734.02 | 6615.58 | 6640.7 | 6590.45 | 6574.81 | 6603.08 | 6706.04 | 6676.81 | 6646 | 6647 | 4825.53 | 64998.05 | 0 | 66434.49 | 0
1660 | VNM - Đà Nẵng - Nhà Máy | /BCG Energy | 1020C0058922/EM001020C0058922 | 2022-07-11 06:05:00 | 25.6 | 25.2 | 2.3 | N/A | 0.006 | 4.5 | Online | 1020C0058922/INVT_05 | Grid connected | 390.7 | 390.4 | 390.2 | 227 | 227 | 227.9 | 0.468 | 0.468 | 0.468 | 83.79 | 43 | 0.999 | 50.17 | 0.301 | -0.013 | 0.09 | 0.359 | 605.3 | 605.3 | 581.6 | 581.6 | 593.1 | 593.1 | 607 | 607 | 550.9 | 550.9 | 606.3 | 606.3 | 581.4 | 581.4 | 547.4 | 547.4 | 533.1 | 533.1 | 557.6 | 557.6 | 0.06 | -0.05 | 0.05 | 0.01 | 0.05 | -0.05 | 0.05 | 0.01 | 0.05 | -0.04 | 0.05 | 0 | 0.05 | -0.05 | 0.06 | -0.06 | 0.04 | 0.01 | 0.06 | -0.05 | 65001.51 | 2022/07/11 05:42:25 | 2022/07/10 18:15:49 | 6734.03 | 6615.59 | 6640.7 | 6590.45 | 6574.82 | 6603.08 | 6706.04 | 6676.82 | 6646 | 6647 | 4825.55 | 64998.07 | 0 | 66434.53 | 0
1661 | VNM - Đà Nẵng - Nhà Máy | /BCG Energy | 1020C0058922/EM001020C0058922 | 2022-07-11 06:10:00 | 25.4 | 25.2 | 2 | N/A | 0.008 | 4.5 | Online | 1020C0058922/INVT_05 | Grid connected | 388.6 | 389 | 388.9 | 225.9 | 226 | 225.8 | 0.468 | 0.468 | 0.468 | 83.65 | 43.2 | 0.943 | 50.06 | 0.313 | -0.108 | 0.12 | 0.366 | 575.2 | 575.2 | 515.6 | 515.6 | 581.2 | 581.2 | 569.8 | 569.8 | 532.9 | 532.9 | 556.6 | 556.6 | 587.4 | 587.4 | 564.2 | 564.2 | 581.1 | 581.1 | 588 | 588 | 0.06 | -0.05 | 0.05 | 0.01 | 0.05 | -0.05 | 0.05 | 0 | 0.05 | -0.04 | 0.05 | 0.01 | 0.05 | -0.05 | 0.06 | -0.06 | 0.04 | 0 | 0.06 | -0.05 | 65001.54 | 2022/07/11 05:42:25 | 2022/07/10 18:15:49 | 6734.03 | 6615.6 | 6640.71 | 6590.45 | 6574.82 | 6603.08 | 6706.05 | 6676.82 | 6646 | 6647.01 | 4825.58 | 64998.1 | 0 | 66434.57 | 0
1662 | VNM - Đà Nẵng - Nhà Máy | /BCG Energy | 1020C0058922/EM001020C0058922 | 2022-07-11 06:15:00 | 25.4 | 25.3 | 1 | N/A | 0.009 | 4.9 | Online | 1020C0058922/INVT_05 | Grid connected | 389.7 | 390.1 | 389.4 | 225.9 | 226 | 226.8 | 0.51 | 0.509 | 0.509 | 83.79 | 43.6 | 0.965 | 50.1 | 0.35 | -0.095 | 0.14 | 0.423 | 587.2 | 587.2 | 552.6 | 552.6 | 603.3 | 603.3 | 551.5 | 551.5 | 560.6 | 560.6 | 581.1 | 581.1 | 585.3 | 585.3 | 557.9 | 557.9 | 585.3 | 585.3 | 605.1 | 605.1 | 0.06 | -0.05 | 0.05 | 0.01 | 0.05 | -0.05 | 0.05 | 0.01 | 0.05 | -0.04 | 0.05 | 0.01 | 0.05 | -0.05 | 0.06 | -0.06 | 0.04 | 0.01 | 0.06 | -0.05 | 65001.57 | 2022/07/11 05:42:25 | 2022/07/10 18:15:49 | 6734.04 | 6615.6 | 6640.71 | 6590.46 | 6574.83 | 6603.08 | 6706.06 | 6676.83 | 6646 | 6647.02 | 4825.61 | 64998.13 | 0 | 66434.63 | 0
1663 | VNM - Đà Nẵng - Nhà Máy | /BCG Energy | 1020C0058922/EM001020C0058922 | 2022-07-11 06:20:00 | 25.4 | 25.3 | 2.2 | N/A | 0.011 | 6.4 | Online | 1020C0058922/INVT_05 | Grid connected | 388.4 | 388.8 | 387.5 | 225.4 | 225 | 225.6 | 0.721 | 0.72 | 0.721 | 87.19 | 43.8 | 0.981 | 50.02 | 0.5 | -0.1 | 0.18 | 0.572 | 614.6 | 614.6 | 571.3 | 571.3 | 584.3 | 584.3 | 605.4 | 605.4 | 565.9 | 565.9 | 575 | 575 | 596.1 | 596.1 | 563.7 | 563.7 | 577.3 | 577.3 | 586.7 | 586.7 | 0.06 | -0.05 | 0.05 | 0.01 | 0.05 | -0.05 | 0.05 | 0.01 | 0.05 | -0.04 | 0.05 | 0.01 | 0.05 | -0.05 | 0.06 | -0.06 | 0.04 | 0.01 | 0.06 | -0.05 | 65001.6 | 2022/07/11 05:42:25 | 2022/07/10 18:15:49 | 6734.04 | 6615.6 | 6640.72 | 6590.46 | 6574.83 | 6603.08 | 6706.06 | 6676.83 | 6646 | 6647.02 | 4825.64 | 64998.16 | 0 | 66434.64 | 0
1664 | VNM - Đà Nẵng - Nhà Máy | /BCG Energy | 1020C0058922/EM001020C0058922 | 2022-07-11 06:25:00 | 25.3 | 25 | 1.8 | N/A | 0.013 | 9 | Online | 1020C0058922/INVT_05 | Grid connected | 388.7 | 389.1 | 388.3 | 226.4 | 226.1 | 226.6 | 0.923 | 0.922 | 1.123 | 87.48 | 44.2 | 0.997 | 50.12 | 0.752 | 0.002 | 0.23 | 0.86 | 599.2 | 599.2 | 599.6 | 599.6 | 599 | 599 | 608.1 | 608.1 | 580.8 | 580.8 | 575.1 | 575.1 | 617.3 | 617.3 | 602.9 | 602.9 | 569.1 | 569.1 | 599.6 | 599.6 | 0.06 | -0.05 | 0.05 | 0.01 | 0.05 | -0.05 | 0.05 | 0.01 | 0.05 | -0.04 | 0.05 | 0.01 | 0.05 | -0.05 | 0.06 | -0.06 | 0.04 | 0.01 | 0.06 | -0.05 | 65001.65 | 2022/07/11 05:42:25 | 2022/07/10 18:15:49 | 6734.05 | 6615.6 | 6640.72 | 6590.46 | 6574.84 | 6603.09 | 6706.07 | 6676.84 | 6646 | 6647.03 | 4825.69 | 64998.21 | 0 | 66434.7 | 0
1665 | VNM - Đà Nẵng - Nhà Máy | /BCG Energy | 1020C0058922/EM001020C0058922 | 2022-07-11 06:30:00 | 25.4 | 25.2 | 1 | N/A | 0.016 | 10.3 | Online | 1020C0058922/INVT_05 | Grid connected | 387.9 | 387.9 | 387.1 | 225.4 | 225.2 | 225.6 | 1.202 | 1.201 | 1.201 | 89.1 | 44.4 | 0.998 | 50.13 | 0.925 | 0.04 | 0.29 | 1.038 | 593.2 | 593.2 | 606.1 | 606.1 | 622.4 | 622.4 | 618.1 | 618.1 | 604.9 | 604.9 | 617.1 | 617.1 | 623.3 | 623.3 | 617.6 | 617.6 | 599.1 | 599.1 | 617.5 | 617.5 | 0.06 | -0.05 | 0.05 | 0.06 | 0.05 | -0.05 | 0.05 | 0.07 | 0.05 | -0.04 | 0.05 | 0.07 | 0.05 | -0.05 | 0.06 | -0.06 | 0.04 | 0.09 | 0.06 | -0.05 | 65001.71 | 2022/07/11 05:42:25 | 2022/07/10 18:15:49 | 6734.06 | 6615.61 | 6640.73 | 6590.47 | 6574.85 | 6603.1 | 6706.08 | 6676.85 | 6646.01 | 6647.04 | 4825.75 | 64998.27 | 0 | 66434.8 | 0
1666 | VNM - Đà Nẵng - Nhà Máy | /BCG Energy | 1020C0058922/EM001020C0058922 | 2022-07-11 06:35:00 | 25.4 | 25.1 | 1.4 | N/A | 0.019 | 14.5 | Online | 1020C0058922/INVT_05 | Grid connected | 388.9 | 388.1 | 388.1 | 225.4 | 225.2 | 225.6 | 2.015 | 2.015 | 2.016 | 94.06 | 44.6 | 0.998 | 50.02 | 1.365 | -0.004 | 0.39 | 1.448 | 635.3 | 635.3 | 630.2 | 630.2 | 627.1 | 627.1 | 627.5 | 627.5 | 629 | 629 | 629.3 | 629.3 | 623.4 | 623.4 | 620.2 | 620.2 | 635.1 | 635.1 | 641.5 | 641.5 | 0.26 | -0.05 | 0.05 | 0.06 | 0.25 | -0.05 | 0.05 | 0.07 | 0.25 | -0.04 | 0.05 | 0.07 | 0.25 | -0.05 | 0.26 | -0.06 | 0.04 | 0.09 | 0.26 | -0.05 | 65001.81 | 2022/07/11 05:42:25 | 2022/07/10 18:15:49 | 6734.07 | 6615.62 | 6640.74 | 6590.48 | 6574.86 | 6603.1 | 6706.09 | 6676.86 | 6646.02 | 6647.05 | 4825.85 | 64998.37 | 0 | 66434.89 | 0
1667 | VNM - Đà Nẵng - Nhà Máy | /BCG Energy | 1020C0058922/EM001020C0058922 | 2022-07-11 06:40:00 | 25.4 | 25 | 1.7 | N/A | 0.024 | 19.5 | Online | 1020C0058922/INVT_05 | Grid connected | 386.6 | 386.4 | 386.5 | 225.2 | 223.8 | 224.5 | 2.837 | 2.836 | 2.838 | 94.24 | 44.8 | 0.998 | 50.02 | 1.913 | 0.028 | 0.52 | 2.03 | 665.3 | 665.3 | 648.1 | 648.1 | 638.5 | 638.5 | 638.1 | 638.1 | 641 | 641 | 623.2 | 623.2 | 641.4 | 641.4 | 644.2 | 644.2 | 653.2 | 653.2 | 641.6 | 641.6 | 0.26 | -0.05 | 0.05 | 0.06 | 0.25 | -0.05 | 0.05 | 0.07 | 0.25 | -0.04 | 0.05 | 0.07 | 0.25 | -0.05 | 0.26 | -0.06 | 0.04 | 0.09 | 0.26 | -0.05 | 65001.94 | 2022/07/11 05:42:25 | 2022/07/10 18:15:49 | 6734.09 | 6615.63 | 6640.76 | 6590.49 | 6574.88 | 6603.11 | 6706.11 | 6676.88 | 6646.03 | 6647.07 | 4825.98 | 64998.5 | 0 | 66435.05 | 0
1668 | VNM - Đà Nẵng - Nhà Máy | /BCG Energy | 1020C0058922/EM001020C0058922 | 2022-07-11 06:45:00 | 25.5 | 25.1 | 2 | N/A | 0.031 | 25.7 | Online | 1020C0058922/INVT_05 | Grid connected | 385.4 | 385.3 | 384.4 | 224.2 | 222.8 | 223.4 | 3.856 | 3.853 | 3.858 | 95.94 | 45.2 | 0.998 | 50.02 | 2.63 | -0.062 | 0.71 | 2.741 | 659.2 | 659.2 | 654.1 | 654.1 | 665.1 | 665.1 | 647.4 | 647.4 | 658.9 | 658.9 | 664.9 | 664.9 | 665.3 | 665.3 | 659.8 | 659.8 | 659.2 | 659.2 | 647.6 | 647.6 | 0.26 | -0.05 | 0.05 | 0.26 | 0.25 | -0.05 | 0.05 | 0.27 | 0.25 | -0.04 | 0.05 | 0.27 | 0.45 | -0.05 | 0.26 | -0.06 | 0.04 | 0.29 | 0.46 | -0.05 | 65002.13 | 2022/07/11 05:42:25 | 2022/07/10 18:15:49 | 6734.11 | 6615.66 | 6640.78 | 6590.51 | 6574.9 | 6603.14 | 6706.13 | 6676.9 | 6646.05 | 6647.09 | 4826.17 | 64998.69 | 0 | 66435.27 | 0
1669 | VNM - Đà Nẵng - Nhà Máy | /BCG Energy | 1020C0058922/EM001020C0058922 | 2022-07-11 06:50:00 | 25.6 | 25 | 2.7 | N/A | 0.04 | 30.3 | Online | 1020C0058922/INVT_05 | Grid connected | 383.3 | 383.8 | 383.4 | 223.2 | 221.8 | 222.4 | 4.792 | 4.793 | 4.796 | 96.34 | 45.4 | 0.998 | 50.01 | 3.183 | -0.002 | 0.95 | 3.304 | 653.2 | 653.2 | 662.7 | 662.7 | 670.9 | 670.9 | 659.4 | 659.4 | 664.9 | 664.9 | 669.1 | 669.1 | 655.6 | 655.6 | 671.8 | 671.8 | 671 | 671 | 653.5 | 653.5 | 0.46 | -0.05 | 0.05 | 0.26 | 0.45 | -0.05 | 0.05 | 0.27 | 0.45 | -0.04 | 0.05 | 0.27 | 0.45 | -0.05 | 0.46 | -0.06 | 0.04 | 0.29 | 0.46 | -0.05 | 65002.37 | 2022/07/11 05:42:25 | 2022/07/10 18:15:49 | 6734.14 | 6615.68 | 6640.81 | 6590.54 | 6574.92 | 6603.16 | 6706.16 | 6676.93 | 6646.08 | 6647.12 | 4826.42 | 64998.94 | 0 | 66435.54 | 0
1670 | VNM - Đà Nẵng - Nhà Máy | /BCG Energy | 1020C0058922/EM001020C0058922 | 2022-07-11 06:55:00 | 25.7 | 25.8 | 1.9 | N/A | 0.049 | 32.5 | Online | 1020C0058922/INVT_05 | Grid connected | 382.2 | 382.8 | 382.2 | 222.2 | 221.8 | 222.4 | 5.196 | 5.2 | 5.225 | 96.34 | 45.4 | 0.998 | 50.18 | 3.524 | -0.03 | 1.23 | 3.658 | 665.3 | 665.3 | 677.7 | 677.7 | 683.1 | 683.1 | 671.5 | 671.5 | 688.9 | 688.9 | 669 | 669 | 675.6 | 675.6 | 671.8 | 671.8 | 687 | 687 | 659.5 | 659.5 | 0.46 | -0.05 | 0.05 | 0.46 | 0.45 | -0.05 | 0.05 | 0.27 | 0.45 | -0.04 | 0.05 | 0.47 | 0.45 | -0.05 | 0.46 | -0.06 | 0.04 | 0.29 | 0.46 | -0.05 | 65002.65 | 2022/07/11 05:42:25 | 2022/07/10 18:15:49 | 6734.17 | 6615.7 | 6640.84 | 6590.56 | 6574.96 | 6603.18 | 6706.19 | 6676.96 | 6646.1 | 6647.15 | 4826.7 | 64999.22 | 0 | 66435.81 | 0
1671 | VNM - Đà Nẵng - Nhà Máy | /BCG Energy | 1020C0058922/EM001020C0058922 | 2022-07-11 07:00:00 | 25.9 | 26.2 | 2.3 | N/A | 0.06 | 38.2 | Online | 1020C0058922/INVT_05 | Grid connected | 382.5 | 382.7 | 382.6 | 222.2 | 221.8 | 222.4 | 6.039 | 6.039 | 6.086 | 96.7 | 45.8 | 0.998 | 50.19 | 4.078 | 0.043 | 1.56 | 4.217 | 706 | 706 | 697 | 697 | 685.2 | 685.2 | 668.6 | 668.6 | 701.2 | 701.2 | 695.2 | 695.2 | 689 | 689 | 669.7 | 669.7 | 702.9 | 702.9 | 673.8 | 673.8 | 0.66 | -0.05 | 0.05 | 0.46 | 0.65 | -0.05 | 0.05 | 0.47 | 0.65 | -0.04 | 0.05 | 0.47 | 0.65 | -0.05 | 0.66 | -0.06 | 0.04 | 0.49 | 0.66 | -0.05 | 65002.98 | 2022/07/11 05:42:25 | 2022/07/10 18:15:49 | 6734.21 | 6615.73 | 6640.88 | 6590.59 | 6574.99 | 6603.21 | 6706.22 | 6677 | 6646.13 | 6647.19 | 4827.02 | 64999.54 | 0 | 66436.15 | 0
1672 | VNM - Đà Nẵng - Nhà Máy | /BCG Energy | 1020C0058922/EM001020C0058922 | 2022-07-11 07:05:00 | 25.9 | 26.5 | 0.9 | N/A | 0.072 | 40.4 | Online | 1020C0058922/INVT_05 | Grid connected | 380.4 | 380.6 | 380.3 | 221.1 | 220.8 | 221.3 | 6.668 | 6.674 | 6.529 | 96.99 | 45.8 | 0.998 | 49.95 | 4.378 | 0.022 | 1.91 | 4.514 | 677.2 | 677.2 | 690.2 | 690.2 | 684.1 | 684.1 | 666.4 | 666.4 | 690.4 | 690.4 | 670.1 | 670.1 | 683.3 | 683.3 | 673.4 | 673.4 | 688 | 688 | 672 | 672 | 0.66 | -0.05 | 0.05 | 0.46 | 0.65 | -0.05 | 0.05 | 0.47 | 0.65 | -0.04 | 0.05 | 0.47 | 0.65 | -0.05 | 0.66 | -0.06 | 0.04 | 0.49 | 0.66 | -0.05 | 65003.33 | 2022/07/11 05:42:25 | 2022/07/10 18:15:49 | 6734.25 | 6615.78 | 6640.92 | 6590.63 | 6575.03 | 6603.26 | 6706.26 | 6677.04 | 6646.16 | 6647.23 | 4827.37 | 64999.89 | 0 | 66436.56 | 0
1673 | VNM - Đà Nẵng - Nhà Máy | /BCG Energy | 1020C0058922/EM001020C0058922 | 2022-07-11 07:10:00 | 25.9 | 26.7 | 1.1 | N/A | 0.084 | 45.6 | Online | 1020C0058922/INVT_05 | Grid connected | 380.2 | 379.9 | 380.3 | 221.1 | 219.8 | 220.3 | 7.497 | 7.499 | 7.58 | 97.24 | 46 | 0.998 | 49.99 | 4.976 | -0.078 | 2.3 | 5.117 | 677.2 | 677.2 | 684.1 | 684.1 | 683.2 | 683.2 | 671.5 | 671.5 | 670.9 | 670.9 | 671.1 | 671.1 | 677.3 | 677.3 | 683.8 | 683.8 | 713 | 713 | 705.9 | 705.9 | 0.66 | -0.05 | 0.05 | 0.66 | 0.65 | -0.05 | 0.05 | 0.67 | 0.65 | -0.04 | 0.05 | 0.67 | 0.65 | -0.05 | 0.66 | -0.06 | 0.04 | 0.49 | 0.66 | -0.05 | 65003.72 | 2022/07/11 05:42:25 | 2022/07/10 18:15:49 | 6734.29 | 6615.81 | 6640.96 | 6590.67 | 6575.07 | 6603.29 | 6706.31 | 6677.08 | 6646.21 | 6647.27 | 4827.76 | 65000.28 | 0 | 66436.96 | 0
1674 | VNM - Đà Nẵng - Nhà Máy | /BCG Energy | 1020C0058922/EM001020C0058922 | 2022-07-11 07:15:00 | 25.9 | 26.9 | 0 | N/A | 0.099 | 52.2 | Online | 1020C0058922/INVT_05 | Grid connected | 380.2 | 379.9 | 379.3 | 221.1 | 219.8 | 220.3 | 8.742 | 8.807 | 8.855 | 97.58 | 46.2 | 0.998 | 50.09 | 5.843 | -0.042 | 2.74 | 5.988 | 684.1 | 684.1 | 690.1 | 690.1 | 687.5 | 687.5 | 685 | 685 | 677.8 | 677.8 | 683.1 | 683.1 | 689.3 | 689.3 | 682.9 | 682.9 | 695.1 | 695.1 | 683.5 | 683.5 | 0.86 | -0.05 | 0.05 | 0.66 | 0.85 | -0.05 | 0.05 | 0.67 | 0.85 | -0.04 | 0.05 | 0.67 | 0.85 | -0.05 | 0.86 | -0.06 | 0.04 | 0.69 | 0.86 | -0.05 | 65004.16 | 2022/07/11 05:42:25 | 2022/07/10 18:15:49 | 6734.34 | 6615.85 | 6641.01 | 6590.71 | 6575.12 | 6603.34 | 6706.36 | 6677.13 | 6646.25 | 6647.32 | 4828.21 | 65000.73 | 0 | 66437.43 | 0
1675 | VNM - Đà Nẵng - Nhà Máy | /BCG Energy | 1020C0058922/EM001020C0058922 | 2022-07-11 07:20:00 | 26.3 | 27.3 | 0 | N/A | 0.116 | 59 | Online | 1020C0058922/INVT_05 | Grid connected | 375.9 | 376.5 | 376.2 | 219 | 217.4 | 218.1 | 10.012 | 10.053 | 9.916 | 98.05 | 46.4 | 0.998 | 49.94 | 6.586 | -0.058 | 3.27 | 6.717 | 683.2 | 683.2 | 696.1 | 696.1 | 683.5 | 683.5 | 689.9 | 689.9 | 678 | 678 | 689.1 | 689.1 | 689.3 | 689.3 | 688.6 | 688.6 | 695.1 | 695.1 | 688.5 | 688.5 | 0.86 | -0.05 | 0.05 | 0.86 | 0.85 | -0.05 | 0.05 | 0.87 | 0.85 | -0.04 | 0.05 | 0.87 | 0.85 | -0.05 | 0.86 | -0.06 | 0.04 | 0.89 | 0.86 | -0.05 | 65004.69 | 2022/07/11 05:42:25 | 2022/07/10 18:15:49 | 6734.4 | 6615.92 | 6641.06 | 6590.77 | 6575.18 | 6603.4 | 6706.42 | 6677.19 | 6646.3 | 6647.38 | 4828.73 | 65001.25 | 0 | 66438.02 | 0
1676 | VNM - Đà Nẵng - Nhà Máy | /BCG Energy | 1020C0058922/EM001020C0058922 | 2022-07-11 07:25:00 | 26.4 | 27.7 | 0 | N/A | 0.135 | 65.8 | Online | 1020C0058922/INVT_05 | Grid connected | 382.3 | 382.4 | 382.4 | 222.4 | 221.4 | 222.3 | 10.885 | 10.89 | 10.744 | 97.83 | 46.4 | 0.998 | 49.85 | 7.247 | 0.006 | 3.84 | 7.402 | 689.2 | 689.2 | 684.1 | 684.1 | 690.6 | 690.6 | 695.4 | 695.4 | 692.6 | 692.6 | 693.5 | 693.5 | 695.3 | 695.3 | 693.6 | 693.6 | 695.1 | 695.1 | 689.5 | 689.5 | 1.06 | -0.05 | 0.05 | 0.86 | 1.05 | -0.05 | 0.05 | 0.87 | 1.05 | -0.04 | 0.05 | 0.87 | 1.05 | -0.05 | 1.06 | -0.06 | 0.04 | 0.89 | 1.06 | -0.05 | 65005.26 | 2022/07/11 05:42:25 | 2022/07/10 18:15:49 | 6734.46 | 6615.97 | 6641.13 | 6590.82 | 6575.24 | 6603.45 | 6706.48 | 6677.25 | 6646.36 | 6647.44 | 4829.31 | 65001.83 | 0 | 66438.6 | 0
1677 | VNM - Đà Nẵng - Nhà Máy | /BCG Energy | 1020C0058922/EM001020C0058922 | 2022-07-11 07:30:00 | 26.5 | 28 | 0.5 | N/A | 0.154 | 64.5 | Online | 1020C0058922/INVT_05 | Grid connected | 384.8 | 384.4 | 384.2 | 223.5 | 222.6 | 223.4 | 10.601 | 10.607 | 10.58 | 97.82 | 46.6 | 1 | 50.1 | 6.964 | 0.014 | 4.34 | 7.118 | 684.3 | 684.3 | 678.6 | 678.6 | 689 | 689 | 689.5 | 689.5 | 689.8 | 689.8 | 695 | 695 | 690.6 | 690.6 | 695.8 | 695.8 | 695.1 | 695.1 | 695.6 | 695.6 | 1.12 | -0.05 | 0.05 | 1 | 1.1 | -0.05 | 0.05 | 0.98 | 1.09 | -0.04 | 0.05 | 0.98 | 1.12 | -0.05 | 1.13 | -0.06 | 0.04 | 0.99 | 1.11 | -0.05 | 65005.76 | 2022/07/11 05:42:25 | 2022/07/10 18:15:49 | 6734.51 | 6616.02 | 6641.18 | 6590.87 | 6575.29 | 6603.5 | 6706.53 | 6677.3 | 6646.41 | 6647.49 | 4829.81 | 65002.33 | 0 | 66439.1 | 0
1678 | VNM - Đà Nẵng - Nhà Máy | /BCG Energy | 1020C0058922/EM001020C0058922 | 2022-07-11 07:35:00 | 26.6 | 27.9 | 0.8 | N/A | 0.173 | 55.9 | Online | 1020C0058922/INVT_05 | Grid connected | 386.8 | 387.2 | 386.4 | 224.6 | 223.5 | 224.6 | 8.916 | 8.916 | 8.844 | 97.58 | 46.6 | 1 | 50.15 | 5.902 | -0.036 | 4.87 | 6.048 | 677.2 | 677.2 | 673.7 | 673.7 | 689.1 | 689.1 | 683.9 | 683.9 | 675.9 | 675.9 | 677.1 | 677.1 | 678 | 678 | 683.8 | 683.8 | 683.1 | 683.1 | 684.7 | 684.7 | 0.92 | -0.05 | 0.05 | 1 | 1.1 | -0.05 | 0.05 | 0.78 | 1.09 | -0.04 | 0.05 | 0.98 | 1.12 | -0.05 | 0.93 | -0.06 | 0.04 | 0.79 | 1.11 | -0.05 | 65006.29 | 2022/07/11 05:42:25 | 2022/07/10 18:15:49 | 6734.57 | 6616.08 | 6641.24 | 6590.93 | 6575.35 | 6603.56 | 6706.59 | 6677.36 | 6646.47 | 6647.55 | 4830.34 | 65002.86 | 0 | 66439.7 | 0
1679 | VNM - Đà Nẵng - Nhà Máy | /BCG Energy | 1020C0058922/EM001020C0058922 | 2022-07-11 07:40:00 | 26.8 | 27.8 | 0.8 | N/A | 0.188 | 47.4 | Online | 1020C0058922/INVT_05 | Grid connected | 385.6 | 385.5 | 384.8 | 223.5 | 223.3 | 223.5 | 7.458 | 7.428 | 7.589 | 97.24 | 46.8 | 1 | 50.09 | 4.942 | 0 | 5.33 | 5.083 | 677.2 | 677.2 | 678.2 | 678.2 | 672.2 | 672.2 | 683.5 | 683.5 | 688.9 | 688.9 | 678.2 | 678.2 | 677.4 | 677.4 | 673.6 | 673.6 | 684.1 | 684.1 | 689.5 | 689.5 | 0.92 | -0.05 | 0.05 | 0.8 | 0.9 | -0.05 | 0.05 | 0.78 | 0.89 | -0.04 | 0.05 | 0.78 | 0.92 | -0.05 | 0.93 | -0.06 | 0.04 | 0.79 | 0.91 | -0.05 | 65006.75 | 2022/07/11 05:42:25 | 2022/07/10 18:15:49 | 6734.62 | 6616.12 | 6641.29 | 6590.97 | 6575.4 | 6603.6 | 6706.64 | 6677.41 | 6646.51 | 6647.6 | 4830.79 | 65003.31 | 0 | 66440.16 | 0
1680 | VNM - Đà Nẵng - Nhà Máy | /BCG Energy | 1020C0058922/EM001020C0058922 | 2022-07-11 07:45:00 | 26.8 | 27.7 | 0.7 | N/A | 0.201 | 41.1 | Online | 1020C0058922/INVT_05 | Grid connected | 386.6 | 386.4 | 385.8 | 224.6 | 223.3 | 224.5 | 6.4 | 6.556 | 6.549 | 96.99 | 47 | 1 | 50.11 | 4.255 | 0.012 | 5.7 | 4.387 | 671.2 | 671.2 | 672.1 | 672.1 | 676.6 | 676.6 | 671.4 | 671.4 | 664.9 | 664.9 | 707.1 | 707.1 | 671.4 | 671.4 | 678.8 | 678.8 | 670.6 | 670.6 | 665.5 | 665.5 | 0.72 | -0.05 | 0.05 | 0.6 | 0.7 | -0.05 | 0.05 | 0.58 | 0.69 | -0.04 | 0.05 | 0.58 | 0.72 | -0.05 | 0.73 | -0.06 | 0.04 | 0.59 | 0.71 | -0.05 | 65007.12 | 2022/07/11 05:42:25 | 2022/07/10 18:15:49 | 6734.66 | 6616.16 | 6641.33 | 6591 | 6575.44 | 6603.64 | 6706.69 | 6677.46 | 6646.55 | 6647.65 | 4831.17 | 65003.69 | 0 | 66440.58 | 0
1681 | VNM - Đà Nẵng - Nhà Máy | /BCG Energy | 1020C0058922/EM001020C0058922 | 2022-07-11 07:50:00 | 26.6 | 27.6 | 2.3 | N/A | 0.213 | 40.9 | Online | 1020C0058922/INVT_05 | Grid connected | 384.6 | 385.3 | 384.6 | 223.5 | 223.3 | 223.4 | 6.4 | 6.351 | 6.342 | 96.99 | 47 | 1 | 49.94 | 4.254 | -0.013 | 6.05 | 4.386 | 668.5 | 668.5 | 681.6 | 681.6 | 695 | 695 | 673.6 | 673.6 | 661.8 | 661.8 | 671.1 | 671.1 | 674.9 | 674.9 | 683.8 | 683.8 | 689.1 | 689.1 | 665.5 | 665.5 | 0.72 | -0.05 | 0.05 | 0.6 | 0.7 | -0.05 | 0.05 | 0.58 | 0.69 | -0.04 | 0.05 | 0.58 | 0.72 | -0.05 | 0.73 | -0.06 | 0.04 | 0.59 | 0.71 | -0.05 | 65007.47 | 2022/07/11 05:42:25 | 2022/07/10 18:15:49 | 6734.7 | 6616.2 | 6641.37 | 6591.05 | 6575.48 | 6603.68 | 6706.73 | 6677.5 | 6646.58 | 6647.69 | 4831.52 | 65004.04 | 0 | 66440.98 | 0
1682 | VNM - Đà Nẵng - Nhà Máy | /BCG Energy | 1020C0058922/EM001020C0058922 | 2022-07-11 07:55:00 | 26.2 | 26.4 | 2.6 | N/A | 0.226 | 43.2 | Online | 1020C0058922/INVT_05 | Grid connected | 383 | 383.1 | 383.5 | 222.3 | 222 | 223 | 7.072 | 7.059 | 7.051 | 97.24 | 47.2 | 1 | 49.86 | 4.676 | 0.011 | 6.42 | 4.809 | 677.2 | 677.2 | 672.1 | 672.1 | 695.2 | 695.2 | 671.5 | 671.5 | 664.9 | 664.9 | 663.1 | 663.1 | 671.3 | 671.3 | 677.9 | 677.9 | 681.1 | 681.1 | 677.5 | 677.5 | 0.72 | -0.05 | 0.05 | 0.6 | 0.7 | -0.05 | 0.05 | 0.58 | 0.69 | -0.04 | 0.05 | 0.58 | 0.72 | -0.05 | 0.73 | -0.06 | 0.04 | 0.59 | 0.71 | -0.05 | 65007.84 | 2022/07/11 05:42:25 | 2022/07/10 18:15:49 | 6734.74 | 6616.24 | 6641.41 | 6591.08 | 6575.52 | 6603.71 | 6706.77 | 6677.54 | 6646.62 | 6647.73 | 4831.89 | 65004.41 | 0 | 66441.36 | 0
1683 | VNM - Đà Nẵng - Nhà Máy | /BCG Energy | 1020C0058922/EM001020C0058922 | 2022-07-11 08:00:00 | 26.3 | 26.1 | 0.5 | N/A | 0.241 | 60.9 | Online | 1020C0058922/INVT_05 | Grid connected | 384 | 384.1 | 384.7 | 223.3 | 222 | 223 | 10.016 | 10.004 | 9.97 | 97.83 | 47.2 | 1 | 50.14 | 6.692 | -0.067 | 6.88 | 6.841 | 682.8 | 682.8 | 683 | 683 | 683.1 | 683.1 | 683.4 | 683.4 | 705.3 | 705.3 | 671.2 | 671.2 | 677.9 | 677.9 | 677.8 | 677.8 | 689.2 | 689.2 | 684.9 | 684.9 | 0.92 | -0.05 | 0.05 | 0.8 | 0.9 | -0.05 | 0.05 | 0.78 | 0.89 | -0.04 | 0.05 | 0.78 | 0.92 | -0.05 | 0.93 | -0.06 | 0.04 | 0.79 | 0.91 | -0.05 | 65008.3 | 2022/07/11 05:42:25 | 2022/07/10 18:15:49 | 6734.79 | 6616.28 | 6641.46 | 6591.13 | 6575.57 | 6603.76 | 6706.82 | 6677.59 | 6646.66 | 6647.78 | 4832.35 | 65004.87 | 0 | 66441.84 | 0
1684 | VNM - Đà Nẵng - Nhà Máy | /BCG Energy | 1020C0058922/EM001020C0058922 | 2022-07-11 08:05:00 | 26.4 | 26.4 | 0.6 | N/A | 0.262 | 80.5 | Online | 1020C0058922/INVT_05 | Grid connected | 384 | 384.1 | 384.8 | 223.3 | 222 | 223 | 13.127 | 13.147 | 13.224 | 98.12 | 47.4 | 1 | 50.15 | 8.847 | 0.009 | 7.54 | 9.016 | 695.2 | 695.2 | 696.1 | 696.1 | 695.1 | 695.1 | 701.5 | 701.5 | 700.8 | 700.8 | 696.2 | 696.2 | 683.4 | 683.4 | 693.8 | 693.8 | 701 | 701 | 701.4 | 701.4 | 1.32 | -0.05 | 0.05 | 1.2 | 1.3 | -0.05 | 0.05 | 1.18 | 1.29 | -0.04 | 0.05 | 1.18 | 1.32 | -0.05 | 1.33 | -0.06 | 0.04 | 1.2 | 1.32 | -0.05 | 65008.96 | 2022/07/11 05:42:25 | 2022/07/10 18:15:49 | 6734.86 | 6616.35 | 6641.53 | 6591.19 | 6575.64 | 6603.83 | 6706.89 | 6677.66 | 6646.74 | 6647.85 | 4833.01 | 65005.53 | 0 | 66442.54 | 0
1685 | VNM - Đà Nẵng - Nhà Máy | /BCG Energy | 1020C0058922/EM001020C0058922 | 2022-07-11 08:10:00 | 26.7 | 26.5 | 1.3 | N/A | 0.289 | 99.3 | Online | 1020C0058922/INVT_05 | Grid connected | 383.9 | 384.1 | 383.6 | 223.3 | 222 | 223 | 16.451 | 16.584 | 16.382 | 98.36 | 47.6 | 1 | 50.15 | 11.075 | 0.006 | 8.36 | 11.262 | 701.3 | 701.3 | 702.1 | 702.1 | 701 | 701 | 701.5 | 701.5 | 706.8 | 706.8 | 697.5 | 697.5 | 701.3 | 701.3 | 698.4 | 698.4 | 698.7 | 698.7 | 702.7 | 702.7 | 1.52 | -0.05 | 0.05 | 1.4 | 1.5 | -0.05 | 0.05 | 1.38 | 1.49 | -0.04 | 0.05 | 1.38 | 1.52 | -0.05 | 1.54 | -0.06 | 0.04 | 1.4 | 1.52 | -0.05 | 65009.78 | 2022/07/11 05:42:25 | 2022/07/10 18:15:49 | 6734.95 | 6616.43 | 6641.62 | 6591.27 | 6575.73 | 6603.91 | 6706.98 | 6677.75 | 6646.82 | 6647.94 | 4833.83 | 65006.35 | 0 | 66443.4 | 0
1686 | VNM - Đà Nẵng - Nhà Máy | /BCG Energy | 1020C0058922/EM001020C0058922 | 2022-07-11 08:15:00 | 26.6 | 27 | 1.5 | N/A | 0.322 | 119 | Online | 1020C0058922/INVT_05 | Grid connected | 384.1 | 382.9 | 383.1 | 223.3 | 222 | 223 | 20.452 | 20.411 | 20.414 | 98.36 | 47.6 | 1 | 50.2 | 13.674 | -0.05 | 9.41 | 13.909 | 707.3 | 707.3 | 713.5 | 713.5 | 702.6 | 702.6 | 707.4 | 707.4 | 712.8 | 712.8 | 707.1 | 707.1 | 702.9 | 702.9 | 707.8 | 707.8 | 713.1 | 713.1 | 707.6 | 707.6 | 1.93 | -0.05 | 0.05 | 1.8 | 1.91 | -0.05 | 0.05 | 1.78 | 1.9 | -0.04 | 0.05 | 1.78 | 1.93 | -0.05 | 1.94 | -0.06 | 0.04 | 1.81 | 1.92 | -0.05 | 65010.83 | 2022/07/11 05:42:25 | 2022/07/10 18:15:49 | 6735.06 | 6616.55 | 6641.73 | 6591.38 | 6575.84 | 6604.01 | 6707.09 | 6677.86 | 6646.92 | 6648.05 | 4834.89 | 65007.41 | 0 | 66444.49 | 0
1687 | VNM - Đà Nẵng - Nhà Máy | /BCG Energy | 1020C0058922/EM001020C0058922 | 2022-07-11 08:20:00 | 26.8 | 27.9 | 2.1 | N/A | 0.356 | 114 | Online | 1020C0058922/INVT_05 | Grid connected | 382.8 | 382.5 | 383 | 222.2 | 220.9 | 221.8 | 19.659 | 19.693 | 19.576 | 98.36 | 47.6 | 1 | 50.11 | 13.185 | 0.052 | 10.48 | 13.411 | 701.3 | 701.3 | 703 | 703 | 701.3 | 701.3 | 701.7 | 701.7 | 712.1 | 712.1 | 707.3 | 707.3 | 707.3 | 707.3 | 701.8 | 701.8 | 701.3 | 701.3 | 707.6 | 707.6 | 1.93 | -0.05 | 0.05 | 1.8 | 1.91 | -0.05 | 0.05 | 1.78 | 1.9 | -0.04 | 0.05 | 1.78 | 1.93 | -0.05 | 1.94 | -0.06 | 0.04 | 1.81 | 1.92 | -0.05 | 65011.9 | 2022/07/11 05:42:25 | 2022/07/10 18:15:49 | 6735.17 | 6616.65 | 6641.84 | 6591.48 | 6575.95 | 6604.13 | 6707.2 | 6677.97 | 6647.03 | 6648.16 | 4835.95 | 65008.47 | 0 | 66445.58 | 0
1688 | VNM - Đà Nẵng - Nhà Máy | /BCG Energy | 1020C0058922/EM001020C0058922 | 2022-07-11 08:25:00 | 26.7 | 28.4 | 3.3 | N/A | 0.392 | 113 | Online | 1020C0058922/INVT_05 | Grid connected | 381.3 | 380.5 | 381 | 222.2 | 220.9 | 221.8 | 19.966 | 19.843 | 19.855 | 98.36 | 47.8 | 1 | 50.04 | 13.155 | 0.077 | 11.65 | 13.383 | 707.2 | 707.2 | 700 | 700 | 702.4 | 702.4 | 712.2 | 712.2 | 701 | 701 | 707.3 | 707.3 | 707.5 | 707.5 | 707.9 | 707.9 | 713.1 | 713.1 | 701.9 | 701.9 | 1.93 | -0.05 | 0.05 | 2 | 2.11 | -0.05 | 0.05 | 1.78 | 2.1 | -0.04 | 0.05 | 1.79 | 2.13 | -0.05 | 1.94 | -0.06 | 0.04 | 1.79 | 2.12 | -0.05 | 65013.07 | 2022/07/11 05:42:25 | 2022/07/10 18:15:49 | 6735.29 | 6616.77 | 6641.96 | 6591.6 | 6576.07 | 6604.24 | 6707.32 | 6678.09 | 6647.15 | 6648.28 | 4837.13 | 65009.65 | 0 | 66446.77 | 0
1689 | VNM - Đà Nẵng - Nhà Máy | /BCG Energy | 1020C0058922/EM001020C0058922 | 2022-07-11 08:30:00 | 26.8 | 28.3 | 2.8 | N/A | 0.421 | 92.2 | Online | 1020C0058922/INVT_05 | Grid connected | 381.4 | 381.2 | 381.1 | 222.1 | 220.9 | 221.8 | 16.417 | 16.338 | 16.35 | 98.36 | 47.8 | 1 | 50.04 | 10.95 | 0.056 | 12.59 | 11.135 | 695.2 | 695.2 | 696.2 | 696.2 | 689.1 | 689.1 | 695.4 | 695.4 | 702.5 | 702.5 | 699 | 699 | 695.4 | 695.4 | 693.1 | 693.1 | 697.4 | 697.4 | 707.5 | 707.5 | 1.73 | -0.05 | 0.05 | 1.6 | 1.7 | -0.05 | 0.05 | 1.58 | 1.7 | -0.04 | 0.05 | 1.58 | 1.71 | -0.05 | 1.74 | -0.06 | 0.04 | 1.58 | 1.69 | -0.05 | 65014.01 | 2022/07/11 05:42:25 | 2022/07/10 18:15:49 | 6735.39 | 6616.87 | 6642.06 | 6591.7 | 6576.17 | 6604.33 | 6707.42 | 6678.19 | 6647.24 | 6648.38 | 4838.06 | 65010.58 | 0 | 66447.75 | 0
1690 | VNM - Đà Nẵng - Nhà Máy | /BCG Energy | 1020C0058922/EM001020C0058922 | 2022-07-11 08:35:00 | 26.7 | 28.4 | 2.8 | N/A | 0.453 | 115.7 | Online | 1020C0058922/INVT_05 | Grid connected | 382.4 | 382.3 | 382.1 | 222.1 | 220.9 | 221.8 | 20.288 | 20.406 | 20.259 | 98.36 | 48 | 1 | 49.97 | 13.541 | -0.143 | 13.63 | 13.785 | 705.6 | 705.6 | 702.1 | 702.1 | 713 | 713 | 719.4 | 719.4 | 703.5 | 703.5 | 710.9 | 710.9 | 701.3 | 701.3 | 706.6 | 706.6 | 709.2 | 709.2 | 710.2 | 710.2 | 1.93 | -0.05 | 0.05 | 1.8 | 1.9 | -0.05 | 0.05 | 1.78 | 1.9 | -0.04 | 0.05 | 1.78 | 1.91 | -0.05 | 1.95 | -0.06 | 0.04 | 1.79 | 1.89 | -0.05 | 65015.05 | 2022/07/11 05:42:25 | 2022/07/10 18:15:49 | 6735.5 | 6616.97 | 6642.17 | 6591.8 | 6576.27 | 6604.44 | 6707.53 | 6678.3 | 6647.34 | 6648.49 | 4839.1 | 65011.62 | 0 | 66448.81 | 0
1691 | VNM - Đà Nẵng - Nhà Máy | /BCG Energy | 1020C0058922/EM001020C0058922 | 2022-07-11 08:40:00 | 26.9 | 28.9 | 1.8 | N/A | 0.491 | 145.7 | Online | 1020C0058922/INVT_05 | Grid connected | 384.6 | 384.4 | 383.7 | 224.1 | 221.9 | 222.8 | 25.9 | 25.955 | 26.01 | 98.64 | 48 | 1 | 50.13 | 17.423 | -0.238 | 14.9 | 17.667 | 707.6 | 707.6 | 713.7 | 713.7 | 713 | 713 | 707.5 | 707.5 | 708.3 | 708.3 | 714 | 714 | 707.3 | 707.3 | 707.9 | 707.9 | 706.2 | 706.2 | 709.5 | 709.5 | 2.53 | -0.05 | 0.05 | 2.41 | 2.5 | -0.05 | 0.05 | 2.38 | 2.51 | -0.04 | 0.05 | 2.38 | 2.51 | -0.05 | 2.56 | -0.06 | 0.04 | 2.41 | 2.49 | -0.05 | 65016.32 | 2022/07/11 05:42:25 | 2022/07/10 18:15:49 | 6735.63 | 6617.1 | 6642.3 | 6591.93 | 6576.4 | 6604.57 | 6707.66 | 6678.44 | 6647.48 | 6648.62 | 4840.37 | 65012.89 | 0 | 66450.13 | 0
1692 | VNM - Đà Nẵng - Nhà Máy | /BCG Energy | 1020C0058922/EM001020C0058922 | 2022-07-11 08:45:00 | 27 | 29.8 | 0.8 | N/A | 0.544 | 217.2 | Online | 1020C0058922/INVT_05 | Grid connected | 384.4 | 384.2 | 384.7 | 223.8 | 222 | 222.7 | 38.81 | 38.773 | 38.67 | 98.53 | 48.2 | 1 | 50.14 | 25.987 | 0.12 | 16.66 | 26.377 | 713.3 | 713.3 | 714.1 | 714.1 | 719.1 | 719.1 | 719.5 | 719.5 | 718.8 | 718.8 | 717.8 | 717.8 | 719.3 | 719.3 | 710.2 | 710.2 | 720.3 | 720.3 | 713.6 | 713.6 | 3.56 | 0 | 0 | 3.46 | 3.54 | 0 | 0 | 3.41 | 3.55 | 0 | 0 | 3.43 | 3.73 | 0 | 3.61 | 0 | 0 | 3.46 | 3.74 | 0 | 65018.08 | 2022/07/11 05:42:25 | 2022/07/10 18:15:49 | 6735.81 | 6617.28 | 6642.48 | 6592.1 | 6576.58 | 6604.74 | 6707.85 | 6678.62 | 6647.65 | 6648.81 | 4842.15 | 65014.67 | 0 | 66451.92 | 0
1693 | VNM - Đà Nẵng - Nhà Máy | /BCG Energy | 1020C0058922/EM001020C0058922 | 2022-07-11 08:50:00 | 27.4 | 30.8 | 1.4 | N/A | 0.612 | 211.2 | Online | 1020C0058922/INVT_05 | Grid connected | 384.4 | 384.1 | 384 | 223.8 | 222 | 222.7 | 38.209 | 38.282 | 38.019 | 98.53 | 48.2 | 1 | 50.09 | 25.529 | -0.018 | 18.92 | 25.915 | 709.2 | 709.2 | 714.1 | 714.1 | 713 | 713 | 713.4 | 713.4 | 712.9 | 712.9 | 716.5 | 716.5 | 707.3 | 707.3 | 713.8 | 713.8 | 713.1 | 713.1 | 709.8 | 709.8 | 3.76 | 0 | 0 | 3.67 | 3.77 | 0 | 0 | 3.61 | 3.76 | 0 | 0 | 3.63 | 3.74 | 0 | 3.82 | 0 | 0 | 3.66 | 3.76 | 0 | 65020.34 | 2022/07/11 05:42:25 | 2022/07/10 18:15:49 | 6736.04 | 6617.51 | 6642.71 | 6592.32 | 6576.81 | 6604.97 | 6708.08 | 6678.85 | 6647.88 | 6649.04 | 4844.4 | 65016.92 | 0 | 66454.21 | 0
1694 | VNM - Đà Nẵng - Nhà Máy | /BCG Energy | 1020C0058922/EM001020C0058922 | 2022-07-11 08:55:00 | 27.7 | 31.8 | 1.9 | N/A | 0.677 | 224.9 | Online | 1020C0058922/INVT_05 | Grid connected | 385.4 | 385.3 | 386 | 224.9 | 223.1 | 223.8 | 39.162 | 39.13 | 39.06 | 98.15 | 48.6 | 1 | 50.18 | 26.267 | -0.096 | 21.09 | 26.768 | 725.5 | 725.5 | 720.2 | 720.2 | 724.1 | 724.1 | 729.8 | 729.8 | 733.3 | 733.3 | 719.2 | 719.2 | 729.9 | 729.9 | 729.7 | 729.7 | 724.3 | 724.3 | 729.8 | 729.8 | 3.76 | 0 | 0 | 3.67 | 3.77 | 0 | 0 | 3.61 | 3.76 | 0 | 0 | 3.63 | 3.74 | 0 | 3.82 | 0 | 0 | 3.66 | 3.76 | 0 | 65022.51 | 2022/07/11 05:42:25 | 2022/07/10 18:15:49 | 6736.27 | 6617.72 | 6642.94 | 6592.54 | 6577.03 | 6605.18 | 6708.3 | 6679.07 | 6648.1 | 6649.26 | 4846.59 | 65019.11 | 0 | 66456.41 | 0
1695 | VNM - Đà Nẵng - Nhà Máy | /BCG Energy | 1020C0058922/EM001020C0058922 | 2022-07-11 09:00:00 | 27.5 | 32.1 | 1.9 | N/A | 0.752 | 268.9 | Online | 1020C0058922/INVT_05 | Grid connected | 383.1 | 381.7 | 381.9 | 222.7 | 221.1 | 221.8 | 47.717 | 47.451 | 47.382 | 98.5 | 43.7 | 1 | 49.98 | 31.747 | -0.193 | 23.52 | 32.23 | 711.5 | 711.5 | 708.1 | 708.1 | 707.1 | 707.1 | 707.5 | 707.5 | 713.6 | 713.6 | 719.1 | 719.1 | 719.3 | 719.3 | 703.8 | 703.8 | 717.8 | 717.8 | 707.7 | 707.7 | 4.5 | 0 | 0 | 4.37 | 4.45 | 0 | 0 | 4.33 | 4.47 | 0 | 0 | 4.33 | 4.62 | 0 | 4.5 | 0 | 0 | 4.33 | 4.6 | 0 | 65024.94 | 2022/07/11 05:42:25 | 2022/07/10 18:15:49 | 6736.52 | 6617.98 | 6643.19 | 6592.78 | 6577.28 | 6605.43 | 6708.55 | 6679.32 | 6648.35 | 6649.51 | 4849.01 | 65021.53 | 0 | 66458.91 | 0
1696 | VNM - Đà Nẵng - Nhà Máy | /BCG Energy | 1020C0058922/EM001020C0058922 | 2022-07-11 09:05:00 | 28.2 | 33.5 | 1.8 | N/A | 0.836 | 292.9 | Online | 1020C0058922/INVT_05 | Grid connected | 383.2 | 382.7 | 382.9 | 223.7 | 221.1 | 221.8 | 51.694 | 51.775 | 51.657 | 98.5 | 42.6 | 1 | 50.17 | 34.558 | -0.125 | 26.28 | 35.088 | 707.2 | 707.2 | 720.1 | 720.1 | 710.9 | 710.9 | 709.6 | 709.6 | 706.8 | 706.8 | 710.6 | 710.6 | 711.2 | 711.2 | 707.8 | 707.8 | 707 | 707 | 719.6 | 719.6 | 4.9 | 0 | 0 | 4.78 | 4.85 | 0 | 0 | 4.73 | 4.87 | 0 | 0 | 4.74 | 5.02 | 0 | 4.9 | 0 | 0 | 4.77 | 5.01 | 0 | 65027.7 | 2022/07/11 05:42:25 | 2022/07/10 18:15:49 | 6736.8 | 6618.25 | 6643.47 | 6593.07 | 6577.56 | 6605.71 | 6708.84 | 6679.61 | 6648.62 | 6649.79 | 4851.77 | 65024.29 | 0 | 66461.72 | 0
1697 | VNM - Đà Nẵng - Nhà Máy | /BCG Energy | 1020C0058922/EM001020C0058922 | 2022-07-11 09:10:00 | 28.3 | 34 | 2.3 | N/A | 0.931 | 339.8 | Online | 1020C0058922/INVT_05 | Grid connected | 382.7 | 382.3 | 383.2 | 223.8 | 221 | 222 | 60 | 59.903 | 59.789 | 98.5 | 42.8 | 1 | 50.06 | 40 | 0.146 | 29.36 | 40.622 | 707.3 | 707.3 | 702.6 | 702.6 | 712.7 | 712.7 | 707.1 | 707.1 | 706.8 | 706.8 | 706.4 | 706.4 | 713.6 | 713.6 | 707.8 | 707.8 | 707 | 707 | 713.6 | 713.6 | 5.72 | 0 | 0 | 5.67 | 5.74 | 0 | 0 | 5.55 | 5.73 | 0 | 0 | 5.54 | 5.63 | 0 | 5.74 | 0 | 0 | 5.61 | 5.81 | 0 | 65030.82 | 2022/07/11 05:42:25 | 2022/07/10 18:15:49 | 6737.12 | 6618.58 | 6643.79 | 6593.37 | 6577.88 | 6606.02 | 6709.16 | 6679.93 | 6648.94 | 6650.11 | 4854.9 | 65027.42 | 0 | 66464.9 | 0
1698 | VNM - Đà Nẵng - Nhà Máy | /BCG Energy | 1020C0058922/EM001020C0058922 | 2022-07-11 09:15:00 | 27.9 | 34.5 | 3.3 | N/A | 1.038 | 378.2 | Online | 1020C0058922/INVT_05 | Grid connected | 384.7 | 384.3 | 384.3 | 224.8 | 222 | 223 | 66.611 | 66.434 | 66.38 | 98.5 | 43.2 | 1 | 50.11 | 44.594 | 0.176 | 32.91 | 45.292 | 707.2 | 707.2 | 702.2 | 702.2 | 711.3 | 711.3 | 703.2 | 703.2 | 712.8 | 712.8 | 711.6 | 711.6 | 709.1 | 709.1 | 707.8 | 707.8 | 707 | 707 | 713.5 | 713.5 | 6.38 | 0 | 0 | 6.29 | 6.37 | 0 | 0 | 6.16 | 6.35 | 0 | 0 | 6.18 | 6.45 | 0 | 6.36 | 0 | 0 | 6.23 | 6.44 | 0 | 65034.33 | 2022/07/11 05:42:25 | 2022/07/10 18:15:49 | 6737.47 | 6618.93 | 6644.15 | 6593.72 | 6578.23 | 6606.38 | 6709.52 | 6680.28 | 6649.3 | 6650.47 | 4858.37 | 65030.89 | 0 | 66468.45 | 0
1699 | VNM - Đà Nẵng - Nhà Máy | /BCG Energy | 1020C0058922/EM001020C0058922 | 2022-07-11 09:20:00 | 28.3 | 35.4 | 1.9 | N/A | 1.157 | 424.3 | Online | 1020C0058922/INVT_05 | Grid connected | 387 | 385.5 | 386.6 | 225.6 | 223.2 | 223.1 | 72.981 | 72.753 | 72.669 | 98.11 | 43.8 | 1 | 50.2 | 48.994 | -0.232 | 36.36 | 49.928 | 737.4 | 737.4 | 738 | 738 | 734.1 | 734.1 | 736.4 | 736.4 | 737.8 | 737.8 | 736.5 | 736.5 | 738 | 738 | 733.7 | 733.7 | 734.5 | 734.5 | 737.6 | 737.6 | 6.74 | 0 | 0 | 6.67 | 6.81 | 0 | 0 | 6.57 | 6.71 | 0 | 0 | 6.59 | 6.84 | 0 | 6.82 | 0 | 0 | 6.86 | 6.76 | 0 | 65037.78 | 2022/07/11 05:42:25 | 2022/07/10 18:15:49 | 6737.83 | 6619.28 | 6644.5 | 6594.08 | 6578.58 | 6606.72 | 6709.88 | 6680.64 | 6649.65 | 6650.82 | 4861.87 | 65034.39 | 0 | 66471.98 | 0
1700 | VNM - Đà Nẵng - Nhà Máy | /BCG Energy | 1020C0058922/EM001020C0058922 | 2022-07-11 09:25:00 | 29.3 | 36.9 | 2.4 | N/A | 1.291 | 465.6 | Online | 1020C0058922/INVT_05 | Grid connected | 387 | 385.5 | 386.6 | 225.6 | 223.2 | 224.1 | 77.807 | 77.823 | 77.548 | 98.13 | 44.4 | 1 | 50.1 | 52.412 | -0.286 | 40.41 | 53.416 | 743.4 | 743.4 | 744.5 | 744.5 | 741 | 741 | 742.7 | 742.7 | 743.3 | 743.3 | 742.2 | 742.2 | 743.9 | 743.9 | 740.3 | 740.3 | 740.5 | 740.5 | 743.2 | 743.2 | 7.04 | 0 | 0 | 7.1 | 7.18 | 0 | 0 | 6.8 | 7.14 | 0 | 0 | 6.9 | 7.07 | 0 | 7.08 | 0 | 0 | 7.09 | 7 | 0 | 65041.83 | 2022/07/11 05:42:25 | 2022/07/10 18:15:49 | 6738.23 | 6619.69 | 6644.91 | 6594.47 | 6578.99 | 6607.13 | 6710.29 | 6681.05 | 6650.06 | 6651.23 | 4865.92 | 65038.44 | 0 | 66476.05 | 0
1701 | VNM - Đà Nẵng - Nhà Máy | /BCG Energy | 1020C0058922/EM001020C0058922 | 2022-07-11 09:30:00 | 28.9 | 37.6 | 2.1 | N/A | 1.432 | 478.9 | Online | 1020C0058922/INVT_05 | Grid connected | 387 | 385.5 | 385.7 | 225.6 | 223.2 | 224.1 | 83.157 | 83.039 | 82.884 | 98.41 | 45.4 | 1 | 50.05 | 55.993 | 0.005 | 45 | 56.92 | 695.2 | 695.2 | 703.4 | 703.4 | 695.1 | 695.1 | 695.4 | 695.4 | 694.8 | 694.8 | 695.2 | 695.2 | 706.8 | 706.8 | 695.8 | 695.8 | 701 | 701 | 701.5 | 701.5 | 8.15 | 0 | 0 | 8.09 | 8.13 | 0 | 0 | 7.96 | 8.18 | 0 | 0 | 8.1 | 8.26 | 0 | 8.19 | 0 | 0 | 8.15 | 8.05 | 0 | 65046.42 | 2022/07/11 05:42:25 | 2022/07/10 18:15:49 | 6738.71 | 6620.16 | 6645.38 | 6594.94 | 6579.46 | 6607.59 | 6710.77 | 6681.52 | 6650.52 | 6651.7 | 4870.51 | 65043.03 | 0 | 66480.75 | 0
1702 | VNM - Đà Nẵng - Nhà Máy | /BCG Energy | 1020C0058922/EM001020C0058922 | 2022-07-11 09:35:00 | 29.8 | 39.1 | 1.9 | N/A | 1.581 | 516.3 | Online | 1020C0058922/INVT_05 | Grid connected | 388.1 | 386.5 | 387.8 | 226.6 | 224.2 | 224.1 | 88.97 | 88.844 | 88.674 | 98.41 | 46.4 | 1 | 50.03 | 60.152 | -0.089 | 49.82 | 61.149 | 695.2 | 695.2 | 699.3 | 699.3 | 695.2 | 695.2 | 695.5 | 695.5 | 694.9 | 694.9 | 689.2 | 689.2 | 697.6 | 697.6 | 692.7 | 692.7 | 695.1 | 695.1 | 695.5 | 695.5 | 8.83 | 0 | 0 | 8.78 | 8.72 | 0 | 0 | 8.58 | 8.67 | 0 | 0 | 8.6 | 8.72 | 0 | 8.9 | 0 | 0 | 8.66 | 8.71 | 0 | 65051.24 | 2022/07/11 05:42:25 | 2022/07/10 18:15:49 | 6739.2 | 6620.66 | 6645.87 | 6595.42 | 6579.95 | 6608.07 | 6711.26 | 6682.01 | 6651.02 | 6652.19 | 4875.4 | 65047.92 | 0 | 66485.65 | 0
1703 | VNM - Đà Nẵng - Nhà Máy | /BCG Energy | 1020C0058922/EM001020C0058922 | 2022-07-11 09:40:00 | 29.6 | 40.6 | 0.9 | N/A | 1.742 | 554.3 | Online | 1020C0058922/INVT_05 | Grid connected | 389.2 | 387.4 | 388.9 | 227.6 | 224.2 | 225.1 | 95.393 | 95.324 | 95.08 | 98.41 | 47.5 | 1 | 50.08 | 64.538 | 0.12 | 55.04 | 65.594 | 689.2 | 689.2 | 690.1 | 690.1 | 687.7 | 687.7 | 683.5 | 683.5 | 694.8 | 694.8 | 687.4 | 687.4 | 689.3 | 689.3 | 683.8 | 683.8 | 684.7 | 684.7 | 689.5 | 689.5 | 9.72 | 0 | 0 | 9.67 | 9.56 | 0 | 0 | 9.48 | 9.42 | 0 | 0 | 9.48 | 9.55 | 0 | 9.6 | 0 | 0 | 9.4 | 9.45 | 0 | 65056.46 | 2022/07/11 05:42:25 | 2022/07/10 18:15:49 | 6739.74 | 6621.19 | 6646.4 | 6595.94 | 6580.48 | 6608.6 | 6711.79 | 6682.55 | 6651.55 | 6652.72 | 4880.56 | 65053.08 | 0 | 66490.96 | 0
1704 | VNM - Đà Nẵng - Nhà Máy | /BCG Energy | 1020C0058922/EM001020C0058922 | 2022-07-11 09:45:00 | 30.5 | 42.7 | 1.8 | N/A | 1.914 | 593.3 | Online | 1020C0058922/INVT_05 | Grid connected | 389.4 | 387.1 | 388.7 | 227.7 | 224.2 | 224 | 101.311 | 101.191 | 100.949 | 98.32 | 48.9 | 1 | 50.07 | 68.324 | 0.064 | 60.59 | 69.484 | 688.2 | 688.2 | 678.1 | 678.1 | 682.9 | 682.9 | 683.5 | 683.5 | 682.7 | 682.7 | 688.5 | 688.5 | 683.3 | 683.3 | 683.8 | 683.8 | 688.6 | 688.6 | 677.6 | 677.6 | 10.26 | 0 | 0 | 10.31 | 10.23 | 0 | 0 | 10.16 | 10.13 | 0 | 0 | 9.92 | 10.21 | 0 | 10.32 | 0 | 0 | 10.02 | 10.07 | 0 | 65062.01 | 2022/07/11 05:42:25 | 2022/07/10 18:15:49 | 6740.3 | 6621.76 | 6646.97 | 6596.51 | 6581.04 | 6609.16 | 6712.38 | 6683.12 | 6652.11 | 6653.29 | 4886.05 | 65058.57 | 0 | 66496.64 | 0
1705 | VNM - Đà Nẵng - Nhà Máy | /BCG Energy | 1020C0058922/EM001020C0058922 | 2022-07-11 09:50:00 | 30.3 | 43.4 | 0.6 | N/A | 2.095 | 606.2 | Online | 1020C0058922/INVT_05 | Grid connected | 389.4 | 388.2 | 388.7 | 227.7 | 224.2 | 225 | 102.779 | 102.678 | 102.571 | 98.32 | 49.9 | 1 | 50.09 | 69.572 | -0.571 | 66.34 | 70.761 | 677.2 | 677.2 | 680.3 | 680.3 | 680.2 | 680.2 | 680.4 | 680.4 | 686.8 | 686.8 | 683.1 | 683.1 | 686.4 | 686.4 | 677.8 | 677.8 | 677 | 677 | 689.5 | 689.5 | 10.43 | 0 | 0 | 10.49 | 10.4 | 0 | 0 | 10.13 | 10.33 | 0 | 0 | 10.33 | 10.52 | 0 | 10.53 | 0 | 0 | 10.33 | 10.27 | 0 | 65067.76 | 2022/07/11 05:42:25 | 2022/07/10 18:15:49 | 6740.89 | 6622.35 | 6647.57 | 6597.09 | 6581.62 | 6609.74 | 6712.97 | 6683.71 | 6652.69 | 6653.88 | 4891.86 | 65064.38 | 0 | 66502.51 | 0
1706 | VNM - Đà Nẵng - Nhà Máy | /BCG Energy | 1020C0058922/EM001020C0058922 | 2022-07-11 09:55:00 | 31.2 | 44 | 2.2 | N/A | 2.277 | 623 | Online | 1020C0058922/INVT_05 | Grid connected | 388.4 | 386.2 | 387.7 | 226.7 | 224.2 | 224 | 105.647 | 105.329 | 105.212 | 98.32 | 51.1 | 1 | 49.97 | 71.129 | -0.569 | 72.12 | 72.359 | 677.2 | 677.2 | 677.5 | 677.5 | 681.6 | 681.6 | 676 | 676 | 673.1 | 673.1 | 677.1 | 677.1 | 677.3 | 677.3 | 678.7 | 678.7 | 677.1 | 677.1 | 677.5 | 677.5 | 10.73 | 0 | 0 | 10.69 | 10.64 | 0 | 0 | 10.67 | 10.61 | 0 | 0 | 10.57 | 10.88 | 0 | 10.62 | 0 | 0 | 10.73 | 10.72 | 0 | 65073.54 | 2022/07/11 05:42:25 | 2022/07/10 18:15:49 | 6741.49 | 6622.94 | 6648.16 | 6597.68 | 6582.21 | 6610.33 | 6713.56 | 6684.3 | 6653.29 | 6654.47 | 4897.65 | 65070.17 | 0 | 66508.43 | 0
1707 | VNM - Đà Nẵng - Nhà Máy | /BCG Energy | 1020C0058922/EM001020C0058922 | 2022-07-11 10:00:00 | 31.3 | 45.7 | 1.4 | N/A | 2.468 | 604.8 | Online | 1020C0058922/INVT_05 | Grid connected | 386.3 | 384.1 | 385.6 | 225.7 | 222.9 | 223 | 103 | 102.895 | 102.768 | 98.32 | 52.2 | 1 | 49.9 | 69.107 | 0.147 | 78.13 | 70.288 | 677.2 | 677.2 | 679.7 | 679.7 | 670.4 | 670.4 | 670.9 | 670.9 | 676.8 | 676.8 | 671 | 671 | 677.3 | 677.3 | 673 | 673 | 665.1 | 665.1 | 676.8 | 676.8 | 10.46 | 0 | 0 | 10.59 | 10.5 | 0 | 0 | 10.45 | 10.36 | 0 | 0 | 10.51 | 10.67 | 0 | 10.65 | 0 | 0 | 10.47 | 10.54 | 0 | 65079.55 | 2022/07/11 05:42:25 | 2022/07/10 18:15:49 | 6742.1 | 6623.55 | 6648.77 | 6598.28 | 6582.82 | 6610.93 | 6714.18 | 6684.92 | 6653.9 | 6655.08 | 4903.71 | 65076.23 | 0 | 66514.53 | 0
1708 | VNM - Đà Nẵng - Nhà Máy | /BCG Energy | 1020C0058922/EM001020C0058922 | 2022-07-11 10:05:00 | 32.8 | 46.5 | 1.7 | N/A | 2.66 | 646.3 | Online | 1020C0058922/INVT_05 | Grid connected | 387.5 | 385.2 | 386.7 | 226.7 | 222.9 | 223 | 108.589 | 108.509 | 108.23 | 98.32 | 53.2 | 1 | 50.13 | 73.003 | 1.037 | 84.2 | 74.266 | 671.2 | 671.2 | 674.7 | 674.7 | 674.5 | 674.5 | 671.4 | 671.4 | 676.8 | 676.8 | 671.1 | 671.1 | 667.9 | 667.9 | 674.9 | 674.9 | 671 | 671 | 671.5 | 671.5 | 11.05 | 0 | 0 | 11.04 | 11.2 | 0 | 0 | 10.87 | 11 | 0 | 0 | 10.89 | 11.08 | 0 | 11.04 | 0 | 0 | 11.02 | 11.05 | 0 | 65085.62 | 2022/07/11 05:42:25 | 2022/07/10 18:15:49 | 6742.72 | 6624.18 | 6649.39 | 6598.89 | 6583.43 | 6611.54 | 6714.82 | 6685.54 | 6654.52 | 6655.7 | 4909.73 | 65082.25 | 0 | 66520.73 | 0
1709 | VNM - Đà Nẵng - Nhà Máy | /BCG Energy | 1020C0058922/EM001020C0058922 | 2022-07-11 10:10:00 | 32.9 | 49 | 1.2 | N/A | 2.863 | 691.2 | Online | 1020C0058922/INVT_05 | Grid connected | 387.3 | 385.2 | 386.7 | 226.7 | 222.9 | 224 | 114.916 | 114.882 | 114.573 | 98.32 | 54.4 | 1 | 50.11 | 77.214 | -0.636 | 90.52 | 78.568 | 659.8 | 659.8 | 666.2 | 666.2 | 665.1 | 665.1 | 665.5 | 665.5 | 670.8 | 670.8 | 663.8 | 663.8 | 665.3 | 665.3 | 659.8 | 659.8 | 666.3 | 666.3 | 668.1 | 668.1 | 11.82 | 0 | 0 | 11.76 | 11.75 | 0 | 0 | 11.67 | 11.72 | 0 | 0 | 11.75 | 12.05 | 0 | 11.93 | 0 | 0 | 11.78 | 11.74 | 0 | 65091.94 | 2022/07/11 05:42:25 | 2022/07/10 18:15:49 | 6743.38 | 6624.83 | 6650.05 | 6599.54 | 6584.08 | 6612.18 | 6715.47 | 6686.19 | 6655.17 | 6656.34 | 4916.05 | 65088.57 | 0 | 66527.23 | 0
1710 | VNM - Đà Nẵng - Nhà Máy | /BCG Energy | 1020C0058922/EM001020C0058922 | 2022-07-11 10:15:00 | 32.1 | 49.3 | 1.8 | N/A | 3.074 | 713.6 | Online | 1020C0058922/INVT_05 | Grid connected | 387.5 | 385.2 | 386.7 | 226.7 | 222.9 | 223 | 117.709 | 117.721 | 117.306 | 98.32 | 55.6 | 1 | 50.14 | 79.276 | -0.897 | 97.1 | 80.68 | 665.2 | 665.2 | 669.5 | 669.5 | 665.1 | 665.1 | 665.5 | 665.5 | 660.3 | 660.3 | 665 | 665 | 668.9 | 668.9 | 662.8 | 662.8 | 659 | 659 | 665.5 | 665.5 | 12.08 | 0 | 0 | 12.13 | 12.03 | 0 | 0 | 11.84 | 12.08 | 0 | 0 | 11.97 | 12.12 | 0 | 12.24 | 0 | 0 | 12.05 | 12.11 | 0 | 65098.52 | 2022/07/11 05:42:25 | 2022/07/10 18:15:49 | 6744.05 | 6625.5 | 6650.72 | 6600.2 | 6584.74 | 6612.85 | 6716.14 | 6686.86 | 6655.83 | 6657.01 | 4922.63 | 65095.15 | 0 | 66533.9 | 0
1711 | VNM - Đà Nẵng - Nhà Máy | /BCG Energy | 1020C0058922/EM001020C0058922 | 2022-07-11 10:20:00 | 31.5 | 48.7 | 0.9 | N/A | 3.291 | 724.6 | Online | 1020C0058922/INVT_05 | Grid connected | 389.6 | 387.3 | 388.7 | 227.8 | 224 | 224.1 | 117.87 | 117.637 | 117.468 | 98.22 | 56.6 | 1 | 50.15 | 79.655 | -0.528 | 103.73 | 81.066 | 658.3 | 658.3 | 677.2 | 677.2 | 674.5 | 674.5 | 660.6 | 660.6 | 654.8 | 654.8 | 659 | 659 | 659.3 | 659.3 | 659.8 | 659.8 | 659 | 659 | 659.5 | 659.5 | 12.49 | 0 | 0 | 11.97 | 12.02 | 0 | 0 | 12.05 | 12.29 | 0 | 0 | 12.03 | 12.28 | 0 | 12.36 | 0 | 0 | 12.42 | 12.13 | 0 | 65105.15 | 2022/07/11 05:42:25 | 2022/07/10 18:15:49 | 6744.73 | 6626.18 | 6651.4 | 6600.87 | 6585.42 | 6613.51 | 6716.83 | 6687.55 | 6656.51 | 6657.69 | 4929.34 | 65101.86 | 0 | 66540.69 | 0
1712 | VNM - Đà Nẵng - Nhà Máy | /BCG Energy | 1020C0058922/EM001020C0058922 | 2022-07-11 10:25:00 | 32.2 | 50.3 | 0.9 | N/A | 3.5 | 725.4 | Online | 1020C0058922/INVT_05 | Grid connected | 390.8 | 387.2 | 389.9 | 228.8 | 224 | 225.2 | 118.225 | 118.217 | 117.907 | 98.22 | 57.4 | 1 | 50.13 | 80.142 | 1.897 | 110.07 | 81.595 | 659.2 | 659.2 | 657.5 | 657.5 | 657.4 | 657.4 | 665.4 | 665.4 | 658.8 | 658.8 | 660.2 | 660.2 | 660.9 | 660.9 | 659.8 | 659.8 | 665.1 | 665.1 | 653.8 | 653.8 | 12.34 | 0 | 0 | 12.54 | 12.53 | 0 | 0 | 12.27 | 12.29 | 0 | 0 | 12.04 | 12.31 | 0 | 12.46 | 0 | 0 | 12.14 | 12.42 | 0 | 65111.49 | 2022/07/11 05:42:25 | 2022/07/10 18:15:49 | 6745.38 | 6626.84 | 6652.05 | 6601.52 | 6586.06 | 6614.15 | 6717.49 | 6688.2 | 6657.15 | 6658.33 | 4935.68 | 65108.2 | 0 | 66547.17 | 0
1713 | VNM - Đà Nẵng - Nhà Máy | /BCG Energy | 1020C0058922/EM001020C0058922 | 2022-07-11 10:30:00 | 32.3 | 48.9 | 2.7 | N/A | 3.7 | 704.5 | Online | 1020C0058922/INVT_05 | Grid connected | 390.3 | 387.2 | 388.9 | 227.6 | 224 | 225.2 | 115.265 | 115.162 | 114.83 | 98.24 | 58 | 1 | 50 | 77.829 | -0.279 | 116.23 | 79.191 | 663.3 | 663.3 | 660.1 | 660.1 | 652.9 | 652.9 | 659.4 | 659.4 | 667.6 | 667.6 | 665 | 665 | 659.3 | 659.3 | 655.5 | 655.5 | 655.5 | 655.5 | 669.4 | 669.4 | 12.12 | 0 | 0 | 12.13 | 12.12 | 0 | 0 | 11.76 | 11.79 | 0 | 0 | 11.93 | 12.18 | 0 | 12.12 | 0 | 0 | 12.1 | 11.95 | 0 | 65117.72 | 2022/07/11 05:42:25 | 2022/07/10 18:15:49 | 6746.03 | 6627.47 | 6652.69 | 6602.15 | 6586.69 | 6614.79 | 6718.12 | 6688.84 | 6657.79 | 6658.96 | 4941.83 | 65114.35 | 0 | 66553.53 | 0
1714 | VNM - Đà Nẵng - Nhà Máy | /BCG Energy | 1020C0058922/EM001020C0058922 | 2022-07-11 10:35:00 | 31.4 | 46.3 | 2 | N/A | 3.912 | 633.6 | Online | 1020C0058922/INVT_05 | Grid connected | 389.1 | 385.9 | 387.6 | 227.8 | 224 | 224.2 | 104.899 | 104.758 | 104.483 | 98.34 | 58.6 | 1 | 49.95 | 70.703 | -0.111 | 122.74 | 71.919 | 653.3 | 653.3 | 666.1 | 666.1 | 659 | 659 | 660.5 | 660.5 | 664.8 | 664.8 | 659.8 | 659.8 | 665.3 | 665.3 | 659.8 | 659.8 | 665.1 | 665.1 | 660.1 | 660.1 | 10.86 | 0 | 0 | 10.65 | 11.03 | 0 | 0 | 10.69 | 10.8 | 0 | 0 | 10.77 | 10.96 | 0 | 10.93 | 0 | 0 | 10.87 | 10.88 | 0 | 65124.16 | 2022/07/11 05:42:25 | 2022/07/10 18:15:49 | 6746.69 | 6628.13 | 6653.36 | 6602.8 | 6587.34 | 6615.44 | 6718.8 | 6689.5 | 6658.45 | 6659.62 | 4948.27 | 65120.79 | 0 | 66560.13 | 0
1715 | VNM - Đà Nẵng - Nhà Máy | /BCG Energy | 1020C0058922/EM001020C0058922 | 2022-07-11 10:40:00 | 31.4 | 45.5 | 2.4 | N/A | 4.098 | 623.2 | Online | 1020C0058922/INVT_05 | Grid connected | 390.5 | 388.4 | 389.6 | 227.8 | 225 | 225.2 | 102.84 | 102.768 | 102.456 | 98.34 | 58.8 | 1 | 50 | 69.806 | 1.101 | 128.53 | 70.999 | 661.7 | 661.7 | 666.1 | 666.1 | 665.1 | 665.1 | 665.5 | 665.5 | 667 | 667 | 665.1 | 665.1 | 665.4 | 665.4 | 663.5 | 663.5 | 668 | 668 | 665.5 | 665.5 | 10.67 | 0 | 0 | 10.79 | 10.82 | 0 | 0 | 10.48 | 10.56 | 0 | 0 | 10.52 | 10.72 | 0 | 10.61 | 0 | 0 | 10.51 | 10.49 | 0 | 65129.95 | 2022/07/11 05:42:25 | 2022/07/10 18:15:49 | 6747.28 | 6628.73 | 6653.95 | 6603.39 | 6587.93 | 6616.02 | 6719.39 | 6690.09 | 6659.04 | 6660.21 | 4954.13 | 65126.65 | 0 | 66566.03 | 0
1716 | VNM - Đà Nẵng - Nhà Máy | /BCG Energy | 1020C0058922/EM001020C0058922 | 2022-07-11 10:45:00 | 31.6 | 45 | 0.5 | N/A | 4.281 | 643.5 | Online | 1020C0058922/INVT_05 | Grid connected | 391.5 | 389.4 | 390.6 | 228.9 | 225 | 226.2 | 106.142 | 106.103 | 105.79 | 98.34 | 58.8 | 1 | 50.15 | 72.14 | -0.635 | 134.28 | 73.387 | 665.2 | 665.2 | 666.1 | 666.1 | 664.9 | 664.9 | 671.4 | 671.4 | 670.8 | 670.8 | 665.4 | 665.4 | 665.3 | 665.3 | 665.8 | 665.8 | 665 | 665 | 665.5 | 665.5 | 10.95 | 0 | 0 | 11.12 | 11.14 | 0 | 0 | 10.97 | 10.81 | 0 | 0 | 10.86 | 11.07 | 0 | 10.99 | 0 | 0 | 10.94 | 11.07 | 0 | 65135.7 | 2022/07/11 05:42:25 | 2022/07/10 18:15:49 | 6747.88 | 6629.32 | 6654.54 | 6603.97 | 6588.51 | 6616.6 | 6719.98 | 6690.68 | 6659.63 | 6660.8 | 4959.81 | 65132.33 | 0 | 66571.91 | 0
1717 | VNM - Đà Nẵng - Nhà Máy | /BCG Energy | 1020C0058922/EM001020C0058922 | 2022-07-11 10:50:00 | 31.6 | 45.6 | 1.1 | N/A | 4.475 | 631.5 | Online | 1020C0058922/INVT_05 | Grid connected | 391.4 | 389.1 | 390.7 | 228.9 | 226 | 225.8 | 103.808 | 103.934 | 103.478 | 98.34 | 58.8 | 1 | 50.15 | 70.67 | 0.213 | 140.28 | 71.893 | 662.7 | 662.7 | 660.1 | 660.1 | 659 | 659 | 665.4 | 665.4 | 660.2 | 660.2 | 671.1 | 671.1 | 665.3 | 665.3 | 662.9 | 662.9 | 669 | 669 | 670.8 | 670.8 | 10.72 | 0 | 0 | 10.88 | 10.91 | 0 | 0 | 10.69 | 10.66 | 0 | 0 | 10.61 | 10.84 | 0 | 10.92 | 0 | 0 | 10.69 | 10.65 | 0 | 65141.7 | 2022/07/11 05:42:25 | 2022/07/10 18:15:49 | 6748.49 | 6629.93 | 6655.16 | 6604.57 | 6589.12 | 6617.22 | 6720.61 | 6691.3 | 6660.24 | 6661.41 | 4965.81 | 65138.33 | 0 | 66578.05 | 0
1718 | VNM - Đà Nẵng - Nhà Máy | /BCG Energy | 1020C0058922/EM001020C0058922 | 2022-07-11 10:55:00 | 31.6 | 44.8 | 1.6 | N/A | 4.657 | 588.7 | Online | 1020C0058922/INVT_05 | Grid connected | 389.1 | 387.6 | 388.3 | 227.9 | 224 | 224.8 | 97.91 | 98.032 | 97.583 | 98.34 | 58.8 | 1 | 49.97 | 66.285 | -0.126 | 146.01 | 67.41 | 659.2 | 659.2 | 666.2 | 666.2 | 659.7 | 659.7 | 664.7 | 664.7 | 664.9 | 664.9 | 670.1 | 670.1 | 664.6 | 664.6 | 665.8 | 665.8 | 671.1 | 671.1 | 665.5 | 665.5 | 10.28 | 0 | 0 | 10.16 | 10.23 | 0 | 0 | 9.99 | 10.11 | 0 | 0 | 9.91 | 10.32 | 0 | 10.23 | 0 | 0 | 9.91 | 10.16 | 0 | 65147.43 | 2022/07/11 05:42:25 | 2022/07/10 18:15:49 | 6749.08 | 6630.51 | 6655.74 | 6605.15 | 6589.69 | 6617.79 | 6721.2 | 6691.89 | 6660.82 | 6661.99 | 4971.47 | 65143.99 | 0 | 66583.86 | 0
1719 | VNM - Đà Nẵng - Nhà Máy | /BCG Energy | 1020C0058922/EM001020C0058922 | 2022-07-11 11:00:00 | 31.7 | 44 | 2.3 | N/A | 4.822 | 505 | Online | 1020C0058922/INVT_05 | Grid connected | 388.9 | 387.6 | 388.3 | 227.9 | 224 | 224.8 | 85.259 | 85.235 | 85.018 | 98.34 | 58.8 | 1 | 50.09 | 57.647 | 0.36 | 151.14 | 58.596 | 667.6 | 667.6 | 666.1 | 666.1 | 671 | 671 | 671.4 | 671.4 | 670.8 | 670.8 | 671.1 | 671.1 | 677.3 | 677.3 | 674.5 | 674.5 | 672.9 | 672.9 | 671.5 | 671.5 | 8.88 | 0 | 0 | 8.76 | 8.7 | 0 | 0 | 8.61 | 8.63 | 0 | 0 | 8.56 | 8.83 | 0 | 8.9 | 0 | 0 | 8.75 | 8.69 | 0 | 65152.56 | 2022/07/11 05:42:25 | 2022/07/10 18:15:49 | 6749.61 | 6631.05 | 6656.27 | 6605.67 | 6590.21 | 6618.31 | 6721.73 | 6692.41 | 6661.34 | 6662.51 | 4976.66 | 65149.18 | 0 | 66589.11 | 0
1720 | VNM - Đà Nẵng - Nhà Máy | /BCG Energy | 1020C0058922/EM001020C0058922 | 2022-07-11 11:05:00 | 31.4 | 42.7 | 1.7 | N/A | 4.966 | 450 | Online | 1020C0058922/INVT_05 | Grid connected | 388.9 | 387.6 | 388.3 | 226.9 | 225 | 224.8 | 76.878 | 76.941 | 76.803 | 98.34 | 58.2 | 1 | 50.17 | 51.978 | -0.823 | 155.69 | 52.812 | 665.3 | 665.3 | 672.9 | 672.9 | 675.2 | 675.2 | 669.6 | 669.6 | 664.8 | 664.8 | 679.1 | 679.1 | 673.2 | 673.2 | 671.8 | 671.8 | 677.1 | 677.1 | 677.5 | 677.5 | 7.86 | 0 | 0 | 7.87 | 7.99 | 0 | 0 | 7.73 | 7.77 | 0 | 0 | 7.73 | 7.89 | 0 | 7.82 | 0 | 0 | 7.9 | 7.88 | 0 | 65157.11 | 2022/07/11 05:42:25 | 2022/07/10 18:15:49 | 6750.07 | 6631.51 | 6656.73 | 6606.13 | 6590.67 | 6618.78 | 6722.19 | 6692.88 | 6661.82 | 6662.98 | 4981.2 | 65153.72 | 0 | 66593.76 | 0
1721 | VNM - Đà Nẵng - Nhà Máy | /BCG Energy | 1020C0058922/EM001020C0058922 | 2022-07-11 11:10:00 | 31.4 | 41.9 | 1.8 | N/A | 5.093 | 374.4 | Online | 1020C0058922/INVT_05 | Grid connected | 390 | 388 | 388.2 | 226.9 | 225 | 224.8 | 65.053 | 65.017 | 64.724 | 98.44 | 57.4 | 1 | 50.14 | 43.943 | -0.288 | 159.85 | 44.626 | 677.2 | 677.2 | 670.2 | 670.2 | 677 | 677 | 672.3 | 672.3 | 682.8 | 682.8 | 682.4 | 682.4 | 677.3 | 677.3 | 677.8 | 677.8 | 677.1 | 677.1 | 672 | 672 | 6.71 | 0 | 0 | 6.53 | 6.7 | 0 | 0 | 6.45 | 6.65 | 0 | 0 | 6.46 | 6.74 | 0 | 6.63 | 0 | 0 | 6.55 | 6.63 | 0 | 65161.27 | 2022/07/11 05:42:25 | 2022/07/10 18:15:49 | 6750.5 | 6631.93 | 6657.17 | 6606.55 | 6591.09 | 6619.2 | 6722.62 | 6693.31 | 6662.24 | 6663.4 | 4985.35 | 65157.87 | 0 | 66598.01 | 0
1722 | VNM - Đà Nẵng - Nhà Máy | /BCG Energy | 1020C0058922/EM001020C0058922 | 2022-07-11 11:15:00 | 30.9 | 38.9 | 1.5 | N/A | 5.192 | 295.2 | Online | 1020C0058922/INVT_05 | Grid connected | 390.9 | 390.1 | 390.3 | 227.9 | 226 | 225.8 | 50.245 | 50.213 | 50.094 | 98.54 | 56.5 | 1 | 50.24 | 34.152 | 0.064 | 163.08 | 34.658 | 680.7 | 680.7 | 678.1 | 678.1 | 680.1 | 680.1 | 686.5 | 686.5 | 670.9 | 670.9 | 680.2 | 680.2 | 680.5 | 680.5 | 674 | 674 | 680.2 | 680.2 | 683.5 | 683.5 | 5.17 | 0 | 0 | 5.21 | 5.16 | 0 | 0 | 5 | 5.13 | 0 | 0 | 5.13 | 5.18 | 0 | 5.16 | 0 | 0 | 5.04 | 5.29 | 0 | 65164.5 | 2022/07/11 05:42:25 | 2022/07/10 18:15:49 | 6750.83 | 6632.26 | 6657.49 | 6606.87 | 6591.42 | 6619.52 | 6722.95 | 6693.64 | 6662.56 | 6663.73 | 4988.57 | 65161.09 | 0 | 66601.27 | 0
1723 | VNM - Đà Nẵng - Nhà Máy | /BCG Energy | 1020C0058922/EM001020C0058922 | 2022-07-11 11:20:00 | 30.2 | 38.5 | 2.6 | N/A | 5.279 | 320.2 | Online | 1020C0058922/INVT_05 | Grid connected | 390.1 | 389 | 389.2 | 226.7 | 224.9 | 225.8 | 53.641 | 53.519 | 53.467 | 98.51 | 55.5 | 1 | 50.28 | 36.411 | 0.162 | 165.82 | 36.973 | 715.4 | 715.4 | 708.5 | 708.5 | 704.5 | 704.5 | 710.1 | 710.1 | 708.7 | 708.7 | 713.5 | 713.5 | 710.9 | 710.9 | 708.5 | 708.5 | 712.2 | 712.2 | 712.2 | 712.2 | 5.04 | 0 | 0 | 4.98 | 5.15 | 0 | 0 | 4.92 | 5.17 | 0 | 0 | 4.91 | 5.16 | 0 | 5.16 | 0 | 0 | 5.16 | 5.14 | 0 | 65167.28 | 2022/07/11 05:42:25 | 2022/07/10 18:15:49 | 6751.12 | 6632.54 | 6657.78 | 6607.15 | 6591.7 | 6619.8 | 6723.24 | 6693.92 | 6662.85 | 6664.02 | 4991.35 | 65163.87 | 0 | 66604.12 | 0
1724 | VNM - Đà Nẵng - Nhà Máy | /BCG Energy | 1020C0058922/EM001020C0058922 | 2022-07-11 11:25:00 | 30.3 | 37.1 | 1.7 | N/A | 5.375 | 303.4 | Online | 1020C0058922/INVT_05 | Grid connected | 389.1 | 388 | 388.2 | 226.7 | 224.9 | 224.8 | 52.065 | 52.104 | 51.888 | 98.51 | 54.5 | 1 | 49.98 | 35.13 | -0.021 | 168.93 | 35.683 | 689.3 | 689.3 | 690.1 | 690.1 | 688.7 | 688.7 | 689.4 | 689.4 | 688.8 | 688.8 | 689.1 | 689.1 | 689.4 | 689.4 | 688.7 | 688.7 | 689 | 689 | 689.5 | 689.5 | 5.34 | 0 | 0 | 5.26 | 5.35 | 0 | 0 | 5.2 | 5.25 | 0 | 0 | 5.19 | 5.22 | 0 | 5.4 | 0 | 0 | 5.27 | 5.35 | 0 | 65170.35 | 2022/07/11 05:42:25 | 2022/07/10 18:15:49 | 6751.43 | 6632.85 | 6658.09 | 6607.46 | 6592.01 | 6620.11 | 6723.56 | 6694.24 | 6663.16 | 6664.33 | 4994.43 | 65166.95 | 0 | 66607.24 | 0
1725 | VNM - Đà Nẵng - Nhà Máy | /BCG Energy | 1020C0058922/EM001020C0058922 | 2022-07-11 11:30:00 | 30.4 | 36.5 | 1.5 | N/A | 5.454 | 274.6 | Online | 1020C0058922/INVT_05 | Grid connected | 389.1 | 388 | 388.3 | 226.7 | 224.9 | 224.8 | 47.104 | 47.086 | 47.06 | 98.51 | 53.7 | 1 | 50.08 | 31.895 | 0.009 | 171.5 | 32.365 | 686.7 | 686.7 | 684.2 | 684.2 | 689 | 689 | 687.2 | 687.2 | 688.9 | 688.9 | 697.1 | 697.1 | 693.1 | 693.1 | 677.8 | 677.8 | 689.1 | 689.1 | 695.5 | 695.5 | 4.71 | 0 | 0 | 4.6 | 4.7 | 0 | 0 | 4.53 | 4.57 | 0 | 0 | 4.48 | 4.6 | 0 | 4.75 | 0 | 0 | 4.58 | 4.73 | 0 | 65172.92 | 2022/07/11 05:42:25 | 2022/07/10 18:15:49 | 6751.69 | 6633.11 | 6658.35 | 6607.72 | 6592.27 | 6620.37 | 6723.82 | 6694.5 | 6663.42 | 6664.6 | 4996.99 | 65169.51 | 0 | 66609.85 | 0
1726 | VNM - Đà Nẵng - Nhà Máy | /BCG Energy | 1020C0058922/EM001020C0058922 | 2022-07-11 11:35:00 | 30.7 | 37.4 | 0 | N/A | 5.531 | 238.9 | Online | 1020C0058922/INVT_05 | Grid connected | 389.1 | 387.6 | 388.3 | 226.7 | 224.9 | 224.8 | 42.094 | 42.095 | 41.984 | 98.51 | 52.9 | 1 | 50.14 | 28.375 | 0.048 | 174.03 | 28.827 | 689.2 | 689.2 | 684.1 | 684.1 | 683 | 683 | 689.4 | 689.4 | 685.6 | 685.6 | 689 | 689 | 677.3 | 677.3 | 688.1 | 688.1 | 692.5 | 692.5 | 687.4 | 687.4 | 4.3 | 0 | 0 | 4.18 | 4.28 | 0 | 0 | 4.12 | 4.16 | 0 | 0 | 4.07 | 4.41 | 0 | 4.34 | 0 | 0 | 4.18 | 4.3 | 0 | 65175.45 | 2022/07/11 05:42:25 | 2022/07/10 18:15:49 | 6751.95 | 6633.37 | 6658.61 | 6607.97 | 6592.52 | 6620.62 | 6724.08 | 6694.76 | 6663.68 | 6664.86 | 4999.51 | 65172.03 | 0 | 66612.42 | 0
1727 | VNM - Đà Nẵng - Nhà Máy | /BCG Energy | 1020C0058922/EM001020C0058922 | 2022-07-11 11:40:00 | 30.5 | 36.5 | 2.4 | N/A | 5.599 | 194 | Online | 1020C0058922/INVT_05 | Grid connected | 387 | 386.5 | 386.3 | 225.7 | 223.9 | 224.8 | 35.174 | 35.069 | 35.068 | 98.4 | 52.3 | 1 | 50.05 | 23.631 | 0.085 | 176.27 | 24.018 | 688.7 | 688.7 | 678.1 | 678.1 | 682.2 | 682.2 | 684.2 | 684.2 | 682.8 | 682.8 | 683.1 | 683.1 | 688.5 | 688.5 | 678.1 | 678.1 | 693.8 | 693.8 | 679.8 | 679.8 | 3.7 | 0 | 0 | 3.54 | 3.63 | 0 | 0 | 3.49 | 3.55 | 0 | 0 | 3.45 | 3.58 | 0 | 3.72 | 0 | 0 | 3.56 | 3.66 | 0 | 65177.69 | 2022/07/11 05:42:25 | 2022/07/10 18:15:49 | 6752.18 | 6633.6 | 6658.84 | 6608.2 | 6592.75 | 6620.86 | 6724.32 | 6694.99 | 6663.92 | 6665.09 | 5001.76 | 65174.28 | 0 | 66614.75 | 0
1728 | VNM - Đà Nẵng - Nhà Máy | /BCG Energy | 1020C0058922/EM001020C0058922 | 2022-07-11 11:45:00 | 30.1 | 35.1 | 1.7 | N/A | 5.66 | 235.5 | Online | 1020C0058922/INVT_05 | Grid connected | 389 | 387.7 | 387.3 | 225.7 | 224.9 | 224.8 | 35.549 | 35.449 | 35.411 | 98.52 | 51.3 | 1 | 50.16 | 24.007 | 0.064 | 178.14 | 24.383 | 755.7 | 755.7 | 756.1 | 756.1 | 755.4 | 755.4 | 755.6 | 755.6 | 754.6 | 754.6 | 755.3 | 755.3 | 755.7 | 755.7 | 756.1 | 756.1 | 755.2 | 755.2 | 755.4 | 755.4 | 3.3 | 0 | 0 | 2.91 | 3.03 | 0 | 0 | 3.12 | 3.15 | 0 | 0 | 3.03 | 3.18 | 0 | 3.12 | 0 | 0 | 3.17 | 3.26 | 0 | 65179.56 | 2022/07/11 05:42:25 | 2022/07/10 18:15:49 | 6752.37 | 6633.78 | 6659.03 | 6608.38 | 6592.94 | 6621.04 | 6724.51 | 6695.19 | 6664.1 | 6665.28 | 5003.62 | 65176.14 | 0 | 66616.62 | 0
1729 | VNM - Đà Nẵng - Nhà Máy | /BCG Energy | 1020C0058922/EM001020C0058922 | 2022-07-11 11:50:00 | 30.1 | 36.2 | 1.7 | N/A | 5.736 | 251 | Online | 1020C0058922/INVT_05 | Grid connected | 391 | 389.7 | 389.5 | 227.8 | 226 | 225.8 | 43.493 | 43.282 | 43.244 | 98.14 | 50.7 | 1 | 50.21 | 29.554 | 0.087 | 180.55 | 30.114 | 736.9 | 736.9 | 737.2 | 737.2 | 736.5 | 736.5 | 736.7 | 736.7 | 735.8 | 735.8 | 736.4 | 736.4 | 736.7 | 736.7 | 737.2 | 737.2 | 736.2 | 736.2 | 736.7 | 736.7 | 4.03 | 0 | 0 | 3.9 | 4 | 0 | 0 | 3.88 | 4.07 | 0 | 0 | 4 | 3.99 | 0 | 3.99 | 0 | 0 | 3.9 | 4 | 0 | 65182 | 2022/07/11 05:42:25 | 2022/07/10 18:15:49 | 6752.63 | 6634.03 | 6659.28 | 6608.62 | 6593.19 | 6621.28 | 6724.76 | 6695.44 | 6664.35 | 6665.53 | 5006.04 | 65178.56 | 0 | 66619.11 | 0
1730 | VNM - Đà Nẵng - Nhà Máy | /BCG Energy | 1020C0058922/EM001020C0058922 | 2022-07-11 11:55:00 | 30.3 | 36.2 | 1.8 | N/A | 5.81 | 315.9 | Online | 1020C0058922/INVT_05 | Grid connected | 388.9 | 388.1 | 388.1 | 226.5 | 224.8 | 224.8 | 44.002 | 43.773 | 43.707 | 98.49 | 50.1 | 1 | 50.2 | 29.704 | 0.036 | 182.95 | 30.163 | 780.9 | 780.9 | 781.4 | 781.4 | 780.6 | 780.6 | 780.8 | 780.8 | 779.9 | 779.9 | 780.6 | 780.6 | 780.9 | 780.9 | 781.3 | 781.3 | 780.4 | 780.4 | 780.8 | 780.8 | 4.26 | 0 | 0 | 3.83 | 4 | 0 | 0 | 3.86 | 3.86 | 0 | 0 | 3.79 | 3.82 | 0 | 3.83 | 0 | 0 | 3.91 | 4.02 | 0 | 65184.39 | 2022/07/11 05:42:25 | 2022/07/10 18:15:49 | 6752.87 | 6634.28 | 6659.52 | 6608.87 | 6593.43 | 6621.53 | 6725.01 | 6695.68 | 6664.6 | 6665.78 | 5008.46 | 65180.98 | 0 | 66621.57 | 0
1731 | VNM - Đà Nẵng - Nhà Máy | /BCG Energy | 1020C0058922/EM001020C0058922 | 2022-07-11 12:00:00 | 30.7 | 37.4 | 1.6 | N/A | 5.905 | 249.8 | Online | 1020C0058922/INVT_05 | Grid connected | 387.8 | 386.8 | 387 | 226.5 | 224.8 | 224.8 | 43.114 | 43.017 | 42.983 | 98.12 | 49.9 | 1 | 50.25 | 29.07 | 0.197 | 185.42 | 29.624 | 731.6 | 731.6 | 726 | 726 | 724.1 | 724.1 | 727.8 | 727.8 | 725.6 | 725.6 | 728.7 | 728.7 | 726.3 | 726.3 | 723.9 | 723.9 | 726.5 | 726.5 | 725 | 725 | 4.14 | 0 | 0 | 4.03 | 4.22 | 0 | 0 | 3.99 | 4.05 | 0 | 0 | 3.99 | 4.27 | 0 | 4.27 | 0 | 0 | 4.08 | 4.2 | 0 | 65186.84 | 2022/07/11 05:42:25 | 2022/07/10 18:15:49 | 6753.12 | 6634.51 | 6659.77 | 6609.11 | 6593.68 | 6621.78 | 6725.26 | 6695.93 | 6664.85 | 6666.03 | 5010.91 | 65183.43 | 0 | 66624.04 | 0
1732 | VNM - Đà Nẵng - Nhà Máy | /BCG Energy | 1020C0058922/EM001020C0058922 | 2022-07-11 12:05:00 | 30.5 | 41.2 | 1.7 | N/A | 6.042 | 614.5 | Online | 1020C0058922/INVT_05 | Grid connected | 388.8 | 387.9 | 387 | 226.5 | 224.8 | 224.8 | 43.159 | 42.962 | 43.024 | 98.49 | 49.5 | 1 | 50.24 | 29.099 | 0.238 | 187.86 | 29.563 | 811.1 | 811.1 | 811.4 | 811.4 | 810.6 | 810.6 | 811.3 | 811.3 | 809.9 | 809.9 | 810.6 | 810.6 | 810.9 | 810.9 | 812.3 | 812.3 | 810.4 | 810.4 | 810.8 | 810.8 | 3.72 | 0 | 0 | 3.2 | 3.4 | 0 | 0 | 3.65 | 3.66 | 0 | 0 | 3.71 | 3.6 | 0 | 3.56 | 0 | 0 | 3.79 | 3.78 | 0 | 65189.28 | 2022/07/11 05:42:25 | 2022/07/10 18:15:49 | 6753.39 | 6634.76 | 6660.01 | 6609.37 | 6593.92 | 6622.03 | 6725.51 | 6696.18 | 6665.1 | 6666.28 | 5013.35 | 65185.87 | 0 | 66626.55 | 0
1733 | VNM - Đà Nẵng - Nhà Máy | /BCG Energy | 1020C0058922/EM001020C0058922 | 2022-07-11 12:10:00 | 32.5 | 47.2 | 0.7 | N/A | 6.263 | 826.3 | Online | 1020C0058922/INVT_05 | Grid connected | 387.8 | 386.9 | 387 | 226.5 | 224.8 | 224.8 | 46.013 | 45.93 | 45.903 | 98.49 | 49.1 | 1 | 50.14 | 31.022 | 0.045 | 190.32 | 31.508 | 806.3 | 806.3 | 806.6 | 806.6 | 806.1 | 806.1 | 806.1 | 806.1 | 805.4 | 805.4 | 805.9 | 805.9 | 806.1 | 806.1 | 806.6 | 806.6 | 805.6 | 805.6 | 805.6 | 805.6 | 4.13 | 0 | 0 | 3.23 | 3.41 | 0 | 0 | 3.87 | 3.66 | 0 | 0 | 4.13 | 3.81 | 0 | 3.73 | 0 | 0 | 4 | 3.81 | 0 | 65191.77 | 2022/07/11 05:42:25 | 2022/07/10 18:15:49 | 6753.66 | 6634.98 | 6660.25 | 6609.62 | 6594.16 | 6622.31 | 6725.77 | 6696.43 | 6665.36 | 6666.54 | 5015.84 | 65188.36 | 0 | 66629.08 | 0
1734 | VNM - Đà Nẵng - Nhà Máy | /BCG Energy | 1020C0058922/EM001020C0058922 | 2022-07-11 12:15:00 | 33.3 | 53.3 | 1.9 | N/A | 6.541 | 932.6 | Online | 1020C0058922/INVT_05 | Grid connected | 389.8 | 387.9 | 388 | 226.5 | 224.8 | 224.8 | 85.099 | 84.854 | 84.754 | 98.39 | 49.1 | 1 | 50.11 | 57.46 | -0.234 | 193.62 | 58.401 | 766.5 | 766.5 | 766.7 | 766.7 | 765.9 | 765.9 | 766.2 | 766.2 | 765.3 | 765.3 | 766 | 766 | 766.3 | 766.3 | 766.7 | 766.7 | 765.8 | 765.8 | 766.1 | 766.1 | 7.91 | 0 | 0 | 7.14 | 7.43 | 0 | 0 | 7.79 | 7.43 | 0 | 0 | 7.97 | 7.45 | 0 | 7.4 | 0 | 0 | 7.43 | 7.26 | 0 | 65195.04 | 2022/07/11 05:42:25 | 2022/07/10 18:15:49 | 6754.03 | 6635.3 | 6660.57 | 6609.97 | 6594.48 | 6622.67 | 6726.1 | 6696.75 | 6665.69 | 6666.86 | 5019.08 | 65191.6 | 0 | 66632.42 | 0
1735 | VNM - Đà Nẵng - Nhà Máy | /BCG Energy | 1020C0058922/EM001020C0058922 | 2022-07-11 12:20:00 | 31.9 | 52.8 | 2 | N/A | 6.801 | 840 | Online | 1020C0058922/INVT_05 | Grid connected | 390.9 | 387.8 | 388.9 | 228.5 | 224.8 | 224.8 | 133.533 | 133.481 | 133.107 | 98.14 | 50.8 | 1 | 50.11 | 90.457 | 0.752 | 200.23 | 92.125 | 653.3 | 653.3 | 648.1 | 648.1 | 653.1 | 653.1 | 659.4 | 659.4 | 634.8 | 634.8 | 659.1 | 659.1 | 653.3 | 653.3 | 653.8 | 653.8 | 647.1 | 647.1 | 644.3 | 644.3 | 15.37 | 0 | 0 | 15.18 | 14.63 | 0 | 0 | 14.14 | 14.14 | 0 | 0 | 13.53 | 13.56 | 0 | 13.58 | 0 | 0 | 13.72 | 13.82 | 0 | 65201.65 | 2022/07/11 05:42:25 | 2022/07/10 18:15:49 | 6754.71 | 6635.96 | 6661.23 | 6610.64 | 6595.15 | 6623.35 | 6726.78 | 6697.42 | 6666.37 | 6667.52 | 5025.77 | 65198.29 | 0 | 66639.13 | 0
1736 | VNM - Đà Nẵng - Nhà Máy | /BCG Energy | 1020C0058922/EM001020C0058922 | 2022-07-11 12:25:00 | 32.9 | 54.2 | 0.8 | N/A | 7.085 | 1172.5 | Online | 1020C0058922/INVT_05 | Grid connected | 391.9 | 387.8 | 390.2 | 229.5 | 224.8 | 224.8 | 143.579 | 143.381 | 143.161 | 98.12 | 54 | 1 | 50.13 | 97.338 | 0.749 | 208.29 | 99.203 | 721 | 721 | 720.9 | 720.9 | 720.2 | 720.2 | 720.6 | 720.6 | 719.7 | 719.7 | 720.2 | 720.2 | 720.7 | 720.7 | 721 | 721 | 720.1 | 720.1 | 720.3 | 720.3 | 13.86 | 0 | 0 | 13.48 | 13.47 | 0 | 0 | 13.78 | 13.42 | 0 | 0 | 13.9 | 13.81 | 0 | 13.51 | 0 | 0 | 13.77 | 13.69 | 0 | 65209.71 | 2022/07/11 05:42:25 | 2022/07/10 18:15:49 | 6755.52 | 6636.76 | 6662.04 | 6611.44 | 6595.94 | 6624.15 | 6727.59 | 6698.23 | 6667.17 | 6668.32 | 5033.75 | 65206.27 | 0 | 66647.35 | 0
1737 | VNM - Đà Nẵng - Nhà Máy | /BCG Energy | 1020C0058922/EM001020C0058922 | 2022-07-11 12:30:00 | 34.3 | 57.3 | 0 | N/A | 7.376 | 936.7 | Online | 1020C0058922/INVT_05 | Grid connected | 390.9 | 386.8 | 389.1 | 228.5 | 224.8 | 224.8 | 142.578 | 142.462 | 142.008 | 98.16 | 57 | 1 | 50.14 | 96.424 | 0.235 | 216.31 | 98.262 | 641.2 | 641.2 | 630.1 | 630.1 | 635.2 | 635.2 | 635.7 | 635.7 | 628.8 | 628.8 | 641.6 | 641.6 | 641.3 | 641.3 | 630.1 | 630.1 | 640.6 | 640.6 | 635.5 | 635.5 | 15.59 | 0 | 0 | 15.71 | 15.56 | 0 | 0 | 15.5 | 15.36 | 0 | 0 | 15.22 | 15.31 | 0 | 15.59 | 0 | 0 | 15.4 | 15.7 | 0 | 65217.82 | 2022/07/11 05:42:25 | 2022/07/10 18:15:49 | 6756.39 | 6637.61 | 6662.89 | 6612.29 | 6596.78 | 6624.99 | 6728.45 | 6699.09 | 6668.02 | 6669.17 | 5041.95 | 65214.47 | 0 | 66655.68 | 0
1738 | VNM - Đà Nẵng - Nhà Máy | /BCG Energy | 1020C0058922/EM001020C0058922 | 2022-07-11 12:35:00 | 34.7 | 59 | 1.1 | N/A | 7.679 | 1033.9 | Online | 1020C0058922/INVT_05 | Grid connected | 391.1 | 386.8 | 389.1 | 228.5 | 223.7 | 224.8 | 150.718 | 150.317 | 150.253 | 98.13 | 59.9 | 1 | 50.07 | 101.953 | 0.847 | 224.81 | 103.928 | 668.2 | 668.2 | 660 | 660 | 657.4 | 657.4 | 666 | 666 | 658.6 | 658.6 | 664.4 | 664.4 | 657.9 | 657.9 | 656.4 | 656.4 | 656.7 | 656.7 | 656.9 | 656.9 | 15.6 | 0 | 0 | 15.72 | 15.81 | 0 | 0 | 15.47 | 15.57 | 0 | 0 | 15.52 | 15.84 | 0 | 15.81 | 0 | 0 | 15.81 | 15.64 | 0 | 65226.23 | 2022/07/11 05:42:25 | 2022/07/10 18:15:49 | 6757.26 | 6638.48 | 6663.76 | 6613.15 | 6597.64 | 6625.85 | 6729.31 | 6699.95 | 6668.88 | 6670.02 | 5050.37 | 65222.89 | 0 | 66664.3 | 0
1739 | VNM - Đà Nẵng - Nhà Máy | /BCG Energy | 1020C0058922/EM001020C0058922 | 2022-07-11 12:40:00 | 33.8 | 60.2 | 0.5 | N/A | 7.98 | 983.5 | Online | 1020C0058922/INVT_05 | Grid connected | 390.1 | 386.6 | 388.1 | 228.5 | 223.7 | 223.8 | 145.675 | 145.672 | 145.263 | 98.13 | 62.5 | 1 | 49.9 | 98.338 | -0.336 | 233.22 | 100.171 | 629.3 | 629.3 | 629.1 | 629.1 | 628.4 | 628.4 | 630.2 | 630.2 | 629.5 | 629.5 | 634.5 | 634.5 | 623.3 | 623.3 | 628.5 | 628.5 | 626.2 | 626.2 | 618.3 | 618.3 | 15.93 | 0 | 0 | 16.09 | 16.11 | 0 | 0 | 15.73 | 15.64 | 0 | 0 | 15.81 | 16.22 | 0 | 15.99 | 0 | 0 | 15.9 | 16.14 | 0 | 65234.64 | 2022/07/11 05:42:25 | 2022/07/10 18:15:49 | 6758.11 | 6639.32 | 6664.6 | 6613.98 | 6598.47 | 6626.7 | 6730.17 | 6700.8 | 6669.73 | 6670.86 | 5058.68 | 65231.2 | 0 | 66672.9 | 0
1740 | VNM - Đà Nẵng - Nhà Máy | /BCG Energy | 1020C0058922/EM001020C0058922 | 2022-07-11 12:45:00 | 33.7 | 59.4 | 1.4 | N/A | 8.275 | 996 | Online | 1020C0058922/INVT_05 | Grid connected | 390.5 | 386.4 | 388.5 | 228.7 | 224.1 | 223.9 | 146.484 | 146.434 | 145.982 | 98.17 | 63.9 | 0.999 | 49.81 | 98.984 | 2.145 | 240.39 | 100.829 | 629.3 | 629.3 | 624.4 | 624.4 | 632.4 | 632.4 | 636.1 | 636.1 | 620 | 620 | 632.2 | 632.2 | 623.3 | 623.3 | 619.2 | 619.2 | 626.2 | 626.2 | 617.5 | 617.5 | 16.07 | 0 | 0 | 16.25 | 16.17 | 0 | 0 | 16.04 | 16 | 0 | 0 | 15.99 | 16.21 | 0 | 16.28 | 0 | 0 | 15.97 | 16.25 | 0 | 65241.81 | 2022/07/11 05:42:25 | 2022/07/10 18:15:49 | 6758.87 | 6640.07 | 6665.36 | 6614.74 | 6599.21 | 6627.44 | 6730.92 | 6701.54 | 6670.48 | 6671.61 | 5065.94 | 65238.46 | 0 | 66680.24 | 0
1741 | VNM - Đà Nẵng - Nhà Máy | /BCG Energy | 1020C0058922/EM001020C0058922 | 2022-07-11 12:50:00 | 32.8 | 57.1 | 1.1 | N/A | 8.576 | 1027.3 | Online | 1020C0058922/INVT_05 | Grid connected | 387.1 | 383.4 | 385.4 | 227.6 | 222.1 | 222.8 | 151.102 | 151.159 | 150.616 | 98.17 | 65.5 | 0.999 | 49.93 | 101.187 | -1.069 | 248.75 | 103.126 | 629.3 | 629.3 | 623.2 | 623.2 | 628.4 | 628.4 | 630.2 | 630.2 | 623.2 | 623.2 | 628.5 | 628.5 | 617.3 | 617.3 | 617.8 | 617.8 | 626.3 | 626.3 | 623.5 | 623.5 | 16.36 | 0 | 0 | 16.6 | 16.58 | 0 | 0 | 16.49 | 16.42 | 0 | 0 | 16.43 | 16.86 | 0 | 16.54 | 0 | 0 | 16.61 | 16.29 | 0 | 65250.17 | 2022/07/11 05:42:25 | 2022/07/10 18:15:49 | 6759.74 | 6640.92 | 6666.22 | 6615.59 | 6600.06 | 6628.3 | 6731.79 | 6702.41 | 6671.33 | 6672.46 | 5074.3 | 65246.82 | 0 | 66688.82 | 0
1742 | VNM - Đà Nẵng - Nhà Máy | /BCG Energy | 1020C0058922/EM001020C0058922 | 2022-07-11 12:55:00 | 33.4 | 57.4 | 1.6 | N/A | 8.894 | 1034.5 | Online | 1020C0058922/INVT_05 | Grid connected | 386 | 382.2 | 384.6 | 226.7 | 221.3 | 221.7 | 148.865 | 148.763 | 148.21 | 98.27 | 67.1 | 0.999 | 49.8 | 99.359 | 1.889 | 257.2 | 101.118 | 583.7 | 583.7 | 591.9 | 591.9 | 583.4 | 583.4 | 567.2 | 567.2 | 586.3 | 586.3 | 572.1 | 572.1 | 572.4 | 572.4 | 577.3 | 577.3 | 581.9 | 581.9 | 575.7 | 575.7 | 17.53 | 0 | 0 | 17.45 | 17.56 | 0 | 0 | 17.51 | 17.28 | 0 | 0 | 17.44 | 17.63 | 0 | 17.65 | 0 | 0 | 17.58 | 17.6 | 0 | 65258.62 | 2022/07/11 05:42:25 | 2022/07/10 18:15:49 | 6760.6 | 6641.79 | 6667.07 | 6616.44 | 6600.9 | 6629.15 | 6732.64 | 6703.27 | 6672.18 | 6673.31 | 5082.75 | 65255.27 | 0 | 66697.43 | 0
1743 | VNM - Đà Nẵng - Nhà Máy | /BCG Energy | 1020C0058922/EM001020C0058922 | 2022-07-11 13:00:00 | 33.9 | 57 | 1.6 | N/A | 9.184 | 1040.2 | Online | 1020C0058922/INVT_05 | Grid connected | 384.3 | 380.7 | 382.8 | 225.7 | 220.3 | 220.7 | 153.116 | 153.066 | 152.59 | 98.1 | 68.5 | 0.999 | 50.05 | 101.877 | -5.343 | 264.96 | 103.84 | 629.1 | 629.1 | 617.6 | 617.6 | 626.7 | 626.7 | 624.1 | 624.1 | 624.8 | 624.8 | 623.5 | 623.5 | 635.3 | 635.3 | 611.6 | 611.6 | 616.7 | 616.7 | 621.2 | 621.2 | 16.52 | 0 | 0 | 16.81 | 16.67 | 0 | 0 | 16.68 | 16.44 | 0 | 0 | 16.76 | 16.57 | 0 | 17.03 | 0 | 0 | 17.05 | 16.8 | 0 | 65266.47 | 2022/07/11 05:42:25 | 2022/07/10 18:15:49 | 6761.42 | 6642.59 | 6667.89 | 6617.25 | 6601.71 | 6629.96 | 6733.46 | 6704.08 | 6673 | 6674.11 | 5090.51 | 65263.03 | 0 | 66705.47 | 0
1744 | VNM - Đà Nẵng - Nhà Máy | /BCG Energy | 1020C0058922/EM001020C0058922 | 2022-07-11 13:05:00 | 37.2 | 62 | 1 | N/A | 9.488 | 920 | Online | 1020C0058922/INVT_05 | Grid connected : power limited | 383.7 | 380.1 | 383.1 | 225.6 | 220 | 220.8 | 131.305 | 131.277 | 130.798 | 98.25 | 68.9 | 1 | 50.19 | 87.347 | 1.556 | 271.73 | 88.857 | 629.2 | 629.2 | 630.9 | 630.9 | 622.4 | 622.4 | 636.2 | 636.2 | 616.9 | 616.9 | 635.6 | 635.6 | 624.2 | 624.2 | 633.9 | 633.9 | 621.9 | 621.9 | 622.8 | 622.8 | 12.65 | 0 | 0 | 12.64 | 12.79 | 0 | 0 | 12.84 | 14.14 | 0 | 0 | 14.22 | 15.18 | 0 | 15.19 | 0 | 0 | 15.73 | 16.28 | 0 | 65273.15 | 2022/07/11 05:42:25 | 2022/07/10 18:15:49 | 6762.12 | 6643.27 | 6668.57 | 6617.94 | 6602.39 | 6630.65 | 6734.15 | 6704.76 | 6673.69 | 6674.79 | 5097.27 | 65269.79 | 0 | 66712.33 | 0
1745 | VNM - Đà Nẵng - Nhà Máy | /BCG Energy | 1020C0058922/EM001020C0058922 | 2022-07-11 13:10:00 | 36.5 | 61.4 | 0.9 | N/A | 9.788 | 1096.6 | Online | 1020C0058922/INVT_05 | Grid connected | 384.4 | 381.1 | 383.1 | 225.8 | 221 | 220.8 | 148.033 | 147.754 | 147.624 | 98.1 | 69.1 | 1 | 50.18 | 98.616 | 0.006 | 279.45 | 100.496 | 677.9 | 677.9 | 678.1 | 678.1 | 677.4 | 677.4 | 677.8 | 677.8 | 676.5 | 676.5 | 677.4 | 677.4 | 677.5 | 677.5 | 678.2 | 678.2 | 677.3 | 677.3 | 677.1 | 677.1 | 14.87 | 0 | 0 | 14.95 | 14.58 | 0 | 0 | 14.71 | 14.73 | 0 | 0 | 14.86 | 15.07 | 0 | 14.56 | 0 | 0 | 14.77 | 14.7 | 0 | 65280.87 | 2022/07/11 05:42:25 | 2022/07/10 18:15:49 | 6762.92 | 6644.06 | 6669.36 | 6618.72 | 6603.17 | 6631.43 | 6734.95 | 6705.55 | 6674.47 | 6675.58 | 5105 | 65277.52 | 0 | 66720.21 | 0
1746 | VNM - Đà Nẵng - Nhà Máy | /BCG Energy | 1020C0058922/EM001020C0058922 | 2022-07-11 13:15:00 | 35.8 | 59.9 | 1.3 | N/A | 10.106 | 1068.2 | Online | 1020C0058922/INVT_05 | Grid connected | 383 | 378.4 | 382.1 | 224.8 | 220 | 219.8 | 151.862 | 151.294 | 151.414 | 98.11 | 70.1 | 1 | 49.89 | 100.312 | -2.327 | 287.68 | 102.266 | 661.9 | 661.9 | 660.9 | 660.9 | 657.1 | 657.1 | 663.2 | 663.2 | 662.2 | 662.2 | 662.7 | 662.7 | 660.9 | 660.9 | 657 | 657 | 658.4 | 658.4 | 658.8 | 658.8 | 15.51 | 0 | 0 | 15.64 | 15.7 | 0 | 0 | 15.38 | 15.47 | 0 | 0 | 15.47 | 15.8 | 0 | 15.73 | 0 | 0 | 15.72 | 15.54 | 0 | 65289.1 | 2022/07/11 05:42:25 | 2022/07/10 18:15:49 | 6763.77 | 6644.92 | 6670.21 | 6619.56 | 6604 | 6632.26 | 6735.8 | 6706.39 | 6675.31 | 6676.41 | 5113.24 | 65285.76 | 0 | 66728.63 | 0
1747 | VNM - Đà Nẵng - Nhà Máy | /BCG Energy | 1020C0058922/EM001020C0058922 | 2022-07-11 13:20:00 | 34.1 | 58 | 3.2 | N/A | 10.409 | 993.2 | Online | 1020C0058922/INVT_05 | Grid connected | 382.9 | 379.5 | 381.6 | 223.8 | 219.8 | 219.8 | 145.722 | 145.38 | 145.09 | 98.11 | 71.3 | 1 | 50 | 96.421 | 0.215 | 295.78 | 98.258 | 660 | 660 | 654.7 | 654.7 | 650.8 | 650.8 | 660.5 | 660.5 | 655.3 | 655.3 | 660.1 | 660.1 | 654.4 | 654.4 | 651.8 | 651.8 | 653.7 | 653.7 | 654.4 | 654.4 | 14.85 | 0 | 0 | 14.97 | 15.06 | 0 | 0 | 14.73 | 14.8 | 0 | 0 | 14.8 | 15.14 | 0 | 15.09 | 0 | 0 | 15.05 | 14.91 | 0 | 65297.2 | 2022/07/11 05:42:25 | 2022/07/10 18:15:49 | 6764.6 | 6645.74 | 6671.04 | 6620.38 | 6604.83 | 6633.09 | 6736.64 | 6707.22 | 6676.15 | 6677.24 | 5121.33 | 65293.85 | 0 | 66736.93 | 0
1748 | VNM - Đà Nẵng - Nhà Máy | /BCG Energy | 1020C0058922/EM001020C0058922 | 2022-07-11 13:25:00 | 32.6 | 52.1 | 3.4 | N/A | 10.672 | 853 | Online | 1020C0058922/INVT_05 | Grid connected | 383.2 | 379.6 | 382 | 224.4 | 220.3 | 220.3 | 127.069 | 127.04 | 126.648 | 98.18 | 71.7 | 0.998 | 50.11 | 84.443 | 1.157 | 301.73 | 85.965 | 649.6 | 649.6 | 636 | 636 | 649.9 | 649.9 | 630.1 | 630.1 | 651 | 651 | 656 | 656 | 656.1 | 656.1 | 613 | 613 | 644.2 | 644.2 | 622.6 | 622.6 | 15.4 | 0 | 0 | 15.32 | 14.53 | 0 | 0 | 14.84 | 11.23 | 0 | 0 | 10.63 | 11.49 | 0 | 13.14 | 0 | 0 | 13.48 | 14.9 | 0 | 65303.15 | 2022/07/11 05:42:25 | 2022/07/10 18:15:49 | 6765.21 | 6646.34 | 6671.64 | 6620.98 | 6605.43 | 6633.7 | 6737.26 | 6707.85 | 6676.77 | 6677.85 | 5127.27 | 65299.79 | 0 | 66743.03 | 0
1749 | VNM - Đà Nẵng - Nhà Máy | /BCG Energy | 1020C0058922/EM001020C0058922 | 2022-07-11 13:30:00 | 32.8 | 52.2 | 3.3 | N/A | 10.96 | 975.2 | Online | 1020C0058922/INVT_05 | Grid connected | 383.3 | 379.6 | 382 | 224.4 | 220.3 | 220.3 | 144.241 | 143.876 | 143.538 | 98.16 | 71.5 | 0.998 | 50.04 | 95.649 | -0.707 | 309.56 | 97.521 | 683.4 | 683.4 | 673.3 | 673.3 | 668.6 | 668.6 | 681.2 | 681.2 | 670.5 | 670.5 | 679.6 | 679.6 | 670.2 | 670.2 | 668.1 | 668.1 | 671.3 | 671.3 | 670.9 | 670.9 | 14.45 | 0 | 0 | 14.53 | 14.64 | 0 | 0 | 14.3 | 14.4 | 0 | 0 | 14.37 | 14.73 | 0 | 14.69 | 0 | 0 | 14.6 | 14.5 | 0 | 65310.98 | 2022/07/11 05:42:25 | 2022/07/10 18:15:49 | 6766 | 6647.13 | 6672.43 | 6621.78 | 6606.22 | 6634.51 | 6738.07 | 6708.65 | 6677.57 | 6678.66 | 5135.11 | 65307.63 | 0 | 66751.02 | 0
1750 | VNM - Đà Nẵng - Nhà Máy | /BCG Energy | 1020C0058922/EM001020C0058922 | 2022-07-11 13:35:00 | 32.2 | 50.3 | 3 | N/A | 11.207 | 964 | Online | 1020C0058922/INVT_05 | Grid connected | 384.4 | 380.8 | 383.1 | 225.3 | 220.3 | 220.3 | 149.38 | 149.495 | 148.883 | 98.13 | 71.5 | 0.998 | 50.07 | 99.5 | 1.575 | 316.09 | 101.417 | 659.2 | 659.2 | 637.6 | 637.6 | 640.4 | 640.4 | 654.1 | 654.1 | 640.2 | 640.2 | 653.3 | 653.3 | 641.2 | 641.2 | 641.3 | 641.3 | 640.9 | 640.9 | 642.3 | 642.3 | 15.71 | 0 | 0 | 15.96 | 15.94 | 0 | 0 | 15.59 | 15.57 | 0 | 0 | 15.56 | 16.02 | 0 | 15.83 | 0 | 0 | 15.76 | 15.76 | 0 | 65317.51 | 2022/07/11 05:42:25 | 2022/07/10 18:15:49 | 6766.68 | 6647.81 | 6673.11 | 6622.44 | 6606.88 | 6635.17 | 6738.74 | 6709.32 | 6678.24 | 6679.34 | 5141.64 | 65314.16 | 0 | 66757.73 | 0
1751 | VNM - Đà Nẵng - Nhà Máy | /BCG Energy | 1020C0058922/EM001020C0058922 | 2022-07-11 13:40:00 | 32.3 | 49.1 | 3 | N/A | 11.465 | 866 | Online | 1020C0058922/INVT_05 | Grid connected | 383.2 | 380.5 | 382.1 | 224.3 | 220.3 | 220.3 | 133.929 | 133.8 | 133.41 | 98.17 | 71.5 | 0.998 | 50.03 | 88.888 | 0.224 | 323.38 | 90.536 | 653.2 | 653.2 | 642 | 642 | 645.8 | 645.8 | 660.7 | 660.7 | 650.7 | 650.7 | 658.4 | 658.4 | 641.2 | 641.2 | 647.3 | 647.3 | 652.1 | 652.1 | 640.6 | 640.6 | 14.08 | 0 | 0 | 14.16 | 14.12 | 0 | 0 | 13.79 | 13.89 | 0 | 0 | 13.89 | 14.29 | 0 | 14.16 | 0 | 0 | 14.03 | 14.15 | 0 | 65324.8 | 2022/07/11 05:42:25 | 2022/07/10 18:15:49 | 6767.44 | 6648.55 | 6673.85 | 6623.19 | 6607.62 | 6635.91 | 6739.49 | 6710.07 | 6679 | 6680.08 | 5148.92 | 65321.44 | 0 | 66765.2 | 0
1752 | VNM - Đà Nẵng - Nhà Máy | /BCG Energy | 1020C0058922/EM001020C0058922 | 2022-07-11 13:45:00 | 32.2 | 49.3 | 4.4 | N/A | 11.724 | 859.2 | Online | 1020C0058922/INVT_05 | Grid connected | 383.2 | 379.2 | 381.9 | 224.3 | 220.3 | 220.3 | 134.303 | 134.245 | 133.702 | 98.17 | 71.7 | 0.998 | 50.07 | 89.081 | 1.767 | 330.83 | 90.732 | 661.9 | 661.9 | 648.1 | 648.1 | 652.4 | 652.4 | 660.1 | 660.1 | 646.2 | 646.2 | 659.4 | 659.4 | 647.2 | 647.2 | 647.3 | 647.3 | 652.9 | 652.9 | 652.5 | 652.5 | 13.6 | 0 | 0 | 13.72 | 14.06 | 0 | 0 | 13.94 | 14.06 | 0 | 0 | 13.84 | 14.21 | 0 | 14.31 | 0 | 0 | 14.18 | 13.84 | 0 | 65332.25 | 2022/07/11 05:42:25 | 2022/07/10 18:15:49 | 6768.21 | 6649.31 | 6674.6 | 6623.95 | 6608.36 | 6636.67 | 6740.26 | 6710.83 | 6679.75 | 6680.84 | 5156.29 | 65328.81 | 0 | 66772.78 | 0
1753 | VNM - Đà Nẵng - Nhà Máy | /BCG Energy | 1020C0058922/EM001020C0058922 | 2022-07-11 13:50:00 | 32.3 | 48.6 | 3.7 | N/A | 11.979 | 854.8 | Online | 1020C0058922/INVT_05 | Grid connected | 383.4 | 380.6 | 382.9 | 224.3 | 220.3 | 220.3 | 132.659 | 132.576 | 132.147 | 98.17 | 72.1 | 0.998 | 50.01 | 87.959 | -1.671 | 338.1 | 89.589 | 663.3 | 663.3 | 654 | 654 | 652.4 | 652.4 | 656.5 | 656.5 | 646.1 | 646.1 | 656.6 | 656.6 | 653.2 | 653.2 | 649.1 | 649.1 | 646.9 | 646.9 | 654.6 | 654.6 | 13.77 | 0 | 0 | 13.87 | 13.75 | 0 | 0 | 13.67 | 13.6 | 0 | 0 | 13.64 | 13.77 | 0 | 13.9 | 0 | 0 | 13.84 | 13.88 | 0 | 65339.52 | 2022/07/11 05:42:25 | 2022/07/10 18:15:49 | 6768.97 | 6650.05 | 6675.35 | 6624.69 | 6609.1 | 6637.43 | 6741.01 | 6711.58 | 6680.5 | 6681.58 | 5163.64 | 65336.16 | 0 | 66780.26 | 0
1754 | VNM - Đà Nẵng - Nhà Máy | /BCG Energy | 1020C0058922/EM001020C0058922 | 2022-07-11 13:55:00 | 32.3 | 48.7 | 3.5 | N/A | 12.235 | 866.8 | Online | 1020C0058922/INVT_05 | Grid connected | 382.3 | 378.5 | 381.7 | 224.3 | 219.2 | 220.3 | 134.387 | 134.1 | 133.768 | 98.17 | 72.1 | 0.998 | 49.84 | 89.01 | -1.299 | 345.35 | 90.66 | 659.3 | 659.3 | 649.2 | 649.2 | 652.4 | 652.4 | 665.9 | 665.9 | 652.2 | 652.2 | 659.7 | 659.7 | 653.2 | 653.2 | 653.3 | 653.3 | 652.9 | 652.9 | 653.8 | 653.8 | 13.83 | 0 | 0 | 14.01 | 13.75 | 0 | 0 | 13.7 | 13.91 | 0 | 0 | 13.88 | 13.97 | 0 | 13.81 | 0 | 0 | 13.81 | 13.84 | 0 | 65346.77 | 2022/07/11 05:42:25 | 2022/07/10 18:15:49 | 6769.72 | 6650.78 | 6676.09 | 6625.43 | 6609.83 | 6638.17 | 6741.76 | 6712.32 | 6681.24 | 6682.32 | 5170.89 | 65343.41 | 0 | 66787.66 | 0
1755 | VNM - Đà Nẵng - Nhà Máy | /BCG Energy | 1020C0058922/EM001020C0058922 | 2022-07-11 14:00:00 | 33.5 | 50.6 | 1 | N/A | 12.496 | 869.7 | Online | 1020C0058922/INVT_05 | Grid connected | 381.2 | 378.2 | 380.1 | 223.3 | 219 | 219.4 | 135.188 | 135.087 | 134.818 | 98.17 | 72.3 | 0.998 | 49.89 | 89.338 | 2.714 | 352.83 | 90.994 | 659.2 | 659.2 | 651.8 | 651.8 | 649.7 | 649.7 | 662.9 | 662.9 | 652.1 | 652.1 | 665.4 | 665.4 | 650.5 | 650.5 | 643.8 | 643.8 | 650.4 | 650.4 | 652.5 | 652.5 | 13.86 | 0 | 0 | 13.99 | 13.96 | 0 | 0 | 13.85 | 13.86 | 0 | 0 | 13.84 | 14.02 | 0 | 13.99 | 0 | 0 | 13.82 | 13.88 | 0 | 65354.25 | 2022/07/11 05:42:25 | 2022/07/10 18:15:49 | 6770.5 | 6651.56 | 6676.86 | 6626.2 | 6610.58 | 6638.93 | 6742.53 | 6713.09 | 6682.01 | 6683.08 | 5178.29 | 65350.81 | 0 | 66795.34 | 0
1756 | VNM - Đà Nẵng - Nhà Máy | /BCG Energy | 1020C0058922/EM001020C0058922 | 2022-07-11 14:05:00 | 33.3 | 50.7 | 2.7 | N/A | 12.738 | 881.3 | Online | 1020C0058922/INVT_05 | Grid connected | 380.6 | 377.1 | 379.6 | 224.1 | 219 | 219.4 | 137.022 | 137.003 | 136.642 | 98.16 | 72.1 | 0.998 | 49.93 | 90.705 | 2.707 | 359.71 | 92.415 | 664.9 | 664.9 | 648 | 648 | 658.2 | 658.2 | 660.1 | 660.1 | 652.8 | 652.8 | 653.4 | 653.4 | 647.2 | 647.2 | 641.3 | 641.3 | 653.1 | 653.1 | 652.5 | 652.5 | 14.1 | 0 | 0 | 14.25 | 14.04 | 0 | 0 | 13.89 | 13.98 | 0 | 0 | 14.19 | 14.46 | 0 | 14.29 | 0 | 0 | 14.13 | 14.27 | 0 | 65361.13 | 2022/07/11 05:42:25 | 2022/07/10 18:15:49 | 6771.22 | 6652.26 | 6677.56 | 6626.9 | 6611.28 | 6639.63 | 6743.23 | 6713.79 | 6682.71 | 6683.78 | 5185.25 | 65357.77 | 0 | 66802.36 | 0
1757 | VNM - Đà Nẵng - Nhà Máy | /BCG Energy | 1020C0058922/EM001020C0058922 | 2022-07-11 14:10:00 | 33.6 | 51.2 | 2.4 | N/A | 12.992 | 613.5 | Online | 1020C0058922/INVT_05 | Grid connected | 387.7 | 384.4 | 387.6 | 226.8 | 222.4 | 223.6 | 93.528 | 93.431 | 93.125 | 98.42 | 72.3 | 0.998 | 49.87 | 62.911 | 0.142 | 366.86 | 63.921 | 659.2 | 659.2 | 657.7 | 657.7 | 658.9 | 658.9 | 674.9 | 674.9 | 660.8 | 660.8 | 660.6 | 660.6 | 658.8 | 658.8 | 658.7 | 658.7 | 654.1 | 654.1 | 652.4 | 652.4 | 10.73 | 0 | 0 | 10.38 | 9.94 | 0 | 0 | 9.1 | 8.05 | 0 | 0 | 8.1 | 8.73 | 0 | 9.5 | 0 | 0 | 10.73 | 12.47 | 0 | 65368.28 | 2022/07/11 05:42:25 | 2022/07/10 18:15:49 | 6771.95 | 6652.98 | 6678.28 | 6627.62 | 6612.01 | 6640.36 | 6743.97 | 6714.52 | 6683.45 | 6684.51 | 5192.37 | 65364.89 | 0 | 66809.65 | 0
1758 | VNM - Đà Nẵng - Nhà Máy | /BCG Energy | 1020C0058922/EM001020C0058922 | 2022-07-11 14:15:00 | 32.8 | 48.7 | 4 | N/A | 13.217 | 551 | Online | 1020C0058922/INVT_05 | Grid connected | 388.6 | 386.5 | 388.5 | 227.8 | 223.4 | 224.6 | 78.4 | 78.343 | 78.079 | 98.27 | 71.9 | 0.998 | 50.08 | 52.969 | 0.082 | 373.08 | 53.918 | 659.7 | 659.7 | 658.7 | 658.7 | 646.6 | 646.6 | 654.2 | 654.2 | 635.2 | 635.2 | 672.4 | 672.4 | 665 | 665 | 653.3 | 653.3 | 652.9 | 652.9 | 652.5 | 652.5 | 11.61 | 0 | 0 | 10.97 | 10.52 | 0 | 0 | 9.69 | 7.93 | 0 | 0 | 6.92 | 6.33 | 0 | 6.07 | 0 | 0 | 5.87 | 6.01 | 0 | 65374.55 | 2022/07/11 05:42:25 | 2022/07/10 18:15:49 | 6772.61 | 6653.63 | 6678.93 | 6628.26 | 6612.64 | 6641.01 | 6744.62 | 6715.17 | 6684.09 | 6685.16 | 5198.65 | 65371.17 | 0 | 66816.12 | 0
1759 | VNM - Đà Nẵng - Nhà Máy | /BCG Energy | 1020C0058922/EM001020C0058922 | 2022-07-11 14:20:00 | 33.3 | 47.6 | 0.8 | N/A | 13.438 | 745.1 | Online | 1020C0058922/INVT_05 | Grid connected | 389.6 | 386.7 | 388.6 | 227.8 | 224.4 | 224.6 | 112.955 | 112.762 | 112.526 | 98.3 | 70.9 | 0.998 | 50.16 | 76.291 | 0.215 | 379.4 | 77.642 | 669.2 | 669.2 | 666.1 | 666.1 | 658.4 | 658.4 | 670.2 | 670.2 | 664.1 | 664.1 | 665.4 | 665.4 | 661 | 661 | 659.3 | 659.3 | 658.9 | 658.9 | 658.5 | 658.5 | 11.91 | 0 | 0 | 11.66 | 11.81 | 0 | 0 | 11.67 | 11.54 | 0 | 0 | 11.52 | 11.99 | 0 | 11.82 | 0 | 0 | 11.68 | 11.81 | 0 | 65380.82 | 2022/07/11 05:42:25 | 2022/07/10 18:15:49 | 6773.24 | 6654.27 | 6679.56 | 6628.9 | 6613.27 | 6641.65 | 6745.27 | 6715.81 | 6684.74 | 6685.8 | 5204.93 | 65377.45 | 0 | 66822.51 | 0
1760 | VNM - Đà Nẵng - Nhà Máy | /BCG Energy | 1020C0058922/EM001020C0058922 | 2022-07-11 14:25:00 | 33 | 47.4 | 1.8 | N/A | 13.662 | 734.6 | Online | 1020C0058922/INVT_05 | Grid connected | 390.6 | 387.7 | 389.8 | 228.8 | 224.4 | 224.6 | 110.891 | 110.945 | 110.437 | 98.3 | 70.1 | 0.998 | 50.17 | 75.064 | -0.224 | 385.74 | 76.378 | 671.2 | 671.2 | 665.1 | 665.1 | 658.3 | 658.3 | 672.1 | 672.1 | 661.4 | 661.4 | 667.6 | 667.6 | 659.2 | 659.2 | 659.3 | 659.3 | 664.9 | 664.9 | 658.5 | 658.5 | 11.61 | 0 | 0 | 11.66 | 11.57 | 0 | 0 | 11.33 | 11.56 | 0 | 0 | 11.49 | 11.79 | 0 | 11.63 | 0 | 0 | 11.5 | 11.55 | 0 | 65387.16 | 2022/07/11 05:42:25 | 2022/07/10 18:15:49 | 6773.91 | 6654.91 | 6680.21 | 6629.54 | 6613.91 | 6642.3 | 6745.92 | 6716.46 | 6685.38 | 6686.44 | 5211.27 | 65383.79 | 0 | 66828.98 | 0
1761 | VNM - Đà Nẵng - Nhà Máy | /BCG Energy | 1020C0058922/EM001020C0058922 | 2022-07-11 14:30:00 | 33.3 | 47.3 | 2.5 | N/A | 13.878 | 690.3 | Online | 1020C0058922/INVT_05 | Grid connected | 388.5 | 385.6 | 388.6 | 227.8 | 224.4 | 224.6 | 104.431 | 104.426 | 104.071 | 98.3 | 69.5 | 0.998 | 50.11 | 70.539 | -0.279 | 391.82 | 71.759 | 671.2 | 671.2 | 660.1 | 660.1 | 658.4 | 658.4 | 666.1 | 666.1 | 664.3 | 664.3 | 665.4 | 665.4 | 654.1 | 654.1 | 657.8 | 657.8 | 664.9 | 664.9 | 664.5 | 664.5 | 10.75 | 0 | 0 | 11.08 | 10.84 | 0 | 0 | 10.83 | 10.64 | 0 | 0 | 10.86 | 11.04 | 0 | 10.97 | 0 | 0 | 10.82 | 10.87 | 0 | 65393.31 | 2022/07/11 05:42:25 | 2022/07/10 18:15:49 | 6774.54 | 6655.54 | 6680.84 | 6630.16 | 6614.52 | 6642.92 | 6746.56 | 6717.1 | 6686.01 | 6687.07 | 5217.41 | 65389.93 | 0 | 66835.26 | 0
1762 | VNM - Đà Nẵng - Nhà Máy | /BCG Energy | 1020C0058922/EM001020C0058922 | 2022-07-11 14:35:00 | 32.5 | 47.7 | 2.1 | N/A | 14.088 | 696.8 | Online | 1020C0058922/INVT_05 | Grid connected | 388.6 | 386.7 | 388 | 227.6 | 223.4 | 223.6 | 104.445 | 104.569 | 104.14 | 98.33 | 68.7 | 0.998 | 50.07 | 70.593 | 0.49 | 397.74 | 71.821 | 667.4 | 667.4 | 660.1 | 660.1 | 658.4 | 658.4 | 666.2 | 666.2 | 664.2 | 664.2 | 662 | 662 | 665.2 | 665.2 | 655.2 | 655.2 | 664.9 | 664.9 | 664.4 | 664.4 | 10.73 | 0 | 0 | 10.8 | 10.89 | 0 | 0 | 10.66 | 10.78 | 0 | 0 | 10.72 | 10.95 | 0 | 11.04 | 0 | 0 | 10.78 | 10.76 | 0 | 65399.16 | 2022/07/11 05:42:25 | 2022/07/10 18:15:49 | 6775.15 | 6656.13 | 6681.44 | 6630.77 | 6615.11 | 6643.52 | 6747.16 | 6717.7 | 6686.61 | 6687.67 | 5223.34 | 65395.86 | 0 | 66841.26 | 0
1763 | VNM - Đà Nẵng - Nhà Máy | /BCG Energy | 1020C0058922/EM001020C0058922 | 2022-07-11 14:40:00 | 33.5 | 47.9 | 3.1 | N/A | 14.294 | 684 | Online | 1020C0058922/INVT_05 | Grid connected | 389.7 | 386.7 | 389 | 227.6 | 224.4 | 224.7 | 102.242 | 102.22 | 101.798 | 98.33 | 67.9 | 0.998 | 50.14 | 69.121 | -1.109 | 403.59 | 70.31 | 671.3 | 671.3 | 655.2 | 655.2 | 669.9 | 669.9 | 666.1 | 666.1 | 664.2 | 664.2 | 671.6 | 671.6 | 665.2 | 665.2 | 659.3 | 659.3 | 665 | 665 | 663.2 | 663.2 | 10.52 | 0 | 0 | 10.65 | 10.47 | 0 | 0 | 10.49 | 10.41 | 0 | 0 | 10.51 | 10.69 | 0 | 10.62 | 0 | 0 | 10.57 | 10.56 | 0 | 65405.01 | 2022/07/11 05:42:25 | 2022/07/10 18:15:49 | 6775.75 | 6656.74 | 6682.04 | 6631.36 | 6615.7 | 6644.12 | 6747.77 | 6718.3 | 6687.21 | 6688.26 | 5229.12 | 65401.64 | 0 | 66847.25 | 0
1764 | VNM - Đà Nẵng - Nhà Máy | /BCG Energy | 1020C0058922/EM001020C0058922 | 2022-07-11 14:45:00 | 33 | 46.9 | 1.7 | N/A | 14.495 | 663 | Online | 1020C0058922/INVT_05 | Grid connected | 389.7 | 386.7 | 389.1 | 227.6 | 224.4 | 224.7 | 99.379 | 99.375 | 98.995 | 98.33 | 67.1 | 0.998 | 50.2 | 67.084 | -0.336 | 409.23 | 68.23 | 667.8 | 667.8 | 672 | 672 | 664.3 | 664.3 | 669.1 | 669.1 | 664.1 | 664.1 | 674.1 | 674.1 | 668.2 | 668.2 | 665.3 | 665.3 | 668.1 | 668.1 | 669 | 669 | 10.32 | 0 | 0 | 10.24 | 10.24 | 0 | 0 | 10.08 | 10.18 | 0 | 0 | 10.08 | 10.46 | 0 | 10.39 | 0 | 0 | 10.14 | 10.36 | 0 | 65410.65 | 2022/07/11 05:42:25 | 2022/07/10 18:15:49 | 6776.33 | 6657.31 | 6682.61 | 6631.93 | 6616.27 | 6644.69 | 6748.35 | 6718.87 | 6687.78 | 6688.84 | 5234.75 | 65407.27 | 0 | 66852.98 | 0
1765 | VNM - Đà Nẵng - Nhà Máy | /BCG Energy | 1020C0058922/EM001020C0058922 | 2022-07-11 14:50:00 | 32.5 | 47 | 1.1 | N/A | 14.692 | 649.6 | Online | 1020C0058922/INVT_05 | Grid connected | 390.7 | 387.9 | 389.1 | 227.6 | 224.4 | 224.7 | 96.945 | 96.88 | 96.539 | 98.33 | 66.5 | 0.998 | 50.16 | 65.583 | 0.34 | 414.75 | 66.709 | 670.9 | 670.9 | 666 | 666 | 664.4 | 664.4 | 671.6 | 671.6 | 664.1 | 664.1 | 671.3 | 671.3 | 665.7 | 665.7 | 671.2 | 671.2 | 670.8 | 670.8 | 664.5 | 664.5 | 10.13 | 0 | 0 | 10.05 | 10.02 | 0 | 0 | 9.84 | 9.92 | 0 | 0 | 9.88 | 10.22 | 0 | 10.14 | 0 | 0 | 9.94 | 10 | 0 | 65416.17 | 2022/07/11 05:42:25 | 2022/07/10 18:15:49 | 6776.91 | 6657.87 | 6683.17 | 6632.49 | 6616.82 | 6645.25 | 6748.92 | 6719.44 | 6688.35 | 6689.4 | 5240.27 | 65412.79 | 0 | 66858.62 | 0
1766 | VNM - Đà Nẵng - Nhà Máy | /BCG Energy | 1020C0058922/EM001020C0058922 | 2022-07-11 14:55:00 | 33.1 | 46.9 | 1.8 | N/A | 14.886 | 625.6 | Online | 1020C0058922/INVT_05 | Grid connected | 389.5 | 386.4 | 387.8 | 227.6 | 223.8 | 224.8 | 93.631 | 93.688 | 93.427 | 98.33 | 65.7 | 0.998 | 50.02 | 63.19 | 0.196 | 420.17 | 64.237 | 683.3 | 683.3 | 672.1 | 672.1 | 668.9 | 668.9 | 672.2 | 672.2 | 676.2 | 676.2 | 672.8 | 672.8 | 671.2 | 671.2 | 665.3 | 665.3 | 670.9 | 670.9 | 670.4 | 670.4 | 9.49 | 0 | 0 | 9.65 | 9.5 | 0 | 0 | 9.63 | 9.52 | 0 | 0 | 9.63 | 9.81 | 0 | 9.72 | 0 | 0 | 9.71 | 9.72 | 0 | 65421.59 | 2022/07/11 05:42:25 | 2022/07/10 18:15:49 | 6777.47 | 6658.42 | 6683.73 | 6633.04 | 6617.37 | 6645.8 | 6749.48 | 6719.99 | 6688.9 | 6689.96 | 5245.69 | 65418.21 | 0 | 66864.16 | 0
1767 | VNM - Đà Nẵng - Nhà Máy | /BCG Energy | 1020C0058922/EM001020C0058922 | 2022-07-11 15:00:00 | 33.2 | 46.7 | 2.8 | N/A | 15.07 | 609 | Online | 1020C0058922/INVT_05 | Grid connected | 388.5 | 386.4 | 387.8 | 227.6 | 223.8 | 224.8 | 90.911 | 90.658 | 90.472 | 98.33 | 65.1 | 0.998 | 49.97 | 61.37 | 0.306 | 425.34 | 62.387 | 677.2 | 677.2 | 666.5 | 666.5 | 670.4 | 670.4 | 676.9 | 676.9 | 672.3 | 672.3 | 677.3 | 677.3 | 669.9 | 669.9 | 670.6 | 670.6 | 670.8 | 670.8 | 676.5 | 676.5 | 9.28 | 0 | 0 | 9.15 | 9.29 | 0 | 0 | 9.15 | 9.12 | 0 | 0 | 9.22 | 9.34 | 0 | 9.27 | 0 | 0 | 9.24 | 9.31 | 0 | 65426.76 | 2022/07/11 05:42:25 | 2022/07/10 18:15:49 | 6778.01 | 6658.95 | 6684.26 | 6633.56 | 6617.89 | 6646.33 | 6750.01 | 6720.53 | 6689.43 | 6690.48 | 5250.85 | 65423.37 | 0 | 66869.45 | 0
1768 | VNM - Đà Nẵng - Nhà Máy | /BCG Energy | 1020C0058922/EM001020C0058922 | 2022-07-11 15:05:00 | 33.7 | 46.8 | 1.8 | N/A | 15.251 | 598.2 | Online | 1020C0058922/INVT_05 | Grid connected | 388.4 | 386.3 | 386.8 | 226.6 | 223.8 | 223.8 | 89.134 | 88.997 | 88.819 | 98.33 | 64.3 | 0.998 | 49.89 | 60.119 | -0.74 | 430.37 | 61.115 | 681.6 | 681.6 | 669.9 | 669.9 | 670.3 | 670.3 | 670.9 | 670.9 | 670.1 | 670.1 | 677.4 | 677.4 | 669.9 | 669.9 | 671.3 | 671.3 | 670.8 | 670.8 | 670.2 | 670.2 | 9.08 | 0 | 0 | 9.15 | 9.07 | 0 | 0 | 8.87 | 8.92 | 0 | 0 | 9.01 | 9.14 | 0 | 9.07 | 0 | 0 | 9.04 | 9.1 | 0 | 65431.79 | 2022/07/11 05:42:25 | 2022/07/10 18:15:49 | 6778.52 | 6659.46 | 6684.77 | 6634.07 | 6618.4 | 6646.84 | 6750.53 | 6721.05 | 6689.94 | 6691 | 5255.88 | 65428.4 | 0 | 66874.58 | 0
1769 | VNM - Đà Nẵng - Nhà Máy | /BCG Energy | 1020C0058922/EM001020C0058922 | 2022-07-11 15:10:00 | 33.5 | 45.9 | 1.7 | N/A | 15.416 | 495.3 | Online | 1020C0058922/INVT_05 | Grid connected | 386.5 | 385.3 | 386.8 | 225.6 | 223.8 | 223.8 | 70.11 | 70.054 | 69.854 | 98.43 | 63.7 | 0.998 | 50.12 | 47.103 | -0.2 | 435 | 47.845 | 698.4 | 698.4 | 672.1 | 672.1 | 685.2 | 685.2 | 690.1 | 690.1 | 678.1 | 678.1 | 677.4 | 677.4 | 677 | 677 | 677.3 | 677.3 | 677.8 | 677.8 | 679.8 | 679.8 | 5.33 | 0 | 0 | 5.56 | 5.7 | 0 | 0 | 5.73 | 7.41 | 0 | 0 | 7.63 | 7.85 | 0 | 8.05 | 0 | 0 | 8.11 | 8.17 | 0 | 65436.42 | 2022/07/11 05:42:25 | 2022/07/10 18:15:49 | 6779 | 6659.94 | 6685.25 | 6634.55 | 6618.87 | 6647.31 | 6751.01 | 6721.52 | 6690.41 | 6691.47 | 5260.51 | 65433.03 | 0 | 66879.33 | 0
1770 | VNM - Đà Nẵng - Nhà Máy | /BCG Energy | 1020C0058922/EM001020C0058922 | 2022-07-11 15:15:00 | 33 | 45.8 | 1.6 | N/A | 15.581 | 564.8 | Online | 1020C0058922/INVT_05 | Grid connected | 387.5 | 385.3 | 386.6 | 226.6 | 223.8 | 223.8 | 84.09 | 84.022 | 83.807 | 98.41 | 62.7 | 0.998 | 50.07 | 56.53 | 0.201 | 439.5 | 57.461 | 685.6 | 685.6 | 678 | 678 | 679.8 | 679.8 | 681.5 | 681.5 | 682.2 | 682.2 | 671.4 | 671.4 | 677.2 | 677.2 | 669.3 | 669.3 | 680 | 680 | 678.4 | 678.4 | 8.46 | 0 | 0 | 8.38 | 8.47 | 0 | 0 | 8.43 | 8.45 | 0 | 0 | 8.48 | 8.58 | 0 | 8.62 | 0 | 0 | 8.42 | 8.6 | 0 | 65440.92 | 2022/07/11 05:42:25 | 2022/07/10 18:15:49 | 6779.43 | 6660.38 | 6685.69 | 6634.99 | 6619.33 | 6647.77 | 6751.48 | 6721.99 | 6690.88 | 6691.93 | 5265.07 | 65437.59 | 0 | 66883.87 | 0
1771 | VNM - Đà Nẵng - Nhà Máy | /BCG Energy | 1020C0058922/EM001020C0058922 | 2022-07-11 15:20:00 | 32.8 | 42.2 | 1.5 | N/A | 15.707 | 135.1 | Online | 1020C0058922/INVT_05 | Grid connected | 384.2 | 384 | 383.2 | 223.1 | 221.7 | 222.8 | 19.865 | 19.842 | 19.906 | 98.31 | 61.8 | 0.998 | 50.13 | 13.294 | -0.063 | 443.04 | 13.512 | 665.2 | 665.2 | 647.7 | 647.7 | 647.6 | 647.6 | 660.2 | 660.2 | 640.1 | 640.1 | 653.4 | 653.4 | 653.2 | 653.2 | 647.9 | 647.9 | 654.5 | 654.5 | 655.8 | 655.8 | 2.01 | 0 | 0 | 2.01 | 2.02 | 0 | 0 | 1.82 | 2.13 | 0 | 0 | 1.9 | 2.06 | 0 | 2.17 | 0 | 0 | 2.03 | 2.06 | 0 | 65444.46 | 2022/07/11 05:42:25 | 2022/07/10 18:15:49 | 6779.79 | 6660.74 | 6686.07 | 6635.34 | 6619.69 | 6648.14 | 6751.85 | 6722.35 | 6691.25 | 6692.3 | 5268.52 | 65441.04 | 0 | 66887.52 | 0
1772 | VNM - Đà Nẵng - Nhà Máy | /BCG Energy | 1020C0058922/EM001020C0058922 | 2022-07-11 15:25:00 | 32.8 | 42.6 | 1.5 | N/A | 15.829 | 523.4 | Online | 1020C0058922/INVT_05 | Grid connected | 387.5 | 385.1 | 386.4 | 226.2 | 222.7 | 223.8 | 78.302 | 78.105 | 77.949 | 98.39 | 60.4 | 0.998 | 50.15 | 52.62 | 0.729 | 446.47 | 53.465 | 689.3 | 689.3 | 684 | 684 | 684.4 | 684.4 | 686.2 | 686.2 | 682.1 | 682.1 | 689.4 | 689.4 | 683.2 | 683.2 | 684.8 | 684.8 | 679.2 | 679.2 | 682.4 | 682.4 | 7.84 | 0 | 0 | 7.77 | 7.94 | 0 | 0 | 7.56 | 7.88 | 0 | 0 | 7.66 | 7.9 | 0 | 7.85 | 0 | 0 | 7.87 | 7.8 | 0 | 65447.89 | 2022/07/11 05:42:25 | 2022/07/10 18:15:49 | 6780.16 | 6661.09 | 6686.42 | 6635.7 | 6620.03 | 6648.48 | 6752.2 | 6722.7 | 6691.59 | 6692.64 | 5271.98 | 65444.5 | 0 | 66891.01 | 0
1773 | VNM - Đà Nẵng - Nhà Máy | /BCG Energy | 1020C0058922/EM001020C0058922 | 2022-07-11 15:30:00 | 32.9 | 43.7 | 1.9 | N/A | 15.984 | 506.5 | Online | 1020C0058922/INVT_05 | Grid connected | 384.4 | 382.8 | 384.3 | 225.2 | 221.5 | 222.8 | 75.564 | 75.446 | 75.281 | 98.39 | 60 | 0.998 | 49.93 | 50.502 | 0.151 | 450.74 | 51.312 | 689 | 689 | 684 | 684 | 688.3 | 688.3 | 684.1 | 684.1 | 682.2 | 682.2 | 677.6 | 677.6 | 677.1 | 677.1 | 683.3 | 683.3 | 676.9 | 676.9 | 677.9 | 677.9 | 7.63 | 0 | 0 | 7.37 | 7.54 | 0 | 0 | 7.35 | 7.48 | 0 | 0 | 7.46 | 7.66 | 0 | 7.63 | 0 | 0 | 7.47 | 7.59 | 0 | 65452.16 | 2022/07/11 05:42:25 | 2022/07/10 18:15:49 | 6780.6 | 6661.53 | 6686.85 | 6636.13 | 6620.46 | 6648.91 | 6752.64 | 6723.14 | 6692.02 | 6693.08 | 5276.25 | 65448.77 | 0 | 66895.36 | 0
1774 | VNM - Đà Nẵng - Nhà Máy | /BCG Energy | 1020C0058922/EM001020C0058922 | 2022-07-11 15:35:00 | 32.9 | 43.8 | 0.4 | N/A | 16.134 | 491.3 | Online | 1020C0058922/INVT_05 | Grid connected | 386.5 | 384.9 | 385.4 | 225.2 | 222.5 | 222.8 | 72.666 | 72.56 | 72.456 | 98.39 | 59.4 | 0.998 | 49.97 | 48.688 | -0.053 | 454.87 | 49.464 | 680.6 | 680.6 | 684.1 | 684.1 | 682.3 | 682.3 | 680.4 | 680.4 | 682.1 | 682.1 | 683.4 | 683.4 | 677.2 | 677.2 | 680.3 | 680.3 | 680.8 | 680.8 | 682.4 | 682.4 | 7.23 | 0 | 0 | 7.37 | 7.34 | 0 | 0 | 7.15 | 7.28 | 0 | 0 | 7.24 | 7.46 | 0 | 7.39 | 0 | 0 | 7.24 | 7.38 | 0 | 65456.34 | 2022/07/11 05:42:25 | 2022/07/10 18:15:49 | 6781.03 | 6661.95 | 6687.28 | 6636.55 | 6620.88 | 6649.34 | 6753.07 | 6723.56 | 6692.45 | 6693.51 | 5280.43 | 65452.95 | 0 | 66899.62 | 0
1775 | VNM - Đà Nẵng - Nhà Máy | /BCG Energy | 1020C0058922/EM001020C0058922 | 2022-07-11 15:40:00 | 33.4 | 44.6 | 1.4 | N/A | 16.28 | 486.3 | Online | 1020C0058922/INVT_05 | Grid connected | 386.5 | 384.9 | 386.5 | 226.2 | 222.5 | 223.8 | 71.562 | 71.468 | 71.28 | 98.39 | 59 | 0.998 | 50.02 | 48.009 | -0.334 | 458.93 | 48.77 | 684.5 | 684.5 | 678.1 | 678.1 | 680.7 | 680.7 | 682.5 | 682.5 | 678.5 | 678.5 | 683.2 | 683.2 | 683.2 | 683.2 | 684.2 | 684.2 | 678.7 | 678.7 | 682.6 | 682.6 | 7.23 | 0 | 0 | 7.16 | 7.13 | 0 | 0 | 6.94 | 7.08 | 0 | 0 | 7.04 | 7.23 | 0 | 7.19 | 0 | 0 | 7.18 | 7.18 | 0 | 65460.35 | 2022/07/11 05:42:25 | 2022/07/10 18:15:49 | 6781.44 | 6662.36 | 6687.69 | 6636.95 | 6621.29 | 6649.75 | 6753.49 | 6723.97 | 6692.86 | 6693.92 | 5284.44 | 65456.96 | 0 | 66903.72 | 0
1776 | VNM - Đà Nẵng - Nhà Máy | /BCG Energy | 1020C0058922/EM001020C0058922 | 2022-07-11 15:45:00 | 32.6 | 43.1 | 3.4 | N/A | 16.423 | 265.3 | Online | 1020C0058922/INVT_05 | Grid connected | 385.5 | 384.9 | 385.4 | 225 | 222.5 | 223.8 | 49.86 | 49.81 | 49.695 | 98.29 | 58.6 | 0.998 | 50.02 | 33.409 | 0.097 | 462.84 | 33.98 | 705.4 | 705.4 | 682.6 | 682.6 | 687.9 | 687.9 | 689.7 | 689.7 | 670.6 | 670.6 | 677.3 | 677.3 | 678.2 | 678.2 | 685.7 | 685.7 | 682.1 | 682.1 | 680.6 | 680.6 | 4.22 | 0 | 0 | 4.4 | 4.55 | 0 | 0 | 4.44 | 4.78 | 0 | 0 | 4.9 | 5.41 | 0 | 5.55 | 0 | 0 | 5.68 | 5.95 | 0 | 65464.26 | 2022/07/11 05:42:25 | 2022/07/10 18:15:49 | 6781.84 | 6662.76 | 6688.08 | 6637.34 | 6621.68 | 6650.14 | 6753.89 | 6724.37 | 6693.25 | 6694.32 | 5288.35 | 65460.87 | 0 | 66907.67 | 0
1777 | VNM - Đà Nẵng - Nhà Máy | /BCG Energy | 1020C0058922/EM001020C0058922 | 2022-07-11 15:50:00 | 32.1 | 37.8 | 1.9 | N/A | 16.469 | 198.7 | Online | 1020C0058922/INVT_05 | Grid connected | 385.5 | 385 | 384.3 | 224 | 222.5 | 223.8 | 30.331 | 30.297 | 30.25 | 98.38 | 57.6 | 0.998 | 50.06 | 20.313 | 0.057 | 464.17 | 20.645 | 679.3 | 679.3 | 678.1 | 678.1 | 676.4 | 676.4 | 690.1 | 690.1 | 676.2 | 676.2 | 683.4 | 683.4 | 673.1 | 673.1 | 677.3 | 677.3 | 676.9 | 676.9 | 682.5 | 682.5 | 3.01 | 0 | 0 | 2.82 | 3.03 | 0 | 0 | 2.82 | 2.94 | 0 | 0 | 2.9 | 3.08 | 0 | 3.03 | 0 | 0 | 2.93 | 3.02 | 0 | 65465.61 | 2022/07/11 05:42:25 | 2022/07/10 18:15:49 | 6781.98 | 6662.89 | 6688.22 | 6637.48 | 6621.82 | 6650.27 | 6754.04 | 6724.52 | 6693.4 | 6694.46 | 5289.67 | 65462.19 | 0 | 66909.08 | 0
1778 | VNM - Đà Nẵng - Nhà Máy | /BCG Energy | 1020C0058922/EM001020C0058922 | 2022-07-11 15:55:00 | 32.3 | 39.2 | 1 | N/A | 16.574 | 264.4 | Online | 1020C0058922/INVT_05 | Grid connected | 385.5 | 385 | 384.7 | 225.2 | 222.4 | 223.8 | 40.788 | 40.789 | 40.7 | 98.41 | 56.6 | 0.998 | 50.14 | 27.35 | 0.023 | 467.14 | 27.786 | 685.6 | 685.6 | 679.8 | 679.8 | 682.4 | 682.4 | 687.4 | 687.4 | 684.5 | 684.5 | 683.3 | 683.3 | 689.2 | 689.2 | 683.3 | 683.3 | 682.9 | 682.9 | 686.6 | 686.6 | 4.31 | 0 | 0 | 4.15 | 4.09 | 0 | 0 | 3.76 | 3.89 | 0 | 0 | 3.79 | 3.85 | 0 | 3.87 | 0 | 0 | 3.81 | 3.95 | 0 | 65468.56 | 2022/07/11 05:42:25 | 2022/07/10 18:15:49 | 6782.28 | 6663.19 | 6688.52 | 6637.77 | 6622.12 | 6650.58 | 6754.34 | 6724.82 | 6693.7 | 6694.77 | 5292.62 | 65465.14 | 0 | 66912.09 | 0
1779 | VNM - Đà Nẵng - Nhà Máy | /BCG Energy | 1020C0058922/EM001020C0058922 | 2022-07-11 16:00:00 | 31.9 | 39.1 | 1.2 | N/A | 16.659 | 231.3 | Online | 1020C0058922/INVT_05 | Grid connected | 384.3 | 384 | 384.3 | 224.2 | 222.4 | 222.8 | 37.407 | 37.47 | 37.273 | 98.46 | 55.6 | 0.998 | 49.89 | 25.043 | 0.079 | 469.69 | 25.453 | 682.7 | 682.7 | 684 | 684 | 687.6 | 687.6 | 685 | 685 | 680.4 | 680.4 | 678.4 | 678.4 | 688.3 | 688.3 | 677.4 | 677.4 | 694.8 | 694.8 | 678.8 | 678.8 | 3.84 | 0 | 0 | 3.75 | 3.78 | 0 | 0 | 3.53 | 3.73 | 0 | 0 | 3.72 | 3.89 | 0 | 3.9 | 0 | 0 | 3.63 | 3.85 | 0 | 65471.11 | 2022/07/11 05:42:25 | 2022/07/10 18:15:49 | 6782.55 | 6663.46 | 6688.79 | 6638.03 | 6622.37 | 6650.83 | 6754.6 | 6725.08 | 6693.95 | 6695.03 | 5295.15 | 65467.67 | 0 | 66914.69 | 0
1780 | VNM - Đà Nẵng - Nhà Máy | /BCG Energy | 1020C0058922/EM001020C0058922 | 2022-07-11 16:05:00 | 32.3 | 38.4 | 1.6 | N/A | 16.724 | 180.2 | Online | 1020C0058922/INVT_05 | Grid connected | 384.4 | 384.1 | 384.4 | 224.2 | 222.4 | 222.8 | 30.002 | 29.96 | 30.027 | 98.46 | 54.7 | 0.998 | 50.01 | 20.062 | -0.046 | 471.66 | 20.386 | 683.2 | 683.2 | 672 | 672 | 670.3 | 670.3 | 684.1 | 684.1 | 682.1 | 682.1 | 689.3 | 689.3 | 683 | 683 | 683.3 | 683.3 | 683.2 | 683.2 | 682.5 | 682.5 | 3.17 | 0 | 0 | 2.92 | 3.16 | 0 | 0 | 2.93 | 3.1 | 0 | 0 | 2.88 | 3.07 | 0 | 3.08 | 0 | 0 | 3.03 | 3.22 | 0 | 65473.1 | 2022/07/11 05:42:25 | 2022/07/10 18:15:49 | 6782.75 | 6663.66 | 6688.99 | 6638.23 | 6622.58 | 6651.03 | 6754.81 | 6725.29 | 6694.15 | 6695.24 | 5297.14 | 65469.66 | 0 | 66916.73 | 0
1781 | VNM - Đà Nẵng - Nhà Máy | /BCG Energy | 1020C0058922/EM001020C0058922 | 2022-07-11 16:10:00 | 31.5 | 36.6 | 0 | N/A | 16.772 | 142.5 | Online | 1020C0058922/INVT_05 | Grid connected | 384.4 | 384.1 | 384.3 | 224.2 | 222.4 | 222.8 | 24 | 23.99 | 23.838 | 98.46 | 53.9 | 0.998 | 49.87 | 15.919 | -0.036 | 473.15 | 16.175 | 686.1 | 686.1 | 672 | 672 | 678.8 | 678.8 | 681.6 | 681.6 | 680.5 | 680.5 | 681.2 | 681.2 | 689.2 | 689.2 | 677.3 | 677.3 | 682.8 | 682.8 | 682.5 | 682.5 | 2.53 | 0 | 0 | 2.3 | 2.53 | 0 | 0 | 2.33 | 2.47 | 0 | 0 | 2.48 | 2.45 | 0 | 2.44 | 0 | 0 | 2.4 | 2.6 | 0 | 65474.57 | 2022/07/11 05:42:25 | 2022/07/10 18:15:49 | 6782.9 | 6663.8 | 6689.14 | 6638.38 | 6622.73 | 6651.18 | 6754.96 | 6725.44 | 6694.31 | 6695.39 | 5298.63 | 65471.15 | 0 | 66918.23 | 0
1782 | VNM - Đà Nẵng - Nhà Máy | /BCG Energy | 1020C0058922/EM001020C0058922 | 2022-07-11 16:15:00 | 31.2 | 35.1 | 1.9 | N/A | 16.81 | 103.5 | Online | 1020C0058922/INVT_05 | Grid connected | 384.3 | 385.1 | 384.3 | 224.1 | 222.4 | 222.8 | 17.781 | 17.58 | 17.705 | 98.35 | 52.9 | 0.998 | 49.91 | 11.759 | 0.06 | 474.32 | 11.966 | 672.7 | 672.7 | 666.1 | 666.1 | 680.6 | 680.6 | 682.4 | 682.4 | 673.4 | 673.4 | 675.4 | 675.4 | 677.2 | 677.2 | 671.3 | 671.3 | 670.9 | 670.9 | 673.6 | 673.6 | 1.93 | 0 | 0 | 1.9 | 1.92 | 0 | 0 | 1.7 | 1.85 | 0 | 0 | 1.87 | 1.84 | 0 | 1.82 | 0 | 0 | 1.79 | 2 | 0 | 65475.74 | 2022/07/11 05:42:25 | 2022/07/10 18:15:49 | 6783.03 | 6663.93 | 6689.26 | 6638.49 | 6622.85 | 6651.3 | 6755.09 | 6725.56 | 6694.43 | 6695.51 | 5299.79 | 65472.31 | 0 | 66919.45 | 0
1783 | VNM - Đà Nẵng - Nhà Máy | /BCG Energy | 1020C0058922/EM001020C0058922 | 2022-07-11 16:20:00 | 31.1 | 33.8 | 2.3 | N/A | 16.835 | 72 | Online | 1020C0058922/INVT_05 | Grid connected | 384 | 385.1 | 384.3 | 224.1 | 223.4 | 223.8 | 12.418 | 12.428 | 12.409 | 98.03 | 52.1 | 0.998 | 49.95 | 8.233 | -0.005 | 475.12 | 8.399 | 671.3 | 671.3 | 670.8 | 670.8 | 670.3 | 670.3 | 660.1 | 660.1 | 675.5 | 675.5 | 671.3 | 671.3 | 665.2 | 665.2 | 659.3 | 659.3 | 670.9 | 670.9 | 669.3 | 669.3 | 1.32 | 0 | 0 | 1.28 | 1.31 | 0 | 0 | 1.3 | 1.44 | 0 | 0 | 1.27 | 1.43 | 0 | 1.42 | 0 | 0 | 1.19 | 1.39 | 0 | 65476.54 | 2022/07/11 05:42:25 | 2022/07/10 18:15:49 | 6783.11 | 6664.01 | 6689.34 | 6638.57 | 6622.93 | 6651.38 | 6755.17 | 6725.65 | 6694.5 | 6695.6 | 5300.59 | 65473.11 | 0 | 66920.26 | 0
1784 | VNM - Đà Nẵng - Nhà Máy | /BCG Energy | 1020C0058922/EM001020C0058922 | 2022-07-11 16:25:00 | 31.1 | 33.5 | 1.5 | N/A | 16.856 | 86.4 | Online | 1020C0058922/INVT_05 | Grid connected | 384 | 385 | 384.3 | 224.1 | 222.4 | 223.8 | 12.929 | 13.099 | 12.881 | 98.27 | 51.3 | 0.998 | 50.04 | 8.722 | -0.018 | 475.79 | 8.874 | 689.3 | 689.3 | 690.2 | 690.2 | 690.2 | 690.2 | 691.8 | 691.8 | 682.9 | 682.9 | 690.8 | 690.8 | 683.3 | 683.3 | 683.4 | 683.4 | 676.9 | 676.9 | 676.6 | 676.6 | 1.32 | 0 | 0 | 1.28 | 1.31 | 0 | 0 | 1.1 | 1.24 | 0 | 0 | 1.27 | 1.43 | 0 | 1.42 | 0 | 0 | 1.19 | 1.39 | 0 | 65477.21 | 2022/07/11 05:42:25 | 2022/07/10 18:15:49 | 6783.18 | 6664.07 | 6689.42 | 6638.64 | 6623 | 6651.45 | 6755.25 | 6725.72 | 6694.58 | 6695.67 | 5301.26 | 65473.78 | 0 | 66920.98 | 0
1785 | VNM - Đà Nẵng - Nhà Máy | /BCG Energy | 1020C0058922/EM001020C0058922 | 2022-07-11 16:30:00 | 30.8 | 33.8 | 2.4 | N/A | 16.896 | 86.7 | Online | 1020C0058922/INVT_05 | Grid connected | 386 | 386 | 386.3 | 225.1 | 223.5 | 224.8 | 13.836 | 13.83 | 13.792 | 98.06 | 50.5 | 0.998 | 50.14 | 9.23 | -0.034 | 476.81 | 9.409 | 693.4 | 693.4 | 678.1 | 678.1 | 686.9 | 686.9 | 690.1 | 690.1 | 664.1 | 664.1 | 684.4 | 684.4 | 677.2 | 677.2 | 677.3 | 677.3 | 688.9 | 688.9 | 682.7 | 682.7 | 1.42 | 0 | 0 | 1.4 | 1.44 | 0 | 0 | 1.46 | 1.53 | 0 | 0 | 1.37 | 1.5 | 0 | 1.59 | 0 | 0 | 1.39 | 1.39 | 0 | 65478.23 | 2022/07/11 05:42:25 | 2022/07/10 18:15:49 | 6783.3 | 6664.19 | 6689.53 | 6638.75 | 6623.11 | 6651.55 | 6755.35 | 6725.82 | 6694.67 | 6695.76 | 5302.28 | 65474.8 | 0 | 66922.03 | 0
1786 | VNM - Đà Nẵng - Nhà Máy | /BCG Energy | 1020C0058922/EM001020C0058922 | 2022-07-11 16:35:00 | 30.4 | 32.9 | 1.5 | N/A | 16.92 | 78.4 | Online | 1020C0058922/INVT_05 | Grid connected | 387 | 387 | 386.3 | 225.1 | 223.5 | 224.8 | 12.555 | 12.566 | 12.534 | 98.02 | 49.9 | 0.998 | 50.16 | 8.501 | -0.02 | 477.52 | 8.674 | 677.3 | 677.3 | 676.3 | 676.3 | 676.4 | 676.4 | 674.8 | 674.8 | 667.8 | 667.8 | 677.4 | 677.4 | 673.8 | 673.8 | 675.2 | 675.2 | 679.8 | 679.8 | 670.5 | 670.5 | 1.42 | 0 | 0 | 1.2 | 1.44 | 0 | 0 | 1.26 | 1.33 | 0 | 0 | 1.17 | 1.5 | 0 | 1.38 | 0 | 0 | 1.19 | 1.39 | 0 | 65478.94 | 2022/07/11 05:42:25 | 2022/07/10 18:15:49 | 6783.38 | 6664.26 | 6689.6 | 6638.82 | 6623.18 | 6651.62 | 6755.43 | 6725.89 | 6694.74 | 6695.83 | 5302.98 | 65475.5 | 0 | 66922.75 | 0
1787 | VNM - Đà Nẵng - Nhà Máy | /BCG Energy | 1020C0058922/EM001020C0058922 | 2022-07-11 16:40:00 | 30.6 | 33 | 1.5 | N/A | 16.945 | 94.9 | Online | 1020C0058922/INVT_05 | Grid connected | 388.1 | 388 | 387.5 | 225.1 | 224.5 | 224.8 | 15.16 | 15.144 | 15.1 | 98.34 | 49.3 | 0.998 | 50.15 | 10.25 | -0.062 | 478.27 | 10.428 | 677.2 | 677.2 | 678.3 | 678.3 | 670.4 | 670.4 | 695.1 | 695.1 | 678.1 | 678.1 | 683.3 | 683.3 | 683.2 | 683.2 | 677.8 | 677.8 | 687.6 | 687.6 | 688.4 | 688.4 | 1.42 | 0 | 0 | 1.4 | 1.44 | 0 | 0 | 1.26 | 1.53 | 0 | 0 | 1.37 | 1.5 | 0 | 1.58 | 0 | 0 | 1.39 | 1.59 | 0 | 65479.7 | 2022/07/11 05:42:25 | 2022/07/10 18:15:49 | 6783.46 | 6664.34 | 6689.69 | 6638.89 | 6623.26 | 6651.7 | 6755.51 | 6725.97 | 6694.82 | 6695.92 | 5303.75 | 65476.27 | 0 | 66923.56 | 0
1788 | VNM - Đà Nẵng - Nhà Máy | /BCG Energy | 1020C0058922/EM001020C0058922 | 2022-07-11 16:45:00 | 30.7 | 33.5 | 0.8 | N/A | 16.979 | 126.3 | Online | 1020C0058922/INVT_05 | Grid connected | 390.1 | 390.1 | 390.5 | 227.2 | 225.5 | 226.8 | 20.583 | 20.61 | 20.57 | 98.37 | 48.7 | 0.998 | 50.15 | 14.024 | 0.037 | 479.29 | 14.256 | 689.2 | 689.2 | 691.3 | 691.3 | 688.3 | 688.3 | 689.6 | 689.6 | 694.1 | 694.1 | 695.1 | 695.1 | 688.7 | 688.7 | 690.3 | 690.3 | 688.8 | 688.8 | 688.5 | 688.5 | 2.04 | 0 | 0 | 2 | 2.05 | 0 | 0 | 1.87 | 1.93 | 0 | 0 | 1.98 | 2.1 | 0 | 1.98 | 0 | 0 | 1.99 | 1.99 | 0 | 65480.71 | 2022/07/11 05:42:25 | 2022/07/10 18:15:49 | 6783.57 | 6664.44 | 6689.79 | 6639 | 6623.37 | 6651.8 | 6755.62 | 6726.08 | 6694.92 | 6696.02 | 5304.78 | 65477.3 | 0 | 66924.61 | 0
1789 | VNM - Đà Nẵng - Nhà Máy | /BCG Energy | 1020C0058922/EM001020C0058922 | 2022-07-11 16:50:00 | 30.7 | 34 | 1.7 | N/A | 17.017 | 124.9 | Online | 1020C0058922/INVT_05 | Grid connected | 392.3 | 392.1 | 392.5 | 228.2 | 226.5 | 227.8 | 20.818 | 20.828 | 20.738 | 98.25 | 48.3 | 0.998 | 50.23 | 14.259 | 0.05 | 480.49 | 14.516 | 700.1 | 700.1 | 690.7 | 690.7 | 698.4 | 698.4 | 706 | 706 | 704.5 | 704.5 | 705.7 | 705.7 | 699.8 | 699.8 | 705.2 | 705.2 | 699.7 | 699.7 | 693.9 | 693.9 | 2.04 | 0 | 0 | 2 | 2.05 | 0 | 0 | 1.87 | 2.14 | 0 | 0 | 1.98 | 2.1 | 0 | 2.18 | 0 | 0 | 1.99 | 2.19 | 0 | 65481.91 | 2022/07/11 05:42:25 | 2022/07/10 18:15:49 | 6783.69 | 6664.56 | 6689.92 | 6639.11 | 6623.49 | 6651.92 | 6755.74 | 6726.21 | 6695.04 | 6696.15 | 5305.97 | 65478.49 | 0 | 66925.83 | 0
1790 | VNM - Đà Nẵng - Nhà Máy | /BCG Energy | 1020C0058922/EM001020C0058922 | 2022-07-11 16:55:00 | 30.3 | 32.3 | 2.4 | N/A | 17.049 | 80.7 | Online | 1020C0058922/INVT_05 | Grid connected | 389.3 | 390 | 389.5 | 227.2 | 225.5 | 226.8 | 14.154 | 14.164 | 14.111 | 98.08 | 48.1 | 0.998 | 50.03 | 9.484 | 0.03 | 481.5 | 9.668 | 683.3 | 683.3 | 684 | 684 | 670.3 | 670.3 | 678 | 678 | 676 | 676 | 681.4 | 681.4 | 677.1 | 677.1 | 671.2 | 671.2 | 678.6 | 678.6 | 688.5 | 688.5 | 1.64 | 0 | 0 | 1.4 | 1.63 | 0 | 0 | 1.46 | 1.54 | 0 | 0 | 1.36 | 1.5 | 0 | 1.57 | 0 | 0 | 1.36 | 1.56 | 0 | 65482.92 | 2022/07/11 05:42:25 | 2022/07/10 18:15:49 | 6783.8 | 6664.67 | 6690.02 | 6639.21 | 6623.6 | 6652.03 | 6755.85 | 6726.31 | 6695.15 | 6696.25 | 5306.97 | 65479.49 | 0 | 66926.89 | 0
1791 | VNM - Đà Nẵng - Nhà Máy | /BCG Energy | 1020C0058922/EM001020C0058922 | 2022-07-11 17:00:00 | 30.1 | 31.3 | 2.6 | N/A | 17.066 | 41.5 | Online | 1020C0058922/INVT_05 | Grid connected | 390.3 | 390 | 390.5 | 227.2 | 225.5 | 226.8 | 7.558 | 7.419 | 7.405 | 97.17 | 47.7 | 0.998 | 49.9 | 4.983 | -0.002 | 482.08 | 5.128 | 647.6 | 647.6 | 673.1 | 673.1 | 664.4 | 664.4 | 666.1 | 666.1 | 658.1 | 658.1 | 665.6 | 665.6 | 659 | 659 | 659.3 | 659.3 | 671.1 | 671.1 | 658.5 | 658.5 | 0.84 | 0 | 0 | 0.79 | 0.83 | 0 | 0 | 0.85 | 0.92 | 0 | 0 | 0.76 | 0.9 | 0 | 0.96 | 0 | 0 | 0.76 | 0.95 | 0 | 65483.5 | 2022/07/11 05:42:25 | 2022/07/10 18:15:49 | 6783.86 | 6664.73 | 6690.08 | 6639.27 | 6623.66 | 6652.08 | 6755.92 | 6726.38 | 6695.21 | 6696.32 | 5307.55 | 65480.07 | 0 | 66927.51 | 0
1792 | VNM - Đà Nẵng - Nhà Máy | /BCG Energy | 1020C0058922/EM001020C0058922 | 2022-07-11 17:05:00 | 30.1 | 31.2 | 0.6 | N/A | 17.077 | 33.9 | Online | 1020C0058922/INVT_05 | Grid connected | 391.4 | 391 | 390.5 | 227.2 | 226.6 | 226.8 | 5.878 | 5.936 | 5.952 | 96.73 | 47.3 | 0.998 | 50.05 | 3.949 | -0.076 | 482.44 | 4.082 | 656 | 656 | 670.1 | 670.1 | 652.4 | 652.4 | 651.2 | 651.2 | 652.1 | 652.1 | 659.4 | 659.4 | 653.2 | 653.2 | 662.9 | 662.9 | 676.9 | 676.9 | 652.5 | 652.5 | 0.84 | 0 | 0 | 0.58 | 0.83 | 0 | 0 | 0.65 | 0.72 | 0 | 0 | 0.56 | 0.7 | 0 | 0.76 | 0 | 0 | 0.55 | 0.75 | 0 | 65483.86 | 2022/07/11 05:42:25 | 2022/07/10 18:15:49 | 6783.9 | 6664.76 | 6690.12 | 6639.31 | 6623.7 | 6652.11 | 6755.96 | 6726.42 | 6695.24 | 6696.36 | 5307.9 | 65480.42 | 0 | 66927.88 | 0
1793 | VNM - Đà Nẵng - Nhà Máy | /BCG Energy | 1020C0058922/EM001020C0058922 | 2022-07-11 17:10:00 | 30.1 | 31.4 | 1.3 | N/A | 17.088 | 38.2 | Online | 1020C0058922/INVT_05 | Grid connected | 391.4 | 392 | 391.5 | 227.2 | 226.6 | 227.9 | 6.491 | 6.339 | 6.37 | 96.91 | 47.1 | 0.998 | 50.02 | 4.291 | 0.008 | 482.8 | 4.428 | 665.3 | 665.3 | 660 | 660 | 674.9 | 674.9 | 666 | 666 | 663.6 | 663.6 | 653.4 | 653.4 | 659.1 | 659.1 | 651.3 | 651.3 | 670.9 | 670.9 | 658.4 | 658.4 | 0.84 | 0 | 0 | 0.58 | 0.83 | 0 | 0 | 0.65 | 0.72 | 0 | 0 | 0.56 | 0.7 | 0 | 0.76 | 0 | 0 | 0.55 | 0.75 | 0 | 65484.22 | 2022/07/11 05:42:25 | 2022/07/10 18:15:49 | 6783.94 | 6664.8 | 6690.16 | 6639.35 | 6623.74 | 6652.15 | 6756 | 6726.46 | 6695.27 | 6696.4 | 5308.26 | 65480.78 | 0 | 66928.27 | 0
1794 | VNM - Đà Nẵng - Nhà Máy | /BCG Energy | 1020C0058922/EM001020C0058922 | 2022-07-11 17:15:00 | 30.1 | 31.5 | 2.3 | N/A | 17.099 | 33.3 | Online | 1020C0058922/INVT_05 | Grid connected | 392.5 | 393 | 392.5 | 228.2 | 227.6 | 227.9 | 5.667 | 5.687 | 5.552 | 96.71 | 47.1 | 0.998 | 50.06 | 3.748 | 0.006 | 483.12 | 3.868 | 659.2 | 659.2 | 647.9 | 647.9 | 676.4 | 676.4 | 660.1 | 660.1 | 652.1 | 652.1 | 653.3 | 653.3 | 658.1 | 658.1 | 659.3 | 659.3 | 676.8 | 676.8 | 652.4 | 652.4 | 0.64 | 0 | 0 | 0.58 | 0.62 | 0 | 0 | 0.65 | 0.72 | 0 | 0 | 0.56 | 0.7 | 0 | 0.76 | 0 | 0 | 0.55 | 0.75 | 0 | 65484.54 | 2022/07/11 05:42:25 | 2022/07/10 18:15:49 | 6783.98 | 6664.83 | 6690.2 | 6639.38 | 6623.77 | 6652.19 | 6756.04 | 6726.49 | 6695.31 | 6696.44 | 5308.58 | 65481.1 | 0 | 66928.63 | 0
1795 | VNM - Đà Nẵng - Nhà Máy | /BCG Energy | 1020C0058922/EM001020C0058922 | 2022-07-11 17:20:00 | 30 | 31.4 | 2.1 | N/A | 17.109 | 31.7 | Online | 1020C0058922/INVT_05 | Grid connected | 390.3 | 390.9 | 391 | 227.2 | 226.5 | 227.9 | 5.255 | 5.282 | 5.35 | 96.4 | 46.9 | 0.998 | 50.01 | 3.556 | 0.073 | 483.43 | 3.69 | 659.2 | 659.2 | 665.9 | 665.9 | 658.3 | 658.3 | 654.1 | 654.1 | 658.1 | 658.1 | 654.8 | 654.8 | 647.2 | 647.2 | 659.3 | 659.3 | 657.4 | 657.4 | 664.4 | 664.4 | 0.64 | 0 | 0 | 0.58 | 0.62 | 0 | 0 | 0.65 | 0.72 | 0 | 0 | 0.56 | 0.7 | 0 | 0.76 | 0 | 0 | 0.55 | 0.75 | 0 | 65484.85 | 2022/07/11 05:42:25 | 2022/07/10 18:15:49 | 6784.02 | 6664.87 | 6690.23 | 6639.41 | 6623.81 | 6652.22 | 6756.07 | 6726.53 | 6695.34 | 6696.47 | 5308.89 | 65481.41 | 0 | 66928.97 | 0
1796 | VNM - Đà Nẵng - Nhà Máy | /BCG Energy | 1020C0058922/EM001020C0058922 | 2022-07-11 17:25:00 | 29.9 | 31.1 | 1.5 | N/A | 17.117 | 22.8 | Online | 1020C0058922/INVT_05 | Grid connected | 390.3 | 390.9 | 391 | 227.2 | 226.5 | 227.9 | 3.826 | 3.85 | 3.736 | 95.19 | 46.9 | 0.998 | 49.89 | 2.504 | -0.019 | 483.68 | 2.639 | 650.3 | 650.3 | 650.7 | 650.7 | 638.2 | 638.2 | 644.4 | 644.4 | 652.1 | 652.1 | 647.4 | 647.4 | 635.2 | 635.2 | 656 | 656 | 634.8 | 634.8 | 623.1 | 623.1 | 0.64 | 0 | 0 | 0.38 | 0.62 | 0 | 0 | 0.45 | 0.52 | 0 | 0 | 0.36 | 0.5 | 0 | 0.56 | 0 | 0 | 0.35 | 0.55 | 0 | 65485.1 | 2022/07/11 05:42:25 | 2022/07/10 18:15:49 | 6784.05 | 6664.9 | 6690.26 | 6639.44 | 6623.84 | 6652.24 | 6756.1 | 6726.56 | 6695.36 | 6696.5 | 5309.14 | 65481.66 | 0 | 66929.25 | 0
1797 | VNM - Đà Nẵng - Nhà Máy | /BCG Energy | 1020C0058922/EM001020C0058922 | 2022-07-11 17:30:00 | 29.9 | 30.9 | 1.5 | N/A | 17.123 | 17.9 | Online | 1020C0058922/INVT_05 | Grid connected | 390.3 | 390.9 | 390.9 | 227.2 | 226.5 | 226.9 | 2.8 | 2.795 | 2.798 | 94.13 | 46.7 | 0.996 | 50.06 | 1.896 | -0.047 | 483.83 | 2.015 | 634.6 | 634.6 | 642.1 | 642.1 | 639.8 | 639.8 | 623.1 | 623.1 | 641.8 | 641.8 | 630.6 | 630.6 | 617.1 | 617.1 | 641.2 | 641.2 | 624.1 | 624.1 | 628.6 | 628.6 | 0.43 | 0 | 0 | 0.31 | 0.42 | 0 | 0 | 0.29 | 0.42 | 0 | 0 | 0.31 | 0.44 | 0 | 0.42 | 0 | 0 | 0.3 | 0.45 | 0 | 65485.25 | 2022/07/11 05:42:25 | 2022/07/10 18:15:49 | 6784.07 | 6664.91 | 6690.28 | 6639.45 | 6623.86 | 6652.26 | 6756.12 | 6726.58 | 6695.39 | 6696.52 | 5309.3 | 65481.82 | 0 | 66929.44 | 0
1798 | VNM - Đà Nẵng - Nhà Máy | /BCG Energy | 1020C0058922/EM001020C0058922 | 2022-07-11 17:35:00 | 29.8 | 30.7 | 1.5 | N/A | 17.128 | 16.8 | Online | 1020C0058922/INVT_05 | Grid connected | 390.4 | 390.9 | 390.9 | 227.2 | 226.5 | 226.9 | 2.593 | 2.589 | 2.592 | 94.09 | 46.7 | 0.996 | 50.02 | 1.663 | -0.003 | 483.98 | 1.767 | 620.5 | 620.5 | 632.4 | 632.4 | 624.8 | 624.8 | 626.6 | 626.6 | 629.5 | 629.5 | 639.4 | 639.4 | 635.3 | 635.3 | 644.7 | 644.7 | 630.9 | 630.9 | 631.7 | 631.7 | 0.43 | 0 | 0 | 0.31 | 0.42 | 0 | 0 | 0.29 | 0.42 | 0 | 0 | 0.31 | 0.44 | 0 | 0.42 | 0 | 0 | 0.3 | 0.45 | 0 | 65485.4 | 2022/07/11 05:42:25 | 2022/07/10 18:15:49 | 6784.08 | 6664.93 | 6690.3 | 6639.46 | 6623.88 | 6652.28 | 6756.14 | 6726.6 | 6695.4 | 6696.54 | 5309.44 | 65481.96 | 0 | 66929.61 | 0
1799 | VNM - Đà Nẵng - Nhà Máy | /BCG Energy | 1020C0058922/EM001020C0058922 | 2022-07-11 17:40:00 | 29.7 | 30.5 | 1 | N/A | 17.133 | 12.5 | Online | 1020C0058922/INVT_05 | Grid connected | 391.4 | 391.9 | 392 | 227.2 | 226.5 | 227.9 | 1.982 | 1.981 | 1.982 | 93.81 | 46.7 | 0.996 | 49.98 | 1.21 | 0.015 | 484.1 | 1.289 | 641.2 | 641.2 | 636 | 636 | 628.4 | 628.4 | 612.1 | 612.1 | 628.2 | 628.2 | 611.4 | 611.4 | 621.6 | 621.6 | 623.4 | 623.4 | 622.8 | 622.8 | 610.5 | 610.5 | 0.43 | 0 | 0 | 0.31 | 0.42 | 0 | 0 | 0.29 | 0.42 | 0 | 0 | 0.31 | 0.44 | 0 | 0.42 | 0 | 0 | 0.3 | 0.45 | 0 | 65485.52 | 2022/07/11 05:42:25 | 2022/07/10 18:15:49 | 6784.1 | 6664.94 | 6690.31 | 6639.48 | 6623.89 | 6652.29 | 6756.16 | 6726.61 | 6695.41 | 6696.56 | 5309.56 | 65482.08 | 0 | 66929.75 | 0
1800 | VNM - Đà Nẵng - Nhà Máy | /BCG Energy | 1020C0058922/EM001020C0058922 | 2022-07-11 17:45:00 | 29.6 | 30.5 | 1.6 | N/A | 17.136 | 9.8 | Online | 1020C0058922/INVT_05 | Grid connected | 390.4 | 390.9 | 391 | 227.2 | 226.5 | 227.9 | 1.367 | 1.365 | 1.367 | 88.72 | 46.5 | 0.996 | 49.87 | 0.925 | 0.016 | 484.19 | 1.033 | 605.2 | 605.2 | 610.2 | 610.2 | 619.9 | 619.9 | 578.6 | 578.6 | 594.5 | 594.5 | 626.8 | 626.8 | 605.2 | 605.2 | 595.4 | 595.4 | 616.8 | 616.8 | 582.3 | 582.3 | 0.23 | 0 | 0 | 0.11 | 0.22 | 0 | 0 | 0.29 | 0.22 | 0 | 0 | 0.11 | 0.24 | 0 | 0.22 | 0 | 0 | 0.1 | 0.25 | 0 | 65485.61 | 2022/07/11 05:42:25 | 2022/07/10 18:15:49 | 6784.11 | 6664.95 | 6690.32 | 6639.49 | 6623.91 | 6652.29 | 6756.17 | 6726.63 | 6695.41 | 6696.57 | 5309.65 | 65482.17 | 0 | 66929.85 | 0
1801 | VNM - Đà Nẵng - Nhà Máy | /BCG Energy | 1020C0058922/EM001020C0058922 | 2022-07-11 17:50:00 | 29.4 | 30.3 | 2.3 | N/A | 17.138 | 7 | Online | 1020C0058922/INVT_05 | Grid connected | 391.6 | 392.1 | 392 | 227.2 | 226.5 | 227.9 | 0.961 | 0.951 | 0.952 | 84.45 | 46.5 | 0.998 | 49.99 | 0.587 | 0.028 | 484.25 | 0.691 | 619.3 | 619.3 | 588 | 588 | 606 | 606 | 586.5 | 586.5 | 609.4 | 609.4 | 604.1 | 604.1 | 587.2 | 587.2 | 561 | 561 | 582.1 | 582.1 | 583.6 | 583.6 | 0.23 | 0 | 0 | 0.11 | 0.22 | 0 | 0 | 0.09 | 0.22 | 0 | 0 | 0.11 | 0.24 | 0 | 0.22 | 0 | 0 | 0.1 | 0.25 | 0 | 65485.67 | 2022/07/11 05:42:25 | 2022/07/10 18:15:49 | 6784.12 | 6664.95 | 6690.33 | 6639.49 | 6623.91 | 6652.31 | 6756.18 | 6726.63 | 6695.43 | 6696.58 | 5309.71 | 65482.23 | 0 | 66929.93 | 0
1802 | VNM - Đà Nẵng - Nhà Máy | /BCG Energy | 1020C0058922/EM001020C0058922 | 2022-07-11 17:55:00 | 29.3 | 30 | 1.3 | N/A | 17.14 | 5.5 | Online | 1020C0058922/INVT_05 | Grid connected | 392.5 | 393.1 | 393 | 228.2 | 227.5 | 227.9 | 0.756 | 0.749 | 0.75 | 86.15 | 46.3 | 0.999 | 50.07 | 0.406 | 0.016 | 484.29 | 0.471 | 569.2 | 569.2 | 599 | 599 | 608.3 | 608.3 | 574.1 | 574.1 | 582.8 | 582.8 | 589.6 | 589.6 | 581.1 | 581.1 | 580 | 580 | 578.5 | 578.5 | 531.5 | 531.5 | 0.23 | 0 | 0 | 0.11 | 0.22 | 0 | 0 | 0.09 | 0.22 | 0 | 0 | 0.11 | 0.24 | 0 | 0.22 | 0 | 0 | 0.1 | 0.25 | 0 | 65485.71 | 2022/07/11 05:42:25 | 2022/07/10 18:15:49 | 6784.13 | 6664.97 | 6690.34 | 6639.49 | 6623.92 | 6652.31 | 6756.19 | 6726.64 | 6695.43 | 6696.59 | 5309.75 | 65482.27 | 0 | 66930.01 | 0
1803 | VNM - Đà Nẵng - Nhà Máy | /BCG Energy | 1020C0058922/EM001020C0058922 | 2022-07-11 18:00:00 | 29.2 | 29.9 | 1.8 | N/A | 17.142 | 3.5 | Online | 1020C0058922/INVT_05 | Grid connected | 391.5 | 392.1 | 392 | 228.2 | 227.5 | 227.9 | 0.432 | 0.431 | 0.432 | 79.52 | 46.3 | 0.992 | 50.02 | 0.194 | 0.024 | 484.31 | 0.25 | 564.8 | 564.8 | 595.8 | 595.8 | 568.3 | 568.3 | 556.9 | 556.9 | 550 | 550 | 527.3 | 527.3 | 575.1 | 575.1 | 529.1 | 529.1 | 586.8 | 586.8 | 528 | 528 | 0.23 | 0 | 0 | 0.01 | 0.22 | 0 | 0 | 0 | 0.22 | 0 | 0 | 0.01 | 0.24 | 0 | 0.22 | 0 | 0 | 0.03 | 0.25 | 0 | 65485.73 | 2022/07/11 05:42:25 | 2022/07/10 18:15:49 | 6784.13 | 6664.97 | 6690.34 | 6639.5 | 6623.93 | 6652.31 | 6756.19 | 6726.65 | 6695.43 | 6696.6 | 5309.78 | 65482.3 | 0 | 66930.05 | 0
1804 | VNM - Đà Nẵng - Nhà Máy | /BCG Energy | 1020C0058922/EM001020C0058922 | 2022-07-11 18:05:00 | 29.2 | 29.8 | 1.1 | N/A | 17.143 | 2.5 | Online | 1020C0058922/INVT_05 | Grid connected | 391.5 | 392.1 | 392 | 227.2 | 227.5 | 227.9 | 0.023 | 0.023 | 0.023 | 0 | 46.1 | 0 | 50.1 | 0 | 0.062 | 484.33 | 0 | 642.5 | 642.5 | 644.5 | 644.5 | 615.7 | 615.7 | 578.7 | 578.7 | 645.4 | 645.4 | 636.9 | 636.9 | 646.6 | 646.6 | 618.8 | 618.8 | 654 | 654 | 569.9 | 569.9 | 0.23 | 0 | 0 | -0.01 | 0.22 | 0 | 0 | -0.01 | 0.22 | 0 | 0 | -0.01 | 0.24 | 0 | 0.22 | 0 | 0 | -0.02 | 0.25 | 0 | 65485.75 | 2022/07/11 05:42:25 | 2022/07/10 18:15:49 | 6784.14 | 6664.97 | 6690.35 | 6639.5 | 6623.93 | 6652.31 | 6756.2 | 6726.65 | 6695.43 | 6696.6 | 5309.79 | 65482.31 | 0 | 66930.08 | 0
1805 | VNM - Đà Nẵng - Nhà Máy | /BCG Energy | 1020C0058922/EM001020C0058922 | 2022-07-11 18:10:00 | 29.2 | 29.8 | 1 | N/A | 17.143 | 1.2 | Online | 1020C0058922/INVT_05 | Grid connected | 390.5 | 392.1 | 391 | 227.2 | 226.5 | 227.9 | 0.023 | 0.023 | 0.023 | 0 | 46.3 | 0 | 50.06 | 0 | 0.067 | 484.33 | 0 | 563.2 | 563.2 | 522 | 522 | 496 | 496 | 540.4 | 540.4 | 520 | 520 | 497.3 | 497.3 | 575.4 | 575.4 | 468.2 | 468.2 | 526.8 | 526.8 | 508.4 | 508.4 | 0.23 | 0 | 0 | -0.01 | 0.22 | 0 | 0 | -0.01 | 0.22 | 0 | 0 | -0.01 | 0.24 | 0 | 0.22 | 0 | 0 | -0.01 | 0.25 | 0 | 65485.75 | 2022/07/11 05:42:25 | 2022/07/10 18:15:49 | 6784.14 | 6664.97 | 6690.35 | 6639.5 | 6623.93 | 6652.31 | 6756.2 | 6726.65 | 6695.43 | 6696.6 | 5309.79 | 65482.31 | 0 | 66930.08 | 0
1806 | VNM - Đà Nẵng - Nhà Máy | /BCG Energy | 1020C0058922/EM001020C0058922 | 2022-07-11 18:15:00 | 29.3 | 29.9 | 2 | N/A | 17.143 | 0.5 | Online | 1020C0058922/INVT_05 | Standby : sunlight detection | 391.5 | 391.1 | 391 | 228.2 | 227.5 | 226.9 | 0 | 0 | 0 | 0 | 50.3 | 0 | 50 | 0 | 0 | 484.33 | 0 | 451.9 | 451.9 | 452.1 | 452.1 | 451.9 | 451.9 | 451.8 | 451.8 | 451.3 | 451.3 | 451.6 | 451.6 | 451.6 | 451.6 | 452.1 | 452.1 | 451.7 | 451.7 | 451.4 | 451.4 | 0 | 0 | 0 | 0 | 0 | 0 | 0 | 0 | 0 | 0 | 0 | 0 | 0 | 0 | 0 | 0 | 0 | 0 | 0 | 0 | 65485.75 | 2022/07/11 05:42:25 | 2022/07/11 18:12:04 | 6784.14 | 6664.97 | 6690.35 | 6639.5 | 6623.93 | 6652.31 | 6756.2 | 6726.65 | 6695.43 | 6696.6 | 5309.79 | 65482.31 | 0 | 66930.08 | 0
1807 | VNM - Đà Nẵng - Nhà Máy | /BCG Energy | 1020C0058922/EM001020C0058922 | 2022-07-11 18:20:00 | 29.3 | 29.9 | 1.3 | N/A | 17.143 | 0.3 | Online | 1020C0058922/INVT_05 | Standby : sunlight detection | 390.5 | 391.1 | 390 | 228.2 | 226.5 | 225.9 | 0 | 0 | 0 | 0 | 52.2 | 0 | 49.98 | 0 | 0 | 484.33 | 0 | 167 | 167 | 166.8 | 166.8 | 166.6 | 166.6 | 166.7 | 166.7 | 166 | 166 | 166.5 | 166.5 | 166.8 | 166.8 | 166.8 | 166.8 | 167 | 167 | 166.9 | 166.9 | 0 | 0 | 0 | 0 | 0 | 0 | 0 | 0 | 0 | 0 | 0 | 0 | 0 | 0 | 0 | 0 | 0 | 0 | 0 | 0 | 65485.75 | 2022/07/11 05:42:25 | 2022/07/11 18:12:04 | 6784.14 | 6664.97 | 6690.35 | 6639.5 | 6623.93 | 6652.31 | 6756.2 | 6726.65 | 6695.43 | 6696.6 | 5309.79 | 65482.31 | 0 | 66930.08 | 0
1808 | VNM - Đà Nẵng - Nhà Máy | /BCG Energy | 1020C0058922/EM001020C0058922 | 2022-07-11 18:25:00 | 29.3 | 29.9 | 2.2 | N/A | 17.143 | 0 | Online | 1020C0058922/INVT_05 | Standby : initialization | 390.5 | 391.1 | 390 | 228.2 | 226.5 | 225.9 | 0 | 0 | 0 | 0 | 53 | 0 | 49.98 | 0 | 0 | 484.33 | 0 | 167 | 167 | 166.8 | 166.8 | 166.6 | 166.6 | 166.7 | 166.7 | 166 | 166 | 166.5 | 166.5 | 166.8 | 166.8 | 166.8 | 166.8 | 167 | 167 | 166.9 | 166.9 | 0 | 0 | 0 | 0 | 0 | 0 | 0 | 0 | 0 | 0 | 0 | 0 | 0 | 0 | 0 | 0 | 0 | 0 | 0 | 0 | 65485.75 | 2022/07/11 05:42:25 | 2022/07/11 18:12:04 | 6784.14 | 6664.97 | 6690.35 | 6639.5 | 6623.93 | 6652.31 | 6756.2 | 6726.65 | 6695.43 | 6696.6 | 5309.79 | 65482.31 | 0 | 66930.08 | 0
1809 | VNM - Đà Nẵng - Nhà Máy | /BCG Energy | 1020C0058922/EM001020C0058922 | 2022-07-11 18:30:00 | 29.4 | 29.9 | 1.4 | N/A | 17.143 | 0 | Online | 1020C0058922/INVT_05 | Standby : no sunlight | N/A | N/A | N/A | 0 | 0 | 0 | 0 | 0 | 0 | 0 | 0 | 0 | 0 | 0 | 0 | 484.33 | 0 | 0 | 0 | 0 | 0 | 0 | 0 | 0 | 0 | 0 | 0 | 0 | 0 | 0 | 0 | 0 | 0 | 0 | 0 | 0 | 0 | 0 | 0 | 0 | 0 | 0 | 0 | 0 | 0 | 0 | 0 | 0 | 0 | 0 | 0 | 0 | 0 | 0 | 0 | 0 | 0 | 65485.75 | 2022/07/11 05:42:25 | 2022/07/11 18:12:04 | 6784.14 | 6664.97 | 6690.35 | 6639.5 | 6623.93 | 6652.31 | 6756.2 | 6726.65 | 6695.43 | 6696.6 | N/A | N/A | -0.1 | 66930.08 | 0
1810 | VNM - Đà Nẵng - Nhà Máy | /BCG Energy | 1020C0058922/EM001020C0058922 | 2022-07-12 00:00:00 | 27.9 | 28.2 | 1.2 | N/A | 0 | 0 | Online | 1020C0058922/INVT_05 | N/A | N/A | N/A | N/A | 0 | 0 | 0 | 0 | 0 | 0 | 0 | 44.6 | 0 | 0 | 0 | 0 | 0 | 0 | 0 | 0 | 0 | 0 | 0 | 0 | 0 | 0 | 0 | 0 | 0 | 0 | 0 | 0 | 0 | 0 | 0 | 0 | 0 | 0 | 0 | 0 | 0 | 0 | 0 | 0 | 0 | 0 | 0 | 0 | 0 | 0 | 0 | 0 | 0 | 0 | 0 | 0 | 0 | 0 | 65485.75 | N/A | N/A | 6784.14 | 6664.97 | 6690.35 | 6639.5 | 6623.93 | 6652.31 | 6756.2 | 6726.65 | 6695.43 | 6696.6 | N/A | N/A | -0.1 | 66930.08 | 0
1811 | VNM - Đà Nẵng - Nhà Máy | /BCG Energy | 1020C0058922/EM001020C0058922 | 2022-07-12 04:55:00 | 26.8 | 26.8 | 0.7 | N/A | 0 | 0.1 | Online | 1020C0058922/INVT_05 | Standby : initialization | 0 | 0 | 0 | 0 | 0 | 0 | 0 | 0 | 0 | 0 | 42.9 | 0 | 0 | 0 | 0 | 0 | 0 | 0 | 0 | 0 | 0 | 0 | 0 | 0 | 0 | 0 | 0 | 0 | 0 | 0 | 0 | 0 | 0 | 0 | 0 | 0 | 0 | 0 | 0 | 0 | 0 | 0 | 0 | 0 | 0 | 0 | 0 | 0 | 0 | 0 | 0 | 0 | 0 | 0 | 0 | 0 | 0 | 65485.75 | 2022/07/11 05:42:25 | 2022/07/11 18:12:04 | 6784.14 | 6664.97 | 6690.35 | 6639.5 | 6623.93 | 6652.31 | 6756.2 | 6726.65 | 6695.43 | 6696.6 | 5309.79 | 65482.31 | -0.1 | 66930.08 | 0
1812 | VNM - Đà Nẵng - Nhà Máy | /BCG Energy | 1020C0058922/EM001020C0058922 | 2022-07-12 05:00:00 | 26.8 | 26.7 | 0.6 | N/A | 0 | 0.7 | Online | 1020C0058922/INVT_05 | Standby : initialization | 394.9 | 395.2 | 394.7 | 230.1 | 229.7 | 228.3 | 0 | 0 | 0 | 0 | 42.5 | 0 | 50.11 | 0 | 0 | 0 | 0 | 570.6 | 570.6 | 571.1 | 571.1 | 570.7 | 570.7 | 570.7 | 570.7 | 569.8 | 569.8 | 570.6 | 570.6 | 570.7 | 570.7 | 571 | 571 | 569.9 | 569.9 | 570.7 | 570.7 | 0 | 0 | 0 | 0 | 0 | 0 | 0 | 0 | 0 | 0 | 0 | 0 | 0 | 0 | 0 | 0 | 0 | 0 | 0 | 0 | 65485.75 | 2022/07/11 05:42:25 | 2022/07/11 18:12:04 | 6784.14 | 6664.97 | 6690.35 | 6639.5 | 6623.93 | 6652.31 | 6756.2 | 6726.65 | 6695.43 | 6696.6 | 5309.79 | 65482.31 | 0 | 66930.08 | 0
1813 | VNM - Đà Nẵng - Nhà Máy | /BCG Energy | 1020C0058922/EM001020C0058922 | 2022-07-12 05:05:00 | 26.7 | 26.7 | 0.9 | N/A | 0 | 1.4 | Online | 1020C0058922/INVT_05 | Standby : sunlight detection | 394.5 | 395.3 | 395.1 | 230 | 230.3 | 228.3 | 0 | 0 | 0 | 0 | 42.1 | 0 | 50.11 | 0 | 0 | 0 | 0 | 655.6 | 655.6 | 655.7 | 655.7 | 658.2 | 658.2 | 655.6 | 655.6 | 655.4 | 655.4 | 655.6 | 655.6 | 656.5 | 656.5 | 657 | 657 | 656.2 | 656.2 | 656.7 | 656.7 | 0 | 0 | 0 | 0 | 0 | 0 | 0 | 0 | 0 | 0 | 0 | 0 | 0 | 0 | 0 | 0 | 0 | 0 | 0 | 0 | 65485.75 | 2022/07/11 05:42:25 | 2022/07/11 18:12:04 | 6784.14 | 6664.97 | 6690.35 | 6639.5 | 6623.93 | 6652.31 | 6756.2 | 6726.65 | 6695.43 | 6696.6 | 5309.79 | 65482.31 | 0 | 66930.08 | 0
1814 | VNM - Đà Nẵng - Nhà Máy | /BCG Energy | 1020C0058922/EM001020C0058922 | 2022-07-12 05:10:00 | 26.8 | 26.7 | 1.1 | N/A | 0.001 | 3.1 | Online | 1020C0058922/INVT_05 | Grid connected | 393.4 | 394.7 | 394 | 229 | 229 | 229.3 | 0.147 | 0.146 | 0.146 | 77.03 | 41.7 | 0.997 | 50.08 | 0.187 | -0.01 | 0 | 0.243 | 550.8 | 550.8 | 509.1 | 509.1 | 502.9 | 502.9 | 539.4 | 539.4 | 526.9 | 526.9 | 509.3 | 509.3 | 551.6 | 551.6 | 563.9 | 563.9 | 473.6 | 473.6 | 515.6 | 515.6 | 0.03 | -0.03 | 0.05 | 0.01 | 0.04 | -0.04 | 0.04 | 0.01 | 0.04 | -0.04 | 0.04 | 0 | 0.03 | -0.03 | 0.03 | -0.03 | 0.04 | 0.01 | 0.04 | -0.03 | 65485.75 | 2022/07/12 05:07:27 | 2022/07/11 18:12:04 | 6784.14 | 6664.98 | 6690.35 | 6639.5 | 6623.94 | 6652.32 | 6756.2 | 6726.66 | 6695.43 | 6696.61 | 5309.79 | 65482.31 | 0 | 66930.13 | 0
1815 | VNM - Đà Nẵng - Nhà Máy | /BCG Energy | 1020C0058922/EM001020C0058922 | 2022-07-12 05:15:00 | 26.7 | 26.7 | 1.5 | N/A | 0.002 | 5.9 | Online | 1020C0058922/INVT_05 | Grid connected | 392.1 | 392.8 | 391.8 | 228 | 227.6 | 228.2 | 0.541 | 0.541 | 0.54 | 81.67 | 42.7 | 0.998 | 49.97 | 0.456 | -0.003 | 0.03 | 0.568 | 587.2 | 587.2 | 565.2 | 565.2 | 539.3 | 539.3 | 593.4 | 593.4 | 538.8 | 538.8 | 573.6 | 573.6 | 583.3 | 583.3 | 563.8 | 563.8 | 403.6 | 403.6 | 499.1 | 499.1 | 0.03 | -0.03 | 0.05 | 0.03 | 0.04 | -0.04 | 0.04 | 0.01 | 0.04 | -0.04 | 0.04 | 0.01 | 0.03 | -0.03 | 0.03 | -0.03 | 0.04 | 0.01 | 0.04 | -0.03 | 65485.78 | 2022/07/12 05:07:27 | 2022/07/11 18:12:04 | 6784.15 | 6664.98 | 6690.36 | 6639.5 | 6623.94 | 6652.32 | 6756.21 | 6726.66 | 6695.43 | 6696.61 | 5309.82 | 65482.34 | 0 | 66930.16 | 0
1816 | VNM - Đà Nẵng - Nhà Máy | /BCG Energy | 1020C0058922/EM001020C0058922 | 2022-07-12 05:20:00 | 26.6 | 26.7 | 1.1 | N/A | 0.004 | 9.3 | Online | 1020C0058922/INVT_05 | Grid connected | 393.4 | 394 | 392.8 | 228 | 228.6 | 228.2 | 1.153 | 1.151 | 1.153 | 88.7 | 43.3 | 0.998 | 50.06 | 0.866 | 0.014 | 0.08 | 0.97 | 605.8 | 605.8 | 611.6 | 611.6 | 628.9 | 628.9 | 623.8 | 623.8 | 598.8 | 598.8 | 629.5 | 629.5 | 617.7 | 617.7 | 611.4 | 611.4 | 443.5 | 443.5 | 503.3 | 503.3 | 0.03 | -0.03 | 0.05 | 0.03 | 0.04 | -0.04 | 0.04 | 0.01 | 0.04 | -0.04 | 0.04 | 0.01 | 0.03 | -0.03 | 0.03 | -0.03 | 0.04 | 0.01 | 0.04 | -0.03 | 65485.83 | 2022/07/12 05:07:27 | 2022/07/11 18:12:04 | 6784.16 | 6664.98 | 6690.36 | 6639.52 | 6623.95 | 6652.33 | 6756.22 | 6726.67 | 6695.45 | 6696.62 | 5309.87 | 65482.39 | 0 | 66930.26 | 0
1817 | VNM - Đà Nẵng - Nhà Máy | /BCG Energy | 1020C0058922/EM001020C0058922 | 2022-07-12 05:25:00 | 26.7 | 26.8 | 1.4 | N/A | 0.008 | 15.1 | Online | 1020C0058922/INVT_05 | Grid connected | 392.4 | 393 | 392.8 | 228 | 227.6 | 228.2 | 2.194 | 2.191 | 2.193 | 94.06 | 43.7 | 0.998 | 49.99 | 1.519 | 0.033 | 0.18 | 1.615 | 641.2 | 641.2 | 644.8 | 644.8 | 653.4 | 653.4 | 635.5 | 635.5 | 627.8 | 627.8 | 634.8 | 634.8 | 630.2 | 630.2 | 617.8 | 617.8 | 479 | 479 | 647.4 | 647.4 | 0.23 | -0.03 | 0.05 | 0.03 | 0.24 | -0.04 | 0.04 | 0.01 | 0.24 | -0.04 | 0.04 | 0.01 | 0.23 | -0.03 | 0.23 | -0.03 | 0.04 | 0.01 | 0.24 | -0.03 | 65485.93 | 2022/07/12 05:07:27 | 2022/07/11 18:12:04 | 6784.17 | 6664.99 | 6690.38 | 6639.53 | 6623.96 | 6652.34 | 6756.23 | 6726.68 | 6695.45 | 6696.63 | 5309.97 | 65482.49 | 0 | 66930.36 | 0
1818 | VNM - Đà Nẵng - Nhà Máy | /BCG Energy | 1020C0058922/EM001020C0058922 | 2022-07-12 05:30:00 | 26.9 | 27 | 0.9 | N/A | 0.012 | 17.2 | Online | 1020C0058922/INVT_05 | Grid connected | 391.5 | 392.4 | 391.5 | 228 | 227.6 | 228.2 | 2.602 | 2.598 | 2.6 | 94.24 | 44.1 | 0.998 | 50.1 | 1.846 | -0.023 | 0.32 | 1.959 | 659.3 | 659.3 | 647.6 | 647.6 | 657.4 | 657.4 | 625.8 | 625.8 | 646.9 | 646.9 | 641.4 | 641.4 | 653.7 | 653.7 | 641.8 | 641.8 | 641.5 | 641.5 | 629.6 | 629.6 | 0.23 | -0.03 | 0.05 | 0.23 | 0.24 | -0.04 | 0.04 | 0.21 | 0.24 | -0.04 | 0.04 | 0.21 | 0.23 | -0.03 | 0.23 | -0.03 | 0.04 | 0.21 | 0.24 | -0.03 | 65486.07 | 2022/07/12 05:07:27 | 2022/07/11 18:12:04 | 6784.18 | 6665 | 6690.39 | 6639.54 | 6623.98 | 6652.35 | 6756.24 | 6726.69 | 6695.46 | 6696.64 | 5310.11 | 65482.63 | 0 | 66930.47 | 0
1819 | VNM - Đà Nẵng - Nhà Máy | /BCG Energy | 1020C0058922/EM001020C0058922 | 2022-07-12 05:35:00 | 27.3 | 27.4 | 1.3 | N/A | 0.02 | 27.8 | Online | 1020C0058922/INVT_05 | Grid connected | 392.3 | 392.5 | 392.3 | 228 | 227.6 | 227.2 | 4.473 | 4.562 | 4.566 | 95.84 | 44.3 | 0.998 | 50.08 | 2.977 | -0.003 | 0.53 | 3.106 | 671.3 | 671.3 | 678.5 | 678.5 | 677.4 | 677.4 | 671.5 | 671.5 | 685.4 | 685.4 | 674.5 | 674.5 | 638.5 | 638.5 | 707.9 | 707.9 | 686.5 | 686.5 | 677.6 | 677.6 | 0.43 | -0.03 | 0.05 | 0.43 | 0.44 | -0.04 | 0.04 | 0.41 | 0.44 | -0.04 | 0.04 | 0.41 | 0.43 | -0.03 | 0.43 | -0.03 | 0.04 | 0.21 | 0.24 | -0.03 | 65486.28 | 2022/07/12 05:07:27 | 2022/07/11 18:12:04 | 6784.21 | 6665.03 | 6690.42 | 6639.56 | 6624 | 6652.38 | 6756.27 | 6726.72 | 6695.48 | 6696.66 | 5310.32 | 65482.84 | 0 | 66930.73 | 0
1820 | VNM - Đà Nẵng - Nhà Máy | /BCG Energy | 1020C0058922/EM001020C0058922 | 2022-07-12 05:40:00 | 27.5 | 27.8 | 0.7 | N/A | 0.029 | 44.9 | Online | 1020C0058922/INVT_05 | Grid connected | 392.7 | 393.3 | 392.5 | 228 | 227.6 | 228.3 | 6.935 | 6.934 | 6.93 | 97.24 | 44.7 | 0.998 | 50.1 | 4.724 | 0.009 | 0.8 | 4.858 | 689.2 | 689.2 | 683.6 | 683.6 | 713 | 713 | 695.5 | 695.5 | 682.9 | 682.9 | 683.2 | 683.2 | 689.5 | 689.5 | 671.7 | 671.7 | 665.1 | 665.1 | 712.9 | 712.9 | 0.64 | -0.03 | 0.05 | 0.63 | 0.65 | -0.04 | 0.04 | 0.61 | 0.64 | -0.04 | 0.04 | 0.61 | 0.63 | -0.03 | 0.63 | -0.03 | 0.04 | 0.41 | 0.44 | -0.03 | 65486.55 | 2022/07/12 05:07:27 | 2022/07/11 18:12:04 | 6784.24 | 6665.06 | 6690.45 | 6639.58 | 6624.03 | 6652.4 | 6756.3 | 6726.75 | 6695.5 | 6696.69 | 5310.6 | 65483.12 | 0 | 66931 | 0
1821 | VNM - Đà Nẵng - Nhà Máy | /BCG Energy | 1020C0058922/EM001020C0058922 | 2022-07-12 05:45:00 | 28.5 | 28.7 | 0.6 | N/A | 0.044 | 56.3 | Online | 1020C0058922/INVT_05 | Grid connected | 391.7 | 391.2 | 391.5 | 228 | 227.6 | 227.3 | 8.947 | 8.917 | 8.928 | 97.7 | 45.1 | 0.998 | 49.97 | 6.13 | -0.01 | 1.25 | 6.274 | 690.2 | 690.2 | 695.6 | 695.6 | 695.4 | 695.4 | 707.4 | 707.4 | 682.9 | 682.9 | 683.4 | 683.4 | 695.6 | 695.6 | 696 | 696 | 665.3 | 665.3 | 755.1 | 755.1 | 0.84 | -0.03 | 0.05 | 0.83 | 0.85 | -0.04 | 0.04 | 0.81 | 0.84 | -0.04 | 0.04 | 0.81 | 0.83 | -0.03 | 0.83 | -0.03 | 0.04 | 0.81 | 0.44 | -0.03 | 65487 | 2022/07/12 05:07:27 | 2022/07/11 18:12:04 | 6784.29 | 6665.1 | 6690.5 | 6639.64 | 6624.09 | 6652.45 | 6756.35 | 6726.8 | 6695.54 | 6696.72 | 5311.05 | 65483.57 | 0 | 66931.48 | 0
1822 | VNM - Đà Nẵng - Nhà Máy | /BCG Energy | 1020C0058922/EM001020C0058922 | 2022-07-12 05:50:00 | 29 | 29.4 | 1.3 | N/A | 0.062 | 62.2 | Online | 1020C0058922/INVT_05 | Grid connected | 391.4 | 391.4 | 391.4 | 227 | 227.6 | 227.4 | 10.464 | 10.467 | 10.428 | 97.82 | 45.5 | 0.998 | 50.11 | 7.068 | 0.007 | 1.82 | 7.227 | 701.3 | 701.3 | 683.8 | 683.8 | 695.3 | 695.3 | 695.5 | 695.5 | 702.9 | 702.9 | 691.9 | 691.9 | 698.2 | 698.2 | 701.8 | 701.8 | 698.4 | 698.4 | 758.4 | 758.4 | 1.04 | -0.03 | 0.05 | 0.83 | 1.05 | -0.04 | 0.04 | 0.81 | 1.04 | -0.04 | 0.04 | 1.01 | 1.03 | -0.03 | 1.03 | -0.03 | 0.04 | 0.81 | 0.64 | -0.03 | 65487.57 | 2022/07/12 05:07:27 | 2022/07/11 18:12:04 | 6784.36 | 6665.17 | 6690.57 | 6639.69 | 6624.15 | 6652.51 | 6756.41 | 6726.86 | 6695.6 | 6696.76 | 5311.62 | 65484.14 | 0 | 66932.08 | 0
1823 | VNM - Đà Nẵng - Nhà Máy | /BCG Energy | 1020C0058922/EM001020C0058922 | 2022-07-12 05:55:00 | 28.5 | 29.5 | 0.7 | N/A | 0.08 | 46.5 | Online | 1020C0058922/INVT_05 | Grid connected | 391.5 | 391.7 | 391.4 | 228.1 | 227.6 | 227.4 | 7.948 | 8.071 | 8.046 | 97.44 | 45.7 | 0.998 | 49.95 | 5.363 | 0.015 | 2.39 | 5.504 | 683.3 | 683.3 | 680.7 | 680.7 | 689.4 | 689.4 | 683.4 | 683.4 | 699.8 | 699.8 | 671.9 | 671.9 | 689 | 689 | 677.8 | 677.8 | 689.4 | 689.4 | 659.5 | 659.5 | 0.83 | -0.03 | 0.05 | 0.83 | 0.85 | -0.04 | 0.04 | 0.81 | 0.84 | -0.04 | 0.04 | 0.81 | 0.83 | -0.03 | 1.03 | -0.03 | 0.04 | 0.81 | 0.85 | -0.03 | 65488.14 | 2022/07/12 05:07:27 | 2022/07/11 18:12:04 | 6784.42 | 6665.23 | 6690.63 | 6639.75 | 6624.21 | 6652.57 | 6756.48 | 6726.93 | 6695.65 | 6696.81 | 5312.19 | 65484.71 | 0 | 66932.68 | 0
1824 | VNM - Đà Nẵng - Nhà Máy | /BCG Energy | 1020C0058922/EM001020C0058922 | 2022-07-12 06:00:00 | 28.3 | 29.6 | 0.4 | N/A | 0.099 | 86.4 | Online | 1020C0058922/INVT_05 | Grid connected | 391.7 | 391.7 | 391.6 | 227.1 | 226.6 | 227.4 | 14.925 | 15.062 | 15.01 | 98.33 | 45.9 | 0.998 | 49.97 | 10.247 | 0.019 | 3 | 10.42 | 704.2 | 704.2 | 701.6 | 701.6 | 703.7 | 703.7 | 701.5 | 701.5 | 706.9 | 706.9 | 701.3 | 701.3 | 701.6 | 701.6 | 701.8 | 701.8 | 707.6 | 707.6 | 695.6 | 695.6 | 1.43 | -0.03 | 0.05 | 1.23 | 1.45 | -0.04 | 0.04 | 1.41 | 1.45 | -0.04 | 0.04 | 1.21 | 1.44 | -0.03 | 1.46 | -0.03 | 0.04 | 1.41 | 1.47 | -0.03 | 65488.75 | 2022/07/12 05:07:27 | 2022/07/11 18:12:04 | 6784.49 | 6665.3 | 6690.7 | 6639.82 | 6624.28 | 6652.63 | 6756.54 | 6726.99 | 6695.72 | 6696.87 | 5312.8 | 65485.32 | 0 | 66933.34 | 0
1825 | VNM - Đà Nẵng - Nhà Máy | /BCG Energy | 1020C0058922/EM001020C0058922 | 2022-07-12 06:05:00 | 29.2 | 30.4 | 0.6 | N/A | 0.129 | 112 | Online | 1020C0058922/INVT_05 | Grid connected | 390.1 | 390.6 | 390.7 | 227.1 | 227.1 | 227.3 | 0.02 | 0.02 | 0.02 | 71.53 | 46.1 | 0.732 | 49.9 | 0.009 | 0.009 | 3.96 | 0.013 | 823.4 | 823.4 | 823.9 | 823.9 | 823.6 | 823.6 | 823.7 | 823.7 | 822.8 | 822.8 | 823.6 | 823.6 | 823.8 | 823.8 | 824.3 | 824.3 | 823.5 | 823.5 | 823.7 | 823.7 | 0.05 | -0.03 | 0.05 | -0.07 | 0.07 | -0.04 | 0.04 | -0.06 | 0.08 | -0.04 | 0.04 | -0.06 | 0.06 | -0.03 | 0.07 | -0.03 | 0.04 | -0.04 | 0.07 | -0.03 | 65489.71 | 2022/07/12 05:07:27 | 2022/07/11 18:12:04 | 6784.59 | 6665.39 | 6690.8 | 6639.91 | 6624.38 | 6652.73 | 6756.64 | 6727.09 | 6695.82 | 6696.97 | 5313.75 | 65486.27 | 0 | 66934.32 | 0
1826 | VNM - Đà Nẵng - Nhà Máy | /BCG Energy | 1020C0058922/EM001020C0058922 | 2022-07-12 06:10:00 | 28.9 | 30.9 | 1 | N/A | 0.161 | 84.4 | Online | 1020C0058922/INVT_05 | Grid connected | 391.2 | 390.6 | 390.7 | 227.1 | 226.1 | 227.3 | 15.122 | 14.97 | 14.928 | 98.33 | 46.3 | 1 | 50.03 | 10.264 | 0.054 | 4.86 | 10.437 | 687.5 | 687.5 | 698.7 | 698.7 | 695.2 | 695.2 | 695.3 | 695.3 | 699.2 | 699.2 | 701.4 | 701.4 | 690.5 | 690.5 | 707.8 | 707.8 | 707.6 | 707.6 | 704.7 | 704.7 | 1.52 | -0.03 | 0.05 | 1.43 | 1.55 | -0.04 | 0.04 | 1.41 | 1.51 | -0.04 | 0.04 | 1.42 | 1.35 | -0.03 | 1.35 | -0.03 | 0.04 | 1.41 | 1.32 | -0.03 | 65490.61 | 2022/07/12 05:07:27 | 2022/07/11 18:12:04 | 6784.68 | 6665.48 | 6690.89 | 6640 | 6624.47 | 6652.82 | 6756.74 | 6727.19 | 6695.91 | 6697.06 | 5314.66 | 65487.18 | 0 | 66935.24 | 0
1827 | VNM - Đà Nẵng - Nhà Máy | /BCG Energy | 1020C0058922/EM001020C0058922 | 2022-07-12 06:15:00 | 29.2 | 31.4 | 1.7 | N/A | 0.196 | 159.2 | Online | 1020C0058922/INVT_05 | Grid connected | 390.2 | 390.5 | 389.6 | 227.1 | 226.1 | 226.3 | 27.66 | 27.62 | 27.533 | 98.65 | 46.5 | 1 | 49.95 | 18.82 | 0.015 | 6.01 | 19.083 | 719.3 | 719.3 | 713.6 | 713.6 | 722.7 | 722.7 | 710.7 | 710.7 | 715.4 | 715.4 | 713.3 | 713.3 | 713.6 | 713.6 | 707.9 | 707.9 | 725.6 | 725.6 | 713.5 | 713.5 | 2.56 | -0.03 | 0.05 | 2.49 | 2.59 | -0.04 | 0.04 | 2.51 | 2.54 | -0.04 | 0.04 | 2.45 | 2.61 | -0.03 | 2.62 | -0.03 | 0.04 | 2.52 | 2.6 | -0.03 | 65491.76 | 2022/07/12 05:07:27 | 2022/07/11 18:12:04 | 6784.8 | 6665.6 | 6691.01 | 6640.12 | 6624.59 | 6652.93 | 6756.85 | 6727.3 | 6696.03 | 6697.18 | 5315.83 | 65488.35 | 0 | 66936.41 | 0
1828 | VNM - Đà Nẵng - Nhà Máy | /BCG Energy | 1020C0058922/EM001020C0058922 | 2022-07-12 06:20:00 | 29.6 | 32.2 | 0.8 | N/A | 0.245 | 178.9 | Online | 1020C0058922/INVT_05 | Grid connected | 390.2 | 389.5 | 389.6 | 227.1 | 226.1 | 226.3 | 31.556 | 31.517 | 31.477 | 98.65 | 46.9 | 1 | 50.12 | 21.5 | 0.192 | 7.66 | 21.801 | 713.4 | 713.4 | 719.6 | 719.6 | 719.3 | 719.3 | 719.5 | 719.5 | 712.8 | 712.8 | 718.2 | 718.2 | 718.6 | 718.6 | 714.9 | 714.9 | 718.2 | 718.2 | 719.5 | 719.5 | 2.99 | 0 | 0 | 2.91 | 2.99 | 0 | 0 | 2.92 | 2.94 | -0.04 | 0.04 | 2.86 | 3.01 | 0 | 3.05 | 0 | 0.04 | 2.93 | 2.8 | -0.03 | 65493.43 | 2022/07/12 05:07:27 | 2022/07/11 18:12:04 | 6784.98 | 6665.77 | 6691.19 | 6640.29 | 6624.76 | 6653.1 | 6757.03 | 6727.48 | 6696.19 | 6697.34 | 5317.49 | 65490.01 | 0 | 66938.13 | 0
1829 | VNM - Đà Nẵng - Nhà Máy | /BCG Energy | 1020C0058922/EM001020C0058922 | 2022-07-12 06:25:00 | 29.1 | 32.8 | 1.9 | N/A | 0.303 | 209.5 | Online | 1020C0058922/INVT_05 | Grid connected | 391.2 | 390.5 | 390.7 | 227.1 | 226.1 | 226.3 | 37.494 | 37.269 | 37.373 | 98.52 | 47.1 | 1 | 50.13 | 25.524 | -0.153 | 9.6 | 25.91 | 719.2 | 719.2 | 713.6 | 713.6 | 720.7 | 720.7 | 719.4 | 719.4 | 714.4 | 714.4 | 714.4 | 714.4 | 714.7 | 714.7 | 713.8 | 713.8 | 713.6 | 713.6 | 719.5 | 719.5 | 3.6 | 0 | 0 | 3.5 | 3.53 | 0 | 0 | 3.48 | 3.58 | 0 | 0 | 3.4 | 3.71 | 0 | 3.65 | 0 | 0 | 3.43 | 3.48 | 0 | 65495.35 | 2022/07/12 05:07:27 | 2022/07/11 18:12:04 | 6785.17 | 6665.96 | 6691.38 | 6640.48 | 6624.95 | 6653.29 | 6757.22 | 6727.67 | 6696.38 | 6697.54 | 5319.41 | 65491.93 | 0 | 66940.04 | 0
1830 | VNM - Đà Nẵng - Nhà Máy | /BCG Energy | 1020C0058922/EM001020C0058922 | 2022-07-12 06:30:00 | 29.7 | 33.7 | 1.6 | N/A | 0.371 | 237.3 | Online | 1020C0058922/INVT_05 | Grid connected | 390.2 | 389.5 | 389.5 | 227.1 | 226.1 | 226.3 | 40.79 | 40.868 | 40.606 | 98.51 | 47.3 | 1 | 50.12 | 27.693 | 0.132 | 11.8 | 28.112 | 716.8 | 716.8 | 714.5 | 714.5 | 713.3 | 713.3 | 716 | 716 | 709.6 | 709.6 | 713.4 | 713.4 | 713.6 | 713.6 | 713.8 | 713.8 | 710.1 | 710.1 | 708.4 | 708.4 | 4.05 | 0 | 0 | 3.8 | 3.98 | 0 | 0 | 3.95 | 3.88 | 0 | 0 | 3.93 | 3.99 | 0 | 3.97 | 0 | 0 | 3.9 | 3.91 | 0 | 65497.55 | 2022/07/12 05:07:27 | 2022/07/11 18:12:04 | 6785.4 | 6666.19 | 6691.61 | 6640.7 | 6625.18 | 6653.52 | 6757.45 | 6727.9 | 6696.61 | 6697.76 | 5321.62 | 65494.14 | 0 | 66942.32 | 0
1831 | VNM - Đà Nẵng - Nhà Máy | /BCG Energy | 1020C0058922/EM001020C0058922 | 2022-07-12 06:35:00 | 29.7 | 34 | 1.8 | N/A | 0.443 | 245.6 | Online | 1020C0058922/INVT_05 | Grid connected | 389.6 | 389.3 | 389.1 | 227.1 | 225.9 | 225.4 | 43.064 | 42.977 | 42.945 | 98.51 | 47.7 | 1 | 50.06 | 29.274 | -0.077 | 14.17 | 29.719 | 713.5 | 713.5 | 707.6 | 707.6 | 713.4 | 713.4 | 706.2 | 706.2 | 713.4 | 713.4 | 713.5 | 713.5 | 708.7 | 708.7 | 707.8 | 707.8 | 708.9 | 708.9 | 713.5 | 713.5 | 4.05 | 0 | 0 | 4.01 | 4.18 | 0 | 0 | 3.95 | 4.08 | 0 | 0 | 3.93 | 4.19 | 0 | 4.17 | 0 | 0 | 4.1 | 4.11 | 0 | 65499.92 | 2022/07/12 05:07:27 | 2022/07/11 18:12:04 | 6785.64 | 6666.43 | 6691.85 | 6640.94 | 6625.42 | 6653.75 | 6757.69 | 6728.14 | 6696.85 | 6698 | 5323.98 | 65496.5 | 0 | 66944.71 | 0
1832 | VNM - Đà Nẵng - Nhà Máy | /BCG Energy | 1020C0058922/EM001020C0058922 | 2022-07-12 06:40:00 | 29.8 | 34.3 | 1.1 | N/A | 0.519 | 263.2 | Online | 1020C0058922/INVT_05 | Grid connected | 389.8 | 389.1 | 390.2 | 227.1 | 225.9 | 226.4 | 46.185 | 46.154 | 45.972 | 98.51 | 48.1 | 1 | 50.15 | 31.407 | 0.161 | 16.73 | 31.879 | 707.2 | 707.2 | 707.6 | 707.6 | 712 | 712 | 701.4 | 701.4 | 706.8 | 706.8 | 712.3 | 712.3 | 707.6 | 707.6 | 714.9 | 714.9 | 713.6 | 713.6 | 707.5 | 707.5 | 4.46 | 0 | 0 | 4.43 | 4.58 | 0 | 0 | 4.37 | 4.49 | 0 | 0 | 4.35 | 4.39 | 0 | 4.37 | 0 | 0 | 4.3 | 4.31 | 0 | 65502.48 | 2022/07/12 05:07:27 | 2022/07/11 18:12:04 | 6785.9 | 6666.69 | 6692.12 | 6641.19 | 6625.68 | 6654.01 | 6757.95 | 6728.41 | 6697.11 | 6698.26 | 5326.55 | 65499.07 | 0 | 66947.32 | 0
1833 | VNM - Đà Nẵng - Nhà Máy | /BCG Energy | 1020C0058922/EM001020C0058922 | 2022-07-12 06:45:00 | 30 | 35 | 2.5 | N/A | 0.599 | 268.6 | Online | 1020C0058922/INVT_05 | Grid connected | 390.3 | 389.2 | 390.2 | 227.1 | 225.9 | 226.4 | 47.38 | 47.362 | 47.226 | 98.51 | 48.3 | 1 | 50.13 | 32.176 | 0.287 | 19.36 | 32.659 | 713.3 | 713.3 | 701.5 | 701.5 | 707.3 | 707.3 | 707.4 | 707.4 | 706.8 | 706.8 | 704.1 | 704.1 | 707.6 | 707.6 | 711 | 711 | 701.6 | 701.6 | 701.5 | 701.5 | 4.66 | 0 | 0 | 4.63 | 4.58 | 0 | 0 | 4.37 | 4.49 | 0 | 0 | 4.55 | 4.59 | 0 | 4.59 | 0 | 0 | 4.5 | 4.52 | 0 | 65505.11 | 2022/07/12 05:07:27 | 2022/07/11 18:12:04 | 6786.17 | 6666.96 | 6692.39 | 6641.46 | 6625.95 | 6654.28 | 6758.22 | 6728.67 | 6697.37 | 6698.52 | 5329.18 | 65501.7 | 0 | 66949.99 | 0
1834 | VNM - Đà Nẵng - Nhà Máy | /BCG Energy | 1020C0058922/EM001020C0058922 | 2022-07-12 06:50:00 | 29.7 | 35 | 0.9 | N/A | 0.682 | 286.3 | Online | 1020C0058922/INVT_05 | Grid connected | 387.8 | 386.9 | 387 | 225.6 | 223.8 | 224.2 | 50.914 | 50.861 | 50.773 | 98.52 | 48.7 | 0.999 | 50.14 | 34.363 | -0.752 | 21.88 | 34.879 | 707.2 | 707.2 | 707.6 | 707.6 | 707.5 | 707.5 | 707.4 | 707.4 | 706.8 | 706.8 | 707 | 707 | 707.6 | 707.6 | 702.8 | 702.8 | 707.6 | 707.6 | 709.7 | 709.7 | 4.9 | 0 | 0 | 4.86 | 4.9 | 0 | 0 | 4.77 | 4.86 | 0 | 0 | 4.78 | 4.88 | 0 | 4.87 | 0 | 0 | 4.8 | 4.84 | 0 | 65507.63 | 2022/07/12 05:07:27 | 2022/07/11 18:12:04 | 6786.44 | 6667.22 | 6692.65 | 6641.71 | 6626.2 | 6654.53 | 6758.48 | 6728.93 | 6697.63 | 6698.78 | 5331.67 | 65504.19 | 0 | 66952.57 | 0
1835 | VNM - Đà Nẵng - Nhà Máy | /BCG Energy | 1020C0058922/EM001020C0058922 | 2022-07-12 06:55:00 | 30.1 | 35.4 | 1.8 | N/A | 0.771 | 300.5 | Online | 1020C0058922/INVT_05 | Grid connected | 387.1 | 385 | 386.4 | 225.4 | 223.9 | 224.1 | 53.604 | 53.415 | 53.306 | 98.52 | 49.3 | 0.999 | 50.16 | 36.014 | 0.903 | 24.79 | 36.575 | 704.8 | 704.8 | 703.5 | 703.5 | 713.3 | 713.3 | 706.1 | 706.1 | 706.8 | 706.8 | 701.3 | 701.3 | 703.2 | 703.2 | 702.5 | 702.5 | 700.3 | 700.3 | 713.5 | 713.5 | 5.1 | 0 | 0 | 5.06 | 5.1 | 0 | 0 | 4.97 | 5.06 | 0 | 0 | 4.98 | 5.1 | 0 | 5.07 | 0 | 0 | 5.03 | 5.04 | 0 | 65510.54 | 2022/07/12 05:07:27 | 2022/07/11 18:12:04 | 6786.74 | 6667.52 | 6692.95 | 6642 | 6626.5 | 6654.81 | 6758.77 | 6729.23 | 6697.92 | 6699.07 | 5334.62 | 65507.14 | 0 | 66955.51 | 0
1836 | VNM - Đà Nẵng - Nhà Máy | /BCG Energy | 1020C0058922/EM001020C0058922 | 2022-07-12 07:00:00 | 30.2 | 36.6 | 1.1 | N/A | 0.863 | 318.9 | Online | 1020C0058922/INVT_05 | Grid connected | 385 | 383.9 | 384.4 | 224.4 | 222.9 | 223 | 53.857 | 53.772 | 53.706 | 98.15 | 49.5 | 0.999 | 50.22 | 36.156 | -0.152 | 27.8 | 36.822 | 749 | 749 | 749.2 | 749.2 | 746.1 | 746.1 | 747.9 | 747.9 | 748 | 748 | 747.4 | 747.4 | 747 | 747 | 745.1 | 745.1 | 746.1 | 746.1 | 745 | 745 | 4.87 | 0 | 0 | 4.84 | 5.1 | 0 | 0 | 4.92 | 5.06 | 0 | 0 | 4.78 | 5.09 | 0 | 5.07 | 0 | 0 | 5 | 5.03 | 0 | 65513.58 | 2022/07/12 05:07:27 | 2022/07/11 18:12:04 | 6787.04 | 6667.83 | 6693.26 | 6642.31 | 6626.81 | 6655.13 | 6759.08 | 6729.54 | 6698.23 | 6699.38 | 5337.66 | 65510.18 | 0 | 66958.61 | 0
1837 | VNM - Đà Nẵng - Nhà Máy | /BCG Energy | 1020C0058922/EM001020C0058922 | 2022-07-12 07:05:00 | 30.7 | 37.8 | 1.8 | N/A | 0.962 | 338.3 | Online | 1020C0058922/INVT_05 | Grid connected | 385 | 383.9 | 383.3 | 224.4 | 222.9 | 223 | 60.456 | 60.382 | 60.215 | 98.48 | 49.1 | 0.999 | 49.93 | 40.422 | -0.152 | 31.03 | 41.046 | 701.2 | 701.2 | 701.6 | 701.6 | 703.6 | 703.6 | 705.6 | 705.6 | 698.1 | 698.1 | 701.4 | 701.4 | 707.6 | 707.6 | 708.5 | 708.5 | 705.8 | 705.8 | 707.5 | 707.5 | 5.84 | 0 | 0 | 5.72 | 5.79 | 0 | 0 | 5.66 | 5.8 | 0 | 0 | 5.68 | 5.84 | 0 | 5.8 | 0 | 0 | 5.75 | 5.75 | 0 | 65516.78 | 2022/07/12 05:07:27 | 2022/07/11 18:12:04 | 6787.37 | 6668.15 | 6693.58 | 6642.63 | 6627.13 | 6655.44 | 6759.41 | 6729.87 | 6698.56 | 6699.7 | 5340.86 | 65513.38 | 0 | 66961.84 | 0
1838 | VNM - Đà Nẵng - Nhà Máy | /BCG Energy | 1020C0058922/EM001020C0058922 | 2022-07-12 07:10:00 | 31 | 39 | 1.3 | N/A | 1.066 | 358.3 | Online | 1020C0058922/INVT_05 | Grid connected | 383.9 | 381.8 | 382.4 | 223.4 | 221.9 | 221.7 | 64.143 | 64.123 | 63.874 | 98.48 | 49.5 | 0.999 | 50.13 | 42.82 | 0.466 | 34.45 | 43.481 | 702.4 | 702.4 | 701.6 | 701.6 | 701.4 | 701.4 | 697.8 | 697.8 | 702.3 | 702.3 | 697.5 | 697.5 | 701.6 | 701.6 | 702.5 | 702.5 | 692 | 692 | 701.5 | 701.5 | 6.25 | 0 | 0 | 6.16 | 6.21 | 0 | 0 | 6.07 | 6.06 | 0 | 0 | 6.1 | 6.24 | 0 | 6.2 | 0 | 0 | 6.16 | 6.03 | 0 | 65520.2 | 2022/07/12 05:07:27 | 2022/07/11 18:12:04 | 6787.72 | 6668.5 | 6693.94 | 6642.97 | 6627.48 | 6655.78 | 6759.76 | 6730.21 | 6698.9 | 6700.05 | 5344.28 | 65516.8 | 0 | 66965.31 | 0
1839 | VNM - Đà Nẵng - Nhà Máy | /BCG Energy | 1020C0058922/EM001020C0058922 | 2022-07-12 07:15:00 | 31.2 | 39.6 | 1.6 | N/A | 1.174 | 373.2 | Online | 1020C0058922/INVT_05 | Grid connected | 383.7 | 382.1 | 383 | 223.3 | 221.9 | 221.5 | 66.452 | 66.214 | 66.201 | 98.48 | 50.3 | 0.999 | 49.9 | 44.283 | 0.719 | 38.04 | 44.971 | 695.2 | 695.2 | 695.6 | 695.6 | 695.3 | 695.3 | 695.4 | 695.4 | 694.8 | 694.8 | 695.4 | 695.4 | 701.5 | 701.5 | 696.4 | 696.4 | 695.6 | 695.6 | 695.5 | 695.5 | 6.45 | 0 | 0 | 6.36 | 6.42 | 0 | 0 | 6.29 | 6.47 | 0 | 0 | 6.34 | 6.49 | 0 | 6.41 | 0 | 0 | 6.35 | 6.46 | 0 | 65523.79 | 2022/07/12 05:07:27 | 2022/07/11 18:12:04 | 6788.09 | 6668.87 | 6694.3 | 6643.33 | 6627.84 | 6656.15 | 6760.12 | 6730.57 | 6699.26 | 6700.41 | 5347.87 | 65520.39 | 0 | 66968.94 | 0
1840 | VNM - Đà Nẵng - Nhà Máy | /BCG Energy | 1020C0058922/EM001020C0058922 | 2022-07-12 07:20:00 | 30.6 | 40.2 | 1.6 | N/A | 1.291 | 400.5 | Online | 1020C0058922/INVT_05 | Grid connected | 382.7 | 381.1 | 381.9 | 223.3 | 220.9 | 221.5 | 71.239 | 71.15 | 71.115 | 98.48 | 50.5 | 0.999 | 49.92 | 47.438 | 0.394 | 41.83 | 48.189 | 695.3 | 695.3 | 695.6 | 695.6 | 692.8 | 692.8 | 693.5 | 693.5 | 697.6 | 697.6 | 697.6 | 697.6 | 701.6 | 701.6 | 696.5 | 696.5 | 699.7 | 699.7 | 695.6 | 695.6 | 6.87 | 0 | 0 | 6.77 | 6.84 | 0 | 0 | 6.74 | 6.89 | 0 | 0 | 6.79 | 6.92 | 0 | 7.02 | 0 | 0 | 6.77 | 6.81 | 0 | 65527.58 | 2022/07/12 05:07:27 | 2022/07/11 18:12:04 | 6788.48 | 6669.26 | 6694.69 | 6643.73 | 6628.23 | 6656.53 | 6760.51 | 6730.96 | 6699.65 | 6700.79 | 5351.71 | 65524.23 | 0 | 66972.83 | 0
1841 | VNM - Đà Nẵng - Nhà Máy | /BCG Energy | 1020C0058922/EM001020C0058922 | 2022-07-12 07:25:00 | 31.5 | 41.1 | 1.3 | N/A | 1.413 | 418.3 | Online | 1020C0058922/INVT_05 | Grid connected | 381.7 | 379.1 | 380.9 | 222.3 | 219.9 | 220.5 | 74.889 | 74.72 | 74.633 | 98.48 | 50.5 | 0.999 | 50.02 | 49.663 | 1.187 | 45.86 | 50.447 | 683.8 | 683.8 | 684.5 | 684.5 | 690.4 | 690.4 | 691 | 691 | 699.9 | 699.9 | 693.9 | 693.9 | 695.5 | 695.5 | 684.5 | 684.5 | 687.9 | 687.9 | 690.6 | 690.6 | 7.3 | 0 | 0 | 7.23 | 7.24 | 0 | 0 | 7.14 | 7.1 | 0 | 0 | 7.21 | 7.36 | 0 | 7.22 | 0 | 0 | 7.23 | 7.21 | 0 | 65531.65 | 2022/07/12 05:07:27 | 2022/07/11 18:12:04 | 6788.9 | 6669.68 | 6695.12 | 6644.13 | 6628.64 | 6656.93 | 6760.93 | 6731.39 | 6700.06 | 6701.2 | 5355.74 | 65528.26 | 0 | 66976.98 | 0
1842 | VNM - Đà Nẵng - Nhà Máy | /BCG Energy | 1020C0058922/EM001020C0058922 | 2022-07-12 07:30:00 | 30.9 | 41.9 | 1 | N/A | 1.542 | 438.4 | Online | 1020C0058922/INVT_05 | Grid connected | 381.5 | 380.1 | 381.7 | 223.3 | 221 | 220.5 | 78.094 | 77.826 | 77.61 | 98.48 | 50.7 | 0.999 | 50.05 | 51.755 | -1.423 | 50.1 | 52.575 | 689.2 | 689.2 | 689.6 | 689.6 | 695.3 | 695.3 | 695.4 | 695.4 | 688.8 | 688.8 | 689.3 | 689.3 | 684.5 | 684.5 | 691.4 | 691.4 | 689.6 | 689.6 | 686.2 | 686.2 | 7.54 | 0 | 0 | 7.63 | 7.65 | 0 | 0 | 7.55 | 7.5 | 0 | 0 | 7.45 | 7.57 | 0 | 7.62 | 0 | 0 | 7.65 | 7.63 | 0 | 65535.85 | 2022/07/12 05:07:27 | 2022/07/11 18:12:04 | 6789.33 | 6670.1 | 6695.55 | 6644.55 | 6629.06 | 6657.36 | 6761.37 | 6731.81 | 6700.48 | 6701.62 | 5359.93 | 65532.45 | 0 | 66981.23 | 0
1843 | VNM - Đà Nẵng - Nhà Máy | /BCG Energy | 1020C0058922/EM001020C0058922 | 2022-07-12 07:35:00 | 30.7 | 42.9 | 0.5 | N/A | 1.677 | 461.8 | Online | 1020C0058922/INVT_05 | Grid connected | 381.5 | 380.1 | 380.5 | 222.2 | 220 | 220.5 | 81.492 | 81.247 | 81.047 | 98.48 | 51.1 | 0.999 | 50.01 | 53.935 | -0.46 | 54.5 | 54.8 | 683.2 | 683.2 | 689.8 | 689.8 | 683.3 | 683.3 | 683.5 | 683.5 | 688.8 | 688.8 | 689.5 | 689.5 | 689.6 | 689.6 | 687.9 | 687.9 | 683.6 | 683.6 | 683.9 | 683.9 | 7.96 | 0 | 0 | 7.83 | 7.89 | 0 | 0 | 7.96 | 7.95 | 0 | 0 | 7.86 | 7.98 | 0 | 8.05 | 0 | 0 | 7.9 | 7.84 | 0 | 65540.25 | 2022/07/12 05:07:27 | 2022/07/11 18:12:04 | 6789.78 | 6670.55 | 6696 | 6645 | 6629.51 | 6657.8 | 6761.81 | 6732.26 | 6700.93 | 6702.07 | 5364.34 | 65536.86 | 0 | 66985.71 | 0
1844 | VNM - Đà Nẵng - Nhà Máy | /BCG Energy | 1020C0058922/EM001020C0058922 | 2022-07-12 07:40:00 | 31.6 | 43.8 | 0 | N/A | 1.817 | 475.6 | Online | 1020C0058922/INVT_05 | Grid connected | 380.5 | 378.1 | 379.5 | 222.2 | 219 | 219.5 | 83.896 | 83.74 | 83.598 | 98.48 | 51.5 | 0.999 | 50.04 | 55.308 | -0.144 | 59.03 | 56.213 | 677.7 | 677.7 | 683.6 | 683.6 | 689.4 | 689.4 | 683.5 | 683.5 | 682.9 | 682.9 | 682.6 | 682.6 | 684.3 | 684.3 | 679.2 | 679.2 | 689.6 | 689.6 | 677.5 | 677.5 | 8.19 | 0 | 0 | 8.24 | 8.34 | 0 | 0 | 8.17 | 8.12 | 0 | 0 | 8.05 | 8.22 | 0 | 8.26 | 0 | 0 | 8.11 | 8.27 | 0 | 65544.78 | 2022/07/12 05:07:27 | 2022/07/11 18:12:04 | 6790.25 | 6671.02 | 6696.46 | 6645.46 | 6629.97 | 6658.26 | 6762.28 | 6732.73 | 6701.4 | 6702.53 | 5368.87 | 65541.39 | 0 | 66990.36 | 0
1845 | VNM - Đà Nẵng - Nhà Máy | /BCG Energy | 1020C0058922/EM001020C0058922 | 2022-07-12 07:45:00 | 31.7 | 45.2 | 1.1 | N/A | 1.962 | 496.3 | Online | 1020C0058922/INVT_05 | Grid connected | 378.7 | 377 | 378.4 | 221.2 | 219 | 218.5 | 87.634 | 87.495 | 87.411 | 98.38 | 51.9 | 0.999 | 49.95 | 57.618 | -2.011 | 63.74 | 58.567 | 683.2 | 683.2 | 681.7 | 681.7 | 683.3 | 683.3 | 683.4 | 683.4 | 682.8 | 682.8 | 677.4 | 677.4 | 687.9 | 687.9 | 676.8 | 676.8 | 683.6 | 683.6 | 683.5 | 683.5 | 8.65 | 0 | 0 | 8.46 | 8.55 | 0 | 0 | 8.38 | 8.57 | 0 | 0 | 8.49 | 8.67 | 0 | 8.66 | 0 | 0 | 8.6 | 8.49 | 0 | 65549.49 | 2022/07/12 05:07:27 | 2022/07/11 18:12:04 | 6790.73 | 6671.5 | 6696.94 | 6645.93 | 6630.44 | 6658.74 | 6762.76 | 6733.21 | 6701.88 | 6703.01 | 5373.59 | 65546.11 | 0 | 66995.14 | 0
1846 | VNM - Đà Nẵng - Nhà Máy | /BCG Energy | 1020C0058922/EM001020C0058922 | 2022-07-12 07:50:00 | 31.8 | 45.1 | 0.7 | N/A | 2.115 | 515.7 | Online | 1020C0058922/INVT_05 | Grid connected | 386.2 | 384.1 | 385.3 | 225.5 | 222.7 | 222.9 | 87.666 | 87.585 | 87.373 | 98.38 | 52.3 | 0.999 | 49.95 | 58.707 | 0.498 | 68.58 | 59.668 | 683.2 | 683.2 | 677.9 | 677.9 | 671.4 | 671.4 | 677.5 | 677.5 | 676.9 | 676.9 | 683.4 | 683.4 | 677.6 | 677.6 | 678.5 | 678.5 | 671.6 | 671.6 | 677.8 | 677.8 | 8.89 | 0 | 0 | 8.94 | 9 | 0 | 0 | 8.78 | 8.81 | 0 | 0 | 8.49 | 8.75 | 0 | 8.83 | 0 | 0 | 8.8 | 8.62 | 0 | 65554.33 | 2022/07/12 05:07:27 | 2022/07/11 18:12:04 | 6791.22 | 6671.99 | 6697.44 | 6646.42 | 6630.93 | 6659.22 | 6763.26 | 6733.71 | 6702.37 | 6703.5 | 5378.42 | 65550.94 | 0 | 67000.06 | 0
1847 | VNM - Đà Nẵng - Nhà Máy | /BCG Energy | 1020C0058922/EM001020C0058922 | 2022-07-12 07:55:00 | 31.8 | 46.3 | 1.1 | N/A | 2.272 | 539.2 | Online | 1020C0058922/INVT_05 | Grid connected | 386.2 | 384.5 | 385.6 | 225.5 | 222.7 | 222.9 | 93.689 | 93.677 | 93.585 | 98.38 | 52.9 | 0.999 | 50.12 | 63.007 | 1.485 | 73.59 | 64.045 | 677.2 | 677.2 | 677.5 | 677.5 | 683.3 | 683.3 | 683.4 | 683.4 | 676.9 | 676.9 | 677.4 | 677.4 | 671.6 | 671.6 | 674.5 | 674.5 | 677.6 | 677.6 | 677.5 | 677.5 | 9.56 | 0 | 0 | 9.48 | 9.54 | 0 | 0 | 9.2 | 9.42 | 0 | 0 | 9.19 | 9.51 | 0 | 9.46 | 0 | 0 | 9.28 | 9.45 | 0 | 65559.4 | 2022/07/12 05:07:27 | 2022/07/11 18:12:04 | 6791.75 | 6672.51 | 6697.96 | 6646.94 | 6631.44 | 6659.73 | 6763.78 | 6734.22 | 6702.88 | 6704 | 5383.5 | 65556.02 | 0 | 67005.21 | 0
1848 | VNM - Đà Nẵng - Nhà Máy | /BCG Energy | 1020C0058922/EM001020C0058922 | 2022-07-12 08:00:00 | 31.8 | 47.1 | 1.6 | N/A | 2.435 | 571.7 | Online | 1020C0058922/INVT_05 | Grid connected | 385.2 | 383.5 | 384.3 | 225.5 | 222.7 | 222.9 | 88.488 | 88.428 | 88.165 | 98.38 | 53.5 | 0.999 | 50.13 | 59.276 | 1.306 | 78.85 | 60.246 | 694.8 | 694.8 | 683.5 | 683.5 | 677.4 | 677.4 | 682.1 | 682.1 | 671.4 | 671.4 | 683.4 | 683.4 | 678.7 | 678.7 | 689.4 | 689.4 | 678.9 | 678.9 | 683.5 | 683.5 | 8.74 | 0 | 0 | 8.59 | 8.48 | 0 | 0 | 8.4 | 8.69 | 0 | 0 | 8.38 | 8.97 | 0 | 8.8 | 0 | 0 | 9.25 | 9.28 | 0 | 65564.6 | 2022/07/12 05:07:27 | 2022/07/11 18:12:04 | 6792.28 | 6673.05 | 6698.5 | 6647.47 | 6631.97 | 6660.26 | 6764.32 | 6734.75 | 6703.41 | 6704.53 | 5388.69 | 65561.21 | 0 | 67010.54 | 0
1849 | VNM - Đà Nẵng - Nhà Máy | /BCG Energy | 1020C0058922/EM001020C0058922 | 2022-07-12 08:05:00 | 31.8 | 47.6 | 1.1 | N/A | 2.613 | 636.6 | Online | 1020C0058922/INVT_05 | Grid connected | 385.2 | 382.7 | 384.3 | 225.5 | 221.7 | 221.9 | 106.115 | 106.058 | 105.766 | 98.28 | 54.1 | 0.999 | 50.08 | 70.843 | -1.504 | 84.61 | 72.068 | 671.2 | 671.2 | 671.6 | 671.6 | 672.9 | 672.9 | 671.4 | 671.4 | 676.9 | 676.9 | 670.2 | 670.2 | 661.8 | 661.8 | 672.5 | 672.5 | 683.6 | 683.6 | 677.5 | 677.5 | 11.12 | 0 | 0 | 11.09 | 11.07 | 0 | 0 | 10.88 | 10.52 | 0 | 0 | 10.3 | 10.57 | 0 | 10.6 | 0 | 0 | 10.48 | 10.55 | 0 | 65570.36 | 2022/07/12 05:07:27 | 2022/07/11 18:12:04 | 6792.88 | 6673.63 | 6699.09 | 6648.04 | 6632.55 | 6660.84 | 6764.91 | 6735.35 | 6704 | 6705.12 | 5394.4 | 65566.92 | 0 | 67016.41 | 0
1850 | VNM - Đà Nẵng - Nhà Máy | /BCG Energy | 1020C0058922/EM001020C0058922 | 2022-07-12 08:10:00 | 33 | 50.1 | 1.9 | N/A | 2.805 | 631.8 | Online | 1020C0058922/INVT_05 | Grid connected | 385.3 | 382.8 | 383.8 | 225.5 | 221.7 | 221.9 | 108.476 | 108.216 | 108.163 | 98.28 | 54.9 | 0.999 | 50.15 | 72.476 | -0.623 | 90.68 | 73.729 | 660 | 660 | 665.6 | 665.6 | 659.4 | 659.4 | 667.4 | 667.4 | 669.7 | 669.7 | 671.4 | 671.4 | 665.6 | 665.6 | 666.5 | 666.5 | 663.6 | 663.6 | 659.5 | 659.5 | 11.06 | 0 | 0 | 11 | 11.19 | 0 | 0 | 10.95 | 11.01 | 0 | 0 | 10.78 | 11.2 | 0 | 11.02 | 0 | 0 | 11.09 | 10.9 | 0 | 65576.43 | 2022/07/12 05:07:27 | 2022/07/11 18:12:04 | 6793.5 | 6674.25 | 6699.71 | 6648.66 | 6633.16 | 6661.45 | 6765.53 | 6735.97 | 6704.62 | 6705.73 | 5400.54 | 65573.06 | 0 | 67022.58 | 0
1851 | VNM - Đà Nẵng - Nhà Máy | /BCG Energy | 1020C0058922/EM001020C0058922 | 2022-07-12 08:15:00 | 31.9 | 49.2 | 1.4 | N/A | 2.994 | 615.8 | Online | 1020C0058922/INVT_05 | Grid connected | 385.3 | 383.2 | 385 | 225.5 | 221.6 | 221.9 | 106.337 | 106.23 | 105.935 | 98.38 | 55.9 | 0.999 | 50.15 | 71.102 | -0.638 | 96.6 | 72.332 | 665.3 | 665.3 | 662.7 | 662.7 | 659.3 | 659.3 | 665.4 | 665.4 | 664.8 | 664.8 | 665.4 | 665.4 | 665.6 | 665.6 | 666.5 | 666.5 | 665.6 | 665.6 | 665.5 | 665.5 | 10.71 | 0 | 0 | 10.69 | 11.02 | 0 | 0 | 10.83 | 10.84 | 0 | 0 | 10.63 | 10.98 | 0 | 10.75 | 0 | 0 | 10.89 | 10.75 | 0 | 65582.35 | 2022/07/12 05:07:27 | 2022/07/11 18:12:04 | 6794.11 | 6674.86 | 6700.32 | 6649.26 | 6633.76 | 6662.05 | 6766.14 | 6736.59 | 6705.23 | 6706.33 | 5406.45 | 65578.97 | 0 | 67028.65 | 0
1852 | VNM - Đà Nẵng - Nhà Máy | /BCG Energy | 1020C0058922/EM001020C0058922 | 2022-07-12 08:20:00 | 33 | 50.8 | 0.6 | N/A | 3.186 | 672.3 | Online | 1020C0058922/INVT_05 | Grid connected | 385.4 | 383.1 | 384.4 | 225.5 | 221.7 | 221.9 | 114.07 | 114.08 | 113.706 | 98.27 | 56.7 | 0.999 | 50.14 | 76.251 | 0.054 | 102.75 | 77.593 | 659.2 | 659.2 | 659.4 | 659.4 | 663.2 | 663.2 | 662.8 | 662.8 | 657 | 657 | 667.8 | 667.8 | 659.6 | 659.6 | 664 | 664 | 662.2 | 662.2 | 665.3 | 665.3 | 11.78 | 0 | 0 | 11.79 | 11.67 | 0 | 0 | 11.74 | 11.6 | 0 | 0 | 11.64 | 11.73 | 0 | 11.83 | 0 | 0 | 11.7 | 11.67 | 0 | 65588.5 | 2022/07/12 05:07:27 | 2022/07/11 18:12:04 | 6794.74 | 6675.48 | 6700.94 | 6649.88 | 6634.38 | 6662.68 | 6766.77 | 6737.21 | 6705.86 | 6706.95 | 5412.61 | 65585.13 | 0 | 67034.89 | 0
1853 | VNM - Đà Nẵng - Nhà Máy | /BCG Energy | 1020C0058922/EM001020C0058922 | 2022-07-12 08:25:00 | 34.7 | 52.4 | 0.4 | N/A | 3.398 | 751.3 | Online | 1020C0058922/INVT_05 | Grid connected | 384.4 | 381.6 | 383.4 | 225.5 | 221.7 | 221.9 | 125.756 | 125.601 | 125.356 | 98.27 | 57.5 | 0.999 | 50.15 | 83.92 | -1.407 | 109.4 | 85.42 | 659.2 | 659.2 | 653.6 | 653.6 | 653.3 | 653.3 | 659.5 | 659.5 | 652.8 | 652.8 | 665.4 | 665.4 | 653.2 | 653.2 | 654.5 | 654.5 | 653.7 | 653.7 | 653.5 | 653.5 | 13.19 | 0 | 0 | 13.11 | 13.15 | 0 | 0 | 12.78 | 13.09 | 0 | 0 | 12.86 | 12.99 | 0 | 12.96 | 0 | 0 | 13.03 | 12.85 | 0 | 65595.22 | 2022/07/12 05:07:27 | 2022/07/11 18:12:04 | 6795.44 | 6676.17 | 6701.64 | 6650.57 | 6635.06 | 6663.36 | 6767.47 | 6737.91 | 6706.55 | 6707.64 | 5419.26 | 65591.78 | 0 | 67041.81 | 0
1854 | VNM - Đà Nẵng - Nhà Máy | /BCG Energy | 1020C0058922/EM001020C0058922 | 2022-07-12 08:30:00 | 34 | 52.3 | 1.4 | N/A | 3.617 | 744.8 | Online | 1020C0058922/INVT_05 | Grid connected | 394.5 | 391.3 | 393.4 | 230.8 | 226.9 | 227 | 120.722 | 120.845 | 120.497 | 98.23 | 58.5 | 0.999 | 50.02 | 82.465 | -0.768 | 116.19 | 83.917 | 655.3 | 655.3 | 648 | 648 | 653.3 | 653.3 | 656.6 | 656.6 | 656.2 | 656.2 | 662.3 | 662.3 | 650.6 | 650.6 | 660.4 | 660.4 | 653.6 | 653.6 | 654 | 654 | 12.95 | 0 | 0 | 12.84 | 12.99 | 0 | 0 | 12.84 | 12.71 | 0 | 0 | 12.57 | 12.95 | 0 | 12.78 | 0 | 0 | 12.89 | 12.69 | 0 | 65602.02 | 2022/07/12 05:07:27 | 2022/07/11 18:12:04 | 6796.14 | 6676.85 | 6702.33 | 6651.25 | 6635.75 | 6664.05 | 6768.17 | 6738.61 | 6707.24 | 6708.33 | 5426.13 | 65598.65 | 0 | 67048.72 | 0
1855 | VNM - Đà Nẵng - Nhà Máy | /BCG Energy | 1020C0058922/EM001020C0058922 | 2022-07-12 08:35:00 | 34.1 | 50.9 | 1.6 | N/A | 3.821 | 357.2 | Online | 1020C0058922/INVT_05 | Grid connected | 396.3 | 395.1 | 396.1 | 231.6 | 229 | 230 | 69.732 | 69.659 | 69.56 | 98.49 | 59.7 | 0.999 | 50.02 | 48.047 | -0.664 | 122.48 | 48.768 | 647.3 | 647.3 | 657.4 | 657.4 | 671.4 | 671.4 | 677 | 677 | 664.9 | 664.9 | 671.3 | 671.3 | 665.2 | 665.2 | 642.7 | 642.7 | 654.1 | 654.1 | 658 | 658 | 4.47 | 0 | 0 | 4.81 | 5.05 | 0 | 0 | 5.53 | 7.67 | 0 | 0 | 8.19 | 9.12 | 0 | 9.71 | 0 | 0 | 9.82 | 9.6 | 0 | 65608.23 | 2022/07/12 05:07:27 | 2022/07/11 18:12:04 | 6796.73 | 6677.46 | 6702.93 | 6651.85 | 6636.33 | 6664.63 | 6768.75 | 6739.19 | 6707.84 | 6708.92 | 5432.31 | 65604.83 | 0 | 67055.09 | 0
1856 | VNM - Đà Nẵng - Nhà Máy | /BCG Energy | 1020C0058922/EM001020C0058922 | 2022-07-12 08:40:00 | 33.3 | 49.5 | 2.4 | N/A | 3.991 | 310.6 | Online | 1020C0058922/INVT_05 | Grid connected | 397.7 | 395.1 | 396.2 | 232.6 | 229 | 229 | 54.716 | 54.673 | 54.518 | 98.49 | 59.9 | 0.999 | 50.05 | 37.739 | 0.429 | 127.93 | 38.318 | 650 | 650 | 669.7 | 669.7 | 673.4 | 673.4 | 666.8 | 666.8 | 644.4 | 644.4 | 667.1 | 667.1 | 671.7 | 671.7 | 664 | 664 | 635.5 | 635.5 | 685.9 | 685.9 | 5.52 | 0 | 0 | 5.34 | 5.33 | 0 | 0 | 5.38 | 5.88 | 0 | 0 | 5.62 | 5.58 | 0 | 5.79 | 0 | 0 | 6.34 | 7.19 | 0 | 65613.68 | 2022/07/12 05:07:27 | 2022/07/11 18:12:04 | 6797.3 | 6678.02 | 6703.5 | 6652.42 | 6636.93 | 6665.25 | 6769.39 | 6739.83 | 6708.47 | 6709.56 | 5437.81 | 65610.33 | 0 | 67060.67 | 0
1857 | VNM - Đà Nẵng - Nhà Máy | /BCG Energy | 1020C0058922/EM001020C0058922 | 2022-07-12 08:45:00 | 33 | 49.8 | 1.6 | N/A | 4.195 | 767.8 | Online | 1020C0058922/INVT_05 | Grid connected | 397.9 | 395.1 | 397.1 | 232.5 | 229 | 229 | 123.406 | 123.169 | 122.74 | 98.26 | 60.1 | 0.999 | 50.06 | 85.04 | -0.386 | 134.35 | 86.546 | 659.2 | 659.2 | 647.5 | 647.5 | 651.6 | 651.6 | 659.4 | 659.4 | 652.7 | 652.7 | 659.3 | 659.3 | 653.6 | 653.6 | 652.4 | 652.4 | 653.6 | 653.6 | 648 | 648 | 13.33 | 0 | 0 | 13.36 | 13.21 | 0 | 0 | 13.16 | 13.04 | 0 | 0 | 13.06 | 13.3 | 0 | 13.26 | 0 | 0 | 13.29 | 13.36 | 0 | 65620.1 | 2022/07/12 05:07:27 | 2022/07/11 18:12:04 | 6797.94 | 6678.65 | 6704.14 | 6653.06 | 6637.58 | 6665.9 | 6770.05 | 6740.5 | 6709.14 | 6710.22 | 5444.3 | 65616.82 | 0 | 67067.18 | 0
1858 | VNM - Đà Nẵng - Nhà Máy | /BCG Energy | 1020C0058922/EM001020C0058922 | 2022-07-12 08:50:00 | 34.8 | 52.3 | 1.4 | N/A | 4.42 | 736.1 | Online | 1020C0058922/INVT_05 | Grid connected | 402.7 | 399.8 | 401.3 | 235.2 | 231.8 | 231.7 | 119.925 | 119.784 | 119.305 | 98.26 | 60.7 | 0.999 | 50.16 | 83.57 | 0.398 | 141.27 | 85.041 | 653.3 | 653.3 | 653.6 | 653.6 | 653.4 | 653.4 | 653.4 | 653.4 | 651.6 | 651.6 | 658.8 | 658.8 | 653.1 | 653.1 | 648.5 | 648.5 | 653.6 | 653.6 | 650.5 | 650.5 | 12.61 | 0 | 0 | 12.67 | 12.76 | 0 | 0 | 12.89 | 13.01 | 0 | 0 | 13.12 | 13.23 | 0 | 13.41 | 0 | 0 | 13.18 | 13.4 | 0 | 65627.02 | 2022/07/12 05:07:27 | 2022/07/11 18:12:04 | 6798.62 | 6679.32 | 6704.82 | 6653.73 | 6638.24 | 6666.57 | 6770.74 | 6741.18 | 6709.81 | 6710.9 | 5451.22 | 65623.74 | 0 | 67074.27 | 0
1859 | VNM - Đà Nẵng - Nhà Máy | /BCG Energy | 1020C0058922/EM001020C0058922 | 2022-07-12 08:55:00 | 35.3 | 54.2 | 0.9 | N/A | 4.658 | 794.8 | Online | 1020C0058922/INVT_05 | Grid connected | 402.7 | 398.9 | 400.3 | 235.2 | 231.8 | 231.7 | 126.048 | 126.053 | 125.507 | 98.26 | 61.3 | 0.999 | 50.13 | 87.818 | -0.07 | 148.61 | 89.419 | 653.2 | 653.2 | 653.6 | 653.6 | 647.4 | 647.4 | 644.3 | 644.3 | 650.8 | 650.8 | 650.1 | 650.1 | 645.1 | 645.1 | 642.4 | 642.4 | 647.6 | 647.6 | 641.4 | 641.4 | 13.82 | 0 | 0 | 13.88 | 13.95 | 0 | 0 | 13.72 | 13.64 | 0 | 0 | 13.68 | 13.8 | 0 | 13.75 | 0 | 0 | 13.74 | 13.76 | 0 | 65634.36 | 2022/07/12 05:07:27 | 2022/07/11 18:12:04 | 6799.41 | 6680.11 | 6705.59 | 6654.52 | 6639.01 | 6667.35 | 6771.52 | 6741.97 | 6710.6 | 6711.68 | 5458.48 | 65631 | 0 | 67081.76 | 0
1860 | VNM - Đà Nẵng - Nhà Máy | /BCG Energy | 1020C0058922/EM001020C0058922 | 2022-07-12 09:00:00 | 33.3 | 53 | 1.7 | N/A | 4.905 | 837.7 | Online | 1020C0058922/INVT_05 | Grid connected | 401.7 | 398.9 | 401.3 | 235.2 | 230.7 | 231.7 | 131.004 | 130.918 | 130.529 | 98.26 | 62.1 | 0.999 | 50.04 | 91.313 | -1.276 | 156.17 | 92.996 | 651.8 | 651.8 | 641.5 | 641.5 | 641.3 | 641.3 | 647.4 | 647.4 | 640.8 | 640.8 | 647.3 | 647.3 | 641.7 | 641.7 | 642.4 | 642.4 | 635.7 | 635.7 | 641.4 | 641.4 | 14.4 | 0 | 0 | 14.59 | 14.6 | 0 | 0 | 14.19 | 14.26 | 0 | 0 | 14.45 | 14.5 | 0 | 14.34 | 0 | 0 | 14.66 | 14.49 | 0 | 65641.92 | 2022/07/12 05:07:27 | 2022/07/11 18:12:04 | 6800.2 | 6680.88 | 6706.38 | 6655.29 | 6639.78 | 6668.13 | 6772.3 | 6742.74 | 6711.37 | 6712.44 | 5466.04 | 65638.56 | 0 | 67089.51 | 0
1861 | VNM - Đà Nẵng - Nhà Máy | /BCG Energy | 1020C0058922/EM001020C0058922 | 2022-07-12 09:05:00 | 34.5 | 54.6 | 1 | N/A | 5.156 | 831.1 | Online | 1020C0058922/INVT_05 | Grid connected | 401.6 | 397.9 | 400.3 | 235.1 | 230.7 | 230.7 | 128.219 | 128.215 | 127.978 | 98.26 | 63.1 | 0.999 | 50.07 | 89.332 | 0.642 | 163.67 | 90.96 | 647.2 | 647.2 | 647.4 | 647.4 | 641.3 | 641.3 | 644.5 | 644.5 | 638.9 | 638.9 | 643.8 | 643.8 | 645 | 645 | 636.5 | 636.5 | 641.6 | 641.6 | 641.2 | 641.2 | 14.27 | 0 | 0 | 14.07 | 14.13 | 0 | 0 | 14.08 | 14.07 | 0 | 0 | 13.89 | 14.17 | 0 | 14.38 | 0 | 0 | 14.18 | 14.19 | 0 | 65649.42 | 2022/07/12 05:07:27 | 2022/07/11 18:12:04 | 6800.96 | 6681.63 | 6707.13 | 6656.03 | 6640.52 | 6668.87 | 6773.05 | 6743.5 | 6712.12 | 6713.18 | 5473.54 | 65646.06 | 0 | 67097.15 | 0
1862 | VNM - Đà Nẵng - Nhà Máy | /BCG Energy | 1020C0058922/EM001020C0058922 | 2022-07-12 09:10:00 | 35.7 | 55.2 | 0.5 | N/A | 5.409 | 845.2 | Online | 1020C0058922/INVT_05 | Grid connected | 400.6 | 397 | 399.1 | 234.1 | 229.7 | 230.7 | 130.969 | 130.962 | 130.641 | 98.26 | 63.7 | 0.999 | 49.99 | 90.976 | -1.146 | 171.09 | 92.653 | 643.5 | 643.5 | 645.4 | 645.4 | 643.1 | 643.1 | 641.5 | 641.5 | 646.9 | 646.9 | 647.4 | 647.4 | 641.7 | 641.7 | 641 | 641 | 641.6 | 641.6 | 641.5 | 641.5 | 14.41 | 0 | 0 | 14.32 | 14.43 | 0 | 0 | 14.4 | 14.16 | 0 | 0 | 14.24 | 14.54 | 0 | 14.49 | 0 | 0 | 14.55 | 14.43 | 0 | 65656.84 | 2022/07/12 05:07:27 | 2022/07/11 18:12:04 | 6801.75 | 6682.41 | 6707.91 | 6656.81 | 6641.28 | 6669.64 | 6773.83 | 6744.27 | 6712.89 | 6713.94 | 5481.05 | 65653.57 | 0 | 67104.73 | 0
1863 | VNM - Đà Nẵng - Nhà Máy | /BCG Energy | 1020C0058922/EM001020C0058922 | 2022-07-12 09:15:00 | 34.1 | 54.7 | 1.1 | N/A | 5.663 | 907.9 | Online | 1020C0058922/INVT_05 | Grid connected | 400.6 | 397 | 399.2 | 235.1 | 230.7 | 230.7 | 138.017 | 137.728 | 137.308 | 98.13 | 64.3 | 0.999 | 50.13 | 95.749 | 0.231 | 178.74 | 97.563 | 641.2 | 641.2 | 635.6 | 635.6 | 636.8 | 636.8 | 637.4 | 637.4 | 645.6 | 645.6 | 635.4 | 635.4 | 635.6 | 635.6 | 630.4 | 630.4 | 641.6 | 641.6 | 641.5 | 641.5 | 15.34 | 0 | 0 | 15.26 | 15.23 | 0 | 0 | 15.21 | 14.89 | 0 | 0 | 15.18 | 15.61 | 0 | 15.52 | 0 | 0 | 15.27 | 15.1 | 0 | 65664.49 | 2022/07/12 05:07:27 | 2022/07/11 18:12:04 | 6802.55 | 6683.2 | 6708.69 | 6657.59 | 6642.05 | 6670.42 | 6774.62 | 6745.06 | 6713.68 | 6714.73 | 5488.61 | 65661.13 | 0 | 67112.59 | 0
1864 | VNM - Đà Nẵng - Nhà Máy | /BCG Energy | 1020C0058922/EM001020C0058922 | 2022-07-12 09:20:00 | 35.4 | 56.1 | 0.4 | N/A | 5.931 | 903.6 | Online | 1020C0058922/INVT_05 | Grid connected | 401.6 | 397.9 | 400.3 | 235.1 | 230.7 | 230.7 | 137.003 | 137.122 | 136.569 | 98.13 | 65.1 | 0.999 | 50.19 | 95.459 | 0.087 | 186.59 | 97.269 | 641.8 | 641.8 | 641.6 | 641.6 | 633.8 | 633.8 | 646.4 | 646.4 | 634.9 | 634.9 | 642.4 | 642.4 | 634.3 | 634.3 | 636.4 | 636.4 | 635.6 | 635.6 | 635.5 | 635.5 | 15.35 | 0 | 0 | 15.29 | 15.12 | 0 | 0 | 15.16 | 15.05 | 0 | 0 | 15.05 | 15.45 | 0 | 15.14 | 0 | 0 | 15.22 | 15.14 | 0 | 65672.42 | 2022/07/12 05:07:27 | 2022/07/11 18:12:04 | 6803.36 | 6684 | 6709.5 | 6658.4 | 6642.85 | 6671.23 | 6775.42 | 6745.86 | 6714.48 | 6715.52 | 5496.46 | 65668.98 | 0 | 67120.72 | 0
1865 | VNM - Đà Nẵng - Nhà Máy | /BCG Energy | 1020C0058922/EM001020C0058922 | 2022-07-12 09:25:00 | 33.7 | 53.4 | 1.2 | N/A | 6.133 | 914.8 | Online | 1020C0058922/INVT_05 | Grid connected | 399.6 | 398 | 398.2 | 232.9 | 230.7 | 230.7 | 72.898 | 72.725 | 72.669 | 98.52 | 65.7 | 0.999 | 50.13 | 50.57 | 0.6 | 191.01 | 51.371 | 768.5 | 768.5 | 768.6 | 768.6 | 767.4 | 767.4 | 768.1 | 768.1 | 766.9 | 766.9 | 767.8 | 767.8 | 768.2 | 768.2 | 768.1 | 768.1 | 767.3 | 767.3 | 768 | 768 | 7.35 | 0 | 0 | 6.26 | 6.27 | 0 | 0 | 6.96 | 6.17 | 0 | 0 | 7.06 | 6.28 | 0 | 6.18 | 0 | 0 | 6.68 | 6.4 | 0 | 65676.76 | 2022/07/12 05:07:27 | 2022/07/11 18:12:04 | 6803.82 | 6684.44 | 6709.94 | 6658.85 | 6643.29 | 6671.69 | 6775.88 | 6746.31 | 6714.94 | 6715.97 | 5500.85 | 65673.37 | 0 | 67125.13 | 0
1866 | VNM - Đà Nẵng - Nhà Máy | /BCG Energy | 1020C0058922/EM001020C0058922 | 2022-07-12 09:30:00 | 34.9 | 55.5 | 2 | N/A | 6.411 | 883.7 | Online | 1020C0058922/INVT_05 | Grid connected | 400.7 | 398 | 400.4 | 235 | 230.7 | 230.7 | 124.058 | 124.024 | 123.518 | 98.33 | 64.5 | 0.999 | 50.07 | 86.313 | 0.927 | 197.18 | 87.734 | 640.2 | 640.2 | 622.2 | 622.2 | 636.8 | 636.8 | 633.3 | 633.3 | 638.9 | 638.9 | 647.2 | 647.2 | 634.4 | 634.4 | 652 | 652 | 651.6 | 651.6 | 658.3 | 658.3 | 15.56 | 0 | 0 | 15.72 | 15.25 | 0 | 0 | 15.16 | 14.91 | 0 | 0 | 13.62 | 12.25 | 0 | 11.08 | 0 | 0 | 10.96 | 11.74 | 0 | 65682.93 | 2022/07/12 05:07:27 | 2022/07/11 18:12:04 | 6804.48 | 6685.06 | 6710.56 | 6659.49 | 6643.9 | 6672.33 | 6776.51 | 6746.92 | 6715.58 | 6716.58 | 5507.06 | 65679.58 | 0 | 67131.41 | 0
1867 | VNM - Đà Nẵng - Nhà Máy | /BCG Energy | 1020C0058922/EM001020C0058922 | 2022-07-12 09:35:00 | 34.1 | 53.9 | 2 | N/A | 6.661 | 830.2 | Online | 1020C0058922/INVT_05 | Grid connected | 400.6 | 397.4 | 399.3 | 234.9 | 229.7 | 230.7 | 120.367 | 120.47 | 120.03 | 98.27 | 64.5 | 0.999 | 50.13 | 83.548 | -2.059 | 204.59 | 85.019 | 641.9 | 641.9 | 641.2 | 641.2 | 639.6 | 639.6 | 641.4 | 641.4 | 634.8 | 634.8 | 644.4 | 644.4 | 631.6 | 631.6 | 636.5 | 636.5 | 645.1 | 645.1 | 641.6 | 641.6 | 13.15 | 0 | 0 | 12.87 | 12.98 | 0 | 0 | 13.27 | 13.3 | 0 | 0 | 13.37 | 13.83 | 0 | 13.74 | 0 | 0 | 13.58 | 13.37 | 0 | 65690.34 | 2022/07/12 05:07:27 | 2022/07/11 18:12:04 | 6805.26 | 6685.82 | 6711.32 | 6660.25 | 6644.65 | 6673.08 | 6777.25 | 6747.67 | 6716.31 | 6717.32 | 5514.46 | 65686.98 | 0 | 67139.01 | 0
1868 | VNM - Đà Nẵng - Nhà Máy | /BCG Energy | 1020C0058922/EM001020C0058922 | 2022-07-12 09:40:00 | 33.5 | 54.4 | 1.1 | N/A | 6.903 | 851.5 | Online | 1020C0058922/INVT_05 | Grid connected | 401.6 | 398.6 | 400.4 | 235 | 230.7 | 230.7 | 131.017 | 130.947 | 130.481 | 98.2 | 64.9 | 0.999 | 50.07 | 91.182 | -0.073 | 211.68 | 92.882 | 655.6 | 655.6 | 641 | 641 | 631.7 | 631.7 | 646.9 | 646.9 | 639.4 | 639.4 | 643.2 | 643.2 | 640.8 | 640.8 | 636.5 | 636.5 | 641.6 | 641.6 | 638.3 | 638.3 | 11.98 | 0 | 0 | 12.96 | 13.97 | 0 | 0 | 14.34 | 14.99 | 0 | 0 | 15.17 | 15.41 | 0 | 15.43 | 0 | 0 | 15.26 | 15.14 | 0 | 65697.43 | 2022/07/12 05:07:27 | 2022/07/11 18:12:04 | 6806.01 | 6686.55 | 6712.06 | 6661 | 6645.37 | 6673.81 | 6777.97 | 6748.39 | 6717.03 | 6718.04 | 5521.55 | 65694.07 | 0 | 67146.23 | 0
1869 | VNM - Đà Nẵng - Nhà Máy | /BCG Energy | 1020C0058922/EM001020C0058922 | 2022-07-12 09:45:00 | 34.2 | 54.2 | 1.4 | N/A | 7.17 | 911.3 | Online | 1020C0058922/INVT_05 | Grid connected | 401.7 | 397.4 | 400.4 | 235 | 230.7 | 230.7 | 139.013 | 138.879 | 138.372 | 98.2 | 65.5 | 0.999 | 50.16 | 96.701 | 2.153 | 219.71 | 98.534 | 647.9 | 647.9 | 635.6 | 635.6 | 631.2 | 631.2 | 641.4 | 641.4 | 633.3 | 633.3 | 646.2 | 646.2 | 637.8 | 637.8 | 626.7 | 626.7 | 641.6 | 641.6 | 641.5 | 641.5 | 15.29 | 0 | 0 | 15.44 | 15.59 | 0 | 0 | 15.36 | 15.42 | 0 | 0 | 15.27 | 15.46 | 0 | 15.59 | 0 | 0 | 15.28 | 15.19 | 0 | 65705.46 | 2022/07/12 05:07:27 | 2022/07/11 18:12:04 | 6806.84 | 6687.37 | 6712.88 | 6661.82 | 6646.18 | 6674.63 | 6778.8 | 6749.22 | 6717.86 | 6718.85 | 5529.59 | 65702.11 | 0 | 67154.45 | 0
1870 | VNM - Đà Nẵng - Nhà Máy | /BCG Energy | 1020C0058922/EM001020C0058922 | 2022-07-12 09:50:00 | 35.1 | 55.1 | 0.5 | N/A | 7.447 | 944.9 | Online | 1020C0058922/INVT_05 | Grid connected | 401 | 398.1 | 400.1 | 234.9 | 230.7 | 230.7 | 143.398 | 143.335 | 142.846 | 98.18 | 66.5 | 0.999 | 50.15 | 99.696 | 0.443 | 227.84 | 101.586 | 639.4 | 639.4 | 635.6 | 635.6 | 635.3 | 635.3 | 635.4 | 635.4 | 634.8 | 634.8 | 642.4 | 642.4 | 641.6 | 641.6 | 630.5 | 630.5 | 635.6 | 635.6 | 635.6 | 635.6 | 16.17 | 0 | 0 | 15.93 | 16.16 | 0 | 0 | 16.06 | 15.78 | 0 | 0 | 15.75 | 15.87 | 0 | 15.94 | 0 | 0 | 15.87 | 15.66 | 0 | 65713.59 | 2022/07/12 05:07:27 | 2022/07/11 18:12:04 | 6807.67 | 6688.2 | 6713.7 | 6662.64 | 6647.01 | 6675.47 | 6779.65 | 6750.07 | 6718.72 | 6719.7 | 5537.72 | 65710.24 | 0 | 67162.83 | 0
1871 | VNM - Đà Nẵng - Nhà Máy | /BCG Energy | 1020C0058922/EM001020C0058922 | 2022-07-12 09:55:00 | 32.9 | 52.5 | 3 | N/A | 7.714 | 879.1 | Online | 1020C0058922/INVT_05 | Grid connected | 401.2 | 397 | 399.1 | 234.9 | 229.7 | 230.7 | 133.579 | 133.815 | 133.186 | 98.18 | 67.3 | 0.999 | 50.15 | 92.876 | -0.459 | 235.63 | 94.607 | 648.1 | 648.1 | 636.9 | 636.9 | 635.4 | 635.4 | 635.4 | 635.4 | 634.4 | 634.4 | 643.5 | 643.5 | 635.6 | 635.6 | 636.5 | 636.5 | 641.6 | 641.6 | 640.3 | 640.3 | 14.68 | 0 | 0 | 15.07 | 14.99 | 0 | 0 | 14.81 | 14.81 | 0 | 0 | 14.62 | 14.94 | 0 | 14.73 | 0 | 0 | 14.73 | 14.69 | 0 | 65721.46 | 2022/07/12 05:07:27 | 2022/07/11 18:12:04 | 6808.48 | 6689 | 6714.51 | 6663.44 | 6647.8 | 6676.27 | 6780.46 | 6750.87 | 6719.52 | 6720.5 | 5545.59 | 65718.11 | 0 | 67170.85 | 0
1872 | VNM - Đà Nẵng - Nhà Máy | /BCG Energy | 1020C0058922/EM001020C0058922 | 2022-07-12 10:00:00 | 32 | 50.4 | 3 | N/A | 7.981 | 895.4 | Online | 1020C0058922/INVT_05 | Grid connected | 401.2 | 397 | 399.1 | 234.9 | 230.7 | 230.7 | 136.23 | 136.131 | 135.513 | 98.18 | 67.9 | 0.999 | 50.1 | 94.555 | -0.754 | 243.51 | 96.318 | 647.9 | 647.9 | 640.3 | 640.3 | 635.3 | 635.3 | 645.3 | 645.3 | 628.8 | 628.8 | 648.4 | 648.4 | 635.6 | 635.6 | 636.5 | 636.5 | 643.7 | 643.7 | 636.8 | 636.8 | 15.05 | 0 | 0 | 15.2 | 15.14 | 0 | 0 | 14.97 | 15.1 | 0 | 0 | 15.01 | 15.26 | 0 | 15.12 | 0 | 0 | 15.01 | 15 | 0 | 65729.26 | 2022/07/12 05:07:27 | 2022/07/11 18:12:04 | 6809.3 | 6689.8 | 6715.3 | 6664.24 | 6648.58 | 6677.07 | 6781.26 | 6751.67 | 6720.31 | 6721.29 | 5553.39 | 65725.91 | 0 | 67178.82 | 0
1873 | VNM - Đà Nẵng - Nhà Máy | /BCG Energy | 1020C0058922/EM001020C0058922 | 2022-07-12 10:05:00 | 32.4 | 50.4 | 2.5 | N/A | 8.247 | 889 | Online | 1020C0058922/INVT_05 | Grid connected | 401.1 | 397 | 399.1 | 234.9 | 229.7 | 230.7 | 135.739 | 135.768 | 135.442 | 98.18 | 68.5 | 0.999 | 50 | 94.385 | -0.253 | 251.43 | 96.134 | 647.9 | 647.9 | 635.5 | 635.5 | 635.3 | 635.3 | 647.7 | 647.7 | 640.8 | 640.8 | 648.4 | 648.4 | 641.6 | 641.6 | 636.5 | 636.5 | 641.3 | 641.3 | 641.6 | 641.6 | 15.12 | 0 | 0 | 15.07 | 15.09 | 0 | 0 | 14.74 | 14.95 | 0 | 0 | 15.01 | 15.11 | 0 | 14.98 | 0 | 0 | 15.18 | 14.91 | 0 | 65737.18 | 2022/07/12 05:07:27 | 2022/07/11 18:12:04 | 6810.13 | 6690.61 | 6716.11 | 6665.06 | 6649.38 | 6677.88 | 6782.07 | 6752.48 | 6721.12 | 6722.09 | 5561.31 | 65733.83 | 0 | 67186.93 | 0
1874 | VNM - Đà Nẵng - Nhà Máy | /BCG Energy | 1020C0058922/EM001020C0058922 | 2022-07-12 10:10:00 | 34 | 51.4 | 2.2 | N/A | 8.516 | 893.5 | Online | 1020C0058922/INVT_05 | Grid connected | 401.1 | 397 | 400.1 | 234.9 | 230.7 | 230.7 | 135.91 | 135.707 | 135.378 | 98.18 | 68.7 | 0.999 | 50.1 | 94.344 | -2.514 | 259.2 | 96.103 | 647.9 | 647.9 | 641.2 | 641.2 | 641.3 | 641.3 | 647.4 | 647.4 | 640.8 | 640.8 | 654.4 | 654.4 | 641.6 | 641.6 | 636.5 | 636.5 | 638.5 | 638.5 | 641.9 | 641.9 | 15.12 | 0 | 0 | 15.12 | 15 | 0 | 0 | 14.83 | 14.65 | 0 | 0 | 14.73 | 15 | 0 | 15.23 | 0 | 0 | 15.01 | 14.82 | 0 | 65745.04 | 2022/07/12 05:07:27 | 2022/07/11 18:12:04 | 6810.95 | 6691.41 | 6716.92 | 6665.86 | 6650.17 | 6678.69 | 6782.89 | 6753.29 | 6721.93 | 6722.9 | 5569.17 | 65741.69 | 0 | 67195.01 | 0
1875 | VNM - Đà Nẵng - Nhà Máy | /BCG Energy | 1020C0058922/EM001020C0058922 | 2022-07-12 10:15:00 | 33.4 | 51.6 | 2.8 | N/A | 8.786 | 903.2 | Online | 1020C0058922/INVT_05 | Grid connected | 401.1 | 397.1 | 399.2 | 234.9 | 230.7 | 230.7 | 137.16 | 137.319 | 136.652 | 98.18 | 69.1 | 0.999 | 50.14 | 95.269 | 2.271 | 267.16 | 97.074 | 647.9 | 647.9 | 635.5 | 635.5 | 635.3 | 635.3 | 646.9 | 646.9 | 640.8 | 640.8 | 648.4 | 648.4 | 635.8 | 635.8 | 636.3 | 636.3 | 641.3 | 641.3 | 641.6 | 641.6 | 14.99 | 0 | 0 | 15.21 | 15.35 | 0 | 0 | 15.02 | 15.11 | 0 | 0 | 14.88 | 15.37 | 0 | 15.39 | 0 | 0 | 15.14 | 15.07 | 0 | 65752.91 | 2022/07/12 05:07:27 | 2022/07/11 18:12:04 | 6811.77 | 6692.22 | 6717.72 | 6666.67 | 6650.97 | 6679.49 | 6783.69 | 6754.09 | 6722.74 | 6723.69 | 5577.04 | 65749.56 | 0 | 67203.05 | 0
1876 | VNM - Đà Nẵng - Nhà Máy | /BCG Energy | 1020C0058922/EM001020C0058922 | 2022-07-12 10:20:00 | 34.4 | 53.5 | 1.7 | N/A | 9.06 | 921.5 | Online | 1020C0058922/INVT_05 | Grid connected | 403.2 | 398.4 | 401.5 | 235.9 | 230.7 | 230.7 | 138.207 | 137.909 | 137.897 | 98.18 | 69.5 | 0.999 | 50.16 | 96.468 | 0.374 | 275.24 | 98.306 | 669 | 669 | 658.3 | 658.3 | 652.7 | 652.7 | 667.2 | 667.2 | 655.5 | 655.5 | 665.1 | 665.1 | 654.3 | 654.3 | 652.9 | 652.9 | 655.2 | 655.2 | 656.5 | 656.5 | 15.01 | 0 | 0 | 15.05 | 15.18 | 0 | 0 | 14.79 | 14.97 | 0 | 0 | 14.8 | 15.18 | 0 | 15.21 | 0 | 0 | 15.25 | 14.95 | 0 | 65760.99 | 2022/07/12 05:07:27 | 2022/07/11 18:12:04 | 6812.61 | 6693.05 | 6718.55 | 6667.49 | 6651.78 | 6680.32 | 6784.52 | 6754.93 | 6723.56 | 6724.51 | 5585.11 | 65757.63 | 0 | 67211.32 | 0
1877 | VNM - Đà Nẵng - Nhà Máy | /BCG Energy | 1020C0058922/EM001020C0058922 | 2022-07-12 10:25:00 | 33.9 | 52.8 | 1.7 | N/A | 9.337 | 925.4 | Online | 1020C0058922/INVT_05 | Grid connected | 403.2 | 400.6 | 402.6 | 235.9 | 231.7 | 231.7 | 138.596 | 138.613 | 137.984 | 98.18 | 70.1 | 0.999 | 50.13 | 96.974 | 2.077 | 283.28 | 98.812 | 647.9 | 647.9 | 635.6 | 635.6 | 635 | 635 | 647.4 | 647.4 | 634.8 | 634.8 | 647.7 | 647.7 | 641 | 641 | 635.8 | 635.8 | 641.6 | 641.6 | 645.9 | 645.9 | 15.57 | 0 | 0 | 15.62 | 15.63 | 0 | 0 | 15.44 | 15.5 | 0 | 0 | 15.41 | 15.5 | 0 | 15.67 | 0 | 0 | 15.58 | 15.19 | 0 | 65769.03 | 2022/07/12 05:07:27 | 2022/07/11 18:12:04 | 6813.44 | 6693.87 | 6719.38 | 6668.31 | 6652.59 | 6681.14 | 6785.34 | 6755.75 | 6724.38 | 6725.33 | 5593.16 | 65765.68 | 0 | 67219.53 | 0
1878 | VNM - Đà Nẵng - Nhà Máy | /BCG Energy | 1020C0058922/EM001020C0058922 | 2022-07-12 10:30:00 | 33.7 | 52.3 | 2.7 | N/A | 9.614 | 923.2 | Online | 1020C0058922/INVT_05 | Grid connected | 404.2 | 400.6 | 402.6 | 236.9 | 231.7 | 232.7 | 138.069 | 138.329 | 137.657 | 98.18 | 70.3 | 0.999 | 50.17 | 96.658 | -2.595 | 291.32 | 98.5 | 645 | 645 | 635.6 | 635.6 | 629.4 | 629.4 | 647.4 | 647.4 | 634.8 | 634.8 | 640.5 | 640.5 | 635.6 | 635.6 | 642.5 | 642.5 | 637.2 | 637.2 | 647.5 | 647.5 | 15.34 | 0 | 0 | 15.44 | 15.6 | 0 | 0 | 15.4 | 15.29 | 0 | 0 | 15.33 | 15.62 | 0 | 15.52 | 0 | 0 | 15.38 | 15.14 | 0 | 65777.07 | 2022/07/12 05:07:27 | 2022/07/11 18:12:04 | 6814.29 | 6694.69 | 6720.2 | 6669.15 | 6653.4 | 6681.97 | 6786.18 | 6756.58 | 6725.22 | 6726.16 | 5601.2 | 65773.72 | 0 | 67227.84 | 0
1879 | VNM - Đà Nẵng - Nhà Máy | /BCG Energy | 1020C0058922/EM001020C0058922 | 2022-07-12 10:35:00 | 32.4 | 50.6 | 2.2 | N/A | 9.891 | 927.2 | Online | 1020C0058922/INVT_05 | Grid connected | 406.2 | 402.6 | 404.7 | 236.9 | 232.7 | 232.7 | 138.393 | 138.534 | 137.87 | 98.18 | 70.7 | 0.999 | 50.01 | 97.483 | 1.139 | 299.39 | 99.321 | 647.9 | 647.9 | 636.7 | 636.7 | 636.2 | 636.2 | 647.3 | 647.3 | 628.8 | 628.8 | 648.3 | 648.3 | 635.6 | 635.6 | 641.3 | 641.3 | 647.6 | 647.6 | 647.6 | 647.6 | 15.51 | 0 | 0 | 15.76 | 15.56 | 0 | 0 | 15.36 | 15.47 | 0 | 0 | 15.51 | 15.62 | 0 | 15.51 | 0 | 0 | 15.37 | 15.4 | 0 | 65785.23 | 2022/07/12 05:07:27 | 2022/07/11 18:12:04 | 6815.14 | 6695.53 | 6721.03 | 6669.98 | 6654.22 | 6682.8 | 6787.02 | 6757.41 | 6726.05 | 6726.98 | 5609.36 | 65781.88 | 0 | 67236.16 | 0
1880 | VNM - Đà Nẵng - Nhà Máy | /BCG Energy | 1020C0058922/EM001020C0058922 | 2022-07-12 10:40:00 | 33 | 50.9 | 1.3 | N/A | 10.168 | 930.3 | Online | 1020C0058922/INVT_05 | Grid connected | 407.4 | 403.7 | 405.7 | 237.9 | 233.7 | 233.7 | 139.192 | 139.084 | 138.578 | 98.18 | 70.9 | 0.999 | 50.14 | 98.2 | -0.78 | 307.55 | 100.061 | 649.9 | 649.9 | 637.9 | 637.9 | 635.3 | 635.3 | 647.4 | 647.4 | 636.7 | 636.7 | 643.8 | 643.8 | 635.6 | 635.6 | 636.5 | 636.5 | 642.6 | 642.6 | 641.5 | 641.5 | 15.67 | 0 | 0 | 15.75 | 15.71 | 0 | 0 | 15.65 | 15.54 | 0 | 0 | 15.61 | 15.71 | 0 | 15.89 | 0 | 0 | 15.77 | 15.53 | 0 | 65793.3 | 2022/07/12 05:07:27 | 2022/07/11 18:12:04 | 6815.98 | 6696.36 | 6721.85 | 6670.81 | 6655.04 | 6683.63 | 6787.84 | 6758.25 | 6726.87 | 6727.8 | 5617.43 | 65789.95 | 0 | 67244.43 | 0
1881 | VNM - Đà Nẵng - Nhà Máy | /BCG Energy | 1020C0058922/EM001020C0058922 | 2022-07-12 10:45:00 | 32.7 | 51.9 | 3.1 | N/A | 10.456 | 971.7 | Online | 1020C0058922/INVT_05 | Grid connected | 408.5 | 405.2 | 406.7 | 238.9 | 234.9 | 234.7 | 143.668 | 143.891 | 143.247 | 98.1 | 71.3 | 0.999 | 50.19 | 101.693 | 0.66 | 315.92 | 103.663 | 647.9 | 647.9 | 635.5 | 635.5 | 635.4 | 635.4 | 651 | 651 | 636.4 | 636.4 | 646.3 | 646.3 | 635.6 | 635.6 | 638.6 | 638.6 | 641.6 | 641.6 | 635.6 | 635.6 | 16.25 | 0 | 0 | 16.37 | 16.29 | 0 | 0 | 16.11 | 16.21 | 0 | 0 | 16.14 | 16.28 | 0 | 16.09 | 0 | 0 | 16.1 | 16.16 | 0 | 65801.67 | 2022/07/12 05:07:27 | 2022/07/11 18:12:04 | 6816.85 | 6697.21 | 6722.71 | 6671.66 | 6655.89 | 6684.48 | 6788.7 | 6759.1 | 6727.73 | 6728.65 | 5625.8 | 65798.32 | 0 | 67252.98 | 0
1882 | VNM - Đà Nẵng - Nhà Máy | /BCG Energy | 1020C0058922/EM001020C0058922 | 2022-07-12 10:50:00 | 33.6 | 51.8 | 1.9 | N/A | 10.742 | 959 | Online | 1020C0058922/INVT_05 | Grid connected | 409.6 | 406.3 | 407.8 | 239.9 | 234.9 | 235.7 | 141.694 | 141.651 | 141.162 | 98.1 | 71.9 | 0.999 | 50.23 | 100.69 | 1.729 | 324.32 | 102.629 | 641.8 | 641.8 | 629.5 | 629.5 | 635.4 | 635.4 | 640.9 | 640.9 | 634.8 | 634.8 | 642.4 | 642.4 | 635.6 | 635.6 | 630.5 | 630.5 | 641.6 | 641.6 | 638.7 | 638.7 | 16.24 | 0 | 0 | 16.25 | 16.23 | 0 | 0 | 16.05 | 15.98 | 0 | 0 | 16.15 | 16.4 | 0 | 16.3 | 0 | 0 | 16.01 | 15.98 | 0 | 65810.07 | 2022/07/12 05:07:27 | 2022/07/11 18:12:04 | 6817.72 | 6698.06 | 6723.56 | 6672.51 | 6656.73 | 6685.35 | 6789.58 | 6759.96 | 6728.6 | 6729.52 | 5634.21 | 65806.73 | 0 | 67261.59 | 0
1883 | VNM - Đà Nẵng - Nhà Máy | /BCG Energy | 1020C0058922/EM001020C0058922 | 2022-07-12 10:55:00 | 32.9 | 51.4 | 2.8 | N/A | 11.029 | 951.1 | Online | 1020C0058922/INVT_05 | Grid connected | 404.7 | 401.5 | 403.1 | 236.6 | 232.6 | 232.8 | 140.414 | 140.486 | 140.042 | 98.1 | 72.3 | 0.999 | 49.88 | 98.508 | 0.665 | 332.6 | 100.385 | 643 | 643 | 641.6 | 641.6 | 631 | 631 | 653.4 | 653.4 | 639.5 | 639.5 | 642.4 | 642.4 | 635.6 | 635.6 | 638.6 | 638.6 | 638 | 638 | 629.8 | 629.8 | 15.81 | 0 | 0 | 15.7 | 15.88 | 0 | 0 | 15.39 | 15.53 | 0 | 0 | 15.82 | 16.06 | 0 | 15.85 | 0 | 0 | 15.73 | 15.88 | 0 | 65818.35 | 2022/07/12 05:07:27 | 2022/07/11 18:12:04 | 6818.59 | 6698.91 | 6724.42 | 6673.37 | 6657.57 | 6686.2 | 6790.43 | 6760.81 | 6729.45 | 6730.36 | 5642.57 | 65815.09 | 0 | 67270.11 | 0
1884 | VNM - Đà Nẵng - Nhà Máy | /BCG Energy | 1020C0058922/EM001020C0058922 | 2022-07-12 11:00:00 | 33 | 51.7 | 2.1 | N/A | 11.312 | 933.8 | Online | 1020C0058922/INVT_05 | Grid connected | 407 | 403.7 | 405.1 | 237.6 | 233.6 | 233.9 | 137.566 | 137.576 | 137.107 | 98.1 | 72.5 | 0.999 | 50.04 | 96.994 | 1.049 | 340.72 | 98.832 | 641.9 | 641.9 | 641.4 | 641.4 | 635.2 | 635.2 | 652.7 | 652.7 | 628.7 | 628.7 | 643.1 | 643.1 | 635.5 | 635.5 | 636.5 | 636.5 | 629.6 | 629.6 | 638.7 | 638.7 | 15.41 | 0 | 0 | 15.45 | 15.69 | 0 | 0 | 15.12 | 15.54 | 0 | 0 | 15.42 | 15.71 | 0 | 15.71 | 0 | 0 | 15.57 | 15.51 | 0 | 65826.47 | 2022/07/12 05:07:27 | 2022/07/11 18:12:04 | 6819.43 | 6699.75 | 6725.25 | 6674.2 | 6658.39 | 6687.03 | 6791.26 | 6761.64 | 6730.28 | 6731.18 | 5650.69 | 65823.21 | 0 | 67278.41 | 0
1885 | VNM - Đà Nẵng - Nhà Máy | /BCG Energy | 1020C0058922/EM001020C0058922 | 2022-07-12 11:05:00 | 33.1 | 52.9 | 3.9 | N/A | 11.593 | 945.8 | Online | 1020C0058922/INVT_05 | Grid connected | 405.9 | 402.6 | 404.1 | 237.6 | 233.6 | 234 | 139.505 | 139.702 | 138.973 | 98.1 | 72.5 | 0.999 | 50.14 | 98.127 | 1.216 | 348.91 | 99.987 | 642.2 | 642.2 | 629.6 | 629.6 | 636.4 | 636.4 | 647.4 | 647.4 | 640.2 | 640.2 | 648.4 | 648.4 | 635.6 | 635.6 | 630.6 | 630.6 | 631.1 | 631.1 | 640.5 | 640.5 | 15.68 | 0 | 0 | 15.97 | 15.62 | 0 | 0 | 15.48 | 15.44 | 0 | 0 | 15.43 | 15.85 | 0 | 15.8 | 0 | 0 | 15.69 | 15.67 | 0 | 65834.66 | 2022/07/12 05:07:27 | 2022/07/11 18:12:04 | 6820.28 | 6700.58 | 6726.08 | 6675.03 | 6659.21 | 6687.86 | 6792.1 | 6762.48 | 6731.11 | 6732.01 | 5658.79 | 65831.31 | 0 | 67286.74 | 0
1886 | VNM - Đà Nẵng - Nhà Máy | /BCG Energy | 1020C0058922/EM001020C0058922 | 2022-07-12 11:10:00 | 32.7 | 51.9 | 2.9 | N/A | 11.88 | 965.9 | Online | 1020C0058922/INVT_05 | Grid connected | 407.9 | 403.6 | 405.1 | 238.6 | 233.6 | 233.9 | 141.752 | 141.785 | 141.485 | 98.1 | 72.7 | 0.999 | 50.09 | 100.192 | 0.816 | 357.13 | 102.123 | 641.8 | 641.8 | 635.6 | 635.6 | 627.8 | 627.8 | 636.3 | 636.3 | 634.8 | 634.8 | 642.4 | 642.4 | 640.4 | 640.4 | 625.8 | 625.8 | 635.6 | 635.6 | 637.9 | 637.9 | 16.01 | 0 | 0 | 16.12 | 16.12 | 0 | 0 | 16.1 | 15.89 | 0 | 0 | 16.11 | 16.05 | 0 | 16.35 | 0 | 0 | 15.95 | 15.9 | 0 | 65842.88 | 2022/07/12 05:07:27 | 2022/07/11 18:12:04 | 6821.13 | 6701.42 | 6726.93 | 6675.88 | 6660.05 | 6688.7 | 6792.95 | 6763.33 | 6731.96 | 6732.85 | 5667.02 | 65839.54 | 0 | 67295.2 | 0
1887 | VNM - Đà Nẵng - Nhà Máy | /BCG Energy | 1020C0058922/EM001020C0058922 | 2022-07-12 11:15:00 | 33.6 | 52.1 | 1.8 | N/A | 12.161 | 923 | Online | 1020C0058922/INVT_05 | Grid connected | 408.7 | 405.7 | 407 | 239 | 235.2 | 235.1 | 137.085 | 137.215 | 136.822 | 98.14 | 72.7 | 1 | 50.12 | 97.244 | -0.91 | 364.12 | 99.087 | 642.1 | 642.1 | 634.3 | 634.3 | 634.5 | 634.5 | 645.9 | 645.9 | 634.5 | 634.5 | 642.5 | 642.5 | 636.7 | 636.7 | 630.5 | 630.5 | 635.6 | 635.6 | 635.5 | 635.5 | 15.34 | 0 | 0 | 15.49 | 15.41 | 0 | 0 | 15.38 | 15.32 | 0 | 0 | 15.35 | 15.62 | 0 | 15.74 | 0 | 0 | 15.6 | 15.45 | 0 | 65849.87 | 2022/07/12 05:07:27 | 2022/07/11 18:12:04 | 6821.87 | 6702.14 | 6727.64 | 6676.59 | 6660.76 | 6689.43 | 6793.67 | 6764.05 | 6732.68 | 6733.56 | 5673.91 | 65846.43 | 0 | 67302.39 | 0
1888 | VNM - Đà Nẵng - Nhà Máy | /BCG Energy | 1020C0058922/EM001020C0058922 | 2022-07-12 11:20:00 | 32.9 | 52.5 | 3.4 | N/A | 12.452 | 994.4 | Online | 1020C0058922/INVT_05 | Grid connected | 412 | 407.8 | 409 | 240 | 236.2 | 236.1 | 137.413 | 137.184 | 137.047 | 98.14 | 72.3 | 1 | 50.25 | 97.992 | 0.111 | 372.24 | 99.859 | 687.6 | 687.6 | 677.3 | 677.3 | 673.6 | 673.6 | 687 | 687 | 675.9 | 675.9 | 685.1 | 685.1 | 675 | 675 | 673.7 | 673.7 | 677.2 | 677.2 | 676.5 | 676.5 | 14.63 | 0 | 0 | 14.53 | 14.63 | 0 | 0 | 14.3 | 14.4 | 0 | 0 | 14.38 | 14.73 | 0 | 14.67 | 0 | 0 | 14.61 | 14.48 | 0 | 65857.99 | 2022/07/12 05:07:27 | 2022/07/11 18:12:04 | 6822.71 | 6702.97 | 6728.47 | 6677.43 | 6661.57 | 6690.26 | 6794.5 | 6764.88 | 6733.51 | 6734.4 | 5682.12 | 65854.64 | 0 | 67310.7 | 0
1889 | VNM - Đà Nẵng - Nhà Máy | /BCG Energy | 1020C0058922/EM001020C0058922 | 2022-07-12 11:25:00 | 33.9 | 53.8 | 2.5 | N/A | 12.754 | 1000.9 | Online | 1020C0058922/INVT_05 | Grid connected | 399 | 395.3 | 397 | 235.1 | 231 | 230.7 | 147.265 | 147.253 | 146.724 | 98.13 | 72.3 | 0.999 | 49.96 | 102.143 | 0.085 | 379.91 | 104.122 | 641.9 | 641.9 | 629.5 | 629.5 | 629.3 | 629.3 | 635.4 | 635.4 | 628.8 | 628.8 | 630.4 | 630.4 | 626.9 | 626.9 | 630.5 | 630.5 | 632.8 | 632.8 | 629.5 | 629.5 | 16.44 | 0 | 0 | 16.77 | 16.48 | 0 | 0 | 16.62 | 16.55 | 0 | 0 | 16.58 | 16.65 | 0 | 16.6 | 0 | 0 | 16.56 | 16.34 | 0 | 65865.66 | 2022/07/12 05:07:27 | 2022/07/11 18:12:04 | 6823.5 | 6703.75 | 6729.25 | 6678.21 | 6662.35 | 6691.05 | 6795.3 | 6765.67 | 6734.29 | 6735.17 | 5689.89 | 65862.41 | 0 | 67318.54 | 0
1890 | VNM - Đà Nẵng - Nhà Máy | /BCG Energy | 1020C0058922/EM001020C0058922 | 2022-07-12 11:30:00 | 33.9 | 54.6 | 4.4 | N/A | 13.051 | 994.1 | Online | 1020C0058922/INVT_05 | Grid connected | 398.1 | 394.3 | 396 | 233.5 | 228.8 | 229.1 | 144.206 | 143.955 | 143.79 | 98.12 | 72.9 | 0.999 | 49.94 | 99.44 | 0.161 | 388.31 | 101.355 | 671.4 | 671.4 | 661 | 661 | 656.3 | 656.3 | 669.1 | 669.1 | 657.5 | 657.5 | 667.1 | 667.1 | 657.7 | 657.7 | 656.8 | 656.8 | 660 | 660 | 660.2 | 660.2 | 15.25 | 0 | 0 | 15.37 | 15.47 | 0 | 0 | 15.13 | 15.21 | 0 | 0 | 15.2 | 15.56 | 0 | 15.51 | 0 | 0 | 15.46 | 15.31 | 0 | 65874.16 | 2022/07/12 05:07:27 | 2022/07/11 18:12:04 | 6824.39 | 6704.62 | 6730.13 | 6679.08 | 6663.2 | 6691.91 | 6796.17 | 6766.53 | 6735.17 | 6736.03 | 5698.29 | 65870.81 | 0 | 67327.23 | 0
1891 | VNM - Đà Nẵng - Nhà Máy | /BCG Energy | 1020C0058922/EM001020C0058922 | 2022-07-12 11:35:00 | 33.4 | 52.5 | 1.5 | N/A | 13.346 | 950.8 | Online | 1020C0058922/INVT_05 | Grid connected | 398.2 | 395.2 | 396.2 | 233.5 | 228.8 | 229.1 | 141.084 | 141.237 | 140.857 | 98.12 | 73.5 | 0.999 | 50.16 | 97.598 | 0.973 | 396.72 | 99.407 | 641.7 | 641.7 | 629.3 | 629.3 | 624.5 | 624.5 | 639.4 | 639.4 | 633.2 | 633.2 | 634.6 | 634.6 | 629.5 | 629.5 | 626 | 626 | 629 | 629 | 624.2 | 624.2 | 15.78 | 0 | 0 | 15.78 | 15.85 | 0 | 0 | 15.57 | 15.41 | 0 | 0 | 15.81 | 16.13 | 0 | 16 | 0 | 0 | 15.91 | 15.88 | 0 | 65882.47 | 2022/07/12 05:07:27 | 2022/07/11 18:12:04 | 6825.25 | 6705.47 | 6730.97 | 6679.93 | 6664.04 | 6692.77 | 6797.03 | 6767.39 | 6736.03 | 6736.88 | 5706.6 | 65879.12 | 0 | 67335.76 | 0
1892 | VNM - Đà Nẵng - Nhà Máy | /BCG Energy | 1020C0058922/EM001020C0058922 | 2022-07-12 11:40:00 | 33.7 | 54 | 1.4 | N/A | 13.642 | 974.4 | Online | 1020C0058922/INVT_05 | Grid connected | 397.2 | 393.9 | 395.1 | 232.5 | 227.8 | 228.1 | 144.129 | 144.055 | 143.547 | 98.1 | 73.9 | 0.999 | 50.06 | 98.993 | -2.607 | 404.97 | 100.89 | 636.4 | 636.4 | 623.4 | 623.4 | 629.1 | 629.1 | 641.3 | 641.3 | 620.4 | 620.4 | 639.8 | 639.8 | 629.5 | 629.5 | 628.9 | 628.9 | 641.1 | 641.1 | 628.9 | 628.9 | 16.19 | 0 | 0 | 16.24 | 15.91 | 0 | 0 | 15.79 | 16.09 | 0 | 0 | 15.68 | 16.04 | 0 | 15.97 | 0 | 0 | 15.82 | 16.02 | 0 | 65890.72 | 2022/07/12 05:07:27 | 2022/07/11 18:12:04 | 6826.11 | 6706.31 | 6731.82 | 6680.77 | 6664.87 | 6693.62 | 6797.87 | 6768.24 | 6736.87 | 6737.72 | 5714.85 | 65887.37 | 0 | 67344.2 | 0
1893 | VNM - Đà Nẵng - Nhà Máy | /BCG Energy | 1020C0058922/EM001020C0058922 | 2022-07-12 11:45:00 | 34 | 53.9 | 4.2 | N/A | 13.935 | 984.4 | Online | 1020C0058922/INVT_05 | Grid connected | 398.3 | 394.6 | 396.1 | 233.3 | 228.8 | 228 | 144.823 | 144.683 | 144.146 | 98.16 | 73.9 | 0.996 | 50.11 | 99.811 | 0.843 | 412.43 | 101.713 | 632.7 | 632.7 | 635.3 | 635.3 | 632.6 | 632.6 | 637.9 | 637.9 | 622.7 | 622.7 | 642.8 | 642.8 | 632.6 | 632.6 | 631.9 | 631.9 | 637.8 | 637.8 | 628.8 | 628.8 | 16.09 | 0 | 0 | 16.07 | 16.1 | 0 | 0 | 16.11 | 15.97 | 0 | 0 | 16.02 | 16.36 | 0 | 16.31 | 0 | 0 | 16.06 | 16.26 | 0 | 65898.18 | 2022/07/12 05:07:27 | 2022/07/11 18:12:04 | 6826.89 | 6707.08 | 6732.58 | 6681.54 | 6665.63 | 6694.38 | 6798.64 | 6769 | 6737.63 | 6738.48 | 5722.4 | 65894.92 | 0 | 67351.85 | 0
1894 | VNM - Đà Nẵng - Nhà Máy | /BCG Energy | 1020C0058922/EM001020C0058922 | 2022-07-12 11:50:00 | 33.6 | 51.8 | 4.7 | N/A | 14.232 | 999.2 | Online | 1020C0058922/INVT_05 | Grid connected | 398.3 | 394.6 | 396.1 | 233.5 | 228.8 | 229 | 145.789 | 145.394 | 145.437 | 98.1 | 74.1 | 0.996 | 50.18 | 100.483 | 1.567 | 420.77 | 102.419 | 666 | 666 | 655 | 655 | 650.2 | 650.2 | 665.1 | 665.1 | 654.1 | 654.1 | 663.3 | 663.3 | 653.7 | 653.7 | 653 | 653 | 655.3 | 655.3 | 655.6 | 655.6 | 15.44 | 0 | 0 | 15.55 | 15.65 | 0 | 0 | 15.31 | 15.38 | 0 | 0 | 15.37 | 15.75 | 0 | 15.69 | 0 | 0 | 15.63 | 15.48 | 0 | 65906.52 | 2022/07/12 05:07:27 | 2022/07/11 18:12:04 | 6827.76 | 6707.94 | 6733.44 | 6682.39 | 6666.47 | 6695.23 | 6799.5 | 6769.86 | 6738.48 | 6739.33 | 5730.75 | 65903.27 | 0 | 67360.4 | 0
1895 | VNM - Đà Nẵng - Nhà Máy | /BCG Energy | 1020C0058922/EM001020C0058922 | 2022-07-12 11:55:00 | 34.8 | 53.3 | 3 | N/A | 14.532 | 984.5 | Online | 1020C0058922/INVT_05 | Grid connected | 398 | 394.5 | 395.9 | 232.8 | 228.8 | 228.8 | 145.11 | 145.187 | 144.738 | 98.07 | 74.5 | 0.996 | 50.14 | 99.739 | -4.682 | 428.65 | 101.65 | 645.3 | 645.3 | 629.4 | 629.4 | 627.7 | 627.7 | 640.7 | 640.7 | 636.2 | 636.2 | 637.3 | 637.3 | 627 | 627 | 627.8 | 627.8 | 628.5 | 628.5 | 633.7 | 633.7 | 15.99 | 0 | 0 | 16.2 | 16.27 | 0 | 0 | 16.07 | 15.92 | 0 | 0 | 16.05 | 16.39 | 0 | 16.26 | 0 | 0 | 16.24 | 16.03 | 0 | 65914.4 | 2022/07/12 05:07:27 | 2022/07/11 18:12:04 | 6828.58 | 6708.73 | 6734.23 | 6683.2 | 6667.26 | 6696.04 | 6800.3 | 6770.66 | 6739.3 | 6740.13 | 5738.54 | 65911.06 | 0 | 67368.43 | 0
1896 | VNM - Đà Nẵng - Nhà Máy | /BCG Energy | 1020C0058922/EM001020C0058922 | 2022-07-12 12:00:00 | 33.7 | 52.4 | 1.6 | N/A | 14.825 | 967.6 | Online | 1020C0058922/INVT_05 | Grid connected | 395.5 | 393.5 | 394 | 231.7 | 227.8 | 227.8 | 107.124 | 106.93 | 106.929 | 97.97 | 73.9 | 0.996 | 50.11 | 73.251 | 0.622 | 435.82 | 74.769 | 715 | 715 | 715.2 | 715.2 | 712.5 | 712.5 | 714.4 | 714.4 | 712.7 | 712.7 | 713.5 | 713.5 | 714 | 714 | 713.3 | 713.3 | 713.4 | 713.4 | 711.4 | 711.4 | 11.83 | 0 | 0 | 10.93 | 10.88 | 0 | 0 | 11.62 | 10.86 | 0 | 0 | 11.64 | 11.1 | 0 | 11 | 0 | 0 | 11.41 | 11.2 | 0 | 65921.57 | 2022/07/12 05:07:27 | 2022/07/11 18:12:04 | 6829.34 | 6709.44 | 6734.95 | 6683.93 | 6667.96 | 6696.78 | 6801.02 | 6771.38 | 6740.03 | 6740.84 | 5745.69 | 65918.21 | 0 | 67375.67 | 0
1897 | VNM - Đà Nẵng - Nhà Máy | /BCG Energy | 1020C0058922/EM001020C0058922 | 2022-07-12 12:05:00 | 33.6 | 52.1 | 1.6 | N/A | 15.117 | 967.8 | Online | 1020C0058922/INVT_05 | Grid connected | 396.5 | 393.4 | 394.5 | 231.3 | 227.8 | 227.8 | 97.887 | 97.9 | 97.648 | 97.95 | 73.3 | 0.996 | 50.13 | 66.805 | 3.393 | 443.32 | 68.189 | 721.9 | 721.9 | 721.1 | 721.1 | 719.6 | 719.6 | 721.5 | 721.5 | 720.6 | 720.6 | 722.1 | 722.1 | 724.3 | 724.3 | 724.5 | 724.5 | 722.1 | 722.1 | 720.4 | 720.4 | 11.13 | 0 | 0 | 10.24 | 10.17 | 0 | 0 | 10.93 | 10.13 | 0 | 0 | 10.96 | 10.32 | 0 | 10.2 | 0 | 0 | 10.77 | 10.62 | 0 | 65929.07 | 2022/07/12 05:07:27 | 2022/07/11 18:12:04 | 6830.13 | 6710.2 | 6735.7 | 6684.7 | 6668.71 | 6697.56 | 6801.78 | 6772.13 | 6740.8 | 6741.6 | 5753.17 | 65925.69 | 0 | 67383.31 | 0
1898 | VNM - Đà Nẵng - Nhà Máy | /BCG Energy | 1020C0058922/EM001020C0058922 | 2022-07-12 12:10:00 | 34.2 | 51.9 | 2 | N/A | 15.406 | 967.8 | Online | 1020C0058922/INVT_05 | Grid connected | 394.9 | 392 | 393.1 | 231 | 227.8 | 227.6 | 103.994 | 103.779 | 103.719 | 98.16 | 73.1 | 0.996 | 49.96 | 71.176 | 2.039 | 450.65 | 72.511 | 736.9 | 736.9 | 736.9 | 736.9 | 736.1 | 736.1 | 736.4 | 736.4 | 735.6 | 735.6 | 736 | 736 | 736.5 | 736.5 | 736.9 | 736.9 | 735.8 | 735.8 | 736.2 | 736.2 | 10.38 | 0 | 0 | 9.36 | 9.28 | 0 | 0 | 10.18 | 9.38 | 0 | 0 | 10.25 | 9.64 | 0 | 9.49 | 0 | 0 | 9.94 | 9.7 | 0 | 65936.4 | 2022/07/12 05:07:27 | 2022/07/11 18:12:04 | 6830.9 | 6710.93 | 6736.43 | 6685.46 | 6669.43 | 6698.32 | 6802.53 | 6772.87 | 6741.56 | 6742.34 | 5760.51 | 65933.03 | 0 | 67390.77 | 0
1899 | VNM - Đà Nẵng - Nhà Máy | /BCG Energy | 1020C0058922/EM001020C0058922 | 2022-07-12 12:15:00 | 33.3 | 50.4 | 4.4 | N/A | 15.696 | 965.3 | Online | 1020C0058922/INVT_05 | Grid connected | 395.6 | 391.8 | 393.3 | 231.5 | 226.8 | 226.6 | 143.576 | 143.541 | 143.026 | 98.13 | 73.1 | 0.996 | 49.97 | 98.172 | -2.142 | 458.71 | 100.053 | 640.5 | 640.5 | 634.9 | 634.9 | 634.6 | 634.6 | 647 | 647 | 638.2 | 638.2 | 645.7 | 645.7 | 639.2 | 639.2 | 632.6 | 632.6 | 641.2 | 641.2 | 640 | 640 | 15.81 | 0 | 0 | 15.78 | 15.72 | 0 | 0 | 15.66 | 15.51 | 0 | 0 | 15.69 | 15.92 | 0 | 15.93 | 0 | 0 | 15.82 | 15.6 | 0 | 65944.46 | 2022/07/12 05:07:27 | 2022/07/11 18:12:04 | 6831.73 | 6711.75 | 6737.25 | 6686.29 | 6670.24 | 6699.14 | 6803.36 | 6773.7 | 6742.38 | 6743.16 | 5768.59 | 65941.11 | 0 | 67399 | 0
1900 | VNM - Đà Nẵng - Nhà Máy | /BCG Energy | 1020C0058922/EM001020C0058922 | 2022-07-12 12:20:00 | 33.1 | 49.3 | 2.7 | N/A | 15.985 | 958.2 | Online | 1020C0058922/INVT_05 | Grid connected | 393.2 | 389.7 | 391.3 | 230.5 | 226.8 | 226.6 | 143.181 | 143.29 | 142.725 | 98.13 | 73.7 | 0.996 | 49.72 | 97.627 | 0.422 | 466.8 | 99.488 | 633.3 | 633.3 | 634.4 | 634.4 | 634 | 634 | 634.9 | 634.9 | 632.3 | 632.3 | 633.7 | 633.7 | 629.4 | 629.4 | 634.9 | 634.9 | 634.2 | 634.2 | 631.1 | 631.1 | 15.85 | 0 | 0 | 15.72 | 15.68 | 0 | 0 | 15.7 | 15.6 | 0 | 0 | 15.72 | 15.98 | 0 | 15.78 | 0 | 0 | 15.74 | 15.71 | 0 | 65952.55 | 2022/07/12 05:07:27 | 2022/07/11 18:12:04 | 6832.58 | 6712.58 | 6738.08 | 6687.12 | 6671.07 | 6699.97 | 6804.2 | 6774.53 | 6743.21 | 6743.99 | 5776.77 | 65949.29 | 0 | 67407.33 | 0
1901 | VNM - Đà Nẵng - Nhà Máy | /BCG Energy | 1020C0058922/EM001020C0058922 | 2022-07-12 12:25:00 | 33.3 | 50.1 | 4.3 | N/A | 16.272 | 956.9 | Online | 1020C0058922/INVT_05 | Grid connected | 394.3 | 390.6 | 392.3 | 230.5 | 225.8 | 225.5 | 142.992 | 142.915 | 142.677 | 98.04 | 74.1 | 0.996 | 50.16 | 97.565 | -1.962 | 474.91 | 99.435 | 656.5 | 656.5 | 645.8 | 645.8 | 641.8 | 641.8 | 656.5 | 656.5 | 646.2 | 646.2 | 655.2 | 655.2 | 647.3 | 647.3 | 643.5 | 643.5 | 647.5 | 647.5 | 644.3 | 644.3 | 15.34 | 0 | 0 | 15.58 | 15.49 | 0 | 0 | 15.19 | 15.23 | 0 | 0 | 15.16 | 15.54 | 0 | 15.65 | 0 | 0 | 15.45 | 15.5 | 0 | 65960.66 | 2022/07/12 05:07:27 | 2022/07/11 18:12:04 | 6833.42 | 6713.41 | 6738.91 | 6687.94 | 6671.89 | 6700.79 | 6805.03 | 6775.37 | 6744.04 | 6744.82 | 5784.79 | 65957.31 | 0 | 67415.62 | 0
1902 | VNM - Đà Nẵng - Nhà Máy | /BCG Energy | 1020C0058922/EM001020C0058922 | 2022-07-12 12:30:00 | 33.9 | 51.8 | 2.6 | N/A | 16.558 | 951.9 | Online | 1020C0058922/INVT_05 | Grid connected | 392.6 | 389.2 | 390.7 | 229.5 | 225.2 | 225.2 | 142.512 | 142.611 | 142.115 | 98.13 | 74.1 | 0.998 | 50.2 | 96.883 | 3.103 | 482.12 | 98.739 | 654.8 | 654.8 | 640.3 | 640.3 | 644.5 | 644.5 | 655.5 | 655.5 | 647.9 | 647.9 | 654.3 | 654.3 | 639 | 639 | 636.9 | 636.9 | 645.7 | 645.7 | 639.5 | 639.5 | 15.17 | 0 | 0 | 15.45 | 15.31 | 0 | 0 | 15.08 | 15.08 | 0 | 0 | 15.11 | 15.64 | 0 | 15.75 | 0 | 0 | 15.26 | 15.41 | 0 | 65967.87 | 2022/07/12 05:07:27 | 2022/07/11 18:12:04 | 6834.17 | 6714.15 | 6739.64 | 6688.69 | 6672.61 | 6701.54 | 6805.78 | 6776.11 | 6744.79 | 6745.55 | 5792 | 65964.52 | 0 | 67423.03 | 0
1903 | VNM - Đà Nẵng - Nhà Máy | /BCG Energy | 1020C0058922/EM001020C0058922 | 2022-07-12 12:35:00 | 33.8 | 51.1 | 2 | N/A | 16.843 | 948.1 | Online | 1020C0058922/INVT_05 | Grid connected | 390.7 | 386.9 | 388.8 | 229.3 | 225.1 | 224.2 | 142.613 | 142.544 | 142.16 | 98.12 | 74.3 | 1 | 49.93 | 96.486 | 1.344 | 489.81 | 98.325 | 651.2 | 651.2 | 637 | 637 | 638.4 | 638.4 | 652.4 | 652.4 | 643.4 | 643.4 | 644.9 | 644.9 | 639 | 639 | 644.6 | 644.6 | 639.7 | 639.7 | 642.8 | 642.8 | 15.24 | 0 | 0 | 15.44 | 15.42 | 0 | 0 | 15.12 | 15.29 | 0 | 0 | 15.3 | 15.69 | 0 | 15.54 | 0 | 0 | 15.27 | 15.43 | 0 | 65975.56 | 2022/07/12 05:07:27 | 2022/07/11 18:12:04 | 6834.97 | 6714.93 | 6740.44 | 6689.47 | 6673.39 | 6702.32 | 6806.57 | 6776.9 | 6745.57 | 6746.33 | 5799.69 | 65972.21 | 0 | 67430.89 | 0
1904 | VNM - Đà Nẵng - Nhà Máy | /BCG Energy | 1020C0058922/EM001020C0058922 | 2022-07-12 12:40:00 | 33 | 49.4 | 4 | N/A | 17.126 | 937.4 | Online | 1020C0058922/INVT_05 | Grid connected | 392.7 | 388.3 | 390.7 | 230.3 | 225.2 | 225.4 | 140.795 | 140.702 | 140.4 | 98.12 | 74.7 | 1 | 49.91 | 95.769 | 1.11 | 497.76 | 97.584 | 654.5 | 654.5 | 640.4 | 640.4 | 648.4 | 648.4 | 652.4 | 652.4 | 640 | 640 | 648.6 | 648.6 | 644.9 | 644.9 | 645.6 | 645.6 | 645.7 | 645.7 | 650.7 | 650.7 | 15.02 | 0 | 0 | 15.28 | 15.23 | 0 | 0 | 15.12 | 14.98 | 0 | 0 | 14.94 | 15.45 | 0 | 15.36 | 0 | 0 | 15.07 | 14.97 | 0 | 65983.51 | 2022/07/12 05:07:27 | 2022/07/11 18:12:04 | 6835.8 | 6715.75 | 6741.25 | 6690.28 | 6674.19 | 6703.14 | 6807.39 | 6777.72 | 6746.38 | 6747.14 | 5807.64 | 65980.16 | 0 | 67439.04 | 0
1905 | VNM - Đà Nẵng - Nhà Máy | /BCG Energy | 1020C0058922/EM001020C0058922 | 2022-07-12 12:45:00 | 33.2 | 49.1 | 3.5 | N/A | 17.407 | 933.8 | Online | 1020C0058922/INVT_05 | Grid connected | 390.7 | 387.2 | 389.6 | 229.3 | 224.2 | 224.4 | 141.133 | 141.06 | 140.433 | 98.12 | 75.1 | 1 | 49.9 | 95.415 | -0.55 | 505.7 | 97.233 | 650.9 | 650.9 | 640.4 | 640.4 | 645.9 | 645.9 | 652.4 | 652.4 | 651.9 | 651.9 | 646 | 646 | 645 | 645 | 645.6 | 645.6 | 645.7 | 645.7 | 648.5 | 648.5 | 15.12 | 0 | 0 | 15.25 | 15.22 | 0 | 0 | 15.07 | 14.92 | 0 | 0 | 15.07 | 15.38 | 0 | 15.29 | 0 | 0 | 15.19 | 14.96 | 0 | 65991.45 | 2022/07/12 05:07:27 | 2022/07/11 18:12:04 | 6836.62 | 6716.56 | 6742.07 | 6691.09 | 6674.99 | 6703.94 | 6808.21 | 6778.53 | 6747.19 | 6747.94 | 5815.58 | 65988.1 | 0 | 67447.14 | 0
1906 | VNM - Đà Nẵng - Nhà Máy | /BCG Energy | 1020C0058922/EM001020C0058922 | 2022-07-12 12:50:00 | 32.7 | 48.5 | 2 | N/A | 17.686 | 926.8 | Online | 1020C0058922/INVT_05 | Grid connected | 387.6 | 383.2 | 386.4 | 227.2 | 223 | 222.3 | 141.222 | 141.206 | 140.507 | 98.12 | 75.1 | 1 | 50.05 | 94.718 | 2.098 | 513.67 | 96.483 | 653.5 | 653.5 | 641.2 | 641.2 | 649.2 | 649.2 | 652.3 | 652.3 | 648.6 | 648.6 | 655.4 | 655.4 | 644.9 | 644.9 | 645.6 | 645.6 | 651.7 | 651.7 | 650.9 | 650.9 | 14.96 | 0 | 0 | 15.07 | 14.84 | 0 | 0 | 14.68 | 14.64 | 0 | 0 | 14.75 | 15 | 0 | 15.19 | 0 | 0 | 14.88 | 14.94 | 0 | 65999.42 | 2022/07/12 05:07:27 | 2022/07/11 18:12:04 | 6837.46 | 6717.38 | 6742.88 | 6691.9 | 6675.8 | 6704.76 | 6809.03 | 6779.35 | 6748.01 | 6748.75 | 5823.54 | 65996.06 | 0 | 67455.32 | 0
1907 | VNM - Đà Nẵng - Nhà Máy | /BCG Energy | 1020C0058922/EM001020C0058922 | 2022-07-12 12:55:00 | 34.1 | 49.8 | 3.2 | N/A | 17.963 | 923.1 | Online | 1020C0058922/INVT_05 | Grid connected | 385.2 | 382 | 384.1 | 226 | 221 | 221.3 | 140.982 | 141.02 | 140.494 | 98.12 | 75.3 | 1 | 50.16 | 94.224 | 0.47 | 521.49 | 95.99 | 656.2 | 656.2 | 646.4 | 646.4 | 647.1 | 647.1 | 652.4 | 652.4 | 650.9 | 650.9 | 653.2 | 653.2 | 644.9 | 644.9 | 651.6 | 651.6 | 651.7 | 651.7 | 644.8 | 644.8 | 14.95 | 0 | 0 | 15.03 | 14.95 | 0 | 0 | 14.6 | 14.77 | 0 | 0 | 14.86 | 14.94 | 0 | 15.03 | 0 | 0 | 14.69 | 14.96 | 0 | 66007.24 | 2022/07/12 05:07:27 | 2022/07/11 18:12:04 | 6838.27 | 6718.18 | 6743.68 | 6692.71 | 6676.59 | 6705.56 | 6809.83 | 6780.16 | 6748.81 | 6749.55 | 5831.37 | 66003.89 | 0 | 67463.34 | 0
1908 | VNM - Đà Nẵng - Nhà Máy | /BCG Energy | 1020C0058922/EM001020C0058922 | 2022-07-12 13:00:00 | 32.9 | 49.3 | 2.3 | N/A | 18.238 | 916.3 | Online | 1020C0058922/INVT_05 | Grid connected | 384.2 | 380 | 383 | 224.9 | 220 | 221.3 | 140.295 | 140.25 | 139.74 | 98.12 | 75.3 | 1 | 49.9 | 93.242 | 0.68 | 529.25 | 94.989 | 653 | 653 | 649.9 | 649.9 | 638.5 | 638.5 | 652.4 | 652.4 | 647.8 | 647.8 | 651 | 651 | 645 | 645 | 645.6 | 645.6 | 652 | 652 | 644.9 | 644.9 | 14.74 | 0 | 0 | 14.8 | 14.87 | 0 | 0 | 14.71 | 14.6 | 0 | 0 | 14.64 | 15.06 | 0 | 14.96 | 0 | 0 | 14.64 | 14.76 | 0 | 66015.09 | 2022/07/12 05:07:27 | 2022/07/11 18:12:04 | 6839.08 | 6718.98 | 6744.48 | 6693.51 | 6677.39 | 6706.36 | 6810.64 | 6780.97 | 6749.62 | 6750.35 | 5839.13 | 66011.65 | 0 | 67471.38 | 0
1909 | VNM - Đà Nẵng - Nhà Máy | /BCG Energy | 1020C0058922/EM001020C0058922 | 2022-07-12 13:05:00 | 34.5 | 51.7 | 1 | N/A | 18.512 | 906.7 | Online | 1020C0058922/INVT_05 | Grid connected | 384.4 | 381.2 | 383 | 224.9 | 220 | 221.3 | 138.411 | 138.411 | 137.875 | 98.12 | 75.7 | 1 | 50.15 | 92.143 | 0.734 | 537.02 | 93.87 | 653 | 653 | 646.3 | 646.3 | 638.5 | 638.5 | 655.9 | 655.9 | 647.7 | 647.7 | 650.9 | 650.9 | 648.7 | 648.7 | 645.6 | 645.6 | 645.7 | 645.7 | 644.9 | 644.9 | 14.68 | 0 | 0 | 14.43 | 14.59 | 0 | 0 | 14.32 | 14.53 | 0 | 0 | 14.41 | 14.73 | 0 | 14.58 | 0 | 0 | 14.65 | 14.72 | 0 | 66022.77 | 2022/07/12 05:07:27 | 2022/07/11 18:12:04 | 6839.88 | 6719.76 | 6745.27 | 6694.29 | 6678.16 | 6707.15 | 6811.44 | 6781.76 | 6750.4 | 6751.14 | 5846.9 | 66019.42 | 0 | 67479.25 | 0
1910 | VNM - Đà Nẵng - Nhà Máy | /BCG Energy | 1020C0058922/EM001020C0058922 | 2022-07-12 13:10:00 | 33.4 | 50.8 | 3.8 | N/A | 18.783 | 902.6 | Online | 1020C0058922/INVT_05 | Grid connected | 385.4 | 382.4 | 384.9 | 225.9 | 221 | 221.3 | 137.025 | 136.901 | 136.736 | 98.12 | 75.7 | 1 | 50.19 | 91.536 | -0.253 | 544.73 | 93.238 | 659 | 659 | 637 | 637 | 644.5 | 644.5 | 651.1 | 651.1 | 647.8 | 647.8 | 645 | 645 | 642.9 | 642.9 | 649.5 | 649.5 | 639.7 | 639.7 | 650.9 | 650.9 | 14.22 | 0 | 0 | 14.66 | 14.41 | 0 | 0 | 14.33 | 14.3 | 0 | 0 | 14.49 | 14.7 | 0 | 14.3 | 0 | 0 | 14.65 | 14.2 | 0 | 66030.48 | 2022/07/12 05:07:27 | 2022/07/11 18:12:04 | 6840.69 | 6720.55 | 6746.06 | 6695.08 | 6678.94 | 6707.93 | 6812.23 | 6782.55 | 6751.19 | 6751.93 | 5854.52 | 66027.04 | 0 | 67487.15 | 0
1911 | VNM - Đà Nẵng - Nhà Máy | /BCG Energy | 1020C0058922/EM001020C0058922 | 2022-07-12 13:15:00 | 33.8 | 50.1 | 2.5 | N/A | 19.053 | 895 | Online | 1020C0058922/INVT_05 | Grid connected | 385.4 | 381.5 | 384.5 | 225.9 | 221 | 221.3 | 136.263 | 136.186 | 135.808 | 98.12 | 75.7 | 1 | 50.17 | 91.025 | 0.289 | 552.29 | 92.722 | 652.1 | 652.1 | 646.3 | 646.3 | 638.4 | 638.4 | 652.4 | 652.4 | 647.8 | 647.8 | 655 | 655 | 646.9 | 646.9 | 651.6 | 651.6 | 657.7 | 657.7 | 645.4 | 645.4 | 14.29 | 0 | 0 | 14.26 | 14.54 | 0 | 0 | 14.32 | 14.24 | 0 | 0 | 14.05 | 14.51 | 0 | 14.38 | 0 | 0 | 14.16 | 14.3 | 0 | 66038.04 | 2022/07/12 05:07:27 | 2022/07/11 18:12:04 | 6841.46 | 6721.33 | 6746.83 | 6695.84 | 6679.7 | 6708.7 | 6813.01 | 6783.32 | 6751.97 | 6752.7 | 5862.17 | 66034.69 | 0 | 67494.86 | 0
1912 | VNM - Đà Nẵng - Nhà Máy | /BCG Energy | 1020C0058922/EM001020C0058922 | 2022-07-12 13:20:00 | 32.4 | 48.6 | 3 | N/A | 19.32 | 892.4 | Online | 1020C0058922/INVT_05 | Grid connected | 385.5 | 381.3 | 383.4 | 225.9 | 221 | 221.3 | 136.433 | 136.342 | 135.927 | 98.12 | 75.5 | 1 | 50.15 | 90.937 | 1.537 | 559.84 | 92.632 | 659 | 659 | 640.3 | 640.3 | 652.2 | 652.2 | 658.4 | 658.4 | 653.7 | 653.7 | 656.9 | 656.9 | 650.9 | 650.9 | 656.1 | 656.1 | 650.5 | 650.5 | 653.1 | 653.1 | 14.37 | 0 | 0 | 14.36 | 14.15 | 0 | 0 | 13.95 | 14.05 | 0 | 0 | 14.12 | 14.38 | 0 | 14.33 | 0 | 0 | 14.18 | 14.31 | 0 | 66045.59 | 2022/07/12 05:07:27 | 2022/07/11 18:12:04 | 6842.25 | 6722.1 | 6747.6 | 6696.61 | 6680.47 | 6709.48 | 6813.79 | 6784.11 | 6752.75 | 6753.47 | 5869.71 | 66042.23 | 0 | 67502.63 | 0
1913 | VNM - Đà Nẵng - Nhà Máy | /BCG Energy | 1020C0058922/EM001020C0058922 | 2022-07-12 13:25:00 | 32.6 | 48.6 | 4.2 | N/A | 19.587 | 885.4 | Online | 1020C0058922/INVT_05 | Grid connected | 384.5 | 380 | 382.4 | 224.8 | 220 | 220.3 | 135.609 | 135.505 | 135.208 | 98.12 | 75.3 | 1 | 50.05 | 90.217 | 0.483 | 567.43 | 91.908 | 665 | 665 | 647.7 | 647.7 | 649.9 | 649.9 | 658.3 | 658.3 | 647.3 | 647.3 | 651 | 651 | 650.9 | 650.9 | 650.6 | 650.6 | 651.7 | 651.7 | 650.8 | 650.8 | 14.14 | 0 | 0 | 14.35 | 14.14 | 0 | 0 | 13.84 | 14.19 | 0 | 0 | 14.14 | 14.16 | 0 | 14.31 | 0 | 0 | 14.02 | 14.15 | 0 | 66053.18 | 2022/07/12 05:07:27 | 2022/07/11 18:12:04 | 6843.04 | 6722.87 | 6748.38 | 6697.39 | 6681.23 | 6710.26 | 6814.57 | 6784.88 | 6753.52 | 6754.25 | 5877.22 | 66049.74 | 0 | 67510.39 | 0
1914 | VNM - Đà Nẵng - Nhà Máy | /BCG Energy | 1020C0058922/EM001020C0058922 | 2022-07-12 13:30:00 | 33.5 | 49.2 | 2.3 | N/A | 19.851 | 879 | Online | 1020C0058922/INVT_05 | Grid connected | 383.3 | 380 | 382.4 | 224.8 | 220 | 220.3 | 134.283 | 134.398 | 133.968 | 98.12 | 75.3 | 1 | 49.98 | 89.25 | -0.809 | 574.87 | 90.905 | 659 | 659 | 650.6 | 650.6 | 650.6 | 650.6 | 653.9 | 653.9 | 641.8 | 641.8 | 655.1 | 655.1 | 649.1 | 649.1 | 651.6 | 651.6 | 651.7 | 651.7 | 656.8 | 656.8 | 14.01 | 0 | 0 | 14.19 | 13.85 | 0 | 0 | 13.93 | 13.88 | 0 | 0 | 13.78 | 14.06 | 0 | 14.2 | 0 | 0 | 14.03 | 13.89 | 0 | 66060.62 | 2022/07/12 05:07:27 | 2022/07/11 18:12:04 | 6843.81 | 6723.63 | 6749.14 | 6698.15 | 6681.98 | 6711.01 | 6815.34 | 6785.65 | 6754.28 | 6755.01 | 5884.75 | 66057.27 | 0 | 67518 | 0
1915 | VNM - Đà Nẵng - Nhà Máy | /BCG Energy | 1020C0058922/EM001020C0058922 | 2022-07-12 13:35:00 | 33.7 | 49.5 | 2.9 | N/A | 20.116 | 873 | Online | 1020C0058922/INVT_05 | Grid connected | 384.1 | 379.9 | 382.5 | 224.8 | 220 | 220.3 | 133.364 | 133.132 | 132.828 | 98.12 | 75.3 | 1 | 50.16 | 88.682 | 1.918 | 582.27 | 90.317 | 659 | 659 | 646.3 | 646.3 | 650.5 | 650.5 | 658.9 | 658.9 | 647.8 | 647.8 | 657.2 | 657.2 | 650.7 | 650.7 | 651.6 | 651.6 | 652.2 | 652.2 | 654.9 | 654.9 | 13.75 | 0 | 0 | 13.88 | 14.03 | 0 | 0 | 13.6 | 13.91 | 0 | 0 | 13.66 | 14.19 | 0 | 13.83 | 0 | 0 | 13.79 | 13.91 | 0 | 66068.02 | 2022/07/12 05:07:27 | 2022/07/11 18:12:04 | 6844.58 | 6724.39 | 6749.9 | 6698.91 | 6682.73 | 6711.77 | 6816.1 | 6786.4 | 6755.04 | 6755.76 | 5892.22 | 66064.74 | 0 | 67525.58 | 0
1916 | VNM - Đà Nẵng - Nhà Máy | /BCG Energy | 1020C0058922/EM001020C0058922 | 2022-07-12 13:40:00 | 33.6 | 48.6 | 3.1 | N/A | 20.375 | 854.5 | Online | 1020C0058922/INVT_05 | Grid connected | 382.7 | 378.7 | 381.4 | 224.8 | 220 | 220.3 | 130.998 | 131.141 | 130.596 | 98.12 | 75.1 | 1 | 50.15 | 86.76 | -1.03 | 589.62 | 88.368 | 659 | 659 | 646.3 | 646.3 | 650.5 | 650.5 | 658.4 | 658.4 | 651.4 | 651.4 | 656.9 | 656.9 | 651 | 651 | 651.6 | 651.6 | 663.7 | 663.7 | 662.4 | 662.4 | 13.54 | 0 | 0 | 13.71 | 13.57 | 0 | 0 | 13.35 | 13.5 | 0 | 0 | 13.35 | 13.84 | 0 | 13.55 | 0 | 0 | 13.33 | 13.49 | 0 | 66075.37 | 2022/07/12 05:07:27 | 2022/07/11 18:12:04 | 6845.34 | 6725.15 | 6750.65 | 6699.66 | 6683.48 | 6712.52 | 6816.86 | 6787.16 | 6755.8 | 6756.51 | 5899.49 | 66072.01 | 0 | 67533.13 | 0
1917 | VNM - Đà Nẵng - Nhà Máy | /BCG Energy | 1020C0058922/EM001020C0058922 | 2022-07-12 13:45:00 | 32.7 | 46.9 | 4.4 | N/A | 20.629 | 840.2 | Online | 1020C0058922/INVT_05 | Grid connected | 383.7 | 380.7 | 382.5 | 224.8 | 220 | 220.3 | 128.649 | 128.797 | 128.262 | 98.12 | 75.1 | 1 | 50.09 | 85.503 | -4.2 | 596.79 | 87.088 | 665 | 665 | 652.3 | 652.3 | 650.5 | 650.5 | 670.4 | 670.4 | 653.8 | 653.8 | 662.9 | 662.9 | 656.9 | 656.9 | 646.1 | 646.1 | 663.7 | 663.7 | 653.9 | 653.9 | 13.39 | 0 | 0 | 13.44 | 13.44 | 0 | 0 | 13.13 | 13.34 | 0 | 0 | 13.02 | 13.33 | 0 | 13.47 | 0 | 0 | 13.15 | 13.18 | 0 | 66082.54 | 2022/07/12 05:07:27 | 2022/07/11 18:12:04 | 6846.09 | 6725.88 | 6751.38 | 6700.38 | 6684.2 | 6713.25 | 6817.6 | 6787.9 | 6756.53 | 6757.24 | 5906.66 | 66079.18 | 0 | 67540.45 | 0
1918 | VNM - Đà Nẵng - Nhà Máy | /BCG Energy | 1020C0058922/EM001020C0058922 | 2022-07-12 13:50:00 | 33.4 | 47.2 | 2 | N/A | 20.879 | 830.9 | Online | 1020C0058922/INVT_05 | Grid connected | 382.7 | 379.7 | 381.5 | 224.8 | 220 | 220.3 | 127.988 | 128.095 | 127.472 | 98.23 | 74.7 | 1 | 49.98 | 84.962 | 0.169 | 603.86 | 86.511 | 659 | 659 | 658.3 | 658.3 | 654.8 | 654.8 | 664.3 | 664.3 | 664.3 | 664.3 | 662.9 | 662.9 | 656.9 | 656.9 | 657.6 | 657.6 | 657.7 | 657.7 | 656.8 | 656.8 | 13.08 | 0 | 0 | 13.16 | 13.28 | 0 | 0 | 13.11 | 12.94 | 0 | 0 | 13.16 | 13.31 | 0 | 13.37 | 0 | 0 | 13.28 | 13.19 | 0 | 66089.61 | 2022/07/12 05:07:27 | 2022/07/11 18:12:04 | 6846.83 | 6726.6 | 6752.1 | 6701.11 | 6684.91 | 6713.97 | 6818.33 | 6788.62 | 6757.25 | 6757.96 | 5913.73 | 66086.25 | 0 | 67547.68 | 0
1919 | VNM - Đà Nẵng - Nhà Máy | /BCG Energy | 1020C0058922/EM001020C0058922 | 2022-07-12 13:55:00 | 32.8 | 46.9 | 3.5 | N/A | 21.127 | 820 | Online | 1020C0058922/INVT_05 | Grid connected | 382.9 | 379.5 | 381.6 | 224.8 | 220 | 220.3 | 126.528 | 126.3 | 125.816 | 98.23 | 74.3 | 1 | 49.96 | 83.844 | 0.837 | 610.94 | 85.372 | 665 | 665 | 664.3 | 664.3 | 656.4 | 656.4 | 664.4 | 664.4 | 663.7 | 663.7 | 662.9 | 662.9 | 662.9 | 662.9 | 659.1 | 659.1 | 663.7 | 663.7 | 656.8 | 656.8 | 13.1 | 0 | 0 | 12.94 | 13.03 | 0 | 0 | 12.8 | 12.92 | 0 | 0 | 12.85 | 13.12 | 0 | 13.16 | 0 | 0 | 12.97 | 12.99 | 0 | 66096.69 | 2022/07/12 05:07:27 | 2022/07/11 18:12:04 | 6847.56 | 6727.32 | 6752.83 | 6701.83 | 6685.63 | 6714.7 | 6819.06 | 6789.36 | 6757.97 | 6758.68 | 5920.81 | 66093.33 | 0 | 67554.94 | 0
1920 | VNM - Đà Nẵng - Nhà Máy | /BCG Energy | 1020C0058922/EM001020C0058922 | 2022-07-12 14:00:00 | 32.4 | 45.9 | 3.2 | N/A | 21.371 | 807.4 | Online | 1020C0058922/INVT_05 | Grid connected | 382.9 | 379.5 | 381.6 | 223.7 | 220 | 220.3 | 124.592 | 124.452 | 124.044 | 98.23 | 74.1 | 1 | 50.09 | 82.625 | 0.03 | 617.85 | 84.14 | 659 | 659 | 663 | 663 | 661.7 | 661.7 | 664.3 | 664.3 | 660.2 | 660.2 | 669 | 669 | 656.9 | 656.9 | 662.6 | 662.6 | 663.7 | 663.7 | 668.9 | 668.9 | 12.79 | 0 | 0 | 12.76 | 12.79 | 0 | 0 | 12.65 | 12.55 | 0 | 0 | 12.5 | 13 | 0 | 12.78 | 0 | 0 | 12.58 | 12.79 | 0 | 66103.68 | 2022/07/12 05:07:27 | 2022/07/11 18:12:04 | 6848.28 | 6728.04 | 6753.55 | 6702.54 | 6686.33 | 6715.41 | 6819.78 | 6790.07 | 6758.69 | 6759.4 | 5927.79 | 66100.31 | 0 | 67562.09 | 0
1921 | VNM - Đà Nẵng - Nhà Máy | /BCG Energy | 1020C0058922/EM001020C0058922 | 2022-07-12 14:05:00 | 32.9 | 45.7 | 3.2 | N/A | 21.611 | 796.2 | Online | 1020C0058922/INVT_05 | Grid connected | 383 | 378.4 | 381.5 | 223.7 | 220 | 220.3 | 122.779 | 122.729 | 122.221 | 98.23 | 73.5 | 1 | 50.1 | 81.428 | 0.524 | 624.66 | 82.912 | 665 | 665 | 658.3 | 658.3 | 660.6 | 660.6 | 664.4 | 664.4 | 659.8 | 659.8 | 668.9 | 668.9 | 662.9 | 662.9 | 665.1 | 665.1 | 657.7 | 657.7 | 662.9 | 662.9 | 12.5 | 0 | 0 | 12.49 | 12.59 | 0 | 0 | 12.25 | 12.54 | 0 | 0 | 12.31 | 12.56 | 0 | 12.5 | 0 | 0 | 12.63 | 12.5 | 0 | 66110.48 | 2022/07/12 05:07:27 | 2022/07/11 18:12:04 | 6848.99 | 6728.74 | 6754.24 | 6703.23 | 6687.03 | 6716.1 | 6820.49 | 6790.77 | 6759.38 | 6760.09 | 5934.6 | 66107.12 | 0 | 67569.06 | 0
1922 | VNM - Đà Nẵng - Nhà Máy | /BCG Energy | 1020C0058922/EM001020C0058922 | 2022-07-12 14:10:00 | 32.4 | 46 | 4.3 | N/A | 21.849 | 787 | Online | 1020C0058922/INVT_05 | Grid connected | 381.9 | 378.5 | 380.6 | 224.1 | 219.3 | 219.6 | 121.317 | 121.327 | 121.036 | 98.23 | 73.1 | 1 | 49.99 | 80.362 | 2.222 | 631.45 | 81.827 | 676.9 | 676.9 | 664.4 | 664.4 | 657.1 | 657.1 | 676.4 | 676.4 | 660.2 | 660.2 | 668.9 | 668.9 | 662.9 | 662.9 | 663.6 | 663.6 | 663.7 | 663.7 | 662.8 | 662.8 | 12.21 | 0 | 0 | 12.29 | 12.3 | 0 | 0 | 12.04 | 12.3 | 0 | 0 | 12.13 | 12.44 | 0 | 12.51 | 0 | 0 | 12.31 | 12.31 | 0 | 66117.2 | 2022/07/12 05:07:27 | 2022/07/11 18:12:04 | 6849.69 | 6729.42 | 6754.94 | 6703.92 | 6687.7 | 6716.78 | 6821.18 | 6791.46 | 6760.07 | 6760.78 | 5941.39 | 66113.91 | 0 | 67575.94 | 0
1923 | VNM - Đà Nẵng - Nhà Máy | /BCG Energy | 1020C0058922/EM001020C0058922 | 2022-07-12 14:15:00 | 32.3 | 45.7 | 3.2 | N/A | 22.083 | 775.5 | Online | 1020C0058922/INVT_05 | Grid connected | 382 | 378.5 | 381.7 | 224.1 | 219.3 | 219.6 | 119.22 | 119.184 | 118.817 | 98.23 | 72.5 | 1 | 50.16 | 79.043 | 0.232 | 638.14 | 80.459 | 677 | 677 | 664.3 | 664.3 | 665.4 | 665.4 | 670.4 | 670.4 | 665.7 | 665.7 | 668.9 | 668.9 | 668.9 | 668.9 | 661.1 | 661.1 | 663.7 | 663.7 | 662.9 | 662.9 | 11.99 | 0 | 0 | 12.08 | 12.16 | 0 | 0 | 12.04 | 11.93 | 0 | 0 | 11.93 | 12.24 | 0 | 12.31 | 0 | 0 | 12.03 | 12.1 | 0 | 66123.89 | 2022/07/12 05:07:27 | 2022/07/11 18:12:04 | 6850.38 | 6730.1 | 6755.62 | 6704.6 | 6688.38 | 6717.46 | 6821.87 | 6792.14 | 6760.75 | 6761.46 | 5948 | 66120.52 | 0 | 67582.76 | 0
1924 | VNM - Đà Nẵng - Nhà Máy | /BCG Energy | 1020C0058922/EM001020C0058922 | 2022-07-12 14:20:00 | 32.6 | 45.4 | 2.2 | N/A | 22.315 | 765.1 | Online | 1020C0058922/INVT_05 | Grid connected | 383.2 | 379.1 | 381.4 | 224.1 | 220.3 | 220.6 | 117.453 | 117.544 | 117.203 | 98.23 | 72.3 | 1 | 50.09 | 77.963 | 0.539 | 644.66 | 79.351 | 671 | 671 | 661.3 | 661.3 | 662.4 | 662.4 | 670.3 | 670.3 | 665.7 | 665.7 | 668.9 | 668.9 | 663 | 663 | 663.6 | 663.6 | 669.7 | 669.7 | 662.9 | 662.9 | 11.97 | 0 | 0 | 12.07 | 11.96 | 0 | 0 | 11.82 | 11.73 | 0 | 0 | 11.74 | 12.17 | 0 | 12.05 | 0 | 0 | 11.8 | 11.85 | 0 | 66130.41 | 2022/07/12 05:07:27 | 2022/07/11 18:12:04 | 6851.05 | 6730.77 | 6756.28 | 6705.26 | 6689.03 | 6718.14 | 6822.54 | 6792.81 | 6761.42 | 6762.12 | 5954.52 | 66127.04 | 0 | 67589.42 | 0
1925 | VNM - Đà Nẵng - Nhà Máy | /BCG Energy | 1020C0058922/EM001020C0058922 | 2022-07-12 14:25:00 | 32.2 | 44.8 | 3.6 | N/A | 22.543 | 758 | Online | 1020C0058922/INVT_05 | Grid connected | 382.9 | 379.1 | 381.4 | 224.1 | 219.2 | 219.4 | 116.717 | 116.627 | 116.313 | 98.23 | 71.9 | 1 | 50.12 | 77.334 | 2.242 | 651.08 | 78.712 | 670.2 | 670.2 | 658.3 | 658.3 | 656.5 | 656.5 | 670.4 | 670.4 | 665.8 | 665.8 | 668.9 | 668.9 | 663 | 663 | 657.6 | 657.6 | 669.7 | 669.7 | 668.8 | 668.8 | 11.77 | 0 | 0 | 11.87 | 11.96 | 0 | 0 | 11.6 | 11.73 | 0 | 0 | 11.74 | 11.97 | 0 | 12.04 | 0 | 0 | 11.8 | 11.85 | 0 | 66136.9 | 2022/07/12 05:07:27 | 2022/07/11 18:12:04 | 6851.73 | 6731.44 | 6756.96 | 6705.92 | 6689.69 | 6718.8 | 6823.22 | 6793.48 | 6762.09 | 6762.79 | 5961.01 | 66133.53 | 0 | 67596.12 | 0
1926 | VNM - Đà Nẵng - Nhà Máy | /BCG Energy | 1020C0058922/EM001020C0058922 | 2022-07-12 14:30:00 | 32.1 | 44.5 | 3.4 | N/A | 22.769 | 749.3 | Online | 1020C0058922/INVT_05 | Grid connected | 382.9 | 379 | 381.1 | 224.1 | 220.1 | 220.3 | 115.267 | 115.37 | 114.953 | 98.23 | 71.5 | 1 | 50.13 | 76.443 | 3.284 | 657.55 | 77.804 | 671 | 671 | 659.9 | 659.9 | 668.5 | 668.5 | 670.3 | 670.3 | 665.8 | 665.8 | 677 | 677 | 671 | 671 | 669.6 | 669.6 | 669.7 | 669.7 | 674.9 | 674.9 | 11.72 | 0 | 0 | 11.67 | 11.6 | 0 | 0 | 11.6 | 11.52 | 0 | 0 | 11.52 | 11.91 | 0 | 11.58 | 0 | 0 | 11.59 | 11.63 | 0 | 66143.3 | 2022/07/12 05:07:27 | 2022/07/11 18:12:04 | 6852.39 | 6732.09 | 6757.61 | 6706.57 | 6690.34 | 6719.45 | 6823.88 | 6794.15 | 6762.74 | 6763.44 | 5967.41 | 66139.93 | 0 | 67602.66 | 0
1927 | VNM - Đà Nẵng - Nhà Máy | /BCG Energy | 1020C0058922/EM001020C0058922 | 2022-07-12 14:35:00 | 32.2 | 44.7 | 3.1 | N/A | 22.992 | 742.7 | Online | 1020C0058922/INVT_05 | Grid connected | 388.7 | 385.7 | 387.5 | 227.5 | 223.5 | 223.7 | 111.672 | 111.551 | 111.017 | 98.23 | 71.1 | 1 | 50.14 | 75.33 | -0.44 | 663.82 | 76.671 | 683 | 683 | 670.4 | 670.4 | 662.5 | 662.5 | 675.5 | 675.5 | 665.8 | 665.8 | 669.4 | 669.4 | 663.4 | 663.4 | 669.6 | 669.6 | 670.6 | 670.6 | 668.8 | 668.8 | 11.38 | 0 | 0 | 11.45 | 11.54 | 0 | 0 | 11.13 | 11.36 | 0 | 0 | 11.34 | 11.64 | 0 | 11.47 | 0 | 0 | 11.36 | 11.56 | 0 | 66149.57 | 2022/07/12 05:07:27 | 2022/07/11 18:12:04 | 6853.04 | 6732.73 | 6758.25 | 6707.21 | 6690.97 | 6720.08 | 6824.52 | 6794.79 | 6763.39 | 6764.08 | 5973.68 | 66146.2 | 0 | 67609.06 | 0
1928 | VNM - Đà Nẵng - Nhà Máy | /BCG Energy | 1020C0058922/EM001020C0058922 | 2022-07-12 14:40:00 | 32.4 | 43.6 | 2.3 | N/A | 23.182 | 721 | Online | 1020C0058922/INVT_05 | Grid connected | 390.3 | 386.7 | 388.6 | 227.5 | 223.5 | 224.7 | 109.11 | 109.016 | 108.624 | 98.27 | 70.3 | 1 | 50.12 | 73.768 | -0.722 | 669.19 | 75.052 | 676.7 | 676.7 | 673 | 673 | 668.4 | 668.4 | 682.3 | 682.3 | 671.8 | 671.8 | 676.9 | 676.9 | 674.9 | 674.9 | 669.6 | 669.6 | 675.7 | 675.7 | 668.9 | 668.9 | 11.23 | 0 | 0 | 11.27 | 11.28 | 0 | 0 | 10.97 | 11.01 | 0 | 0 | 11.23 | 11.29 | 0 | 11.33 | 0 | 0 | 11.18 | 11.15 | 0 | 66155.01 | 2022/07/12 05:07:27 | 2022/07/11 18:12:04 | 6853.6 | 6733.29 | 6758.81 | 6707.76 | 6691.52 | 6720.64 | 6825.08 | 6795.34 | 6763.94 | 6764.63 | 5979.12 | 66151.64 | 0 | 67614.61 | 0
1929 | VNM - Đà Nẵng - Nhà Máy | /BCG Energy | 1020C0058922/EM001020C0058922 | 2022-07-12 14:45:00 | 33.1 | 46.1 | 4.2 | N/A | 23.392 | 682.3 | Online | 1020C0058922/INVT_05 | Grid connected | 389.3 | 386.7 | 388.7 | 227.5 | 224.5 | 224.7 | 102.991 | 103.09 | 102.744 | 98.27 | 69.5 | 1 | 50.01 | 69.506 | 0.656 | 675.14 | 70.694 | 671.3 | 671.3 | 676.4 | 676.4 | 662.5 | 662.5 | 676.4 | 676.4 | 677.8 | 677.8 | 679.7 | 679.7 | 673.8 | 673.8 | 669.6 | 669.6 | 675.7 | 675.7 | 668.8 | 668.8 | 10.44 | 0 | 0 | 10.55 | 10.66 | 0 | 0 | 10.32 | 10.4 | 0 | 0 | 10.35 | 10.73 | 0 | 10.62 | 0 | 0 | 10.53 | 10.67 | 0 | 66160.89 | 2022/07/12 05:07:27 | 2022/07/11 18:12:04 | 6854.22 | 6733.89 | 6759.41 | 6708.36 | 6692.11 | 6721.24 | 6825.69 | 6795.95 | 6764.54 | 6765.23 | 5985 | 66157.52 | 0 | 67620.64 | 0
1930 | VNM - Đà Nẵng - Nhà Máy | /BCG Energy | 1020C0058922/EM001020C0058922 | 2022-07-12 14:50:00 | 32.2 | 44 | 2.5 | N/A | 23.594 | 669.4 | Online | 1020C0058922/INVT_05 | Grid connected | 390.3 | 387.8 | 389.6 | 228.5 | 224.5 | 224.7 | 100.952 | 100.723 | 100.334 | 98.27 | 68.9 | 1 | 50.11 | 68.209 | -0.222 | 680.86 | 69.374 | 679.7 | 679.7 | 672.1 | 672.1 | 674.5 | 674.5 | 676.4 | 676.4 | 665.8 | 665.8 | 681 | 681 | 675 | 675 | 675.6 | 675.6 | 675.7 | 675.7 | 668.9 | 668.9 | 10.35 | 0 | 0 | 10.41 | 10.37 | 0 | 0 | 10.14 | 10.19 | 0 | 0 | 10.1 | 10.51 | 0 | 10.38 | 0 | 0 | 10.22 | 10.34 | 0 | 66166.61 | 2022/07/12 05:07:27 | 2022/07/11 18:12:04 | 6854.81 | 6734.47 | 6759.99 | 6708.93 | 6692.69 | 6721.82 | 6826.28 | 6796.53 | 6765.12 | 6765.81 | 5990.77 | 66163.29 | 0 | 67626.45 | 0
1931 | VNM - Đà Nẵng - Nhà Máy | /BCG Energy | 1020C0058922/EM001020C0058922 | 2022-07-12 14:55:00 | 32 | 43.6 | 2 | N/A | 23.791 | 651.8 | Online | 1020C0058922/INVT_05 | Grid connected | 389.3 | 386.7 | 388.4 | 227.5 | 224.5 | 224.7 | 98.087 | 98.129 | 97.761 | 98.27 | 68.3 | 1 | 50.07 | 66.161 | -1.163 | 686.5 | 67.298 | 682.8 | 682.8 | 682.4 | 682.4 | 674.5 | 674.5 | 688.3 | 688.3 | 665.9 | 665.9 | 686 | 686 | 674 | 674 | 675.6 | 675.6 | 681.7 | 681.7 | 673.5 | 673.5 | 10.12 | 0 | 0 | 9.88 | 9.98 | 0 | 0 | 9.68 | 10.01 | 0 | 0 | 9.9 | 10.09 | 0 | 9.93 | 0 | 0 | 10.02 | 9.93 | 0 | 66172.25 | 2022/07/12 05:07:27 | 2022/07/11 18:12:04 | 6855.39 | 6735.04 | 6760.57 | 6709.51 | 6693.25 | 6722.39 | 6826.86 | 6797.11 | 6765.7 | 6766.39 | 5996.35 | 66168.87 | 0 | 67632.21 | 0
1932 | VNM - Đà Nẵng - Nhà Máy | /BCG Energy | 1020C0058922/EM001020C0058922 | 2022-07-12 15:00:00 | 32.6 | 44.1 | 1.7 | N/A | 23.984 | 638.3 | Online | 1020C0058922/INVT_05 | Grid connected | 388.3 | 385.4 | 387.3 | 227.5 | 223.5 | 223.7 | 96.053 | 95.904 | 95.574 | 98.37 | 67.7 | 1 | 50 | 64.646 | -0.348 | 691.92 | 65.724 | 683 | 683 | 678.1 | 678.1 | 674.5 | 674.5 | 682.4 | 682.4 | 677.8 | 677.8 | 682.7 | 682.7 | 670.6 | 670.6 | 675.6 | 675.6 | 681.7 | 681.7 | 674.8 | 674.8 | 9.81 | 0 | 0 | 9.68 | 9.77 | 0 | 0 | 9.44 | 9.6 | 0 | 0 | 9.7 | 9.89 | 0 | 9.73 | 0 | 0 | 9.82 | 9.73 | 0 | 66177.67 | 2022/07/12 05:07:27 | 2022/07/11 18:12:04 | 6855.95 | 6735.6 | 6761.13 | 6710.06 | 6693.8 | 6722.95 | 6827.42 | 6797.67 | 6766.25 | 6766.94 | 6001.77 | 66174.29 | 0 | 67637.77 | 0
1933 | VNM - Đà Nẵng - Nhà Máy | /BCG Energy | 1020C0058922/EM001020C0058922 | 2022-07-12 15:05:00 | 32.1 | 43.5 | 2.4 | N/A | 24.174 | 616.5 | Online | 1020C0058922/INVT_05 | Grid connected | 388.4 | 385.4 | 387.4 | 226.5 | 223.5 | 223.7 | 93.085 | 92.997 | 92.747 | 98.37 | 67.1 | 1 | 50.08 | 62.699 | -0.054 | 697.24 | 63.719 | 682.7 | 682.7 | 676.3 | 676.3 | 668.5 | 668.5 | 676.4 | 676.4 | 671.8 | 671.8 | 679.7 | 679.7 | 676.1 | 676.1 | 675.6 | 675.6 | 681.7 | 681.7 | 679.6 | 679.6 | 9.66 | 0 | 0 | 9.45 | 9.78 | 0 | 0 | 9.5 | 9.42 | 0 | 0 | 9.49 | 9.69 | 0 | 9.43 | 0 | 0 | 9.29 | 9.49 | 0 | 66182.99 | 2022/07/12 05:07:27 | 2022/07/11 18:12:04 | 6856.5 | 6736.14 | 6761.67 | 6710.59 | 6694.34 | 6723.49 | 6827.97 | 6798.21 | 6766.79 | 6767.48 | 6007.14 | 66179.66 | 0 | 67643.18 | 0
1934 | VNM - Đà Nẵng - Nhà Máy | /BCG Energy | 1020C0058922/EM001020C0058922 | 2022-07-12 15:10:00 | 32.2 | 43 | 2.8 | N/A | 24.344 | 613 | Online | 1020C0058922/INVT_05 | Grid connected | 389.4 | 386.9 | 388.4 | 227.5 | 223.5 | 224.7 | 91.537 | 91.511 | 91.329 | 98.34 | 66.5 | 1 | 50.13 | 61.764 | -1.277 | 702.02 | 62.787 | 683 | 683 | 676.3 | 676.3 | 676.9 | 676.9 | 682.3 | 682.3 | 677.8 | 677.8 | 683.1 | 683.1 | 674.9 | 674.9 | 681.6 | 681.6 | 679.8 | 679.8 | 686.8 | 686.8 | 9.24 | 0 | 0 | 9.26 | 9.46 | 0 | 0 | 9.08 | 9.16 | 0 | 0 | 9.14 | 9.4 | 0 | 9.36 | 0 | 0 | 9.19 | 9.34 | 0 | 66187.77 | 2022/07/12 05:07:27 | 2022/07/11 18:12:04 | 6856.99 | 6736.63 | 6762.16 | 6711.07 | 6694.82 | 6723.97 | 6828.46 | 6798.7 | 6767.27 | 6767.97 | 6011.87 | 66184.39 | 0 | 67648.04 | 0
1935 | VNM - Đà Nẵng - Nhà Máy | /BCG Energy | 1020C0058922/EM001020C0058922 | 2022-07-12 15:15:00 | 32.3 | 42.8 | 2.5 | N/A | 24.525 | 592.9 | Online | 1020C0058922/INVT_05 | Grid connected | 388.5 | 386.4 | 387.6 | 227.5 | 223.4 | 224.7 | 88.342 | 88.391 | 87.982 | 98.34 | 65.7 | 1 | 50.17 | 59.519 | 0.328 | 707.08 | 60.499 | 688.9 | 688.9 | 682.3 | 682.3 | 675.1 | 675.1 | 687.3 | 687.3 | 677.7 | 677.7 | 680.1 | 680.1 | 669 | 669 | 687.6 | 687.6 | 686.6 | 686.6 | 685.3 | 685.3 | 8.84 | 0 | 0 | 8.83 | 9.02 | 0 | 0 | 8.88 | 8.76 | 0 | 0 | 8.94 | 9 | 0 | 8.85 | 0 | 0 | 8.79 | 8.91 | 0 | 66192.83 | 2022/07/12 05:07:27 | 2022/07/11 18:12:04 | 6857.52 | 6737.15 | 6762.68 | 6711.59 | 6695.33 | 6724.48 | 6828.98 | 6799.22 | 6767.8 | 6768.48 | 6016.92 | 66189.44 | 0 | 67653.23 | 0
1936 | VNM - Đà Nẵng - Nhà Máy | /BCG Energy | 1020C0058922/EM001020C0058922 | 2022-07-12 15:20:00 | 32.8 | 44 | 3.6 | N/A | 24.699 | 573.2 | Online | 1020C0058922/INVT_05 | Grid connected | 389.4 | 386.4 | 387.6 | 227.5 | 224.3 | 224.7 | 84.966 | 84.981 | 84.714 | 98.34 | 65.3 | 1 | 50.14 | 57.287 | 1.257 | 711.93 | 58.224 | 685.9 | 685.9 | 677.8 | 677.8 | 677 | 677 | 686.6 | 686.6 | 671.8 | 671.8 | 681 | 681 | 675 | 675 | 675.6 | 675.6 | 685.9 | 685.9 | 680.8 | 680.8 | 8.62 | 0 | 0 | 8.62 | 8.58 | 0 | 0 | 8.45 | 8.56 | 0 | 0 | 8.52 | 8.76 | 0 | 8.64 | 0 | 0 | 8.56 | 8.49 | 0 | 66197.73 | 2022/07/12 05:07:27 | 2022/07/11 18:12:04 | 6858.02 | 6737.65 | 6763.18 | 6712.08 | 6695.82 | 6724.98 | 6829.48 | 6799.72 | 6768.3 | 6768.98 | 6021.82 | 66194.34 | 0 | 67658.21 | 0
1937 | VNM - Đà Nẵng - Nhà Máy | /BCG Energy | 1020C0058922/EM001020C0058922 | 2022-07-12 15:25:00 | 32.4 | 42.9 | 2.9 | N/A | 24.871 | 551.5 | Online | 1020C0058922/INVT_05 | Grid connected | 388.4 | 386.4 | 387.7 | 227.5 | 224.3 | 223.7 | 81.678 | 81.638 | 81.238 | 98.34 | 64.9 | 1 | 49.93 | 55.004 | 0.801 | 716.69 | 55.887 | 677.1 | 677.1 | 682.3 | 682.3 | 680.5 | 680.5 | 677.2 | 677.2 | 677.6 | 677.6 | 686.5 | 686.5 | 675.5 | 675.5 | 681 | 681 | 681.7 | 681.7 | 676.7 | 676.7 | 8.2 | 0 | 0 | 8.15 | 8.17 | 0 | 0 | 8.04 | 8.14 | 0 | 0 | 8.11 | 8.35 | 0 | 8.19 | 0 | 0 | 8.15 | 8.29 | 0 | 66202.49 | 2022/07/12 05:07:27 | 2022/07/11 18:12:04 | 6858.52 | 6738.13 | 6763.66 | 6712.56 | 6696.3 | 6725.46 | 6829.97 | 6800.21 | 6768.78 | 6769.47 | 6026.58 | 66199.1 | 0 | 67663.06 | 0
1938 | VNM - Đà Nẵng - Nhà Máy | /BCG Energy | 1020C0058922/EM001020C0058922 | 2022-07-12 15:30:00 | 32.1 | 42.2 | 2.2 | N/A | 25.035 | 541.2 | Online | 1020C0058922/INVT_05 | Grid connected | 388.4 | 386.4 | 387.7 | 226.5 | 223.2 | 223.7 | 79.804 | 79.759 | 79.51 | 98.34 | 64.5 | 1 | 49.97 | 53.795 | 0.158 | 721.2 | 54.659 | 680.3 | 680.3 | 682.3 | 682.3 | 680.5 | 680.5 | 677.8 | 677.8 | 683.8 | 683.8 | 682.6 | 682.6 | 674.9 | 674.9 | 681.6 | 681.6 | 686.3 | 686.3 | 686.9 | 686.9 | 7.99 | 0 | 0 | 7.95 | 7.97 | 0 | 0 | 7.96 | 7.94 | 0 | 0 | 7.91 | 8.13 | 0 | 7.99 | 0 | 0 | 7.95 | 8.09 | 0 | 66207 | 2022/07/12 05:07:27 | 2022/07/11 18:12:04 | 6858.98 | 6738.58 | 6764.12 | 6713.01 | 6696.75 | 6725.92 | 6830.44 | 6800.67 | 6769.25 | 6769.93 | 6031.09 | 66203.61 | 0 | 67667.65 | 0
1939 | VNM - Đà Nẵng - Nhà Máy | /BCG Energy | 1020C0058922/EM001020C0058922 | 2022-07-12 15:35:00 | 32.6 | 42.5 | 2 | N/A | 25.197 | 541.6 | Online | 1020C0058922/INVT_05 | Grid connected | 388.3 | 386.3 | 387.7 | 226.5 | 223.1 | 223.7 | 79.104 | 78.987 | 78.884 | 98.34 | 63.9 | 1 | 50.07 | 53.166 | -1.723 | 725.7 | 54.02 | 689 | 689 | 682.3 | 682.3 | 674.4 | 674.4 | 694.4 | 694.4 | 684.4 | 684.4 | 680.9 | 680.9 | 676.3 | 676.3 | 680.3 | 680.3 | 681.7 | 681.7 | 686.8 | 686.8 | 7.99 | 0 | 0 | 7.95 | 7.97 | 0 | 0 | 7.72 | 7.94 | 0 | 0 | 7.91 | 8.13 | 0 | 7.99 | 0 | 0 | 7.95 | 7.89 | 0 | 66211.45 | 2022/07/12 05:07:27 | 2022/07/11 18:12:04 | 6859.43 | 6739.04 | 6764.59 | 6713.47 | 6697.2 | 6726.37 | 6830.89 | 6801.13 | 6769.7 | 6770.39 | 6035.54 | 66208.06 | 0 | 67672.21 | 0
1940 | VNM - Đà Nẵng - Nhà Máy | /BCG Energy | 1020C0058922/EM001020C0058922 | 2022-07-12 15:40:00 | 33 | 43.5 | 2.2 | N/A | 25.352 | 498.5 | Online | 1020C0058922/INVT_05 | Grid connected | 388.3 | 386.3 | 387.7 | 226.5 | 224.2 | 223.7 | 72.993 | 72.894 | 72.688 | 98.44 | 63.3 | 1 | 50.08 | 49.186 | -1.691 | 729.92 | 49.956 | 689 | 689 | 682.3 | 682.3 | 674.5 | 674.5 | 682.4 | 682.4 | 683.8 | 683.8 | 693 | 693 | 676.3 | 676.3 | 681.6 | 681.6 | 687.7 | 687.7 | 684.8 | 684.8 | 7.29 | 0 | 0 | 7.23 | 7.33 | 0 | 0 | 7.18 | 7.37 | 0 | 0 | 7.21 | 7.44 | 0 | 7.44 | 0 | 0 | 7.39 | 7.45 | 0 | 66215.67 | 2022/07/12 05:07:27 | 2022/07/11 18:12:04 | 6859.88 | 6739.47 | 6765.02 | 6713.89 | 6697.62 | 6726.8 | 6831.33 | 6801.57 | 6770.13 | 6770.82 | 6039.76 | 66212.28 | 0 | 67676.53 | 0
1941 | VNM - Đà Nẵng - Nhà Máy | /BCG Energy | 1020C0058922/EM001020C0058922 | 2022-07-12 15:45:00 | 33 | 43.3 | 2.4 | N/A | 25.5 | 481.6 | Online | 1020C0058922/INVT_05 | Grid connected | 389.3 | 387.3 | 388.9 | 227.7 | 224.2 | 224.7 | 70.48 | 70.446 | 70.169 | 98.44 | 63.1 | 1 | 50.03 | 47.6 | 0.786 | 734 | 48.358 | 688.4 | 688.4 | 682.3 | 682.3 | 685 | 685 | 688.2 | 688.2 | 683.6 | 683.6 | 686.8 | 686.8 | 674.8 | 674.8 | 681.6 | 681.6 | 685.8 | 685.8 | 680.9 | 680.9 | 7.08 | 0 | 0 | 7.03 | 7.12 | 0 | 0 | 6.97 | 6.97 | 0 | 0 | 7.01 | 7.22 | 0 | 7.24 | 0 | 0 | 7.17 | 7.21 | 0 | 66219.75 | 2022/07/12 05:07:27 | 2022/07/11 18:12:04 | 6860.29 | 6739.88 | 6765.43 | 6714.3 | 6698.03 | 6727.21 | 6831.76 | 6801.98 | 6770.54 | 6771.23 | 6043.83 | 66216.35 | 0 | 67680.65 | 0
1942 | VNM - Đà Nẵng - Nhà Máy | /BCG Energy | 1020C0058922/EM001020C0058922 | 2022-07-12 15:50:00 | 32.5 | 42.5 | 3.3 | N/A | 25.641 | 468.1 | Online | 1020C0058922/INVT_05 | Grid connected | 388.3 | 386.1 | 387.7 | 226.7 | 224.2 | 224.7 | 68.484 | 68.318 | 68.109 | 98.44 | 62.7 | 1 | 50.02 | 46.112 | 1.162 | 737.86 | 46.838 | 683.1 | 683.1 | 682.4 | 682.4 | 692.6 | 692.6 | 688.3 | 688.3 | 679.4 | 679.4 | 687.1 | 687.1 | 692.1 | 692.1 | 681.6 | 681.6 | 675.7 | 675.7 | 686.9 | 686.9 | 6.88 | 0 | 0 | 6.83 | 6.91 | 0 | 0 | 6.76 | 6.77 | 0 | 0 | 6.81 | 7.02 | 0 | 7.04 | 0 | 0 | 6.75 | 6.99 | 0 | 66223.61 | 2022/07/12 05:07:27 | 2022/07/11 18:12:04 | 6860.69 | 6740.28 | 6765.83 | 6714.69 | 6698.42 | 6727.6 | 6832.16 | 6802.38 | 6770.94 | 6771.63 | 6047.7 | 66220.22 | 0 | 67684.62 | 0
1943 | VNM - Đà Nẵng - Nhà Máy | /BCG Energy | 1020C0058922/EM001020C0058922 | 2022-07-12 15:55:00 | 32.3 | 41.3 | 3 | N/A | 25.778 | 450 | Online | 1020C0058922/INVT_05 | Grid connected | 387.3 | 384.9 | 386.7 | 226.7 | 223.2 | 223.7 | 65.871 | 65.957 | 65.706 | 98.44 | 62.1 | 1 | 49.73 | 44.329 | -0.399 | 741.61 | 45.018 | 684.1 | 684.1 | 682.3 | 682.3 | 682 | 682 | 688.4 | 688.4 | 683.8 | 683.8 | 686.9 | 686.9 | 686.9 | 686.9 | 681.6 | 681.6 | 687.7 | 687.7 | 692.4 | 692.4 | 6.68 | 0 | 0 | 6.61 | 6.51 | 0 | 0 | 6.36 | 6.57 | 0 | 0 | 6.6 | 6.59 | 0 | 6.59 | 0 | 0 | 6.55 | 6.54 | 0 | 66227.36 | 2022/07/12 05:07:27 | 2022/07/11 18:12:04 | 6861.08 | 6740.66 | 6766.21 | 6715.07 | 6698.8 | 6727.97 | 6832.54 | 6802.76 | 6771.32 | 6772.01 | 6051.44 | 66223.96 | 0 | 67688.42 | 0
1944 | VNM - Đà Nẵng - Nhà Máy | /BCG Energy | 1020C0058922/EM001020C0058922 | 2022-07-12 16:00:00 | 32.4 | 41 | 2.9 | N/A | 25.911 | 433 | Online | 1020C0058922/INVT_05 | Grid connected | 389.5 | 387 | 388.7 | 226.7 | 224.2 | 224.8 | 63.182 | 63.12 | 62.774 | 98.44 | 61.9 | 1 | 50.18 | 42.615 | 0.027 | 745.26 | 43.278 | 687.7 | 687.7 | 691.2 | 691.2 | 686.5 | 686.5 | 682.4 | 682.4 | 695.8 | 695.8 | 698.6 | 698.6 | 687 | 687 | 687.6 | 687.6 | 687.8 | 687.8 | 680.9 | 680.9 | 6.28 | 0 | 0 | 6.21 | 6.28 | 0 | 0 | 6.16 | 6.17 | 0 | 0 | 6.17 | 6.39 | 0 | 6.39 | 0 | 0 | 6.33 | 6.34 | 0 | 66231.01 | 2022/07/12 05:07:27 | 2022/07/11 18:12:04 | 6861.45 | 6741.03 | 6766.58 | 6715.43 | 6699.17 | 6728.35 | 6832.92 | 6803.13 | 6771.69 | 6772.38 | 6055.09 | 66227.61 | 0 | 67692.13 | 0
1945 | VNM - Đà Nẵng - Nhà Máy | /BCG Energy | 1020C0058922/EM001020C0058922 | 2022-07-12 16:05:00 | 32.3 | 40.2 | 2.7 | N/A | 26.04 | 426 | Online | 1020C0058922/INVT_05 | Grid connected | 389.5 | 387.6 | 388.1 | 226.7 | 224.2 | 225 | 61.243 | 61.1 | 61.026 | 98.44 | 61.7 | 1 | 50.21 | 41.354 | -0.093 | 748.76 | 42.001 | 703.2 | 703.2 | 701 | 701 | 693.8 | 693.8 | 701.3 | 701.3 | 697.3 | 697.3 | 700.8 | 700.8 | 700.2 | 700.2 | 694.9 | 694.9 | 700.5 | 700.5 | 699.8 | 699.8 | 6.18 | 0 | 0 | 5.92 | 6.2 | 0 | 0 | 5.91 | 5.98 | 0 | 0 | 5.96 | 6.22 | 0 | 6.24 | 0 | 0 | 6.13 | 6.22 | 0 | 66234.51 | 2022/07/12 05:07:27 | 2022/07/11 18:12:04 | 6861.81 | 6741.38 | 6766.93 | 6715.78 | 6699.52 | 6728.7 | 6833.28 | 6803.49 | 6772.05 | 6772.74 | 6058.59 | 66231.11 | 0 | 67695.68 | 0
1946 | VNM - Đà Nẵng - Nhà Máy | /BCG Energy | 1020C0058922/EM001020C0058922 | 2022-07-12 16:10:00 | 31.8 | 39 | 3.4 | N/A | 26.159 | 380 | Online | 1020C0058922/INVT_05 | Grid connected | 387.5 | 385.5 | 386.1 | 225.7 | 223.2 | 224 | 54.726 | 54.758 | 54.559 | 98.44 | 61.5 | 1 | 49.96 | 36.874 | -0.082 | 751.97 | 37.455 | 695.9 | 695.9 | 688.4 | 688.4 | 693.9 | 693.9 | 692.5 | 692.5 | 690.7 | 690.7 | 692.9 | 692.9 | 692.9 | 692.9 | 698 | 698 | 693.7 | 693.7 | 698.9 | 698.9 | 5.31 | 0 | 0 | 5.28 | 5.35 | 0 | 0 | 5.26 | 5.34 | 0 | 0 | 5.32 | 5.48 | 0 | 5.35 | 0 | 0 | 5.26 | 5.36 | 0 | 66237.72 | 2022/07/12 05:07:27 | 2022/07/11 18:12:04 | 6862.14 | 6741.71 | 6767.26 | 6716.11 | 6699.84 | 6729.02 | 6833.61 | 6803.82 | 6772.37 | 6773.07 | 6061.82 | 66234.34 | 0 | 67698.95 | 0
1947 | VNM - Đà Nẵng - Nhà Máy | /BCG Energy | 1020C0058922/EM001020C0058922 | 2022-07-12 16:15:00 | 32 | 38.1 | 1.5 | N/A | 26.254 | 387.8 | Online | 1020C0058922/INVT_05 | Grid connected | 389.5 | 387.6 | 388.4 | 226.7 | 224.2 | 225 | 54.196 | 54.174 | 54.042 | 98.5 | 61.5 | 1 | 50.11 | 36.672 | 0.718 | 754.56 | 37.231 | 696.1 | 696.1 | 688.4 | 688.4 | 704.4 | 704.4 | 694.4 | 694.4 | 695.8 | 695.8 | 693 | 693 | 698.9 | 698.9 | 699.2 | 699.2 | 693.5 | 693.5 | 704.9 | 704.9 | 4.83 | 0 | 0 | 5.05 | 5.03 | 0 | 0 | 4.99 | 5.28 | 0 | 0 | 5.34 | 5.58 | 0 | 5.53 | 0 | 0 | 5.36 | 5.49 | 0 | 66240.31 | 2022/07/12 05:07:27 | 2022/07/11 18:12:04 | 6862.4 | 6741.97 | 6767.52 | 6716.36 | 6700.11 | 6729.28 | 6833.88 | 6804.08 | 6772.64 | 6773.34 | 6064.38 | 66236.9 | 0 | 67701.58 | 0
1948 | VNM - Đà Nẵng - Nhà Máy | /BCG Energy | 1020C0058922/EM001020C0058922 | 2022-07-12 16:20:00 | 31.9 | 38.7 | 3.5 | N/A | 26.37 | 380.3 | Online | 1020C0058922/INVT_05 | Grid connected | 390.5 | 388.6 | 389.4 | 227.7 | 225.2 | 225 | 53.519 | 53.448 | 53.227 | 98.5 | 60.9 | 1 | 50.18 | 36.233 | -0.078 | 757.65 | 36.793 | 701 | 701 | 693.9 | 693.9 | 698.5 | 698.5 | 700.4 | 700.4 | 695.8 | 695.8 | 702 | 702 | 689.8 | 689.8 | 699.6 | 699.6 | 705.7 | 705.7 | 699.3 | 699.3 | 5.2 | 0 | 0 | 5.14 | 5.27 | 0 | 0 | 5.11 | 5.3 | 0 | 0 | 5.14 | 5.39 | 0 | 5.26 | 0 | 0 | 5.09 | 5.29 | 0 | 66243.4 | 2022/07/12 05:07:27 | 2022/07/11 18:12:04 | 6862.73 | 6742.28 | 6767.84 | 6716.67 | 6700.42 | 6729.6 | 6834.2 | 6804.4 | 6772.95 | 6773.65 | 6067.47 | 66239.99 | 0 | 67704.74 | 0
1949 | VNM - Đà Nẵng - Nhà Máy | /BCG Energy | 1020C0058922/EM001020C0058922 | 2022-07-12 16:25:00 | 31.8 | 38.1 | 1.6 | N/A | 26.48 | 343.5 | Online | 1020C0058922/INVT_05 | Grid connected | 388.8 | 386.6 | 388.2 | 226.7 | 224.2 | 225 | 42.583 | 42.726 | 42.659 | 98.49 | 60.9 | 1 | 50.03 | 28.858 | 0.77 | 760.38 | 29.313 | 747.4 | 747.4 | 675.9 | 675.9 | 680.5 | 680.5 | 700.9 | 700.9 | 677.8 | 677.8 | 675 | 675 | 674.9 | 674.9 | 778.8 | 778.8 | 675.7 | 675.7 | 674.8 | 674.8 | 3.71 | 0 | 0 | 4.49 | 4.65 | 0 | 0 | 4.09 | 4.67 | 0 | 0 | 4.74 | 4.72 | 0 | 1.97 | 0 | 0 | 4.71 | 4.84 | 0 | 66246.13 | 2022/07/12 05:07:27 | 2022/07/11 18:12:04 | 6863.01 | 6742.56 | 6768.12 | 6716.93 | 6700.7 | 6729.87 | 6834.49 | 6804.65 | 6773.23 | 6773.94 | 6070.19 | 66242.71 | 0 | 67707.5 | 0
1950 | VNM - Đà Nẵng - Nhà Máy | /BCG Energy | 1020C0058922/EM001020C0058922 | 2022-07-12 16:30:00 | 31.6 | 37.6 | 1.6 | N/A | 26.582 | 321 | Online | 1020C0058922/INVT_05 | Grid connected | 387.9 | 386.3 | 387.1 | 225.7 | 223 | 223.8 | 39.028 | 38.856 | 38.89 | 98.43 | 60.9 | 1 | 49.96 | 26.164 | -0.315 | 762.81 | 26.579 | 713 | 713 | 730.3 | 730.3 | 656.5 | 656.5 | 653.5 | 653.5 | 629.8 | 629.8 | 656.9 | 656.9 | 644.9 | 644.9 | 657.6 | 657.6 | 730.9 | 730.9 | 660.8 | 660.8 | 3.98 | 0 | 0 | 3.14 | 4.15 | 0 | 0 | 4.05 | 4.27 | 0 | 0 | 4.19 | 4.27 | 0 | 4.36 | 0 | 0 | 2.8 | 4.31 | 0 | 66248.56 | 2022/07/12 05:07:27 | 2022/07/11 18:12:04 | 6863.26 | 6742.81 | 6768.37 | 6717.19 | 6700.93 | 6730.12 | 6834.74 | 6804.89 | 6773.48 | 6774.19 | 6072.62 | 66245.14 | 0 | 67709.98 | 0
1951 | VNM - Đà Nẵng - Nhà Máy | /BCG Energy | 1020C0058922/EM001020C0058922 | 2022-07-12 16:35:00 | 31.2 | 35.3 | 2.4 | N/A | 26.641 | 163.2 | Online | 1020C0058922/INVT_05 | Grid connected | 387.7 | 387.2 | 387.1 | 225.6 | 224 | 224.9 | 19.62 | 19.607 | 19.546 | 98.35 | 61.5 | 1 | 50.11 | 13.212 | -0.037 | 764.23 | 13.424 | 647 | 647 | 652.3 | 652.3 | 650.5 | 650.5 | 652.1 | 652.1 | 630.3 | 630.3 | 645.4 | 645.4 | 639.5 | 639.5 | 639.4 | 639.4 | 645 | 645 | 652.3 | 652.3 | 1.58 | 0 | 0 | 1.5 | 1.54 | 0 | 0 | 1.42 | 1.87 | 0 | 0 | 2.14 | 2.45 | 0 | 2.5 | 0 | 0 | 2.51 | 2.53 | 0 | 66249.99 | 2022/07/12 05:07:27 | 2022/07/11 18:12:04 | 6863.41 | 6742.95 | 6768.53 | 6717.33 | 6701.07 | 6730.27 | 6834.89 | 6805.04 | 6773.61 | 6774.34 | 6074.04 | 66246.56 | 0 | 67711.44 | 0
1952 | VNM - Đà Nẵng - Nhà Máy | /BCG Energy | 1020C0058922/EM001020C0058922 | 2022-07-12 16:40:00 | 30.6 | 33.3 | 3.8 | N/A | 26.678 | 72.8 | Online | 1020C0058922/INVT_05 | Grid connected | 386.7 | 387 | 387.1 | 224.6 | 224 | 224.9 | 11.421 | 11.419 | 11.435 | 98 | 61.5 | 1 | 50.12 | 7.613 | -0.03 | 765.13 | 7.768 | 677 | 677 | 678.7 | 678.7 | 676 | 676 | 677.4 | 677.4 | 673.6 | 673.6 | 687 | 687 | 674.9 | 674.9 | 680.4 | 680.4 | 669.7 | 669.7 | 672.5 | 672.5 | 1.33 | 0 | 0 | 1.23 | 1.22 | 0 | 0 | 1.21 | 1.26 | 0 | 0 | 1.23 | 1.3 | 0 | 1.35 | 0 | 0 | 1.19 | 1.35 | 0 | 66250.88 | 2022/07/12 05:07:27 | 2022/07/11 18:12:04 | 6863.5 | 6743.05 | 6768.62 | 6717.42 | 6701.16 | 6730.36 | 6834.98 | 6805.13 | 6773.7 | 6774.43 | 6074.92 | 66247.44 | 0 | 67712.35 | 0
1953 | VNM - Đà Nẵng - Nhà Máy | /BCG Energy | 1020C0058922/EM001020C0058922 | 2022-07-12 16:45:00 | 30.4 | 32.4 | 2 | N/A | 26.699 | 69.3 | Online | 1020C0058922/INVT_05 | Grid connected | 387.8 | 388 | 387.1 | 225.6 | 224 | 224.9 | 10.585 | 10.565 | 10.598 | 97.83 | 61.1 | 1 | 50.18 | 7.026 | -0.046 | 765.73 | 7.181 | 683 | 683 | 682.4 | 682.4 | 692.5 | 692.5 | 688.3 | 688.3 | 689.8 | 689.8 | 686.9 | 686.9 | 690.9 | 690.9 | 681.6 | 681.6 | 691.4 | 691.4 | 692.9 | 692.9 | 1.13 | 0 | 0 | 1.03 | 1.22 | 0 | 0 | 1.01 | 1.06 | 0 | 0 | 1.03 | 1.1 | 0 | 1.15 | 0 | 0 | 0.99 | 1.15 | 0 | 66251.48 | 2022/07/12 05:07:27 | 2022/07/11 18:12:04 | 6863.57 | 6743.11 | 6768.68 | 6717.49 | 6701.23 | 6730.42 | 6835.05 | 6805.2 | 6773.77 | 6774.5 | 6075.53 | 66248.05 | 0 | 67713.02 | 0
1954 | VNM - Đà Nẵng - Nhà Máy | /BCG Energy | 1020C0058922/EM001020C0058922 | 2022-07-12 16:50:00 | 30.5 | 32.1 | 3.6 | N/A | 26.719 | 68.6 | Online | 1020C0058922/INVT_05 | Grid connected | 388.8 | 388 | 388.1 | 225.6 | 225 | 225.9 | 9.484 | 9.496 | 9.319 | 97.7 | 60.3 | 1 | 50.18 | 6.276 | 0.036 | 766.28 | 6.424 | 690.6 | 690.6 | 694.4 | 694.4 | 704.5 | 704.5 | 700.4 | 700.4 | 703 | 703 | 699 | 699 | 698.9 | 698.9 | 693.6 | 693.6 | 699.7 | 699.7 | 701.8 | 701.8 | 0.93 | 0 | 0 | 0.83 | 1.02 | 0 | 0 | 0.81 | 1.06 | 0 | 0 | 0.83 | 1.1 | 0 | 0.95 | 0 | 0 | 0.99 | 0.93 | 0 | 66252.03 | 2022/07/12 05:07:27 | 2022/07/11 18:12:04 | 6863.62 | 6743.16 | 6768.74 | 6717.54 | 6701.29 | 6730.48 | 6835.11 | 6805.26 | 6773.82 | 6774.56 | 6076.08 | 66248.6 | 0 | 67713.58 | 0
1955 | VNM - Đà Nẵng - Nhà Máy | /BCG Energy | 1020C0058922/EM001020C0058922 | 2022-07-12 16:55:00 | 30.4 | 31.9 | 3.1 | N/A | 26.739 | 55.1 | Online | 1020C0058922/INVT_05 | Grid connected | 386.7 | 387.3 | 387.2 | 225.6 | 224 | 224.9 | 8.238 | 8.206 | 8.044 | 97.39 | 59.7 | 1 | 50.09 | 5.352 | -0.014 | 766.77 | 5.493 | 683 | 683 | 683.5 | 683.5 | 680.5 | 680.5 | 682.4 | 682.4 | 683.8 | 683.8 | 686.9 | 686.9 | 683.2 | 683.2 | 687.6 | 687.6 | 685.7 | 685.7 | 710.9 | 710.9 | 0.93 | 0 | 0 | 0.83 | 1.02 | 0 | 0 | 0.81 | 0.86 | 0 | 0 | 0.83 | 0.9 | 0 | 0.95 | 0 | 0 | 0.79 | 0.93 | 0 | 66252.53 | 2022/07/12 05:07:27 | 2022/07/11 18:12:04 | 6863.68 | 6743.22 | 6768.79 | 6717.58 | 6701.34 | 6730.52 | 6835.16 | 6805.31 | 6773.86 | 6774.61 | 6076.57 | 66249.09 | 0 | 67714.11 | 0
1956 | VNM - Đà Nẵng - Nhà Máy | /BCG Energy | 1020C0058922/EM001020C0058922 | 2022-07-12 17:00:00 | 30.2 | 31.5 | 2.8 | N/A | 26.755 | 47.8 | Online | 1020C0058922/INVT_05 | Grid connected | 386.8 | 387.4 | 387.3 | 225.6 | 224 | 224.9 | 6.985 | 6.961 | 7.005 | 96.99 | 59.1 | 1 | 50.06 | 4.587 | 0.003 | 767.19 | 4.73 | 686.8 | 686.8 | 682.4 | 682.4 | 677.3 | 677.3 | 673.7 | 673.7 | 689.8 | 689.8 | 683.9 | 683.9 | 680.9 | 680.9 | 687.6 | 687.6 | 675.7 | 675.7 | 669.8 | 669.8 | 0.73 | 0 | 0 | 0.63 | 0.82 | 0 | 0 | 0.61 | 0.86 | 0 | 0 | 0.63 | 0.9 | 0 | 0.75 | 0 | 0 | 0.58 | 0.93 | 0 | 66252.94 | 2022/07/12 05:07:27 | 2022/07/11 18:12:04 | 6863.72 | 6743.26 | 6768.84 | 6717.62 | 6701.39 | 6730.57 | 6835.21 | 6805.36 | 6773.92 | 6774.66 | 6076.98 | 66249.5 | 0 | 67714.55 | 0
1957 | VNM - Đà Nẵng - Nhà Máy | /BCG Energy | 1020C0058922/EM001020C0058922 | 2022-07-12 17:05:00 | 30.1 | 31.2 | 2.1 | N/A | 26.768 | 39.7 | Online | 1020C0058922/INVT_05 | Grid connected | 387.8 | 388.4 | 388.3 | 225.6 | 225 | 225.9 | 5.729 | 5.639 | 5.725 | 96.7 | 58.5 | 1 | 50.06 | 3.749 | -0.01 | 767.54 | 3.877 | 674.2 | 674.2 | 670.3 | 670.3 | 684.6 | 684.6 | 677.8 | 677.8 | 683.7 | 683.7 | 679.3 | 679.3 | 686.9 | 686.9 | 675.6 | 675.6 | 681.6 | 681.6 | 676.9 | 676.9 | 0.73 | 0 | 0 | 0.63 | 0.62 | 0 | 0 | 0.61 | 0.66 | 0 | 0 | 0.63 | 0.7 | 0 | 0.75 | 0 | 0 | 0.58 | 0.72 | 0 | 66253.29 | 2022/07/12 05:07:27 | 2022/07/11 18:12:04 | 6863.76 | 6743.29 | 6768.88 | 6717.66 | 6701.42 | 6730.6 | 6835.25 | 6805.39 | 6773.95 | 6774.7 | 6077.33 | 66249.85 | 0 | 67714.9 | 0
1958 | VNM - Đà Nẵng - Nhà Máy | /BCG Energy | 1020C0058922/EM001020C0058922 | 2022-07-12 17:10:00 | 30 | 30.9 | 1.9 | N/A | 26.778 | 34 | Online | 1020C0058922/INVT_05 | Grid connected | 388.9 | 388.4 | 388.3 | 225.6 | 225 | 225.9 | 4.891 | 5.027 | 4.893 | 96.34 | 57.9 | 1 | 50.06 | 3.255 | 0.039 | 767.82 | 3.379 | 673.3 | 673.3 | 670.3 | 670.3 | 674.4 | 674.4 | 665.4 | 665.4 | 665.7 | 665.7 | 679.5 | 679.5 | 668.9 | 668.9 | 675.7 | 675.7 | 663.6 | 663.6 | 678.7 | 678.7 | 0.53 | 0 | 0 | 0.43 | 0.62 | 0 | 0 | 0.41 | 0.66 | 0 | 0 | 0.43 | 0.7 | 0 | 0.55 | 0 | 0 | 0.58 | 0.72 | 0 | 66253.57 | 2022/07/12 05:07:27 | 2022/07/11 18:12:04 | 6863.8 | 6743.33 | 6768.91 | 6717.69 | 6701.46 | 6730.63 | 6835.28 | 6805.43 | 6773.97 | 6774.73 | 6077.62 | 66250.14 | 0 | 67715.23 | 0
1959 | VNM - Đà Nẵng - Nhà Máy | /BCG Energy | 1020C0058922/EM001020C0058922 | 2022-07-12 17:15:00 | 29.9 | 30.7 | 1.7 | N/A | 26.789 | 34.6 | Online | 1020C0058922/INVT_05 | Grid connected | 388.9 | 389.4 | 388.4 | 226.6 | 225 | 225.9 | 5.141 | 5.141 | 5.138 | 96.34 | 57.5 | 1 | 50.12 | 3.5 | 0.037 | 768.1 | 3.633 | 665.9 | 665.9 | 663.9 | 663.9 | 677.1 | 677.1 | 664.4 | 664.4 | 665.7 | 665.7 | 678.6 | 678.6 | 656.9 | 656.9 | 663.6 | 663.6 | 657.6 | 657.6 | 652.9 | 652.9 | 0.53 | 0 | 0 | 0.43 | 0.38 | 0 | 0 | 0.41 | 0.58 | 0 | 0 | 0.43 | 0.7 | 0 | 0.55 | 0 | 0 | 0.58 | 0.72 | 0 | 66253.85 | 2022/07/12 05:07:27 | 2022/07/11 18:12:04 | 6863.83 | 6743.35 | 6768.94 | 6717.71 | 6701.49 | 6730.65 | 6835.32 | 6805.46 | 6774 | 6774.77 | 6077.89 | 66250.41 | 0 | 67715.52 | 0
1960 | VNM - Đà Nẵng - Nhà Máy | /BCG Energy | 1020C0058922/EM001020C0058922 | 2022-07-12 17:20:00 | 29.9 | 30.6 | 3.6 | N/A | 26.799 | 38.3 | Online | 1020C0058922/INVT_05 | Grid connected | 390.1 | 390.4 | 390.4 | 226.6 | 226 | 227 | 5.989 | 5.987 | 5.982 | 96.7 | 57.1 | 1 | 50.15 | 4.059 | -0.021 | 768.41 | 4.198 | 659 | 659 | 676 | 676 | 662.5 | 662.5 | 670.4 | 670.4 | 661.8 | 661.8 | 681 | 681 | 651.9 | 651.9 | 657.6 | 657.6 | 666.9 | 666.9 | 662.8 | 662.8 | 0.53 | 0 | 0 | 0.43 | 0.58 | 0 | 0 | 0.41 | 0.58 | 0 | 0 | 0.43 | 0.7 | 0 | 0.55 | 0 | 0 | 0.58 | 0.72 | 0 | 66254.16 | 2022/07/12 05:07:27 | 2022/07/11 18:12:04 | 6863.86 | 6743.38 | 6768.98 | 6717.74 | 6701.52 | 6730.69 | 6835.35 | 6805.49 | 6774.03 | 6774.8 | 6078.2 | 66250.72 | 0 | 67715.84 | 0
1961 | VNM - Đà Nẵng - Nhà Máy | /BCG Energy | 1020C0058922/EM001020C0058922 | 2022-07-12 17:25:00 | 30 | 30.9 | 2.7 | N/A | 26.811 | 31.2 | Online | 1020C0058922/INVT_05 | Grid connected | 389.3 | 390.5 | 389.3 | 226.6 | 226 | 227 | 4.28 | 4.298 | 4.261 | 95.94 | 56.9 | 1 | 50.01 | 2.874 | -0.01 | 768.72 | 2.996 | 659 | 659 | 656.8 | 656.8 | 646.8 | 646.8 | 653.1 | 653.1 | 659.6 | 659.6 | 642.7 | 642.7 | 645 | 645 | 645.7 | 645.7 | 663.7 | 663.7 | 650.9 | 650.9 | 0.53 | 0 | 0 | 0.43 | 0.58 | 0 | 0 | 0.41 | 0.58 | 0 | 0 | 0.43 | 0.5 | 0 | 0.55 | 0 | 0 | 0.38 | 0.52 | 0 | 66254.47 | 2022/07/12 05:07:27 | 2022/07/11 18:12:04 | 6863.9 | 6743.42 | 6769.01 | 6717.78 | 6701.56 | 6730.72 | 6835.39 | 6805.53 | 6774.07 | 6774.84 | 6078.51 | 66251.03 | 0 | 67716.22 | 0
1962 | VNM - Đà Nẵng - Nhà Máy | /BCG Energy | 1020C0058922/EM001020C0058922 | 2022-07-12 17:30:00 | 29.9 | 29.3 | 2.9 | N/A | 26.818 | 17.1 | Online | 1020C0058922/INVT_05 | Grid connected | 390.3 | 390.4 | 390.3 | 226.6 | 226 | 227 | 2.453 | 2.45 | 2.453 | 94.06 | 56.5 | 0.999 | 50.13 | 1.557 | -0.004 | 768.89 | 1.65 | 623 | 623 | 640.3 | 640.3 | 620.4 | 620.4 | 625.7 | 625.7 | 634.7 | 634.7 | 644.4 | 644.4 | 638.9 | 638.9 | 627.6 | 627.6 | 631.7 | 631.7 | 626.8 | 626.8 | 0.38 | 0 | 0 | 0.28 | 0.37 | 0 | 0 | 0.27 | 0.38 | 0 | 0 | 0.27 | 0.38 | 0 | 0.36 | 0 | 0 | 0.26 | 0.39 | 0 | 66254.64 | 2022/07/12 05:07:27 | 2022/07/11 18:12:04 | 6863.92 | 6743.44 | 6769.03 | 6717.79 | 6701.58 | 6730.73 | 6835.41 | 6805.55 | 6774.08 | 6774.86 | 6078.68 | 66251.2 | 0 | 67716.39 | 0
1963 | VNM - Đà Nẵng - Nhà Máy | /BCG Energy | 1020C0058922/EM001020C0058922 | 2022-07-12 17:35:00 | 29.2 | 27.6 | 1.2 | N/A | 26.822 | 14.3 | Online | 1020C0058922/INVT_05 | Grid connected | 391.3 | 392.6 | 391.4 | 227.7 | 227.1 | 228 | 2.04 | 2.039 | 2.04 | 92.68 | 56.3 | 0.999 | 50.16 | 1.485 | -0.009 | 769.01 | 1.602 | 686.9 | 686.9 | 685.2 | 685.2 | 652.7 | 652.7 | 641.8 | 641.8 | 682.1 | 682.1 | 673.3 | 673.3 | 675.3 | 675.3 | 653.4 | 653.4 | 678.7 | 678.7 | 643.5 | 643.5 | 0.38 | 0 | 0 | 0.28 | 0.37 | 0 | 0 | 0.27 | 0.38 | 0 | 0 | 0.27 | 0.38 | 0 | 0.36 | 0 | 0 | 0.26 | 0.39 | 0 | 66254.76 | 2022/07/12 05:07:27 | 2022/07/11 18:12:04 | 6863.93 | 6743.45 | 6769.04 | 6717.8 | 6701.59 | 6730.74 | 6835.42 | 6805.56 | 6774.09 | 6774.87 | 6078.8 | 66251.32 | 0 | 67716.49 | 0
1964 | VNM - Đà Nẵng - Nhà Máy | /BCG Energy | 1020C0058922/EM001020C0058922 | 2022-07-12 17:40:00 | 29.2 | 28.5 | 2.1 | N/A | 26.827 | 16.9 | Online | 1020C0058922/INVT_05 | Grid connected | 391.4 | 391.6 | 391.4 | 227.7 | 227.1 | 228 | 2.936 | 2.934 | 2.937 | 94.24 | 56.1 | 0.999 | 50.15 | 1.936 | 0.035 | 769.16 | 2.061 | 635 | 635 | 646.4 | 646.4 | 662.3 | 662.3 | 646.3 | 646.3 | 641.7 | 641.7 | 631.3 | 631.3 | 644.9 | 644.9 | 645.6 | 645.6 | 651.6 | 651.6 | 638.9 | 638.9 | 0.38 | 0 | 0 | 0.28 | 0.37 | 0 | 0 | 0.27 | 0.38 | 0 | 0 | 0.27 | 0.38 | 0 | 0.36 | 0 | 0 | 0.26 | 0.39 | 0 | 66254.91 | 2022/07/12 05:07:27 | 2022/07/11 18:12:04 | 6863.95 | 6743.46 | 6769.06 | 6717.81 | 6701.61 | 6730.77 | 6835.44 | 6805.58 | 6774.1 | 6774.89 | 6078.95 | 66251.47 | 0 | 67716.67 | 0
1965 | VNM - Đà Nẵng - Nhà Máy | /BCG Energy | 1020C0058922/EM001020C0058922 | 2022-07-12 17:45:00 | 29.4 | 29.1 | 3.3 | N/A | 26.832 | 17.8 | Online | 1020C0058922/INVT_05 | Grid connected | 391.4 | 391.6 | 391.4 | 227.7 | 227.1 | 228 | 2.936 | 2.934 | 2.937 | 94.24 | 55.7 | 0.999 | 50.14 | 1.926 | 0.011 | 769.32 | 2.043 | 659.6 | 659.6 | 637.1 | 637.1 | 634.4 | 634.4 | 628.4 | 628.4 | 637.2 | 637.2 | 639 | 639 | 641.1 | 641.1 | 644 | 644 | 646.1 | 646.1 | 639 | 639 | 0.38 | 0 | 0 | 0.28 | 0.37 | 0 | 0 | 0.27 | 0.38 | 0 | 0 | 0.27 | 0.38 | 0 | 0.36 | 0 | 0 | 0.26 | 0.39 | 0 | 66255.08 | 2022/07/12 05:07:27 | 2022/07/11 18:12:04 | 6863.97 | 6743.49 | 6769.08 | 6717.84 | 6701.63 | 6730.78 | 6835.46 | 6805.6 | 6774.12 | 6774.91 | 6079.12 | 66251.64 | 0 | 67716.88 | 0
1966 | VNM - Đà Nẵng - Nhà Máy | /BCG Energy | 1020C0058922/EM001020C0058922 | 2022-07-12 17:50:00 | 29.5 | 29.3 | 2.4 | N/A | 26.838 | 16.3 | Online | 1020C0058922/INVT_05 | Grid connected | 393.5 | 393.6 | 392.8 | 228.7 | 228.1 | 229 | 2.455 | 2.452 | 2.456 | 94.24 | 55.5 | 0.999 | 50.13 | 1.743 | -0.03 | 769.48 | 1.85 | 659 | 659 | 640.4 | 640.4 | 642 | 642 | 633.7 | 633.7 | 645.9 | 645.9 | 642.6 | 642.6 | 645 | 645 | 639.6 | 639.6 | 640.5 | 640.5 | 644.5 | 644.5 | 0.38 | 0 | 0 | 0.28 | 0.37 | 0 | 0 | 0.27 | 0.38 | 0 | 0 | 0.27 | 0.38 | 0 | 0.36 | 0 | 0 | 0.26 | 0.39 | 0 | 66255.23 | 2022/07/12 05:07:27 | 2022/07/11 18:12:04 | 6863.98 | 6743.5 | 6769.1 | 6717.85 | 6701.65 | 6730.79 | 6835.48 | 6805.61 | 6774.14 | 6774.93 | 6079.27 | 66251.79 | 0 | 67717.03 | 0
1967 | VNM - Đà Nẵng - Nhà Máy | /BCG Energy | 1020C0058922/EM001020C0058922 | 2022-07-12 17:55:00 | 29.5 | 29.4 | 2.3 | N/A | 26.842 | 12.8 | Online | 1020C0058922/INVT_05 | Grid connected | 392.4 | 393.5 | 392.8 | 228.7 | 228.1 | 229 | 2.045 | 2.041 | 2.043 | 92.68 | 55.3 | 0.999 | 50.07 | 1.301 | 0.036 | 769.61 | 1.404 | 642 | 642 | 640.3 | 640.3 | 626.3 | 626.3 | 652.4 | 652.4 | 629.7 | 629.7 | 614.9 | 614.9 | 628.8 | 628.8 | 639.5 | 639.5 | 637.3 | 637.3 | 626.8 | 626.8 | 0.38 | 0 | 0 | 0.28 | 0.37 | 0 | 0 | 0.27 | 0.38 | 0 | 0 | 0.27 | 0.38 | 0 | 0.36 | 0 | 0 | 0.26 | 0.39 | 0 | 66255.36 | 2022/07/12 05:07:27 | 2022/07/11 18:12:04 | 6864 | 6743.51 | 6769.11 | 6717.86 | 6701.66 | 6730.8 | 6835.49 | 6805.63 | 6774.15 | 6774.94 | 6079.4 | 66251.92 | 0 | 67717.15 | 0
1968 | VNM - Đà Nẵng - Nhà Máy | /BCG Energy | 1020C0058922/EM001020C0058922 | 2022-07-12 18:00:00 | 29.5 | 29.4 | 3.1 | N/A | 26.845 | 8.3 | Online | 1020C0058922/INVT_05 | Grid connected | 393.4 | 393.5 | 392.9 | 228.7 | 228.1 | 229 | 1.236 | 1.224 | 1.225 | 87.01 | 55.1 | 0.999 | 50 | 0.78 | -0.013 | 769.69 | 0.897 | 603.4 | 603.4 | 604.3 | 604.3 | 625.2 | 625.2 | 634.3 | 634.3 | 599.1 | 599.1 | 583.8 | 583.8 | 614.9 | 614.9 | 603.5 | 603.5 | 591.4 | 591.4 | 626.8 | 626.8 | 0.18 | 0 | 0 | 0.28 | 0.17 | 0 | 0 | 0.27 | 0.18 | 0 | 0 | 0.07 | 0.18 | 0 | 0.36 | 0 | 0 | 0.26 | 0.19 | 0 | 66255.44 | 2022/07/12 05:07:27 | 2022/07/11 18:12:04 | 6864.01 | 6743.53 | 6769.12 | 6717.87 | 6701.67 | 6730.82 | 6835.5 | 6805.64 | 6774.15 | 6774.96 | 6079.48 | 66252 | 0 | 67717.27 | 0
1969 | VNM - Đà Nẵng - Nhà Máy | /BCG Energy | 1020C0058922/EM001020C0058922 | 2022-07-12 18:05:00 | 29.5 | 29.4 | 2.5 | N/A | 26.847 | 4.6 | Online | 1020C0058922/INVT_05 | Grid connected | 393.5 | 393.5 | 392.9 | 228.7 | 228.1 | 229 | 0.622 | 0.613 | 0.614 | 82.56 | 54.9 | 0.998 | 50.19 | 0.333 | 0.016 | 769.74 | 0.393 | 590.7 | 590.7 | 580.4 | 580.4 | 584.4 | 584.4 | 592.4 | 592.4 | 581.8 | 581.8 | 614.9 | 614.9 | 608.2 | 608.2 | 591.6 | 591.6 | 588.6 | 588.6 | 638.9 | 638.9 | 0.18 | 0 | 0 | 0.08 | 0.17 | 0 | 0 | 0.07 | 0.18 | 0 | 0 | 0 | 0.18 | 0 | 0.16 | 0 | 0 | 0 | 0.19 | 0 | 66255.49 | 2022/07/12 05:07:27 | 2022/07/11 18:12:04 | 6864.02 | 6743.53 | 6769.13 | 6717.88 | 6701.68 | 6730.82 | 6835.51 | 6805.65 | 6774.15 | 6774.96 | 6079.53 | 66252.05 | 0 | 67717.33 | 0
1970 | VNM - Đà Nẵng - Nhà Máy | /BCG Energy | 1020C0058922/EM001020C0058922 | 2022-07-12 18:10:00 | 29.5 | 29.4 | 2.9 | N/A | 26.848 | 2.7 | Online | 1020C0058922/INVT_05 | Grid connected | 393.4 | 393 | 393.2 | 228.7 | 227.1 | 228 | 0.216 | 0.201 | 0.207 | 79.52 | 54.7 | 0.99 | 50.14 | 0.099 | -0.005 | 769.75 | 0.126 | 551 | 551 | 574.4 | 574.4 | 536.4 | 536.4 | 584.9 | 584.9 | 545.5 | 545.5 | 519 | 519 | 590.3 | 590.3 | 576.9 | 576.9 | 579.7 | 579.7 | 598.6 | 598.6 | 0.18 | 0 | 0 | -0.01 | 0.17 | 0 | 0 | -0.01 | 0.18 | 0 | 0 | -0.01 | 0.18 | 0 | 0.16 | 0 | 0 | -0.01 | 0.19 | 0 | 66255.5 | 2022/07/12 05:07:27 | 2022/07/11 18:12:04 | 6864.02 | 6743.53 | 6769.13 | 6717.88 | 6701.69 | 6730.82 | 6835.52 | 6805.65 | 6774.15 | 6774.97 | 6079.54 | 66252.06 | 0 | 67717.36 | 0
1971 | VNM - Đà Nẵng - Nhà Máy | /BCG Energy | 1020C0058922/EM001020C0058922 | 2022-07-12 18:15:00 | 29.5 | 29.4 | 1.6 | N/A | 26.849 | 1.4 | Online | 1020C0058922/INVT_05 | Grid connected | 393.4 | 394 | 393.2 | 228.7 | 228.1 | 229.1 | 0.014 | 0.201 | 0.007 | 0 | 54.5 | 0 | 50.18 | 0 | -0.003 | 769.76 | 0 | 551 | 551 | 538.2 | 538.2 | 530.4 | 530.4 | 580.3 | 580.3 | 483.8 | 483.8 | 494.9 | 494.9 | 514 | 514 | 513.6 | 513.6 | 534.7 | 534.7 | 518.8 | 518.8 | 0.18 | 0 | 0 | -0.01 | 0.17 | 0 | 0 | -0.01 | 0.18 | 0 | 0 | -0.01 | 0.18 | 0 | 0.16 | 0 | 0 | -0.01 | 0.19 | 0 | 66255.51 | 2022/07/12 05:07:27 | 2022/07/11 18:12:04 | 6864.02 | 6743.53 | 6769.14 | 6717.88 | 6701.69 | 6730.82 | 6835.52 | 6805.65 | 6774.16 | 6774.97 | 6079.55 | 66252.07 | 0 | 67717.38 | 0
1972 | VNM - Đà Nẵng - Nhà Máy | /BCG Energy | 1020C0058922/EM001020C0058922 | 2022-07-12 18:20:00 | 29.5 | 29.4 | 2.3 | N/A | 26.849 | 0.7 | Online | 1020C0058922/INVT_05 | Standby : sunlight detection | 393.6 | 394.2 | 394.3 | 229.9 | 228.5 | 228.1 | 0 | 0 | 0 | 0 | 54.3 | 0 | 50.1 | 0 | 0 | 769.76 | 0 | 570.8 | 570.8 | 571.2 | 571.2 | 569.8 | 569.8 | 570.8 | 570.8 | 569.2 | 569.2 | 570.7 | 570.7 | 570.1 | 570.1 | 570.4 | 570.4 | 570.6 | 570.6 | 570.8 | 570.8 | 0 | 0 | 0 | 0 | 0 | 0 | 0 | 0 | 0 | 0 | 0 | 0 | 0 | 0 | 0 | 0 | 0 | 0 | 0 | 0 | 66255.51 | 2022/07/12 05:07:27 | 2022/07/12 18:19:06 | 6864.02 | 6743.53 | 6769.14 | 6717.88 | 6701.69 | 6730.82 | 6835.52 | 6805.65 | 6774.16 | 6774.97 | 6079.55 | 66252.07 | 0 | 67717.38 | 0
1973 | VNM - Đà Nẵng - Nhà Máy | /BCG Energy | 1020C0058922/EM001020C0058922 | 2022-07-12 18:25:00 | 29.5 | 29.4 | 1.1 | N/A | 26.849 | 0.1 | Online | 1020C0058922/INVT_05 | Standby : initialization | 393.7 | 394.4 | 394.3 | 229.9 | 228.5 | 228.1 | 0 | 0 | 0 | 0 | 54.3 | 0 | 50.05 | 0 | 0 | 769.76 | 0 | 143.6 | 143.6 | 143.3 | 143.3 | 143.1 | 143.1 | 143.2 | 143.2 | 142.5 | 142.5 | 143.1 | 143.1 | 143.4 | 143.4 | 143.4 | 143.4 | 143.5 | 143.5 | 143.4 | 143.4 | 0 | 0 | 0 | 0 | 0 | 0 | 0 | 0 | 0 | 0 | 0 | 0 | 0 | 0 | 0 | 0 | 0 | 0 | 0 | 0 | 66255.51 | 2022/07/12 05:07:27 | 2022/07/12 18:19:06 | 6864.02 | 6743.53 | 6769.14 | 6717.88 | 6701.69 | 6730.82 | 6835.52 | 6805.65 | 6774.16 | 6774.97 | 6079.55 | 66252.07 | 0 | 67717.38 | 0
1974 | VNM - Đà Nẵng - Nhà Máy | /BCG Energy | 1020C0058922/EM001020C0058922 | 2022-07-12 18:30:00 | 29.5 | 29.4 | 2.5 | N/A | 26.849 | 0 | Online | 1020C0058922/INVT_05 | Standby : initialization | 393.7 | 394.4 | 394.3 | 229.9 | 228.5 | 228.1 | 0 | 0 | 0 | 0 | 54.1 | 0 | 50.05 | 0 | 0 | 769.76 | 0 | 143.6 | 143.6 | 143.3 | 143.3 | 143.1 | 143.1 | 143.2 | 143.2 | 142.5 | 142.5 | 143.1 | 143.1 | 143.4 | 143.4 | 143.4 | 143.4 | 143.5 | 143.5 | 143.4 | 143.4 | 0 | 0 | 0 | 0 | 0 | 0 | 0 | 0 | 0 | 0 | 0 | 0 | 0 | 0 | 0 | 0 | 0 | 0 | 0 | 0 | 66255.51 | 2022/07/12 05:07:27 | 2022/07/12 18:19:06 | 6864.02 | 6743.53 | 6769.14 | 6717.88 | 6701.69 | 6730.82 | 6835.52 | 6805.65 | 6774.16 | 6774.97 | 6079.55 | 66252.07 | 0 | 67717.38 | 0
1975 | VNM - Đà Nẵng - Nhà Máy | /BCG Energy | 1020C0058922/EM001020C0058922 | 2022-07-12 18:35:00 | 29.5 | 29.5 | 2.9 | N/A | 26.849 | 0 | Online | 1020C0058922/INVT_05 | Standby : no sunlight | N/A | N/A | N/A | 0 | 0 | 0 | 0 | 0 | 0 | 0 | 53.7 | 0 | 0 | 0 | 0 | 769.76 | 0 | 0 | 0 | 0 | 0 | 0 | 0 | 0 | 0 | 0 | 0 | 0 | 0 | 0 | 0 | 0 | 0 | 0 | 0 | 0 | 0 | 0 | 0 | 0 | 0 | 0 | 0 | 0 | 0 | 0 | 0 | 0 | 0 | 0 | 0 | 0 | 0 | 0 | 0 | 0 | 0 | 66255.51 | 2022/07/12 05:07:27 | 2022/07/12 18:19:06 | 6864.02 | 6743.53 | 6769.14 | 6717.88 | 6701.69 | 6730.82 | 6835.52 | 6805.65 | 6774.16 | 6774.97 | N/A | N/A | -0.1 | 67717.38 | 0
1976 | VNM - Đà Nẵng - Nhà Máy | /BCG Energy | 1020C0058922/EM001020C0058922 | 2022-07-13 00:00:00 | 28.3 | 28.3 | 0.7 | N/A | 0 | 0 | Online | 1020C0058922/INVT_05 | N/A | N/A | N/A | N/A | 0 | 0 | 0 | 0 | 0 | 0 | 0 | 45.3 | 0 | 0 | 0 | 0 | 0 | 0 | 0 | 0 | 0 | 0 | 0 | 0 | 0 | 0 | 0 | 0 | 0 | 0 | 0 | 0 | 0 | 0 | 0 | 0 | 0 | 0 | 0 | 0 | 0 | 0 | 0 | 0 | 0 | 0 | 0 | 0 | 0 | 0 | 0 | 0 | 0 | 0 | 0 | 0 | 0 | 0 | 66255.51 | N/A | N/A | 6864.02 | 6743.53 | 6769.14 | 6717.88 | 6701.69 | 6730.82 | 6835.52 | 6805.65 | 6774.16 | 6774.97 | N/A | N/A | -0.1 | 67717.38 | 0
1977 | VNM - Đà Nẵng - Nhà Máy | /BCG Energy | 1020C0058922/EM001020C0058922 | 2022-07-13 04:55:00 | 26.5 | 26.6 | 1.2 | N/A | 0 | 0.2 | Online | 1020C0058922/INVT_05 | Standby : initialization | 0 | 0 | 0 | 0 | 0 | 0 | 0 | 0 | 0 | 0 | 43.2 | 0 | 0 | 0 | 0 | 0 | 0 | 0 | 0 | 0 | 0 | 0 | 0 | 0 | 0 | 0 | 0 | 0 | 0 | 0 | 0 | 0 | 0 | 0 | 0 | 0 | 0 | 0 | 0 | 0 | 0 | 0 | 0 | 0 | 0 | 0 | 0 | 0 | 0 | 0 | 0 | 0 | 0 | 0 | 0 | 0 | 0 | 66255.51 | 2022/07/12 05:07:27 | 2022/07/12 18:19:06 | 6864.02 | 6743.53 | 6769.14 | 6717.88 | 6701.69 | 6730.82 | 6835.52 | 6805.65 | 6774.16 | 6774.97 | 6079.55 | 66252.07 | -0.1 | 67717.38 | 0
1978 | VNM - Đà Nẵng - Nhà Máy | /BCG Energy | 1020C0058922/EM001020C0058922 | 2022-07-13 05:00:00 | 26.6 | 26.7 | 1.1 | N/A | 0 | 1 | Online | 1020C0058922/INVT_05 | Standby : sunlight detection | 394.8 | 395.3 | 394.5 | 230.5 | 230.2 | 229.1 | 0 | 0 | 0 | 0 | 42.6 | 0 | 50.04 | 0 | 0 | 0 | 0 | 616.1 | 616.1 | 610.7 | 610.7 | 609.7 | 609.7 | 609.7 | 609.7 | 614.9 | 614.9 | 616.9 | 616.9 | 614 | 614 | 605.6 | 605.6 | 618.7 | 618.7 | 604.3 | 604.3 | 0 | 0 | 0 | 0 | 0 | 0 | 0 | 0 | 0 | 0 | 0 | 0 | 0 | 0 | 0 | 0 | 0 | 0 | 0 | 0 | 66255.51 | 2022/07/12 05:07:27 | 2022/07/12 18:19:06 | 6864.02 | 6743.53 | 6769.14 | 6717.88 | 6701.69 | 6730.82 | 6835.52 | 6805.65 | 6774.16 | 6774.97 | 6079.55 | 66252.07 | 0 | 67717.38 | 0
1979 | VNM - Đà Nẵng - Nhà Máy | /BCG Energy | 1020C0058922/EM001020C0058922 | 2022-07-13 05:05:00 | 26.5 | 26.6 | 1.7 | N/A | 0 | 2.1 | Online | 1020C0058922/INVT_05 | Standby : sunlight detection | 395.6 | 396.1 | 394.6 | 230.7 | 229.7 | 228 | 0 | 0 | 0 | 0 | 42.4 | 0 | 50 | 0 | 0 | 0 | 0 | 663.6 | 663.6 | 662.3 | 662.3 | 662.7 | 662.7 | 658.6 | 658.6 | 662.5 | 662.5 | 663.6 | 663.6 | 663.6 | 663.6 | 659.4 | 659.4 | 664.6 | 664.6 | 659.8 | 659.8 | 0 | 0 | 0 | 0 | 0 | 0 | 0 | 0 | 0 | 0 | 0 | 0 | 0 | 0 | 0 | 0 | 0 | 0 | 0 | 0 | 66255.51 | 2022/07/12 05:07:27 | 2022/07/12 18:19:06 | 6864.02 | 6743.53 | 6769.14 | 6717.88 | 6701.69 | 6730.82 | 6835.52 | 6805.65 | 6774.16 | 6774.97 | 6079.55 | 66252.07 | 0 | 67717.38 | 0
1980 | VNM - Đà Nẵng - Nhà Máy | /BCG Energy | 1020C0058922/EM001020C0058922 | 2022-07-13 05:10:00 | 26.6 | 26.7 | 1.5 | N/A | 0.001 | 3.7 | Online | 1020C0058922/INVT_05 | Grid connected | 393.3 | 394 | 392.3 | 228.4 | 228.7 | 228.9 | 0.142 | 0.142 | 0.142 | 74.73 | 42.4 | 0.984 | 49.95 | 0.2 | -0.037 | 0.01 | 0.267 | 587 | 587 | 556.6 | 556.6 | 563.4 | 563.4 | 563.4 | 563.4 | 497.1 | 497.1 | 497.9 | 497.9 | 556.4 | 556.4 | 562.6 | 562.6 | 539.8 | 539.8 | 570.1 | 570.1 | 0.05 | -0.02 | 0.03 | 0.01 | 0.06 | -0.04 | 0.02 | 0.01 | 0.06 | -0.03 | 0.03 | 0.01 | 0.05 | -0.02 | 0.05 | -0.03 | 0.02 | 0.01 | 0.05 | -0.03 | 66255.52 | 2022/07/13 05:05:29 | 2022/07/12 18:19:06 | 6864.03 | 6743.53 | 6769.14 | 6717.88 | 6701.69 | 6730.82 | 6835.52 | 6805.66 | 6774.16 | 6774.97 | 6079.56 | 66252.08 | 0 | 67717.4 | 0
1981 | VNM - Đà Nẵng - Nhà Máy | /BCG Energy | 1020C0058922/EM001020C0058922 | 2022-07-13 05:15:00 | 26.7 | 26.8 | 2.2 | N/A | 0.003 | 8 | Online | 1020C0058922/INVT_05 | Grid connected | 393.3 | 392.9 | 392.2 | 228.4 | 227.6 | 228.9 | 0.971 | 0.97 | 0.972 | 88.07 | 43.2 | 0.998 | 49.86 | 0.669 | -0.003 | 0.04 | 0.765 | 605 | 605 | 592.6 | 592.6 | 581.4 | 581.4 | 605.5 | 605.5 | 609.6 | 609.6 | 532.7 | 532.7 | 592.4 | 592.4 | 604.6 | 604.6 | 503.8 | 503.8 | 594.5 | 594.5 | 0.05 | -0.02 | 0.03 | 0.01 | 0.06 | -0.04 | 0.02 | 0.01 | 0.06 | -0.03 | 0.03 | 0.02 | 0.05 | -0.02 | 0.05 | -0.03 | 0.02 | 0.01 | 0.05 | -0.03 | 66255.55 | 2022/07/13 05:05:29 | 2022/07/12 18:19:06 | 6864.03 | 6743.54 | 6769.15 | 6717.88 | 6701.7 | 6730.82 | 6835.53 | 6805.66 | 6774.17 | 6774.98 | 6079.59 | 66252.11 | 0 | 67717.46 | 0
1982 | VNM - Đà Nẵng - Nhà Máy | /BCG Energy | 1020C0058922/EM001020C0058922 | 2022-07-13 05:20:00 | 26.5 | 26.8 | 2.3 | N/A | 0.006 | 14.7 | Online | 1020C0058922/INVT_05 | Grid connected | 395.3 | 395.1 | 394.3 | 229.4 | 229.6 | 230 | 1.992 | 1.989 | 1.993 | 93.94 | 43.6 | 0.998 | 50.03 | 1.446 | 0.115 | 0.13 | 1.54 | 653.1 | 653.1 | 620 | 620 | 635.5 | 635.5 | 659.4 | 659.4 | 619.7 | 619.7 | 638.1 | 638.1 | 629.2 | 629.2 | 632.7 | 632.7 | 518.4 | 518.4 | 623.4 | 623.4 | 0.25 | -0.02 | 0.03 | 0.21 | 0.26 | -0.04 | 0.02 | 0.01 | 0.26 | -0.03 | 0.03 | 0.02 | 0.25 | -0.02 | 0.25 | -0.03 | 0.02 | 0.21 | 0.25 | -0.03 | 66255.64 | 2022/07/13 05:05:29 | 2022/07/12 18:19:06 | 6864.04 | 6743.55 | 6769.16 | 6717.89 | 6701.71 | 6730.84 | 6835.54 | 6805.67 | 6774.17 | 6774.99 | 6079.68 | 66252.2 | 0 | 67717.56 | 0
1983 | VNM - Đà Nẵng - Nhà Máy | /BCG Energy | 1020C0058922/EM001020C0058922 | 2022-07-13 05:25:00 | 26.6 | 27 | 1.8 | N/A | 0.012 | 23 | Online | 1020C0058922/INVT_05 | Grid connected | 394.2 | 395 | 394 | 228.4 | 228.6 | 228.9 | 3.523 | 3.518 | 3.523 | 95.27 | 44 | 0.998 | 50.03 | 2.448 | 0.012 | 0.29 | 2.562 | 659 | 659 | 653.3 | 653.3 | 659 | 659 | 647.8 | 647.8 | 652.2 | 652.2 | 659 | 659 | 658.9 | 658.9 | 665.3 | 665.3 | 658.8 | 658.8 | 653.2 | 653.2 | 0.25 | -0.02 | 0.03 | 0.21 | 0.26 | -0.04 | 0.02 | 0.21 | 0.26 | -0.03 | 0.03 | 0.22 | 0.25 | -0.02 | 0.25 | -0.03 | 0.02 | 0.21 | 0.25 | -0.03 | 66255.8 | 2022/07/13 05:05:29 | 2022/07/12 18:19:06 | 6864.06 | 6743.56 | 6769.18 | 6717.91 | 6701.73 | 6730.85 | 6835.56 | 6805.69 | 6774.19 | 6775.01 | 6079.84 | 66252.36 | 0 | 67717.74 | 0
1984 | VNM - Đà Nẵng - Nhà Máy | /BCG Energy | 1020C0058922/EM001020C0058922 | 2022-07-13 05:30:00 | 26.8 | 27.3 | 0.9 | N/A | 0.02 | 34.2 | Online | 1020C0058922/INVT_05 | Grid connected | 394.2 | 395 | 394.1 | 229.4 | 228.6 | 229.9 | 5.401 | 5.398 | 5.401 | 96.7 | 44.2 | 1 | 50.07 | 3.778 | -0.037 | 0.5 | 3.907 | 658.9 | 658.9 | 681.8 | 681.8 | 671.1 | 671.1 | 677.4 | 677.4 | 676.3 | 676.3 | 672.5 | 672.5 | 675.4 | 675.4 | 671.3 | 671.3 | 683 | 683 | 683.3 | 683.3 | 0.51 | -0.02 | 0.03 | 0.44 | 0.51 | -0.04 | 0.02 | 0.42 | 0.51 | -0.03 | 0.03 | 0.44 | 0.5 | -0.02 | 0.51 | -0.03 | 0.02 | 0.42 | 0.5 | -0.03 | 66256.01 | 2022/07/13 05:05:29 | 2022/07/12 18:19:06 | 6864.09 | 6743.58 | 6769.2 | 6717.93 | 6701.75 | 6730.87 | 6835.58 | 6805.72 | 6774.21 | 6775.03 | 6080.06 | 66252.58 | 0 | 67717.96 | 0
1985 | VNM - Đà Nẵng - Nhà Máy | /BCG Energy | 1020C0058922/EM001020C0058922 | 2022-07-13 05:35:00 | 27.3 | 27.8 | 1.6 | N/A | 0.033 | 53.2 | Online | 1020C0058922/INVT_05 | Grid connected | 394.8 | 395.2 | 394.8 | 229.4 | 229 | 229.5 | 8.917 | 8.933 | 8.846 | 97.56 | 44.6 | 1 | 50.12 | 6.058 | -0.08 | 0.92 | 6.209 | 683 | 683 | 689.3 | 689.3 | 684.2 | 684.2 | 690.6 | 690.6 | 687.3 | 687.3 | 689.1 | 689.1 | 713.1 | 713.1 | 719.3 | 719.3 | 725.1 | 725.1 | 693.6 | 693.6 | 0.91 | -0.02 | 0.03 | 0.84 | 0.91 | -0.04 | 0.02 | 0.82 | 0.92 | -0.03 | 0.03 | 0.84 | 0.9 | -0.02 | 0.71 | -0.03 | 0.02 | 0.62 | 0.7 | -0.03 | 66256.43 | 2022/07/13 05:05:29 | 2022/07/12 18:19:06 | 6864.13 | 6743.64 | 6769.25 | 6717.97 | 6701.8 | 6730.91 | 6835.63 | 6805.76 | 6774.25 | 6775.07 | 6080.47 | 66252.99 | 0 | 67718.41 | 0
1986 | VNM - Đà Nẵng - Nhà Máy | /BCG Energy | 1020C0058922/EM001020C0058922 | 2022-07-13 05:40:00 | 27.7 | 28.4 | 1.7 | N/A | 0.051 | 69.2 | Online | 1020C0058922/INVT_05 | Grid connected | 395.1 | 395.2 | 394.8 | 229.4 | 229 | 229.5 | 11.609 | 11.597 | 11.656 | 97.91 | 45 | 1 | 50.12 | 7.985 | -0.083 | 1.49 | 8.152 | 695 | 695 | 697.2 | 697.2 | 695.1 | 695.1 | 689.4 | 689.4 | 700.3 | 700.3 | 699.3 | 699.3 | 705.5 | 705.5 | 719.3 | 719.3 | 732.4 | 732.4 | 731.3 | 731.3 | 1.11 | -0.02 | 0.03 | 1.04 | 1.11 | -0.04 | 0.02 | 1.02 | 1.13 | -0.03 | 0.03 | 1.04 | 1.1 | -0.02 | 1.11 | -0.03 | 0.02 | 0.82 | 0.9 | -0.03 | 66257 | 2022/07/13 05:05:29 | 2022/07/12 18:19:06 | 6864.2 | 6743.69 | 6769.31 | 6718.03 | 6701.86 | 6730.98 | 6835.69 | 6805.82 | 6774.3 | 6775.13 | 6081.05 | 66253.57 | 0 | 67719.01 | 0
1987 | VNM - Đà Nẵng - Nhà Máy | /BCG Energy | 1020C0058922/EM001020C0058922 | 2022-07-13 05:45:00 | 27.4 | 28.7 | 2.4 | N/A | 0.072 | 78.4 | Online | 1020C0058922/INVT_05 | Grid connected | 395.2 | 395.2 | 395.1 | 229.4 | 229 | 229.5 | 13.001 | 13.004 | 13.06 | 97.42 | 45.4 | 1 | 50.2 | 8.958 | -0.065 | 2.14 | 9.194 | 736.8 | 736.8 | 730.2 | 730.2 | 720.1 | 720.1 | 721.5 | 721.5 | 729.9 | 729.9 | 732.5 | 732.5 | 722.8 | 722.8 | 718.3 | 718.3 | 734.1 | 734.1 | 726.8 | 726.8 | 1.32 | -0.02 | 0.03 | 1.24 | 1.31 | -0.04 | 0.02 | 1.22 | 1.33 | -0.03 | 0.03 | 1.24 | 1.3 | -0.02 | 1.31 | -0.03 | 0.02 | 1.02 | 1.1 | -0.03 | 66257.65 | 2022/07/13 05:05:29 | 2022/07/12 18:19:06 | 6864.27 | 6743.76 | 6769.38 | 6718.1 | 6701.93 | 6731.05 | 6835.76 | 6805.89 | 6774.37 | 6775.19 | 6081.7 | 66254.22 | 0 | 67719.7 | 0
1988 | VNM - Đà Nẵng - Nhà Máy | /BCG Energy | 1020C0058922/EM001020C0058922 | 2022-07-13 05:50:00 | 27.7 | 29.1 | 2.1 | N/A | 0.097 | 93.3 | Online | 1020C0058922/INVT_05 | Grid connected | 391.4 | 391.5 | 391.4 | 228 | 227.5 | 228.1 | 15.837 | 15.689 | 15.632 | 98.3 | 45.6 | 1 | 50.13 | 10.733 | 0.086 | 2.95 | 10.921 | 701 | 701 | 701.3 | 701.3 | 705.1 | 705.1 | 705.4 | 705.4 | 700.4 | 700.4 | 695.1 | 695.1 | 701.1 | 701.1 | 707.3 | 707.3 | 707 | 707 | 738.2 | 738.2 | 1.52 | -0.02 | 0.03 | 1.44 | 1.51 | -0.04 | 0.02 | 1.42 | 1.53 | -0.03 | 0.03 | 1.44 | 1.5 | -0.02 | 1.51 | -0.03 | 0.02 | 1.42 | 1.3 | -0.03 | 66258.47 | 2022/07/13 05:05:29 | 2022/07/12 18:19:06 | 6864.35 | 6743.84 | 6769.47 | 6718.18 | 6702.02 | 6731.13 | 6835.84 | 6805.98 | 6774.45 | 6775.27 | 6082.51 | 66255.03 | 0 | 67720.53 | 0
1989 | VNM - Đà Nẵng - Nhà Máy | /BCG Energy | 1020C0058922/EM001020C0058922 | 2022-07-13 05:55:00 | 27.8 | 29.4 | 1.9 | N/A | 0.128 | 120.3 | Online | 1020C0058922/INVT_05 | Grid connected | 393.5 | 393.7 | 393.4 | 228 | 228.1 | 228.7 | 20.138 | 20.249 | 20.203 | 98.3 | 45.8 | 1 | 50.06 | 13.848 | -0.087 | 3.96 | 14.096 | 707 | 707 | 716 | 716 | 719.2 | 719.2 | 707.4 | 707.4 | 706.4 | 706.4 | 707.1 | 707.1 | 710.1 | 710.1 | 711.1 | 711.1 | 713 | 713 | 772.8 | 772.8 | 1.92 | -0.02 | 0.03 | 1.84 | 1.91 | -0.04 | 0.02 | 1.84 | 1.93 | -0.03 | 0.03 | 1.85 | 1.9 | -0.02 | 1.91 | -0.03 | 0.02 | 1.82 | 1.3 | -0.03 | 66259.47 | 2022/07/13 05:05:29 | 2022/07/12 18:19:06 | 6864.46 | 6743.95 | 6769.57 | 6718.28 | 6702.12 | 6731.23 | 6835.95 | 6806.08 | 6774.56 | 6775.36 | 6083.52 | 66256.04 | 0 | 67721.56 | 0
1990 | VNM - Đà Nẵng - Nhà Máy | /BCG Energy | 1020C0058922/EM001020C0058922 | 2022-07-13 06:00:00 | 27.8 | 29.9 | 1.9 | N/A | 0.164 | 107.5 | Online | 1020C0058922/INVT_05 | Grid connected | 393.9 | 393.7 | 393.3 | 229 | 228.2 | 228.6 | 18.335 | 18.391 | 18.176 | 98.3 | 46.2 | 1 | 50.18 | 12.45 | 0.046 | 5.12 | 12.664 | 711.8 | 711.8 | 710.9 | 710.9 | 707.2 | 707.2 | 701.5 | 701.5 | 702.8 | 702.8 | 707.1 | 707.1 | 705.1 | 705.1 | 710.8 | 710.8 | 707 | 707 | 713.3 | 713.3 | 1.91 | -0.02 | 0.03 | 1.84 | 1.91 | -0.04 | 0.02 | 1.84 | 1.93 | -0.03 | 0.03 | 1.85 | 1.9 | -0.02 | 1.89 | -0.03 | 0.02 | 1.82 | 1.92 | -0.03 | 66260.63 | 2022/07/13 05:05:29 | 2022/07/12 18:19:06 | 6864.58 | 6744.07 | 6769.7 | 6718.39 | 6702.24 | 6731.35 | 6836.07 | 6806.2 | 6774.67 | 6775.47 | 6084.68 | 66257.2 | 0 | 67722.74 | 0
1991 | VNM - Đà Nẵng - Nhà Máy | /BCG Energy | 1020C0058922/EM001020C0058922 | 2022-07-13 06:05:00 | 28.1 | 30.4 | 1.8 | N/A | 0.203 | 157.4 | Online | 1020C0058922/INVT_05 | Grid connected | 392.9 | 392.6 | 391.9 | 228 | 227.2 | 227.6 | 26.523 | 26.468 | 26.54 | 98.61 | 46.4 | 1 | 50.09 | 18.107 | 0.021 | 6.35 | 18.362 | 713 | 713 | 712.3 | 712.3 | 718.1 | 718.1 | 713.4 | 713.4 | 712.4 | 712.4 | 718.1 | 718.1 | 712.3 | 712.3 | 718 | 718 | 722 | 722 | 707.3 | 707.3 | 2.55 | -0.02 | 0.03 | 2.48 | 2.52 | -0.04 | 0.02 | 2.46 | 2.54 | -0.03 | 0.03 | 2.45 | 2.52 | -0.02 | 2.49 | -0.03 | 0.02 | 2.44 | 2.52 | -0.03 | 66261.86 | 2022/07/13 05:05:29 | 2022/07/12 18:19:06 | 6864.71 | 6744.19 | 6769.82 | 6718.52 | 6702.37 | 6731.47 | 6836.2 | 6806.33 | 6774.8 | 6775.59 | 6085.94 | 66258.46 | 0 | 67724 | 0
1992 | VNM - Đà Nẵng - Nhà Máy | /BCG Energy | 1020C0058922/EM001020C0058922 | 2022-07-13 06:10:00 | 28.5 | 31.3 | 2.1 | N/A | 0.253 | 179.3 | Online | 1020C0058922/INVT_05 | Grid connected | 393.8 | 393.2 | 393.4 | 229 | 228.2 | 228.7 | 29.65 | 29.574 | 29.452 | 98.52 | 46.6 | 1 | 50.15 | 20.322 | 0.115 | 7.99 | 20.621 | 755 | 755 | 750.8 | 750.8 | 750.8 | 750.8 | 751.3 | 751.3 | 750.3 | 750.3 | 753.4 | 753.4 | 751.2 | 751.2 | 753.6 | 753.6 | 755.4 | 755.4 | 749.7 | 749.7 | 2.76 | -0.01 | 0.03 | 2.68 | 2.94 | -0.04 | 0.02 | 2.66 | 2.74 | -0.03 | 0.03 | 2.66 | 2.74 | -0.02 | 2.9 | -0.03 | 0.02 | 2.86 | 2.72 | -0.03 | 66263.5 | 2022/07/13 05:05:29 | 2022/07/12 18:19:06 | 6864.87 | 6744.36 | 6769.99 | 6718.68 | 6702.54 | 6731.63 | 6836.37 | 6806.5 | 6774.96 | 6775.76 | 6087.56 | 66260.08 | 0 | 67725.66 | 0
1993 | VNM - Đà Nẵng - Nhà Máy | /BCG Energy | 1020C0058922/EM001020C0058922 | 2022-07-13 06:15:00 | 28.8 | 31.8 | 0.6 | N/A | 0.308 | 192.1 | Online | 1020C0058922/INVT_05 | Grid connected | 391.6 | 391.1 | 391.1 | 228 | 226.1 | 226.6 | 32.993 | 33.038 | 32.911 | 98.66 | 46.8 | 1 | 50.12 | 22.411 | 0.039 | 9.8 | 22.734 | 718.9 | 718.9 | 713.4 | 713.4 | 713.1 | 713.1 | 711.9 | 711.9 | 708 | 708 | 719 | 719 | 713.1 | 713.1 | 719.3 | 719.3 | 716.3 | 716.3 | 719.3 | 719.3 | 3.18 | 0 | 0 | 3.11 | 3.15 | 0 | 0 | 3.09 | 3.19 | 0 | 0 | 3.1 | 3.15 | 0 | 3.1 | 0 | 0 | 3.07 | 3.17 | 0 | 66265.31 | 2022/07/13 05:05:29 | 2022/07/12 18:19:06 | 6865.06 | 6744.54 | 6770.18 | 6718.86 | 6702.72 | 6731.82 | 6836.55 | 6806.69 | 6775.15 | 6775.94 | 6089.37 | 66261.89 | 0 | 67727.51 | 0
1994 | VNM - Đà Nẵng - Nhà Máy | /BCG Energy | 1020C0058922/EM001020C0058922 | 2022-07-13 06:20:00 | 29.2 | 33 | 1.2 | N/A | 0.369 | 208.2 | Online | 1020C0058922/INVT_05 | Grid connected | 392.4 | 391.2 | 391.1 | 228 | 227.1 | 227.6 | 35.434 | 35.383 | 35.332 | 98.06 | 47.2 | 1 | 50.2 | 24.133 | -0.211 | 11.77 | 24.6 | 747.4 | 747.4 | 743.3 | 743.3 | 740.8 | 740.8 | 741.7 | 741.7 | 742.2 | 742.2 | 745.1 | 745.1 | 741.9 | 741.9 | 744.6 | 744.6 | 746.9 | 746.9 | 739.4 | 739.4 | 3.38 | 0 | 0 | 3.31 | 3.36 | 0 | 0 | 3.29 | 3.39 | 0 | 0 | 3.31 | 3.35 | 0 | 3.29 | 0 | 0 | 3.27 | 3.38 | 0 | 66267.28 | 2022/07/13 05:05:29 | 2022/07/12 18:19:06 | 6865.26 | 6744.74 | 6770.38 | 6719.06 | 6702.92 | 6732.02 | 6836.75 | 6806.89 | 6775.35 | 6776.14 | 6091.34 | 66263.86 | 0 | 67729.51 | 0
1995 | VNM - Đà Nẵng - Nhà Máy | /BCG Energy | 1020C0058922/EM001020C0058922 | 2022-07-13 06:25:00 | 29.1 | 33.5 | 3.1 | N/A | 0.436 | 235.6 | Online | 1020C0058922/INVT_05 | Grid connected | 391.7 | 391.5 | 392 | 228 | 227.3 | 227.6 | 40.576 | 40.502 | 40.333 | 98.51 | 47.4 | 1 | 50.17 | 27.678 | -0.046 | 13.92 | 28.102 | 713 | 713 | 701.4 | 701.4 | 713.1 | 713.1 | 707.5 | 707.5 | 707.9 | 707.9 | 719 | 719 | 708.3 | 708.3 | 715.2 | 715.2 | 716.3 | 716.3 | 714.7 | 714.7 | 3.82 | 0 | 0 | 3.96 | 3.85 | 0 | 0 | 3.79 | 3.8 | 0 | 0 | 3.77 | 3.82 | 0 | 3.94 | 0 | 0 | 3.74 | 3.85 | 0 | 66269.43 | 2022/07/13 05:05:29 | 2022/07/12 18:19:06 | 6865.48 | 6744.96 | 6770.6 | 6719.28 | 6703.14 | 6732.23 | 6836.97 | 6807.11 | 6775.57 | 6776.36 | 6093.49 | 66266.01 | 0 | 67731.7 | 0
1996 | VNM - Đà Nẵng - Nhà Máy | /BCG Energy | 1020C0058922/EM001020C0058922 | 2022-07-13 06:30:00 | 29.3 | 33.9 | 2.1 | N/A | 0.509 | 249.9 | Online | 1020C0058922/INVT_05 | Grid connected | 392.5 | 391.5 | 391.9 | 228 | 227.3 | 227.6 | 43.137 | 43.097 | 42.895 | 98.51 | 47.8 | 1 | 50.17 | 29.419 | 0.22 | 16.3 | 29.876 | 712.3 | 712.3 | 707.4 | 707.4 | 719.2 | 719.2 | 701.5 | 701.5 | 707.1 | 707.1 | 707.1 | 707.1 | 712.6 | 712.6 | 712.3 | 712.3 | 710.6 | 710.6 | 713.2 | 713.2 | 4.23 | 0 | 0 | 4.16 | 4.26 | 0 | 0 | 4 | 4.21 | 0 | 0 | 3.98 | 4.23 | 0 | 4.14 | 0 | 0 | 4.14 | 4.05 | 0 | 66271.81 | 2022/07/13 05:05:29 | 2022/07/12 18:19:06 | 6865.72 | 6745.2 | 6770.85 | 6719.52 | 6703.38 | 6732.48 | 6837.21 | 6807.36 | 6775.81 | 6776.6 | 6095.9 | 66268.42 | 0 | 67734.13 | 0
1997 | VNM - Đà Nẵng - Nhà Máy | /BCG Energy | 1020C0058922/EM001020C0058922 | 2022-07-13 06:35:00 | 29 | 34.3 | 2 | N/A | 0.585 | 252.7 | Online | 1020C0058922/INVT_05 | Grid connected | 394.6 | 393.7 | 394.1 | 230 | 228.3 | 228.6 | 43.102 | 43.014 | 42.956 | 98.47 | 48 | 1 | 50.2 | 29.524 | -0.151 | 18.77 | 29.992 | 720.1 | 720.1 | 719.7 | 719.7 | 718.5 | 718.5 | 710 | 710 | 709.9 | 709.9 | 710.8 | 710.8 | 713.6 | 713.6 | 708.3 | 708.3 | 718.7 | 718.7 | 718.3 | 718.3 | 4.23 | 0 | 0 | 4.16 | 4.26 | 0 | 0 | 4 | 4.23 | 0 | 0 | 4.19 | 4.23 | 0 | 4.14 | 0 | 0 | 4.14 | 4.05 | 0 | 66274.28 | 2022/07/13 05:05:29 | 2022/07/12 18:19:06 | 6865.98 | 6745.45 | 6771.1 | 6719.76 | 6703.63 | 6732.72 | 6837.47 | 6807.61 | 6776.07 | 6776.85 | 6098.35 | 66270.87 | 0 | 67736.64 | 0
1998 | VNM - Đà Nẵng - Nhà Máy | /BCG Energy | 1020C0058922/EM001020C0058922 | 2022-07-13 06:40:00 | 29.3 | 34.6 | 2.1 | N/A | 0.662 | 274.3 | Online | 1020C0058922/INVT_05 | Grid connected | 389.1 | 388.1 | 388.8 | 227.7 | 226.3 | 226.6 | 47.361 | 47.393 | 47.375 | 98.48 | 48.4 | 1 | 50.11 | 32.203 | -0.006 | 21.31 | 32.696 | 706.9 | 706.9 | 711.9 | 711.9 | 707.2 | 707.2 | 703 | 703 | 706.4 | 706.4 | 713 | 713 | 713.1 | 713.1 | 707.3 | 707.3 | 707.1 | 707.1 | 713.2 | 713.2 | 4.68 | 0 | 0 | 4.56 | 4.67 | 0 | 0 | 4.45 | 4.64 | 0 | 0 | 4.56 | 4.64 | 0 | 4.54 | 0 | 0 | 4.56 | 4.46 | 0 | 66276.82 | 2022/07/13 05:05:29 | 2022/07/12 18:19:06 | 6866.24 | 6745.71 | 6771.36 | 6720.01 | 6703.88 | 6732.98 | 6837.73 | 6807.87 | 6776.32 | 6777.11 | 6100.89 | 66273.41 | 0 | 67739.21 | 0
1999 | VNM - Đà Nẵng - Nhà Máy | /BCG Energy | 1020C0058922/EM001020C0058922 | 2022-07-13 06:45:00 | 29.8 | 35.6 | 1 | N/A | 0.747 | 291.1 | Online | 1020C0058922/INVT_05 | Grid connected | 388.1 | 387.7 | 387.8 | 226.7 | 224.9 | 225.5 | 50.644 | 50.513 | 50.544 | 98.48 | 48.8 | 1 | 50.09 | 34.211 | 0.089 | 24.05 | 34.739 | 707 | 707 | 707.4 | 707.4 | 701.2 | 701.2 | 704.6 | 704.6 | 706.3 | 706.3 | 707.1 | 707.1 | 713.1 | 713.1 | 707.3 | 707.3 | 707 | 707 | 707.2 | 707.2 | 4.88 | 0 | 0 | 4.76 | 4.88 | 0 | 0 | 4.66 | 4.84 | 0 | 0 | 4.78 | 4.84 | 0 | 4.94 | 0 | 0 | 4.77 | 4.89 | 0 | 66279.56 | 2022/07/13 05:05:29 | 2022/07/12 18:19:06 | 6866.52 | 6746 | 6771.65 | 6720.3 | 6704.16 | 6733.25 | 6838.01 | 6808.15 | 6776.6 | 6777.38 | 6103.63 | 66276.15 | 0 | 67742.02 | 0
2000 | VNM - Đà Nẵng - Nhà Máy | /BCG Energy | 1020C0058922/EM001020C0058922 | 2022-07-13 06:50:00 | 30.9 | 37.2 | 0.8 | N/A | 0.837 | 309.4 | Online | 1020C0058922/INVT_05 | Grid connected | 386.3 | 384.2 | 385.5 | 224.5 | 222.9 | 223.4 | 54.474 | 54.271 | 54.298 | 98.48 | 49 | 1 | 49.9 | 36.518 | -0.062 | 26.98 | 37.093 | 706.2 | 706.2 | 701.1 | 701.1 | 701.1 | 701.1 | 701.6 | 701.6 | 706.4 | 706.4 | 707 | 707 | 701.1 | 701.1 | 701.3 | 701.3 | 699 | 699 | 704 | 704 | 5.29 | 0 | 0 | 5.16 | 5.28 | 0 | 0 | 5.06 | 5.24 | 0 | 0 | 5.2 | 5.26 | 0 | 5.34 | 0 | 0 | 5.18 | 5.29 | 0 | 66282.49 | 2022/07/13 05:05:29 | 2022/07/12 18:19:06 | 6866.82 | 6746.29 | 6771.95 | 6720.59 | 6704.46 | 6733.55 | 6838.31 | 6808.45 | 6776.89 | 6777.68 | 6106.6 | 66279.12 | 0 | 67744.99 | 0
2001 | VNM - Đà Nẵng - Nhà Máy | /BCG Energy | 1020C0058922/EM001020C0058922 | 2022-07-13 06:55:00 | 29.6 | 37.5 | 1 | N/A | 0.931 | 323.6 | Online | 1020C0058922/INVT_05 | Grid connected | 389.6 | 388.5 | 388.7 | 226.6 | 225 | 225.5 | 54.45 | 54.346 | 54.322 | 98.12 | 48.8 | 1 | 50.19 | 36.773 | -0.152 | 30.03 | 37.466 | 740.4 | 740.4 | 740.4 | 740.4 | 738 | 738 | 739.9 | 739.9 | 739.2 | 739.2 | 739.3 | 739.3 | 739.6 | 739.6 | 738.5 | 738.5 | 739.1 | 739.1 | 738.5 | 738.5 | 5.03 | 0 | 0 | 4.96 | 5.07 | 0 | 0 | 4.85 | 5.04 | 0 | 0 | 4.96 | 5.05 | 0 | 4.91 | 0 | 0 | 4.93 | 4.88 | 0 | 66285.54 | 2022/07/13 05:05:29 | 2022/07/12 18:19:06 | 6867.13 | 6746.6 | 6772.26 | 6720.9 | 6704.77 | 6733.86 | 6838.62 | 6808.76 | 6777.21 | 6777.99 | 6109.62 | 66282.14 | 0 | 67748.1 | 0
2002 | VNM - Đà Nẵng - Nhà Máy | /BCG Energy | 1020C0058922/EM001020C0058922 | 2022-07-13 07:00:00 | 30.5 | 38.5 | 1.8 | N/A | 1.029 | 337.9 | Online | 1020C0058922/INVT_05 | Grid connected | 387.1 | 386.5 | 386.6 | 225.5 | 223.7 | 224.4 | 58.633 | 58.445 | 58.337 | 98.44 | 50.3 | 1 | 50.13 | 39.351 | 0.149 | 33.2 | 39.966 | 701 | 701 | 701.4 | 701.4 | 701.1 | 701.1 | 701.4 | 701.4 | 700.3 | 700.3 | 695.1 | 695.1 | 707.1 | 707.1 | 707.3 | 707.3 | 701 | 701 | 701.2 | 701.2 | 5.79 | 0 | 0 | 5.64 | 5.79 | 0 | 0 | 5.57 | 5.73 | 0 | 0 | 5.66 | 5.74 | 0 | 5.78 | 0 | 0 | 5.71 | 5.71 | 0 | 66288.71 | 2022/07/13 05:05:29 | 2022/07/12 18:19:06 | 6867.46 | 6746.93 | 6772.58 | 6721.21 | 6705.09 | 6734.17 | 6838.94 | 6809.08 | 6777.53 | 6778.31 | 6112.83 | 66285.35 | 0 | 67751.3 | 0
2003 | VNM - Đà Nẵng - Nhà Máy | /BCG Energy | 1020C0058922/EM001020C0058922 | 2022-07-13 07:05:00 | 30.6 | 39.3 | 0.7 | N/A | 1.134 | 354 | Online | 1020C0058922/INVT_05 | Grid connected | 387.8 | 386.7 | 386.6 | 225.5 | 223.7 | 224.4 | 61.69 | 61.553 | 61.423 | 98.44 | 49.5 | 1 | 50.18 | 41.573 | -0.072 | 36.59 | 42.228 | 693.8 | 693.8 | 695.5 | 695.5 | 689.3 | 689.3 | 695.4 | 695.4 | 706.2 | 706.2 | 689.2 | 689.2 | 695.1 | 695.1 | 701.2 | 701.2 | 689 | 689 | 695.2 | 695.2 | 6 | 0 | 0 | 6.07 | 5.99 | 0 | 0 | 5.97 | 5.96 | 0 | 0 | 5.87 | 5.95 | 0 | 6.01 | 0 | 0 | 5.94 | 5.91 | 0 | 66292.14 | 2022/07/13 05:05:29 | 2022/07/12 18:19:06 | 6867.81 | 6747.28 | 6772.95 | 6721.57 | 6705.44 | 6734.52 | 6839.29 | 6809.44 | 6777.88 | 6778.65 | 6116.22 | 66288.74 | 0 | 67754.83 | 0
2004 | VNM - Đà Nẵng - Nhà Máy | /BCG Energy | 1020C0058922/EM001020C0058922 | 2022-07-13 07:10:00 | 30.2 | 39.5 | 1.1 | N/A | 1.245 | 376 | Online | 1020C0058922/INVT_05 | Grid connected | 386.8 | 385.7 | 385.6 | 225.5 | 223.7 | 223.4 | 65.803 | 65.752 | 65.58 | 98.44 | 49.9 | 1 | 50.08 | 44.252 | 0.225 | 40.22 | 44.947 | 691.9 | 691.9 | 695.4 | 695.4 | 693.5 | 693.5 | 699.8 | 699.8 | 696 | 696 | 699.5 | 699.5 | 691.1 | 691.1 | 696.6 | 696.6 | 695.1 | 695.1 | 695.2 | 695.2 | 6.45 | 0 | 0 | 6.47 | 6.4 | 0 | 0 | 6.41 | 6.38 | 0 | 0 | 6.25 | 6.56 | 0 | 6.41 | 0 | 0 | 6.38 | 6.38 | 0 | 66295.73 | 2022/07/13 05:05:29 | 2022/07/12 18:19:06 | 6868.17 | 6747.65 | 6773.31 | 6721.93 | 6705.8 | 6734.88 | 6839.66 | 6809.81 | 6778.24 | 6779.02 | 6119.81 | 66292.33 | 0 | 67758.47 | 0
2005 | VNM - Đà Nẵng - Nhà Máy | /BCG Energy | 1020C0058922/EM001020C0058922 | 2022-07-13 07:15:00 | 30.9 | 40.1 | 0.7 | N/A | 1.358 | 365.5 | Online | 1020C0058922/INVT_05 | Grid connected | 386.9 | 384.7 | 385.6 | 225.5 | 222.7 | 223.4 | 64.247 | 64.203 | 63.981 | 98.44 | 50.3 | 1 | 50 | 42.967 | -0.008 | 43.94 | 43.648 | 695 | 695 | 695.4 | 695.4 | 695.2 | 695.2 | 701.4 | 701.4 | 694.4 | 694.4 | 695 | 695 | 695.1 | 695.1 | 689.3 | 689.3 | 689 | 689 | 695.2 | 695.2 | 6.45 | 0 | 0 | 6.27 | 6.42 | 0 | 0 | 6.18 | 6.39 | 0 | 0 | 6.28 | 6.34 | 0 | 6.41 | 0 | 0 | 6.37 | 6.39 | 0 | 66299.45 | 2022/07/13 05:05:29 | 2022/07/12 18:19:06 | 6868.56 | 6748.03 | 6773.69 | 6722.3 | 6706.18 | 6735.26 | 6840.04 | 6810.19 | 6778.63 | 6779.39 | 6123.53 | 66296.05 | 0 | 67762.27 | 0
2006 | VNM - Đà Nẵng - Nhà Máy | /BCG Energy | 1020C0058922/EM001020C0058922 | 2022-07-13 07:20:00 | 31.4 | 40.7 | 0.8 | N/A | 1.476 | 408.1 | Online | 1020C0058922/INVT_05 | Grid connected | 384.8 | 383.7 | 384.5 | 224.5 | 222.7 | 222.4 | 71.438 | 71.31 | 71.165 | 98.44 | 50.7 | 1 | 50.05 | 47.742 | 0.477 | 47.75 | 48.509 | 690 | 690 | 689.4 | 689.4 | 695.2 | 695.2 | 689.4 | 689.4 | 694.4 | 694.4 | 695.1 | 695.1 | 689.1 | 689.1 | 689.3 | 689.3 | 689 | 689 | 701.2 | 701.2 | 6.94 | 0 | 0 | 6.94 | 7.04 | 0 | 0 | 6.83 | 6.99 | 0 | 0 | 6.9 | 6.97 | 0 | 7.06 | 0 | 0 | 7.02 | 6.87 | 0 | 66303.26 | 2022/07/13 05:05:29 | 2022/07/12 18:19:06 | 6868.95 | 6748.42 | 6774.08 | 6722.68 | 6706.56 | 6735.64 | 6840.44 | 6810.58 | 6779.01 | 6779.78 | 6127.35 | 66299.87 | 0 | 67766.14 | 0
2007 | VNM - Đà Nẵng - Nhà Máy | /BCG Energy | 1020C0058922/EM001020C0058922 | 2022-07-13 07:25:00 | 31.5 | 41.7 | 1.5 | N/A | 1.601 | 433.4 | Online | 1020C0058922/INVT_05 | Grid connected | 383.8 | 382.5 | 382.5 | 224.5 | 221.7 | 222.4 | 75.538 | 75.306 | 75.132 | 98.44 | 50.7 | 1 | 50.13 | 50.307 | 0.261 | 51.79 | 51.109 | 691.9 | 691.9 | 688 | 688 | 693.7 | 693.7 | 694.1 | 694.1 | 693 | 693 | 690.5 | 690.5 | 684.9 | 684.9 | 689.3 | 689.3 | 688.9 | 688.9 | 695.2 | 695.2 | 7.39 | 0 | 0 | 7.4 | 7.45 | 0 | 0 | 7.27 | 7.24 | 0 | 0 | 7.14 | 7.38 | 0 | 7.51 | 0 | 0 | 7.47 | 7.29 | 0 | 66307.35 | 2022/07/13 05:05:29 | 2022/07/12 18:19:06 | 6869.37 | 6748.84 | 6774.5 | 6723.09 | 6706.98 | 6736.06 | 6840.86 | 6810.99 | 6779.43 | 6780.19 | 6131.43 | 66303.95 | 0 | 67770.31 | 0
2008 | VNM - Đà Nẵng - Nhà Máy | /BCG Energy | 1020C0058922/EM001020C0058922 | 2022-07-13 07:30:00 | 31.7 | 43.2 | 1 | N/A | 1.733 | 442.4 | Online | 1020C0058922/INVT_05 | Grid connected | 384.9 | 382.5 | 383.5 | 224.5 | 221.7 | 222.4 | 77.548 | 77.548 | 77.283 | 98.44 | 50.9 | 1 | 50.15 | 51.751 | -0.211 | 56.12 | 52.582 | 684.3 | 684.3 | 689.4 | 689.4 | 692.3 | 692.3 | 689.4 | 689.4 | 691.6 | 691.6 | 685.8 | 685.8 | 686.7 | 686.7 | 683.3 | 683.3 | 689 | 689 | 694.9 | 694.9 | 7.64 | 0 | 0 | 7.63 | 7.67 | 0 | 0 | 7.49 | 7.65 | 0 | 0 | 7.57 | 7.59 | 0 | 7.71 | 0 | 0 | 7.67 | 7.55 | 0 | 66311.63 | 2022/07/13 05:05:29 | 2022/07/12 18:19:06 | 6869.82 | 6749.27 | 6774.94 | 6723.53 | 6707.41 | 6736.49 | 6841.29 | 6811.44 | 6779.86 | 6780.62 | 6135.72 | 66308.24 | 0 | 67774.67 | 0
2009 | VNM - Đà Nẵng - Nhà Máy | /BCG Energy | 1020C0058922/EM001020C0058922 | 2022-07-13 07:35:00 | 30.9 | 43 | 2.2 | N/A | 1.87 | 458 | Online | 1020C0058922/INVT_05 | Grid connected | 382.7 | 381.3 | 382.6 | 223.5 | 220.7 | 221.4 | 80.173 | 80.139 | 79.936 | 98.44 | 51.3 | 1 | 50.14 | 53.296 | -0.088 | 60.48 | 54.157 | 677.4 | 677.4 | 689.3 | 689.3 | 683.1 | 683.1 | 683.4 | 683.4 | 688.3 | 688.3 | 683.1 | 683.1 | 695.1 | 695.1 | 683.3 | 683.3 | 683.1 | 683.1 | 695.2 | 695.2 | 8.06 | 0 | 0 | 7.84 | 7.88 | 0 | 0 | 7.8 | 7.81 | 0 | 0 | 7.76 | 7.83 | 0 | 7.96 | 0 | 0 | 7.88 | 7.76 | 0 | 66316.04 | 2022/07/13 05:05:29 | 2022/07/12 18:19:06 | 6870.27 | 6749.73 | 6775.39 | 6723.98 | 6707.86 | 6736.93 | 6841.74 | 6811.89 | 6780.31 | 6781.07 | 6140.13 | 66312.65 | 0 | 67779.17 | 0
2010 | VNM - Đà Nẵng - Nhà Máy | /BCG Energy | 1020C0058922/EM001020C0058922 | 2022-07-13 07:40:00 | 30.3 | 43 | 1.2 | N/A | 2.012 | 485.4 | Online | 1020C0058922/INVT_05 | Grid connected | 382.7 | 381 | 381.4 | 223.5 | 220.7 | 221.4 | 83.965 | 83.733 | 83.62 | 98.44 | 51.7 | 1 | 50.09 | 55.791 | 0.086 | 65.07 | 56.716 | 686.6 | 686.6 | 684.6 | 684.6 | 683.2 | 683.2 | 688.2 | 688.2 | 677.6 | 677.6 | 683.1 | 683.1 | 681.6 | 681.6 | 683.3 | 683.3 | 683 | 683 | 689.2 | 689.2 | 8.04 | 0 | 0 | 8.27 | 8.32 | 0 | 0 | 8.01 | 8.27 | 0 | 0 | 8.21 | 8.32 | 0 | 8.36 | 0 | 0 | 8.25 | 8.38 | 0 | 66320.58 | 2022/07/13 05:05:29 | 2022/07/12 18:19:06 | 6870.73 | 6750.2 | 6775.85 | 6724.43 | 6708.32 | 6737.38 | 6842.21 | 6812.35 | 6780.78 | 6781.53 | 6144.67 | 66317.19 | 0 | 67783.78 | 0
2011 | VNM - Đà Nẵng - Nhà Máy | /BCG Energy | 1020C0058922/EM001020C0058922 | 2022-07-13 07:45:00 | 31 | 43.6 | 0.7 | N/A | 2.16 | 504.1 | Online | 1020C0058922/INVT_05 | Grid connected | 381.7 | 380 | 380.5 | 222.4 | 219.7 | 220.3 | 87.899 | 87.839 | 87.528 | 98.44 | 52.1 | 1 | 49.94 | 58.159 | -0.11 | 69.86 | 59.117 | 682.1 | 682.1 | 683.4 | 683.4 | 687.2 | 687.2 | 687.4 | 687.4 | 678.3 | 678.3 | 681.1 | 681.1 | 683.1 | 683.1 | 685.5 | 685.5 | 683 | 683 | 684.3 | 684.3 | 8.65 | 0 | 0 | 8.67 | 8.75 | 0 | 0 | 8.42 | 8.69 | 0 | 0 | 8.63 | 8.72 | 0 | 8.77 | 0 | 0 | 8.72 | 8.6 | 0 | 66325.37 | 2022/07/13 05:05:29 | 2022/07/12 18:19:06 | 6871.23 | 6750.69 | 6776.34 | 6724.92 | 6708.8 | 6737.87 | 6842.71 | 6812.85 | 6781.27 | 6782.02 | 6149.47 | 66321.99 | 0 | 67788.7 | 0
2012 | VNM - Đà Nẵng - Nhà Máy | /BCG Energy | 1020C0058922/EM001020C0058922 | 2022-07-13 07:50:00 | 31.2 | 44 | 0 | N/A | 2.302 | 496.8 | Online | 1020C0058922/INVT_05 | Grid connected | 387.7 | 385.4 | 386.2 | 226.3 | 223.9 | 224.3 | 85.128 | 84.975 | 84.809 | 98.44 | 52.9 | 1 | 49.9 | 57.13 | 0.591 | 74.4 | 58.076 | 683 | 683 | 678.2 | 678.2 | 682.3 | 682.3 | 688.6 | 688.6 | 683.1 | 683.1 | 676.3 | 676.3 | 683.5 | 683.5 | 678.3 | 678.3 | 680.6 | 680.6 | 679.6 | 679.6 | 8.47 | 0 | 0 | 8.51 | 8.58 | 0 | 0 | 8.43 | 8.5 | 0 | 0 | 8.37 | 8.62 | 0 | 8.52 | 0 | 0 | 8.62 | 8.51 | 0 | 66329.91 | 2022/07/13 05:05:29 | 2022/07/12 18:19:06 | 6871.69 | 6751.15 | 6776.82 | 6725.38 | 6709.26 | 6738.33 | 6843.18 | 6813.32 | 6781.73 | 6782.47 | 6154 | 66326.52 | 0 | 67793.33 | 0
2013 | VNM - Đà Nẵng - Nhà Máy | /BCG Energy | 1020C0058922/EM001020C0058922 | 2022-07-13 07:55:00 | 32.6 | 45.3 | 1.6 | N/A | 2.456 | 536.1 | Online | 1020C0058922/INVT_05 | Grid connected | 386.7 | 385.3 | 386.2 | 226.3 | 222.9 | 223.3 | 91.15 | 91.108 | 90.868 | 98.44 | 53.1 | 1 | 50.1 | 61.215 | 0.066 | 79.24 | 62.235 | 677 | 677 | 683.4 | 683.4 | 677.1 | 677.1 | 683.4 | 683.4 | 682.3 | 682.3 | 677.1 | 677.1 | 683.1 | 683.1 | 677.3 | 677.3 | 677.4 | 677.4 | 678.9 | 678.9 | 9.19 | 0 | 0 | 9.12 | 9.23 | 0 | 0 | 9.1 | 9.01 | 0 | 0 | 9.04 | 9.23 | 0 | 9.25 | 0 | 0 | 9.25 | 9.14 | 0 | 66334.75 | 2022/07/13 05:05:29 | 2022/07/12 18:19:06 | 6872.18 | 6751.64 | 6777.31 | 6725.87 | 6709.75 | 6738.82 | 6843.67 | 6813.81 | 6782.22 | 6782.97 | 6158.91 | 66331.43 | 0 | 67798.24 | 0
2014 | VNM - Đà Nẵng - Nhà Máy | /BCG Energy | 1020C0058922/EM001020C0058922 | 2022-07-13 08:00:00 | 32.8 | 46.8 | 0.7 | N/A | 2.62 | 557.4 | Online | 1020C0058922/INVT_05 | Grid connected | 386.6 | 385.1 | 386.1 | 226.3 | 223.9 | 223.3 | 94.233 | 94.141 | 93.949 | 98.44 | 53.5 | 1 | 49.95 | 63.359 | 0.304 | 84.42 | 64.416 | 675.4 | 675.4 | 680.1 | 680.1 | 673.8 | 673.8 | 674.1 | 674.1 | 679.6 | 679.6 | 673.8 | 673.8 | 679.4 | 679.4 | 677.3 | 677.3 | 675.6 | 675.6 | 677.2 | 677.2 | 9.4 | 0 | 0 | 9.4 | 9.4 | 0 | 0 | 9.27 | 9.35 | 0 | 0 | 9.42 | 9.63 | 0 | 9.45 | 0 | 0 | 9.52 | 9.5 | 0 | 66339.93 | 2022/07/13 05:05:29 | 2022/07/12 18:19:06 | 6872.69 | 6752.15 | 6777.81 | 6726.36 | 6710.25 | 6739.31 | 6844.18 | 6814.32 | 6782.72 | 6783.46 | 6164.03 | 66336.55 | 0 | 67803.55 | 0
2015 | VNM - Đà Nẵng - Nhà Máy | /BCG Energy | 1020C0058922/EM001020C0058922 | 2022-07-13 08:05:00 | 34.1 | 48.5 | 0.5 | N/A | 2.787 | 572.3 | Online | 1020C0058922/INVT_05 | Grid connected | 386.6 | 384.1 | 385.1 | 226.3 | 222.8 | 223.3 | 96.454 | 96.431 | 96.076 | 98.44 | 54.1 | 1 | 49.97 | 64.52 | -0.23 | 89.75 | 65.595 | 665.1 | 665.1 | 678.3 | 678.3 | 671.1 | 671.1 | 671.4 | 671.4 | 676.4 | 676.4 | 670.1 | 670.1 | 682.4 | 682.4 | 670 | 670 | 674.2 | 674.2 | 675.2 | 675.2 | 9.87 | 0 | 0 | 9.78 | 9.85 | 0 | 0 | 9.73 | 9.7 | 0 | 0 | 9.63 | 9.83 | 0 | 9.74 | 0 | 0 | 9.75 | 9.52 | 0 | 66345.26 | 2022/07/13 05:05:29 | 2022/07/12 18:19:06 | 6873.27 | 6752.73 | 6778.38 | 6726.93 | 6710.82 | 6739.88 | 6844.76 | 6814.9 | 6783.3 | 6784.04 | 6169.36 | 66341.88 | 0 | 67809.01 | 0
2016 | VNM - Đà Nẵng - Nhà Máy | /BCG Energy | 1020C0058922/EM001020C0058922 | 2022-07-13 08:10:00 | 33.3 | 49.5 | 0.6 | N/A | 2.963 | 591.9 | Online | 1020C0058922/INVT_05 | Grid connected | 385.6 | 384.1 | 385.1 | 225.3 | 222.8 | 223.3 | 99.91 | 99.829 | 99.555 | 98.31 | 54.5 | 1 | 49.93 | 66.711 | -0.331 | 95.23 | 67.858 | 667.3 | 667.3 | 670.2 | 670.2 | 666.3 | 666.3 | 671.4 | 671.4 | 670.4 | 670.4 | 669.9 | 669.9 | 675.7 | 675.7 | 666.2 | 666.2 | 677 | 677 | 665.2 | 665.2 | 10.29 | 0 | 0 | 10.26 | 10.09 | 0 | 0 | 10.13 | 10.16 | 0 | 0 | 10.07 | 10.32 | 0 | 10.2 | 0 | 0 | 10.19 | 10.16 | 0 | 66350.74 | 2022/07/13 05:05:29 | 2022/07/12 18:19:06 | 6873.84 | 6753.29 | 6778.96 | 6727.48 | 6711.38 | 6740.44 | 6845.33 | 6815.45 | 6783.86 | 6784.59 | 6174.85 | 66347.37 | 0 | 67814.62 | 0
2017 | VNM - Đà Nẵng - Nhà Máy | /BCG Energy | 1020C0058922/EM001020C0058922 | 2022-07-13 08:15:00 | 32.6 | 49.8 | 1.6 | N/A | 3.144 | 620.4 | Online | 1020C0058922/INVT_05 | Grid connected | 385.6 | 383.1 | 384.1 | 225.3 | 221.8 | 222.3 | 104.18 | 104.056 | 103.923 | 98.31 | 55.1 | 1 | 50.14 | 69.666 | 0.979 | 100.91 | 70.878 | 666.3 | 666.3 | 671.4 | 671.4 | 665.1 | 665.1 | 669 | 669 | 674 | 674 | 673.4 | 673.4 | 667.2 | 667.2 | 668.6 | 668.6 | 666.9 | 666.9 | 671.2 | 671.2 | 10.52 | 0 | 0 | 10.55 | 10.63 | 0 | 0 | 10.43 | 10.59 | 0 | 0 | 10.47 | 10.59 | 0 | 10.7 | 0 | 0 | 10.66 | 10.45 | 0 | 66356.42 | 2022/07/13 05:05:29 | 2022/07/12 18:19:06 | 6874.41 | 6753.86 | 6779.53 | 6728.06 | 6711.95 | 6741 | 6845.91 | 6816.03 | 6784.43 | 6785.16 | 6180.53 | 66353.05 | 0 | 67820.42 | 0
2018 | VNM - Đà Nẵng - Nhà Máy | /BCG Energy | 1020C0058922/EM001020C0058922 | 2022-07-13 08:20:00 | 33.2 | 50.4 | 0 | N/A | 3.334 | 651.9 | Online | 1020C0058922/INVT_05 | Grid connected | 385.5 | 383.3 | 384.3 | 225.3 | 221.8 | 222.3 | 108.443 | 108.517 | 108.248 | 98.31 | 55.9 | 1 | 50.11 | 72.55 | 1.029 | 106.8 | 73.827 | 669.4 | 669.4 | 665.4 | 665.4 | 665.1 | 665.1 | 665.5 | 665.5 | 658.7 | 658.7 | 665 | 665 | 659.7 | 659.7 | 665.3 | 665.3 | 665 | 665 | 671.2 | 671.2 | 11.1 | 0 | 0 | 11.23 | 11.06 | 0 | 0 | 11.11 | 11 | 0 | 0 | 10.92 | 11.19 | 0 | 11.15 | 0 | 0 | 11.02 | 11.13 | 0 | 66362.31 | 2022/07/13 05:05:29 | 2022/07/12 18:19:06 | 6875.02 | 6754.47 | 6780.13 | 6728.66 | 6712.55 | 6741.6 | 6846.52 | 6816.64 | 6785.03 | 6785.76 | 6186.41 | 66358.93 | 0 | 67826.38 | 0
2019 | VNM - Đà Nẵng - Nhà Máy | /BCG Energy | 1020C0058922/EM001020C0058922 | 2022-07-13 08:25:00 | 32.7 | 51.1 | 0.6 | N/A | 3.537 | 706.4 | Online | 1020C0058922/INVT_05 | Grid connected | 385.6 | 383.4 | 385.4 | 226.3 | 221.8 | 222.3 | 116.985 | 116.862 | 116.593 | 98.31 | 56.7 | 1 | 50.02 | 78.191 | -0.392 | 113.02 | 79.592 | 665 | 665 | 661.9 | 661.9 | 662.5 | 662.5 | 656.9 | 656.9 | 667.7 | 667.7 | 667.5 | 667.5 | 665 | 665 | 661.4 | 661.4 | 659 | 659 | 665.2 | 665.2 | 12.05 | 0 | 0 | 12.04 | 12.05 | 0 | 0 | 12.03 | 11.9 | 0 | 0 | 11.95 | 12.09 | 0 | 12.18 | 0 | 0 | 12.12 | 12 | 0 | 66368.53 | 2022/07/13 05:05:29 | 2022/07/12 18:19:06 | 6875.67 | 6755.12 | 6780.78 | 6729.29 | 6713.18 | 6742.23 | 6847.16 | 6817.29 | 6785.67 | 6786.4 | 6192.64 | 66365.16 | 0 | 67832.79 | 0
2020 | VNM - Đà Nẵng - Nhà Máy | /BCG Energy | 1020C0058922/EM001020C0058922 | 2022-07-13 08:30:00 | 32.9 | 50.5 | 0.6 | N/A | 3.739 | 622.2 | Online | 1020C0058922/INVT_05 | Grid connected | 383.5 | 381.2 | 383.4 | 224.3 | 220.8 | 221.3 | 102.288 | 102.132 | 101.883 | 98.44 | 57.5 | 1 | 50.13 | 68.053 | 0.308 | 119.24 | 69.18 | 647.5 | 647.5 | 649.9 | 649.9 | 673.6 | 673.6 | 653.4 | 653.4 | 663.1 | 663.1 | 666.3 | 666.3 | 659.1 | 659.1 | 665.3 | 665.3 | 662 | 662 | 665.2 | 665.2 | 10.52 | 0 | 0 | 10.55 | 10.21 | 0 | 0 | 10.49 | 10.46 | 0 | 0 | 10.45 | 10.84 | 0 | 10.77 | 0 | 0 | 10.66 | 10.55 | 0 | 66374.75 | 2022/07/13 05:05:29 | 2022/07/12 18:19:06 | 6876.28 | 6755.73 | 6781.39 | 6729.89 | 6713.78 | 6742.84 | 6847.78 | 6817.89 | 6786.28 | 6786.99 | 6198.85 | 66371.37 | 0 | 67839.14 | 0
2021 | VNM - Đà Nẵng - Nhà Máy | /BCG Energy | 1020C0058922/EM001020C0058922 | 2022-07-13 08:35:00 | 32.9 | 49.6 | 0.8 | N/A | 3.907 | 781.1 | Online | 1020C0058922/INVT_05 | Grid connected | 385.4 | 382.6 | 384.8 | 225.2 | 222 | 222.3 | 128.232 | 128.244 | 127.768 | 98.21 | 58.1 | 1 | 49.95 | 85.661 | -0.331 | 124.39 | 87.231 | 671 | 671 | 676.7 | 676.7 | 659.2 | 659.2 | 659.4 | 659.4 | 670.4 | 670.4 | 659.4 | 659.4 | 659.7 | 659.7 | 665.3 | 665.3 | 665.1 | 665.1 | 665.2 | 665.2 | 13.46 | 0 | 0 | 13.25 | 13.57 | 0 | 0 | 13.24 | 12.99 | 0 | 0 | 13.06 | 13.13 | 0 | 12.84 | 0 | 0 | 12.88 | 12.72 | 0 | 66379.9 | 2022/07/13 05:05:29 | 2022/07/12 18:19:06 | 6876.84 | 6756.28 | 6781.94 | 6730.44 | 6714.33 | 6743.39 | 6848.33 | 6818.46 | 6786.83 | 6787.54 | 6204.02 | 66376.54 | 0 | 67844.38 | 0
2022 | VNM - Đà Nẵng - Nhà Máy | /BCG Energy | 1020C0058922/EM001020C0058922 | 2022-07-13 08:40:00 | 33.5 | 48.4 | 0 | N/A | 4.051 | 378.8 | Online | 1020C0058922/INVT_05 | Grid connected | 382.8 | 381.6 | 382.6 | 222.9 | 221 | 221.3 | 62.274 | 62.176 | 62.041 | 98.38 | 58.5 | 1 | 50.11 | 41.349 | 0.277 | 128.74 | 42.013 | 664.9 | 664.9 | 679.4 | 679.4 | 667.1 | 667.1 | 677.5 | 677.5 | 664.4 | 664.4 | 665 | 665 | 665.1 | 665.1 | 685.9 | 685.9 | 671 | 671 | 671.2 | 671.2 | 6.39 | 0 | 0 | 6.08 | 6.27 | 0 | 0 | 6.26 | 6.37 | 0 | 0 | 6.37 | 6.51 | 0 | 6.17 | 0 | 0 | 6.52 | 6.32 | 0 | 66384.25 | 2022/07/13 05:05:29 | 2022/07/12 18:19:06 | 6877.29 | 6756.72 | 6782.39 | 6730.88 | 6714.77 | 6743.83 | 6848.78 | 6818.9 | 6787.28 | 6787.99 | 6208.37 | 66380.89 | 0 | 67848.83 | 0
2023 | VNM - Đà Nẵng - Nhà Máy | /BCG Energy | 1020C0058922/EM001020C0058922 | 2022-07-13 08:45:00 | 32.2 | 47.2 | 2 | N/A | 4.23 | 773.1 | Online | 1020C0058922/INVT_05 | Grid connected | 386.3 | 383.7 | 386 | 225.9 | 222.1 | 222.3 | 126.02 | 126.046 | 125.563 | 98.21 | 58.3 | 1 | 50.14 | 84.241 | -3.291 | 134.18 | 85.794 | 671 | 671 | 672 | 672 | 664.6 | 664.6 | 666.1 | 666.1 | 665.1 | 665.1 | 664.4 | 664.4 | 670 | 670 | 668.3 | 668.3 | 675.6 | 675.6 | 670.9 | 670.9 | 12.43 | 0 | 0 | 12.46 | 12.73 | 0 | 0 | 12.75 | 12.91 | 0 | 0 | 12.98 | 13.03 | 0 | 13.04 | 0 | 0 | 12.94 | 12.68 | 0 | 66389.69 | 2022/07/13 05:05:29 | 2022/07/12 18:19:06 | 6877.84 | 6757.28 | 6782.94 | 6731.43 | 6715.3 | 6744.37 | 6849.34 | 6819.45 | 6787.82 | 6788.53 | 6213.88 | 66386.4 | 0 | 67854.36 | 0
2024 | VNM - Đà Nẵng - Nhà Máy | /BCG Energy | 1020C0058922/EM001020C0058922 | 2022-07-13 08:50:00 | 33.3 | 47 | 1.2 | N/A | 4.401 | 737.4 | Online | 1020C0058922/INVT_05 | Grid connected | 389.5 | 386.1 | 387.6 | 228.2 | 223.4 | 223.5 | 115.406 | 115.401 | 114.997 | 98.23 | 58.3 | 1 | 50.09 | 77.72 | 2.762 | 139.42 | 79.122 | 671.2 | 671.2 | 665.4 | 665.4 | 676 | 676 | 673.7 | 673.7 | 671.5 | 671.5 | 683.1 | 683.1 | 677.1 | 677.1 | 665.3 | 665.3 | 677.1 | 677.1 | 673.1 | 673.1 | 10.34 | 0 | 0 | 10.57 | 10.6 | 0 | 0 | 11.06 | 11.55 | 0 | 0 | 11.85 | 12.38 | 0 | 12.98 | 0 | 0 | 12.97 | 13.52 | 0 | 66394.93 | 2022/07/13 05:05:29 | 2022/07/12 18:19:06 | 6878.38 | 6757.82 | 6783.48 | 6731.96 | 6715.84 | 6744.9 | 6849.88 | 6820 | 6788.37 | 6789.07 | 6219.05 | 66391.57 | 0 | 67859.7 | 0
2025 | VNM - Đà Nẵng - Nhà Máy | /BCG Energy | 1020C0058922/EM001020C0058922 | 2022-07-13 08:55:00 | 33 | 49 | 1.5 | N/A | 4.593 | 603.1 | Online | 1020C0058922/INVT_05 | Grid connected | 388.5 | 386.1 | 387.4 | 228 | 223.4 | 224.5 | 99.129 | 99.081 | 98.697 | 98.32 | 58.5 | 1 | 49.99 | 66.705 | 0.274 | 145.26 | 67.844 | 669.7 | 669.7 | 665.4 | 665.4 | 671.2 | 671.2 | 671.5 | 671.5 | 676.4 | 676.4 | 677.1 | 677.1 | 660.5 | 660.5 | 660.2 | 660.2 | 665.7 | 665.7 | 675.4 | 675.4 | 10.41 | 0 | 0 | 10.36 | 10.09 | 0 | 0 | 10.1 | 9.86 | 0 | 0 | 9.72 | 10.19 | 0 | 10.19 | 0 | 0 | 10.15 | 10.01 | 0 | 66400.77 | 2022/07/13 05:05:29 | 2022/07/12 18:19:06 | 6878.98 | 6758.41 | 6784.07 | 6732.55 | 6716.43 | 6745.51 | 6850.48 | 6820.6 | 6788.98 | 6789.67 | 6224.94 | 66397.46 | 0 | 67865.68 | 0
2026 | VNM - Đà Nẵng - Nhà Máy | /BCG Energy | 1020C0058922/EM001020C0058922 | 2022-07-13 09:00:00 | 32.6 | 50.2 | 1.1 | N/A | 4.813 | 442.8 | Online | 1020C0058922/INVT_05 | Grid connected | 387.3 | 385 | 386.2 | 225.8 | 223.4 | 223.5 | 72.791 | 72.788 | 72.536 | 98.36 | 59.5 | 1 | 50.12 | 48.85 | 0.423 | 151.89 | 49.65 | 671 | 671 | 665.3 | 665.3 | 668.6 | 668.6 | 668.9 | 668.9 | 652.4 | 652.4 | 662.6 | 662.6 | 662.9 | 662.9 | 659.3 | 659.3 | 671.1 | 671.1 | 653.2 | 653.2 | 7.17 | 0 | 0 | 7.08 | 7.13 | 0 | 0 | 7.2 | 7.3 | 0 | 0 | 7.46 | 7.62 | 0 | 7.71 | 0 | 0 | 7.66 | 7.94 | 0 | 66407.4 | 2022/07/13 05:05:29 | 2022/07/12 18:19:06 | 6879.67 | 6759.09 | 6784.76 | 6733.23 | 6717.1 | 6746.18 | 6851.17 | 6821.28 | 6789.65 | 6790.34 | 6231.49 | 66404.01 | 0 | 67872.47 | 0
2027 | VNM - Đà Nẵng - Nhà Máy | /BCG Energy | 1020C0058922/EM001020C0058922 | 2022-07-13 09:05:00 | 32.6 | 46.4 | 1.1 | N/A | 4.966 | 852.6 | Online | 1020C0058922/INVT_05 | Grid connected | 389.6 | 386.1 | 389.3 | 228 | 223.4 | 224.5 | 137.856 | 137.586 | 137.308 | 98.11 | 59.9 | 1 | 50.14 | 93.027 | 1.083 | 156.59 | 94.791 | 670.8 | 670.8 | 671.4 | 671.4 | 665.2 | 665.2 | 671.4 | 671.4 | 659.4 | 659.4 | 665.1 | 665.1 | 653.1 | 653.1 | 666.6 | 666.6 | 661.9 | 661.9 | 669.3 | 669.3 | 14.2 | 0 | 0 | 14.09 | 14.21 | 0 | 0 | 14.07 | 14.22 | 0 | 0 | 14.18 | 14.64 | 0 | 14.33 | 0 | 0 | 14.51 | 14.2 | 0 | 66412.1 | 2022/07/13 05:05:29 | 2022/07/12 18:19:06 | 6880.16 | 6759.57 | 6785.24 | 6733.7 | 6717.57 | 6746.65 | 6851.64 | 6821.76 | 6790.12 | 6790.81 | 6236.32 | 66408.84 | 0 | 67877.22 | 0
2028 | VNM - Đà Nẵng - Nhà Máy | /BCG Energy | 1020C0058922/EM001020C0058922 | 2022-07-13 09:10:00 | 33.6 | 50.4 | 3.2 | N/A | 5.213 | 736.8 | Online | 1020C0058922/INVT_05 | Grid connected | 389.6 | 386.9 | 388.4 | 228 | 223.4 | 224.5 | 118.691 | 118.533 | 118.123 | 98.23 | 60.3 | 1 | 50.14 | 79.885 | 0.253 | 164.07 | 81.308 | 671 | 671 | 658.2 | 658.2 | 659.1 | 659.1 | 665.5 | 665.5 | 654.1 | 654.1 | 665 | 665 | 659.1 | 659.1 | 659.3 | 659.3 | 664.9 | 664.9 | 648.4 | 648.4 | 12.39 | 0 | 0 | 12.61 | 12.52 | 0 | 0 | 12.29 | 12.26 | 0 | 0 | 12.22 | 12.53 | 0 | 12.26 | 0 | 0 | 12.22 | 12.25 | 0 | 66419.58 | 2022/07/13 05:05:29 | 2022/07/12 18:19:06 | 6880.95 | 6760.34 | 6786 | 6734.48 | 6718.33 | 6747.42 | 6852.42 | 6822.53 | 6790.89 | 6791.58 | 6243.62 | 66416.14 | 0 | 67884.94 | 0
2029 | VNM - Đà Nẵng - Nhà Máy | /BCG Energy | 1020C0058922/EM001020C0058922 | 2022-07-13 09:15:00 | 35.6 | 53.6 | 1.6 | N/A | 5.467 | 851.9 | Online | 1020C0058922/INVT_05 | Grid connected | 388.5 | 385.3 | 387.1 | 228 | 223.4 | 223.4 | 134.701 | 134.84 | 134.346 | 98.23 | 61.7 | 1 | 50.16 | 90.732 | -0.805 | 171.62 | 92.443 | 647 | 647 | 651.3 | 651.3 | 648 | 648 | 658.6 | 658.6 | 646.4 | 646.4 | 659 | 659 | 652.5 | 652.5 | 641.3 | 641.3 | 653.1 | 653.1 | 651.2 | 651.2 | 14.35 | 0 | 0 | 14.42 | 14.34 | 0 | 0 | 14.07 | 14.22 | 0 | 0 | 13.94 | 14.42 | 0 | 14.38 | 0 | 0 | 14.32 | 14.03 | 0 | 66427.13 | 2022/07/13 05:05:29 | 2022/07/12 18:19:06 | 6881.73 | 6761.11 | 6786.78 | 6735.24 | 6719.09 | 6748.18 | 6853.19 | 6823.3 | 6791.66 | 6792.34 | 6251.26 | 66423.78 | 0 | 67892.62 | 0
2030 | VNM - Đà Nẵng - Nhà Máy | /BCG Energy | 1020C0058922/EM001020C0058922 | 2022-07-13 09:20:00 | 34.5 | 53 | 1 | N/A | 5.72 | 726.5 | Online | 1020C0058922/INVT_05 | Grid connected | 388.4 | 386.3 | 387.9 | 228 | 223.4 | 223.4 | 115.327 | 115.076 | 114.887 | 98.23 | 63.1 | 1 | 50.22 | 77.586 | -0.916 | 179.05 | 78.968 | 653 | 653 | 644.9 | 644.9 | 649.5 | 649.5 | 653.5 | 653.5 | 644 | 644 | 647 | 647 | 653.1 | 653.1 | 641.3 | 641.3 | 653 | 653 | 647.2 | 647.2 | 12.07 | 0 | 0 | 12.09 | 12.19 | 0 | 0 | 12.01 | 12.07 | 0 | 0 | 12.39 | 12.27 | 0 | 12.53 | 0 | 0 | 12.42 | 12.26 | 0 | 66434.56 | 2022/07/13 05:05:29 | 2022/07/12 18:19:06 | 6882.49 | 6761.87 | 6787.55 | 6736 | 6719.84 | 6748.94 | 6853.96 | 6824.07 | 6792.44 | 6793.1 | 6258.67 | 66431.19 | 0 | 67900.26 | 0
2031 | VNM - Đà Nẵng - Nhà Máy | /BCG Energy | 1020C0058922/EM001020C0058922 | 2022-07-13 09:25:00 | 34.1 | 50.3 | 1.3 | N/A | 5.914 | 415.5 | Online | 1020C0058922/INVT_05 | Grid connected | 387.3 | 385.2 | 386.9 | 227.1 | 223.4 | 223.5 | 68.546 | 68.491 | 68.283 | 98.36 | 63.7 | 1 | 49.94 | 46.047 | 0.337 | 184.85 | 46.776 | 659.5 | 659.5 | 646.2 | 646.2 | 641.1 | 641.1 | 663.8 | 663.8 | 646.4 | 646.4 | 665 | 665 | 653.5 | 653.5 | 646.2 | 646.2 | 665 | 665 | 651.2 | 651.2 | 7.37 | 0 | 0 | 7.42 | 7.45 | 0 | 0 | 7.01 | 7.3 | 0 | 0 | 7.02 | 7.3 | 0 | 7.28 | 0 | 0 | 7.14 | 7.4 | 0 | 66440.41 | 2022/07/13 05:05:29 | 2022/07/12 18:19:06 | 6883.1 | 6762.47 | 6788.14 | 6736.59 | 6720.43 | 6749.55 | 6854.56 | 6824.67 | 6793.03 | 6793.69 | 6264.49 | 66437.01 | 0 | 67906.23 | 0
2032 | VNM - Đà Nẵng - Nhà Máy | /BCG Energy | 1020C0058922/EM001020C0058922 | 2022-07-13 09:30:00 | 33.4 | 46.6 | 1.6 | N/A | 6.051 | 416.4 | Online | 1020C0058922/INVT_05 | Grid connected | 388.2 | 386 | 387.5 | 227.2 | 223.4 | 224.5 | 68.172 | 68.086 | 67.942 | 98.44 | 63.3 | 1 | 50.06 | 45.836 | -0.073 | 189.06 | 46.572 | 671 | 671 | 670.1 | 670.1 | 659.1 | 659.1 | 670.1 | 670.1 | 676.3 | 676.3 | 671 | 671 | 659.1 | 659.1 | 659.3 | 659.3 | 665 | 665 | 665.2 | 665.2 | 7.04 | 0 | 0 | 7.04 | 7.06 | 0 | 0 | 7.04 | 6.78 | 0 | 0 | 6.96 | 7.2 | 0 | 7.07 | 0 | 0 | 7.03 | 7.1 | 0 | 66444.57 | 2022/07/13 05:05:29 | 2022/07/12 18:19:06 | 6883.54 | 6762.9 | 6788.57 | 6737.02 | 6720.84 | 6749.97 | 6854.98 | 6825.09 | 6793.45 | 6794.1 | 6268.65 | 66441.17 | 0 | 67910.46 | 0
2033 | VNM - Đà Nẵng - Nhà Máy | /BCG Energy | 1020C0058922/EM001020C0058922 | 2022-07-13 09:35:00 | 33.1 | 45.9 | 1.2 | N/A | 6.213 | 536 | Online | 1020C0058922/INVT_05 | Grid connected | 389 | 386.3 | 388.3 | 227.1 | 223.4 | 224.5 | 84.787 | 84.615 | 84.422 | 98.07 | 62.4 | 1 | 50.15 | 57.081 | 0.356 | 193.96 | 58.212 | 725.9 | 725.9 | 725.9 | 725.9 | 724.9 | 724.9 | 725.5 | 725.5 | 724.2 | 724.2 | 725.2 | 725.2 | 725.1 | 725.1 | 725.5 | 725.5 | 725 | 725 | 725.4 | 725.4 | 8.15 | 0 | 0 | 7.92 | 7.89 | 0 | 0 | 8.17 | 7.79 | 0 | 0 | 8.19 | 7.94 | 0 | 7.91 | 0 | 0 | 8.18 | 8.02 | 0 | 66449.53 | 2022/07/13 05:05:29 | 2022/07/12 18:19:06 | 6884.06 | 6763.41 | 6789.07 | 6737.52 | 6721.34 | 6750.47 | 6855.49 | 6825.6 | 6793.96 | 6794.61 | 6273.57 | 66446.09 | 0 | 67915.53 | 0
2034 | VNM - Đà Nẵng - Nhà Máy | /BCG Energy | 1020C0058922/EM001020C0058922 | 2022-07-13 09:40:00 | 32.7 | 50.5 | 2 | N/A | 6.477 | 919 | Online | 1020C0058922/INVT_05 | Grid connected | 391.1 | 386.7 | 388.7 | 229.2 | 224.4 | 224.5 | 143.939 | 143.984 | 143.414 | 98.05 | 61.8 | 1 | 49.95 | 97.311 | 1.537 | 200.38 | 99.196 | 670.2 | 670.2 | 666 | 666 | 653.1 | 653.1 | 659.5 | 659.5 | 642.7 | 642.7 | 662.4 | 662.4 | 653.1 | 653.1 | 657.4 | 657.4 | 650.7 | 650.7 | 659.2 | 659.2 | 15.16 | 0 | 0 | 15.08 | 15.34 | 0 | 0 | 15.04 | 15.25 | 0 | 0 | 15.05 | 15.04 | 0 | 15.18 | 0 | 0 | 15.28 | 14.98 | 0 | 66455.98 | 2022/07/13 05:05:29 | 2022/07/12 18:19:06 | 6884.74 | 6764.05 | 6789.72 | 6738.19 | 6721.98 | 6751.14 | 6856.15 | 6826.26 | 6794.62 | 6795.27 | 6280.12 | 66452.64 | 0 | 67922.12 | 0
2035 | VNM - Đà Nẵng - Nhà Máy | /BCG Energy | 1020C0058922/EM001020C0058922 | 2022-07-13 09:45:00 | 33.6 | 52.2 | 2.5 | N/A | 6.74 | 855.1 | Online | 1020C0058922/INVT_05 | Grid connected | 391.1 | 387.5 | 389.7 | 229.2 | 224.4 | 224.5 | 134.133 | 134.051 | 133.631 | 98.15 | 62.8 | 1 | 49.95 | 90.629 | -0.257 | 208.1 | 92.318 | 648.8 | 648.8 | 652.2 | 652.2 | 641.2 | 641.2 | 665.5 | 665.5 | 657.6 | 657.6 | 665.1 | 665.1 | 653.1 | 653.1 | 641.3 | 641.3 | 659.1 | 659.1 | 641.3 | 641.3 | 14.5 | 0 | 0 | 14.29 | 14.43 | 0 | 0 | 13.88 | 13.94 | 0 | 0 | 13.83 | 14.09 | 0 | 14.34 | 0 | 0 | 14.03 | 14.35 | 0 | 66463.7 | 2022/07/13 05:05:29 | 2022/07/12 18:19:06 | 6885.53 | 6764.84 | 6790.51 | 6738.98 | 6722.77 | 6751.92 | 6856.94 | 6827.05 | 6795.41 | 6796.04 | 6287.82 | 66460.34 | 0 | 67929.99 | 0
2036 | VNM - Đà Nẵng - Nhà Máy | /BCG Energy | 1020C0058922/EM001020C0058922 | 2022-07-13 09:50:00 | 33 | 51.5 | 2.2 | N/A | 7.001 | 835.5 | Online | 1020C0058922/INVT_05 | Grid connected | 391.3 | 387.5 | 389.6 | 229.2 | 224.4 | 224.5 | 131.704 | 131.785 | 131.173 | 98.15 | 64.3 | 1 | 49.92 | 89.065 | -1.22 | 215.83 | 90.726 | 660.1 | 660.1 | 640.2 | 640.2 | 641.1 | 641.1 | 657.1 | 657.1 | 644.1 | 644.1 | 659.1 | 659.1 | 647.1 | 647.1 | 647.3 | 647.3 | 647 | 647 | 647.2 | 647.2 | 13.76 | 0 | 0 | 14.04 | 13.95 | 0 | 0 | 13.97 | 13.77 | 0 | 0 | 14 | 14.15 | 0 | 14.27 | 0 | 0 | 14.11 | 14.16 | 0 | 66471.42 | 2022/07/13 05:05:29 | 2022/07/12 18:19:06 | 6886.34 | 6765.63 | 6791.3 | 6739.77 | 6723.55 | 6752.72 | 6857.74 | 6827.84 | 6796.21 | 6796.83 | 6295.46 | 66467.98 | 0 | 67937.93 | 0
2037 | VNM - Đà Nẵng - Nhà Máy | /BCG Energy | 1020C0058922/EM001020C0058922 | 2022-07-13 09:55:00 | 31.9 | 49.3 | 1.4 | N/A | 7.246 | 840 | Online | 1020C0058922/INVT_05 | Grid connected | 390.2 | 387.4 | 389.5 | 228.2 | 224.4 | 224.5 | 131.682 | 131.365 | 131.095 | 98.19 | 65.2 | 1 | 50.11 | 88.797 | 0.751 | 223.1 | 90.462 | 659 | 659 | 646.2 | 646.2 | 652.4 | 652.4 | 647.5 | 647.5 | 641.2 | 641.2 | 653 | 653 | 641.1 | 641.1 | 641.3 | 641.3 | 653 | 653 | 653.3 | 653.3 | 13.8 | 0 | 0 | 14.1 | 14.03 | 0 | 0 | 13.84 | 14.04 | 0 | 0 | 13.92 | 14.07 | 0 | 14.01 | 0 | 0 | 14.05 | 13.98 | 0 | 66478.61 | 2022/07/13 05:05:29 | 2022/07/12 18:19:06 | 6887.1 | 6766.37 | 6792.03 | 6740.5 | 6724.27 | 6753.45 | 6858.47 | 6828.58 | 6796.94 | 6797.57 | 6302.73 | 66475.25 | 0 | 67945.28 | 0
2038 | VNM - Đà Nẵng - Nhà Máy | /BCG Energy | 1020C0058922/EM001020C0058922 | 2022-07-13 10:00:00 | 32.2 | 49.4 | 1.5 | N/A | 7.506 | 875.7 | Online | 1020C0058922/INVT_05 | Grid connected | 390.2 | 386.8 | 388.3 | 228.2 | 224.4 | 224.5 | 138.038 | 138.021 | 137.494 | 98.19 | 66 | 1 | 50.01 | 93.114 | 1.121 | 230.68 | 94.888 | 653 | 653 | 642.8 | 642.8 | 643.8 | 643.8 | 659.5 | 659.5 | 643.2 | 643.2 | 647.1 | 647.1 | 647.1 | 647.1 | 653.3 | 653.3 | 647 | 647 | 647.2 | 647.2 | 14.81 | 0 | 0 | 14.83 | 14.55 | 0 | 0 | 14.57 | 14.61 | 0 | 0 | 14.63 | 14.68 | 0 | 14.61 | 0 | 0 | 14.72 | 14.69 | 0 | 66486.19 | 2022/07/13 05:05:29 | 2022/07/12 18:19:06 | 6887.89 | 6767.15 | 6792.81 | 6741.28 | 6725.03 | 6754.23 | 6859.26 | 6829.35 | 6797.71 | 6798.33 | 6310.32 | 66482.84 | 0 | 67953.04 | 0
2039 | VNM - Đà Nẵng - Nhà Máy | /BCG Energy | 1020C0058922/EM001020C0058922 | 2022-07-13 10:05:00 | 32.7 | 50.3 | 2.4 | N/A | 7.771 | 889.3 | Online | 1020C0058922/INVT_05 | Grid connected | 389.2 | 385.8 | 387.2 | 228.2 | 223.4 | 223.4 | 140.092 | 139.942 | 139.531 | 98.19 | 66.8 | 1 | 49.91 | 94.04 | -0.401 | 238.56 | 95.832 | 651.4 | 651.4 | 652.1 | 652.1 | 641.2 | 641.2 | 653.4 | 653.4 | 640.4 | 640.4 | 653.1 | 653.1 | 647.1 | 647.1 | 635.5 | 635.5 | 642.5 | 642.5 | 644 | 644 | 14.78 | 0 | 0 | 14.72 | 14.9 | 0 | 0 | 14.92 | 14.84 | 0 | 0 | 14.69 | 15.09 | 0 | 15.17 | 0 | 0 | 14.87 | 14.9 | 0 | 66494.07 | 2022/07/13 05:05:29 | 2022/07/12 18:19:06 | 6888.71 | 6767.95 | 6793.62 | 6742.08 | 6725.82 | 6755.03 | 6860.06 | 6830.16 | 6798.52 | 6799.13 | 6318.19 | 66490.71 | 0 | 67961.08 | 0
2040 | VNM - Đà Nẵng - Nhà Máy | /BCG Energy | 1020C0058922/EM001020C0058922 | 2022-07-13 10:10:00 | 32.2 | 50.8 | 2.4 | N/A | 8.039 | 892.3 | Online | 1020C0058922/INVT_05 | Grid connected | 390.3 | 385.8 | 388.2 | 228.2 | 223.4 | 223.4 | 140.104 | 140.007 | 139.46 | 98.09 | 67.8 | 1 | 49.86 | 94.393 | 2.291 | 246.39 | 96.192 | 653 | 653 | 646.1 | 646.1 | 641.1 | 641.1 | 656.5 | 656.5 | 640.3 | 640.3 | 653 | 653 | 644.5 | 644.5 | 638.5 | 638.5 | 647 | 647 | 641.3 | 641.3 | 14.86 | 0 | 0 | 14.82 | 14.82 | 0 | 0 | 14.76 | 14.83 | 0 | 0 | 14.91 | 15.19 | 0 | 14.94 | 0 | 0 | 14.94 | 14.87 | 0 | 66501.99 | 2022/07/13 05:05:29 | 2022/07/12 18:19:06 | 6889.53 | 6768.76 | 6794.42 | 6742.89 | 6726.63 | 6755.84 | 6860.89 | 6830.98 | 6799.34 | 6799.94 | 6326.12 | 66498.64 | 0 | 67969.22 | 0
2041 | VNM - Đà Nẵng - Nhà Máy | /BCG Energy | 1020C0058922/EM001020C0058922 | 2022-07-13 10:15:00 | 32.5 | 49.6 | 2.2 | N/A | 8.305 | 888.4 | Online | 1020C0058922/INVT_05 | Grid connected | 390.1 | 386.9 | 389 | 228.5 | 223.9 | 224.3 | 139.454 | 139.483 | 138.919 | 98.12 | 68.4 | 1 | 50.09 | 94.064 | -0.74 | 253.6 | 95.857 | 642.6 | 642.6 | 634.7 | 634.7 | 635.7 | 635.7 | 641.5 | 641.5 | 635 | 635 | 653.1 | 653.1 | 641.1 | 641.1 | 641.3 | 641.3 | 647.1 | 647.1 | 647.1 | 647.1 | 15.11 | 0 | 0 | 14.99 | 14.87 | 0 | 0 | 14.98 | 14.85 | 0 | 0 | 14.65 | 14.99 | 0 | 15.19 | 0 | 0 | 14.97 | 14.93 | 0 | 66509.19 | 2022/07/13 05:05:29 | 2022/07/12 18:19:06 | 6890.29 | 6769.5 | 6795.16 | 6743.64 | 6727.36 | 6756.58 | 6861.62 | 6831.71 | 6800.08 | 6800.68 | 6333.32 | 66505.84 | 0 | 67976.62 | 0
2042 | VNM - Đà Nẵng - Nhà Máy | /BCG Energy | 1020C0058922/EM001020C0058922 | 2022-07-13 10:20:00 | 33.1 | 50.8 | 3.6 | N/A | 8.579 | 925.2 | Online | 1020C0058922/INVT_05 | Grid connected | 392.1 | 388 | 390 | 229.5 | 225 | 225.3 | 144.344 | 144.169 | 143.588 | 98.12 | 69.2 | 1 | 49.98 | 97.728 | 3.322 | 261.68 | 99.631 | 648.7 | 648.7 | 649.3 | 649.3 | 644.3 | 644.3 | 656.6 | 656.6 | 643.5 | 643.5 | 653 | 653 | 641.1 | 641.1 | 641.3 | 641.3 | 645.8 | 645.8 | 641.2 | 641.2 | 15.53 | 0 | 0 | 15.59 | 15.59 | 0 | 0 | 15.41 | 15.26 | 0 | 0 | 15.3 | 15.58 | 0 | 15.68 | 0 | 0 | 15.38 | 15.48 | 0 | 66517.19 | 2022/07/13 05:05:29 | 2022/07/12 18:19:06 | 6891.12 | 6770.32 | 6795.98 | 6744.45 | 6728.16 | 6757.4 | 6862.44 | 6832.53 | 6800.89 | 6801.48 | 6341.32 | 66513.84 | 0 | 67984.77 | 0
2043 | VNM - Đà Nẵng - Nhà Máy | /BCG Energy | 1020C0058922/EM001020C0058922 | 2022-07-13 10:25:00 | 32.2 | 49.8 | 3.2 | N/A | 8.859 | 945.2 | Online | 1020C0058922/INVT_05 | Grid connected | 391.8 | 386.9 | 389.4 | 229.5 | 225 | 224.3 | 147.485 | 147.244 | 146.743 | 98.12 | 70.2 | 1 | 49.95 | 99.613 | -1.807 | 269.96 | 101.563 | 653 | 653 | 646.2 | 646.2 | 641.2 | 641.2 | 653.5 | 653.5 | 640.4 | 640.4 | 658.4 | 658.4 | 636 | 636 | 635.6 | 635.6 | 651.8 | 651.8 | 644.9 | 644.9 | 15.97 | 0 | 0 | 15.91 | 15.74 | 0 | 0 | 15.54 | 15.86 | 0 | 0 | 15.56 | 16.09 | 0 | 16 | 0 | 0 | 15.65 | 15.76 | 0 | 66525.47 | 2022/07/13 05:05:29 | 2022/07/12 18:19:06 | 6891.98 | 6771.16 | 6796.83 | 6745.3 | 6728.99 | 6758.25 | 6863.3 | 6833.38 | 6801.74 | 6802.33 | 6349.61 | 66522.13 | 0 | 67993.26 | 0
2044 | VNM - Đà Nẵng - Nhà Máy | /BCG Energy | 1020C0058922/EM001020C0058922 | 2022-07-13 10:30:00 | 32.8 | 50.6 | 3.3 | N/A | 9.141 | 931.4 | Online | 1020C0058922/INVT_05 | Grid connected | 391.8 | 387.2 | 390.2 | 229.5 | 225.1 | 225.2 | 145.15 | 144.953 | 144.465 | 98.12 | 71 | 1 | 50.15 | 98.05 | 0.603 | 278.14 | 99.959 | 652.8 | 652.8 | 646.2 | 646.2 | 640.3 | 640.3 | 653.5 | 653.5 | 637.8 | 637.8 | 653.7 | 653.7 | 650.8 | 650.8 | 635.9 | 635.9 | 653 | 653 | 644.9 | 644.9 | 15.57 | 0 | 0 | 15.61 | 15.54 | 0 | 0 | 15.32 | 15.55 | 0 | 0 | 15.33 | 15.51 | 0 | 15.84 | 0 | 0 | 15.44 | 15.56 | 0 | 66533.65 | 2022/07/13 05:05:29 | 2022/07/12 18:19:06 | 6892.84 | 6772.01 | 6797.67 | 6746.14 | 6729.83 | 6759.1 | 6864.14 | 6834.23 | 6802.58 | 6803.16 | 6357.78 | 66530.3 | 0 | 68001.7 | 0
2045 | VNM - Đà Nẵng - Nhà Máy | /BCG Energy | 1020C0058922/EM001020C0058922 | 2022-07-13 10:35:00 | 31.8 | 49.2 | 2.8 | N/A | 9.421 | 937.5 | Online | 1020C0058922/INVT_05 | Grid connected | 392 | 387.8 | 390.3 | 229.5 | 225.1 | 225.2 | 144.099 | 143.817 | 143.567 | 98.12 | 71.8 | 1 | 50.2 | 97.542 | 0.602 | 286.35 | 99.472 | 681.6 | 681.6 | 669.6 | 669.6 | 664.2 | 664.2 | 680.6 | 680.6 | 668.4 | 668.4 | 679 | 679 | 667.3 | 667.3 | 666.1 | 666.1 | 669.5 | 669.5 | 671.3 | 671.3 | 14.83 | 0 | 0 | 15 | 15.06 | 0 | 0 | 14.76 | 14.79 | 0 | 0 | 14.8 | 15.14 | 0 | 14.94 | 0 | 0 | 14.92 | 14.88 | 0 | 66541.86 | 2022/07/13 05:05:29 | 2022/07/12 18:19:06 | 6893.69 | 6772.85 | 6798.5 | 6746.98 | 6730.65 | 6759.93 | 6864.98 | 6835.06 | 6803.42 | 6804 | 6365.99 | 66538.51 | 0 | 68010.06 | 0
2046 | VNM - Đà Nẵng - Nhà Máy | /BCG Energy | 1020C0058922/EM001020C0058922 | 2022-07-13 10:40:00 | 32.4 | 49.5 | 3 | N/A | 9.706 | 966.7 | Online | 1020C0058922/INVT_05 | Grid connected | 393 | 389.8 | 391.4 | 230.5 | 225.1 | 225.2 | 146.204 | 145.693 | 145.689 | 98.02 | 72.5 | 1 | 50.08 | 99.318 | -2.399 | 294.56 | 101.282 | 687 | 687 | 676.3 | 676.3 | 671.4 | 671.4 | 686 | 686 | 674.2 | 674.2 | 684.7 | 684.7 | 673.3 | 673.3 | 671.9 | 671.9 | 675.8 | 675.8 | 675.7 | 675.7 | 15.06 | 0 | 0 | 15.18 | 15.26 | 0 | 0 | 14.94 | 14.99 | 0 | 0 | 14.99 | 15.31 | 0 | 15.28 | 0 | 0 | 15.25 | 15.08 | 0 | 66550.07 | 2022/07/13 05:05:29 | 2022/07/12 18:19:06 | 6894.55 | 6773.69 | 6799.35 | 6747.82 | 6731.48 | 6760.78 | 6865.84 | 6835.91 | 6804.27 | 6804.84 | 6374.2 | 66546.72 | 0 | 68018.53 | 0
2047 | VNM - Đà Nẵng - Nhà Máy | /BCG Energy | 1020C0058922/EM001020C0058922 | 2022-07-13 10:45:00 | 32.2 | 49.6 | 2.1 | N/A | 9.996 | 990.7 | Online | 1020C0058922/INVT_05 | Grid connected | 395.1 | 391.9 | 393.3 | 231.6 | 227.2 | 226.3 | 147.85 | 147.491 | 147.355 | 98.13 | 73.3 | 1 | 49.85 | 101.047 | 1.085 | 302.82 | 103.056 | 686.5 | 686.5 | 675.8 | 675.8 | 671.2 | 671.2 | 685.6 | 685.6 | 673.8 | 673.8 | 684.9 | 684.9 | 673.1 | 673.1 | 671.5 | 671.5 | 675.9 | 675.9 | 676.3 | 676.3 | 15.02 | 0 | 0 | 15.15 | 15.23 | 0 | 0 | 14.9 | 14.98 | 0 | 0 | 15.16 | 15.33 | 0 | 15.27 | 0 | 0 | 15.25 | 15.06 | 0 | 66558.43 | 2022/07/13 05:05:29 | 2022/07/12 18:19:06 | 6895.4 | 6774.54 | 6800.2 | 6748.68 | 6732.32 | 6761.63 | 6866.69 | 6836.76 | 6805.12 | 6805.69 | 6382.56 | 66555.08 | 0 | 68027.03 | 0
2048 | VNM - Đà Nẵng - Nhà Máy | /BCG Energy | 1020C0058922/EM001020C0058922 | 2022-07-13 10:50:00 | 32.7 | 50.6 | 1.8 | N/A | 10.296 | 995.7 | Online | 1020C0058922/INVT_05 | Grid connected | 398.3 | 393.7 | 396.8 | 232.7 | 228.3 | 228.4 | 147.566 | 147.349 | 147.288 | 98.06 | 73.9 | 1 | 50.12 | 101.612 | 1.378 | 311.42 | 103.643 | 681 | 681 | 670.9 | 670.9 | 666.3 | 666.3 | 680.2 | 680.2 | 669.4 | 669.4 | 680.1 | 680.1 | 669.3 | 669.3 | 668.5 | 668.5 | 673.1 | 673.1 | 672.9 | 672.9 | 15.3 | 0 | 0 | 15.43 | 15.51 | 0 | 0 | 15.19 | 15.26 | 0 | 0 | 15.26 | 15.61 | 0 | 15.56 | 0 | 0 | 15.53 | 15.35 | 0 | 66566.93 | 2022/07/13 05:05:29 | 2022/07/12 18:19:06 | 6896.29 | 6775.41 | 6801.07 | 6749.55 | 6733.19 | 6762.5 | 6867.57 | 6837.65 | 6806 | 6806.55 | 6391.06 | 66563.58 | 0 | 68035.78 | 0
2049 | VNM - Đà Nẵng - Nhà Máy | /BCG Energy | 1020C0058922/EM001020C0058922 | 2022-07-13 10:55:00 | 33.1 | 51.5 | 2.5 | N/A | 10.588 | 1055.2 | Online | 1020C0058922/INVT_05 | Grid connected | 399.3 | 395.8 | 398.3 | 233.7 | 229.3 | 229.5 | 152.005 | 151.645 | 151.621 | 98 | 74.3 | 1 | 49.96 | 105.007 | -0.152 | 319.72 | 107.117 | 676.8 | 676.8 | 670.3 | 670.3 | 667.4 | 667.4 | 682.1 | 682.1 | 671.6 | 671.6 | 681.2 | 681.2 | 669.9 | 669.9 | 667.9 | 667.9 | 670.2 | 670.2 | 667 | 667 | 15.93 | 0 | 0 | 16.06 | 16.15 | 0 | 0 | 15.8 | 15.88 | 0 | 0 | 15.89 | 16.25 | 0 | 16.19 | 0 | 0 | 16.16 | 15.96 | 0 | 66575.23 | 2022/07/13 05:05:29 | 2022/07/12 18:19:06 | 6897.15 | 6776.26 | 6801.92 | 6750.39 | 6734.02 | 6763.35 | 6868.42 | 6838.49 | 6806.85 | 6807.4 | 6399.46 | 66571.98 | 0 | 68044.25 | 0
2050 | VNM - Đà Nẵng - Nhà Máy | /BCG Energy | 1020C0058922/EM001020C0058922 | 2022-07-13 11:00:00 | 32 | 50.3 | 2.9 | N/A | 10.883 | 976.9 | Online | 1020C0058922/INVT_05 | Grid connected | 399.5 | 396.4 | 398.5 | 233.6 | 229.2 | 229.5 | 145.723 | 145.857 | 145.359 | 98.05 | 74.3 | 1 | 50.12 | 100.704 | 0.498 | 328.09 | 102.697 | 639.7 | 639.7 | 640.8 | 640.8 | 637 | 637 | 639.6 | 639.6 | 627.9 | 627.9 | 637.6 | 637.6 | 641.6 | 641.6 | 639.3 | 639.3 | 634.8 | 634.8 | 656.2 | 656.2 | 16.31 | 0 | 0 | 16.2 | 16.14 | 0 | 0 | 16.29 | 16.23 | 0 | 0 | 16.27 | 16.27 | 0 | 16.42 | 0 | 0 | 16.28 | 15.53 | 0 | 66583.6 | 2022/07/13 05:05:29 | 2022/07/12 18:19:06 | 6898.02 | 6777.11 | 6802.77 | 6751.24 | 6734.86 | 6764.22 | 6869.29 | 6839.35 | 6807.72 | 6808.27 | 6407.74 | 66580.26 | 0 | 68052.85 | 0
2051 | VNM - Đà Nẵng - Nhà Máy | /BCG Energy | 1020C0058922/EM001020C0058922 | 2022-07-13 11:05:00 | 31.9 | 49 | 4.2 | N/A | 11.179 | 987.5 | Online | 1020C0058922/INVT_05 | Grid connected | 400 | 396 | 398.2 | 234.2 | 229.5 | 229.7 | 146.195 | 145.789 | 145.859 | 98.03 | 74.7 | 1 | 50.19 | 101.099 | 1.54 | 336.3 | 103.097 | 672.1 | 672.1 | 664 | 664 | 658.8 | 658.8 | 671 | 671 | 662 | 662 | 670.4 | 670.4 | 661.2 | 661.2 | 659.6 | 659.6 | 661.7 | 661.7 | 661.1 | 661.1 | 15.5 | 0 | 0 | 15.7 | 15.87 | 0 | 0 | 15.38 | 15.61 | 0 | 0 | 15.62 | 15.95 | 0 | 15.9 | 0 | 0 | 15.83 | 15.64 | 0 | 66591.91 | 2022/07/13 05:05:29 | 2022/07/12 18:19:06 | 6898.89 | 6777.96 | 6803.63 | 6752.09 | 6735.7 | 6765.07 | 6870.15 | 6840.21 | 6808.58 | 6809.11 | 6415.95 | 66588.47 | 0 | 68061.39 | 0
2052 | VNM - Đà Nẵng - Nhà Máy | /BCG Energy | 1020C0058922/EM001020C0058922 | 2022-07-13 11:10:00 | 32.9 | 51.4 | 2.3 | N/A | 11.475 | 978.2 | Online | 1020C0058922/INVT_05 | Grid connected | 401 | 397.9 | 399.2 | 235.2 | 230.6 | 230.7 | 145.72 | 145.599 | 145.169 | 98.03 | 74.9 | 1 | 49.89 | 100.973 | -1.058 | 344.67 | 102.97 | 643.3 | 643.3 | 645.1 | 645.1 | 636.6 | 636.6 | 632.3 | 632.3 | 637.2 | 637.2 | 656.9 | 656.9 | 641.6 | 641.6 | 637.4 | 637.4 | 635.8 | 635.8 | 631.5 | 631.5 | 16.29 | 0 | 0 | 16.21 | 16.2 | 0 | 0 | 16.23 | 16.03 | 0 | 0 | 15.89 | 16.28 | 0 | 16.46 | 0 | 0 | 16.36 | 16.28 | 0 | 66600.27 | 2022/07/13 05:05:29 | 2022/07/12 18:19:06 | 6899.76 | 6778.82 | 6804.48 | 6752.95 | 6736.54 | 6765.92 | 6871.01 | 6841.07 | 6809.43 | 6809.96 | 6424.41 | 66596.93 | 0 | 68069.94 | 0
2053 | VNM - Đà Nẵng - Nhà Máy | /BCG Energy | 1020C0058922/EM001020C0058922 | 2022-07-13 11:15:00 | 32 | 50 | 2.2 | N/A | 11.77 | 981.5 | Online | 1020C0058922/INVT_05 | Grid connected | 403.2 | 400.3 | 401.5 | 236.2 | 231.6 | 231.7 | 145.036 | 145.182 | 144.457 | 98.03 | 75.1 | 1 | 50.1 | 101.191 | -0.445 | 353.14 | 103.173 | 649.3 | 649.3 | 637.2 | 637.2 | 643.6 | 643.6 | 646.2 | 646.2 | 635.3 | 635.3 | 644.9 | 644.9 | 639.4 | 639.4 | 633 | 633 | 638.5 | 638.5 | 639.4 | 639.4 | 15.96 | 0 | 0 | 16.45 | 16.02 | 0 | 0 | 16.1 | 16.09 | 0 | 0 | 15.98 | 16.18 | 0 | 16.29 | 0 | 0 | 16.44 | 15.98 | 0 | 66608.65 | 2022/07/13 05:05:29 | 2022/07/12 18:19:06 | 6900.63 | 6779.68 | 6805.35 | 6753.8 | 6737.4 | 6766.78 | 6871.87 | 6841.94 | 6810.29 | 6810.81 | 6432.78 | 66605.3 | 0 | 68078.55 | 0
2054 | VNM - Đà Nẵng - Nhà Máy | /BCG Energy | 1020C0058922/EM001020C0058922 | 2022-07-13 11:20:00 | 32.3 | 50.9 | 1.9 | N/A | 12.064 | 984.4 | Online | 1020C0058922/INVT_05 | Grid connected | 405.2 | 400.7 | 402.2 | 237.3 | 232.7 | 232.7 | 144.184 | 144.219 | 143.737 | 98.03 | 75.3 | 1 | 50.14 | 100.858 | -1.033 | 361.59 | 102.843 | 649.3 | 649.3 | 644.2 | 644.2 | 643.7 | 643.7 | 645.2 | 645.2 | 638.1 | 638.1 | 644.9 | 644.9 | 635.2 | 635.2 | 632.7 | 632.7 | 644.7 | 644.7 | 639.4 | 639.4 | 15.91 | 0 | 0 | 16.08 | 15.99 | 0 | 0 | 16.01 | 15.86 | 0 | 0 | 16.2 | 16.46 | 0 | 16.34 | 0 | 0 | 15.86 | 15.96 | 0 | 66617.1 | 2022/07/13 05:05:29 | 2022/07/12 18:19:06 | 6901.51 | 6780.55 | 6806.21 | 6754.66 | 6738.25 | 6767.64 | 6872.74 | 6842.8 | 6811.16 | 6811.68 | 6441.23 | 66613.75 | 0 | 68087.2 | 0
2055 | VNM - Đà Nẵng - Nhà Máy | /BCG Energy | 1020C0058922/EM001020C0058922 | 2022-07-13 11:25:00 | 32.2 | 51.1 | 3.6 | N/A | 12.36 | 996.4 | Online | 1020C0058922/INVT_05 | Grid connected | 405.2 | 400.7 | 403.1 | 237.3 | 232.7 | 232.7 | 144.845 | 144.892 | 144.399 | 98.03 | 75.5 | 1 | 50.16 | 101.385 | 2.033 | 369.96 | 103.391 | 646.1 | 646.1 | 639 | 639 | 625 | 625 | 639.9 | 639.9 | 636.8 | 636.8 | 641.1 | 641.1 | 639.7 | 639.7 | 642.1 | 642.1 | 638.7 | 638.7 | 640.1 | 640.1 | 16.39 | 0 | 0 | 16.33 | 16.45 | 0 | 0 | 16.19 | 15.95 | 0 | 0 | 16.26 | 16.35 | 0 | 16.17 | 0 | 0 | 16.16 | 16.28 | 0 | 66625.47 | 2022/07/13 05:05:29 | 2022/07/12 18:19:06 | 6902.38 | 6781.4 | 6807.07 | 6755.53 | 6739.09 | 6768.5 | 6873.6 | 6843.65 | 6812.01 | 6812.53 | 6449.6 | 66622.12 | 0 | 68095.76 | 0
2056 | VNM - Đà Nẵng - Nhà Máy | /BCG Energy | 1020C0058922/EM001020C0058922 | 2022-07-13 11:30:00 | 33.3 | 52.1 | 2.2 | N/A | 12.659 | 992.7 | Online | 1020C0058922/INVT_05 | Grid connected | 406.2 | 401.9 | 403.8 | 236.9 | 233.4 | 232.7 | 143.746 | 143.795 | 143.21 | 98.04 | 75.3 | 1 | 50.11 | 100.872 | -0.834 | 377.56 | 102.857 | 654.8 | 654.8 | 634.9 | 634.9 | 643 | 643 | 638.3 | 638.3 | 636.8 | 636.8 | 647.1 | 647.1 | 641.7 | 641.7 | 637.5 | 637.5 | 638.7 | 638.7 | 640.1 | 640.1 | 15.94 | 0 | 0 | 16.3 | 16.15 | 0 | 0 | 16.08 | 15.84 | 0 | 0 | 16.03 | 16.21 | 0 | 16.24 | 0 | 0 | 16.2 | 16.06 | 0 | 66633.07 | 2022/07/13 05:05:29 | 2022/07/12 18:19:06 | 6903.17 | 6782.19 | 6807.84 | 6756.31 | 6739.86 | 6769.28 | 6874.38 | 6844.44 | 6812.8 | 6813.3 | 6457.2 | 66629.72 | 0 | 68103.57 | 0
2057 | VNM - Đà Nẵng - Nhà Máy | /BCG Energy | 1020C0058922/EM001020C0058922 | 2022-07-13 11:35:00 | 32.5 | 51 | 2.6 | N/A | 12.958 | 1006.2 | Online | 1020C0058922/INVT_05 | Grid connected | 404.1 | 400.9 | 402.8 | 236.9 | 232.4 | 232.7 | 144.093 | 143.789 | 143.731 | 98.06 | 75.3 | 1 | 49.93 | 100.58 | -1.77 | 386.02 | 102.549 | 676.9 | 676.9 | 665.9 | 665.9 | 660.6 | 660.6 | 676 | 676 | 664.8 | 664.8 | 675.8 | 675.8 | 663.9 | 663.9 | 662.4 | 662.4 | 666.6 | 666.6 | 667.1 | 667.1 | 15.35 | 0 | 0 | 15.48 | 15.57 | 0 | 0 | 15.22 | 15.31 | 0 | 0 | 15.31 | 15.67 | 0 | 15.61 | 0 | 0 | 15.57 | 15.4 | 0 | 66641.53 | 2022/07/13 05:05:29 | 2022/07/12 18:19:06 | 6904.05 | 6783.05 | 6808.7 | 6757.17 | 6740.71 | 6770.15 | 6875.25 | 6845.31 | 6813.67 | 6814.17 | 6465.66 | 66638.18 | 0 | 68112.23 | 0
2058 | VNM - Đà Nẵng - Nhà Máy | /BCG Energy | 1020C0058922/EM001020C0058922 | 2022-07-13 11:40:00 | 32 | 49.6 | 3.9 | N/A | 13.25 | 904.3 | Online | 1020C0058922/INVT_05 | Grid connected | 404.1 | 399.6 | 401.7 | 236.9 | 232.4 | 232.7 | 133.678 | 133.624 | 133.22 | 98.16 | 75.5 | 1 | 49.99 | 93.342 | 0.01 | 394.18 | 95.12 | 650.9 | 650.9 | 644.9 | 644.9 | 641.8 | 641.8 | 640 | 640 | 636.8 | 636.8 | 652.3 | 652.3 | 642.3 | 642.3 | 630.4 | 630.4 | 641.5 | 641.5 | 646.1 | 646.1 | 14.66 | 0 | 0 | 14.57 | 14.79 | 0 | 0 | 14.82 | 14.63 | 0 | 0 | 14.69 | 15.03 | 0 | 15.12 | 0 | 0 | 14.91 | 14.73 | 0 | 66649.69 | 2022/07/13 05:05:29 | 2022/07/12 18:19:06 | 6904.9 | 6783.89 | 6809.54 | 6758 | 6741.53 | 6770.99 | 6876.1 | 6846.14 | 6814.51 | 6814.99 | 6473.82 | 66646.34 | 0 | 68120.59 | 0
2059 | VNM - Đà Nẵng - Nhà Máy | /BCG Energy | 1020C0058922/EM001020C0058922 | 2022-07-13 11:45:00 | 33.6 | 51.4 | 2.4 | N/A | 13.552 | 1014.4 | Online | 1020C0058922/INVT_05 | Grid connected | 404.1 | 400.7 | 401.7 | 236.9 | 232.4 | 231.7 | 146.451 | 146.12 | 146.018 | 98.06 | 75.7 | 1 | 49.89 | 102.254 | 1.027 | 402.67 | 104.234 | 669.7 | 669.7 | 658.9 | 658.9 | 653.6 | 653.6 | 669.6 | 669.6 | 657.2 | 657.2 | 667.4 | 667.4 | 656.2 | 656.2 | 654.9 | 654.9 | 657.7 | 657.7 | 659.6 | 659.6 | 15.76 | 0 | 0 | 15.73 | 15.8 | 0 | 0 | 15.61 | 15.55 | 0 | 0 | 15.71 | 15.92 | 0 | 15.85 | 0 | 0 | 15.82 | 15.63 | 0 | 66658.18 | 2022/07/13 05:05:29 | 2022/07/12 18:19:06 | 6905.79 | 6784.75 | 6810.4 | 6758.87 | 6742.4 | 6771.86 | 6876.97 | 6847.02 | 6815.38 | 6815.87 | 6482.32 | 66654.84 | 0 | 68129.31 | 0
2060 | VNM - Đà Nẵng - Nhà Máy | /BCG Energy | 1020C0058922/EM001020C0058922 | 2022-07-13 11:50:00 | 32.5 | 51 | 1.8 | N/A | 13.845 | 822.5 | Online | 1020C0058922/INVT_05 | Grid connected | 404.1 | 400.7 | 402.6 | 236.9 | 232.4 | 232.7 | 120.464 | 120.366 | 119.962 | 98.16 | 75.9 | 1 | 50.09 | 84.093 | 1.11 | 410.85 | 85.643 | 655.7 | 655.7 | 638.9 | 638.9 | 640 | 640 | 646.1 | 646.1 | 641.6 | 641.6 | 650.3 | 650.3 | 635.3 | 635.3 | 637.6 | 637.6 | 647.1 | 647.1 | 643.9 | 643.9 | 13.55 | 0 | 0 | 13.59 | 13.5 | 0 | 0 | 13.41 | 13.3 | 0 | 0 | 13.3 | 13.63 | 0 | 13.48 | 0 | 0 | 13.25 | 13.24 | 0 | 66666.36 | 2022/07/13 05:05:29 | 2022/07/12 18:19:06 | 6906.64 | 6785.59 | 6811.25 | 6759.71 | 6743.22 | 6772.71 | 6877.82 | 6847.86 | 6816.22 | 6816.7 | 6490.47 | 66662.99 | 0 | 68137.72 | 0
2061 | VNM - Đà Nẵng - Nhà Máy | /BCG Energy | 1020C0058922/EM001020C0058922 | 2022-07-13 11:55:00 | 31.9 | 48.6 | 2.3 | N/A | 14.1 | 965.9 | Online | 1020C0058922/INVT_05 | Grid connected | 404.1 | 399.8 | 401.1 | 236.4 | 232 | 232.1 | 141.705 | 141.662 | 141.052 | 98.06 | 75.1 | 1 | 49.94 | 98.78 | 1.383 | 418.09 | 100.693 | 655.8 | 655.8 | 650.9 | 650.9 | 651.6 | 651.6 | 646.1 | 646.1 | 659.7 | 659.7 | 644.3 | 644.3 | 653 | 653 | 654.4 | 654.4 | 650.8 | 650.8 | 646.7 | 646.7 | 15.49 | 0 | 0 | 15.7 | 15.55 | 0 | 0 | 15.67 | 15.17 | 0 | 0 | 15.63 | 15.56 | 0 | 15.62 | 0 | 0 | 15.61 | 15.57 | 0 | 66673.6 | 2022/07/13 05:05:29 | 2022/07/12 18:19:06 | 6907.39 | 6786.33 | 6811.98 | 6760.45 | 6743.95 | 6773.45 | 6878.56 | 6848.6 | 6816.96 | 6817.44 | 6497.83 | 66670.35 | 0 | 68145.11 | 0
2062 | VNM - Đà Nẵng - Nhà Máy | /BCG Energy | 1020C0058922/EM001020C0058922 | 2022-07-13 12:00:00 | 32 | 49.9 | 4.7 | N/A | 14.407 | 1026.2 | Online | 1020C0058922/INVT_05 | Grid connected | 402.8 | 398.8 | 400.8 | 236.4 | 232 | 231.1 | 149.121 | 148.838 | 148.663 | 98.06 | 75.1 | 1 | 50.08 | 103.837 | -0.292 | 426.68 | 105.869 | 677.7 | 677.7 | 667.9 | 667.9 | 663.3 | 663.3 | 677.9 | 677.9 | 668 | 668 | 677.5 | 677.5 | 668.1 | 668.1 | 666.3 | 666.3 | 669.4 | 669.4 | 670 | 670 | 15.82 | 0 | 0 | 15.94 | 16.02 | 0 | 0 | 15.68 | 15.77 | 0 | 0 | 15.78 | 16.13 | 0 | 16.06 | 0 | 0 | 16.04 | 15.85 | 0 | 66682.19 | 2022/07/13 05:05:29 | 2022/07/12 18:19:06 | 6908.28 | 6787.21 | 6812.86 | 6761.33 | 6744.82 | 6774.33 | 6879.45 | 6849.47 | 6817.85 | 6818.31 | 6506.33 | 66678.85 | 0 | 68153.91 | 0
2063 | VNM - Đà Nẵng - Nhà Máy | /BCG Energy | 1020C0058922/EM001020C0058922 | 2022-07-13 12:05:00 | 32.7 | 50.5 | 3.3 | N/A | 14.721 | 1045 | Online | 1020C0058922/INVT_05 | Grid connected | 402.8 | 398.8 | 400.9 | 235.4 | 231 | 231.1 | 151.869 | 151.773 | 151.23 | 98.07 | 75.5 | 1 | 50.11 | 105.651 | 0.645 | 435.29 | 107.73 | 626.9 | 626.9 | 606.1 | 606.1 | 615.1 | 615.1 | 627.6 | 627.6 | 608.2 | 608.2 | 627.6 | 627.6 | 627.7 | 627.7 | 622.8 | 622.8 | 621.3 | 621.3 | 620.3 | 620.3 | 17.51 | 0 | 0 | 17.76 | 17.52 | 0 | 0 | 17.51 | 17.62 | 0 | 0 | 17.52 | 17.46 | 0 | 17.44 | 0 | 0 | 17.44 | 17.33 | 0 | 66690.8 | 2022/07/13 05:05:29 | 2022/07/12 18:19:06 | 6909.18 | 6788.09 | 6813.73 | 6762.21 | 6745.68 | 6775.21 | 6880.33 | 6850.36 | 6818.73 | 6819.18 | 6514.94 | 66687.46 | 0 | 68162.7 | 0
2064 | VNM - Đà Nẵng - Nhà Máy | /BCG Energy | 1020C0058922/EM001020C0058922 | 2022-07-13 12:10:00 | 31.9 | 47.2 | 3.4 | N/A | 14.991 | 959.4 | Online | 1020C0058922/INVT_05 | Grid connected | 402.5 | 398.4 | 400 | 235.3 | 230.9 | 230.1 | 143.478 | 143.407 | 142.845 | 98.04 | 75.7 | 1 | 50.01 | 99.642 | 0.552 | 442.73 | 101.572 | 652.6 | 652.6 | 642 | 642 | 648.2 | 648.2 | 654.7 | 654.7 | 659.2 | 659.2 | 650.3 | 650.3 | 653 | 653 | 647.3 | 647.3 | 647.5 | 647.5 | 655.7 | 655.7 | 16.44 | 0 | 0 | 16.46 | 16.01 | 0 | 0 | 16.02 | 15.37 | 0 | 0 | 15.57 | 15.42 | 0 | 15.57 | 0 | 0 | 15.41 | 15.1 | 0 | 66698.33 | 2022/07/13 05:05:29 | 2022/07/12 18:19:06 | 6909.97 | 6788.86 | 6814.51 | 6762.99 | 6746.45 | 6775.99 | 6881.11 | 6851.13 | 6819.51 | 6819.96 | 6522.47 | 66694.99 | 0 | 68170.48 | 0
2065 | VNM - Đà Nẵng - Nhà Máy | /BCG Energy | 1020C0058922/EM001020C0058922 | 2022-07-13 12:15:00 | 32.5 | 49.8 | 3.6 | N/A | 15.311 | 1041.5 | Online | 1020C0058922/INVT_05 | Grid connected | 401.5 | 398.4 | 400 | 235.3 | 230.9 | 231.1 | 149.75 | 149.723 | 149.201 | 98.13 | 75.5 | 1 | 50.06 | 103.915 | -0.371 | 451.41 | 105.981 | 663.1 | 663.1 | 651 | 651 | 641.6 | 641.6 | 579.3 | 579.3 | 640.1 | 640.1 | 657.1 | 657.1 | 590.4 | 590.4 | 647.8 | 647.8 | 654.7 | 654.7 | 649.8 | 649.8 | 16.36 | 0 | 0 | 16.52 | 16.86 | 0 | 0 | 17.46 | 16.68 | 0 | 0 | 16.48 | 17.9 | 0 | 16.8 | 0 | 0 | 16.68 | 16.54 | 0 | 66707.02 | 2022/07/13 05:05:29 | 2022/07/12 18:19:06 | 6910.88 | 6789.74 | 6815.38 | 6763.88 | 6747.32 | 6776.89 | 6881.99 | 6852.02 | 6820.4 | 6820.84 | 6531.06 | 66703.58 | 0 | 68179.34 | 0
2066 | VNM - Đà Nẵng - Nhà Máy | /BCG Energy | 1020C0058922/EM001020C0058922 | 2022-07-13 12:20:00 | 32.2 | 49.9 | 3.1 | N/A | 15.633 | 1071.9 | Online | 1020C0058922/INVT_05 | Grid connected | 400.5 | 396.2 | 398 | 234.3 | 229.9 | 230 | 151.216 | 150.927 | 150.806 | 98.1 | 75.9 | 1 | 49.94 | 104.398 | -1.553 | 460.06 | 106.442 | 684 | 684 | 683.6 | 683.6 | 682.9 | 682.9 | 683.4 | 683.4 | 682.6 | 682.6 | 683 | 683 | 683.4 | 683.4 | 683.8 | 683.8 | 682.8 | 682.8 | 683.2 | 683.2 | 15.86 | 0 | 0 | 15.42 | 15.36 | 0 | 0 | 15.82 | 15.36 | 0 | 0 | 16.05 | 15.82 | 0 | 15.53 | 0 | 0 | 15.83 | 15.58 | 0 | 66715.57 | 2022/07/13 05:05:29 | 2022/07/12 18:19:06 | 6911.78 | 6790.6 | 6816.24 | 6764.76 | 6748.18 | 6777.79 | 6882.88 | 6852.89 | 6821.28 | 6821.71 | 6539.8 | 66712.32 | 0 | 68188.11 | 0
2067 | VNM - Đà Nẵng - Nhà Máy | /BCG Energy | 1020C0058922/EM001020C0058922 | 2022-07-13 12:25:00 | 32.2 | 49.9 | 3.5 | N/A | 15.956 | 1075.8 | Online | 1020C0058922/INVT_05 | Grid connected | 399.4 | 395.2 | 397 | 234.3 | 228.9 | 228.9 | 150.008 | 149.721 | 149.452 | 98.09 | 76.1 | 1 | 49.95 | 103.18 | -2.695 | 468.78 | 105.189 | 687.8 | 687.8 | 687.3 | 687.3 | 686.6 | 686.6 | 687.1 | 687.1 | 686.3 | 686.3 | 686.8 | 686.8 | 687.1 | 687.1 | 687.5 | 687.5 | 686.5 | 686.5 | 686.9 | 686.9 | 15.56 | 0 | 0 | 15.06 | 14.91 | 0 | 0 | 15.38 | 14.92 | 0 | 0 | 15.72 | 15.26 | 0 | 15.14 | 0 | 0 | 15.5 | 15.31 | 0 | 66724.39 | 2022/07/13 05:05:29 | 2022/07/12 18:19:06 | 6912.69 | 6791.49 | 6817.13 | 6765.67 | 6749.06 | 6778.7 | 6883.78 | 6853.79 | 6822.2 | 6822.61 | 6548.43 | 66720.95 | 0 | 68197.12 | 0
2068 | VNM - Đà Nẵng - Nhà Máy | /BCG Energy | 1020C0058922/EM001020C0058922 | 2022-07-13 12:30:00 | 32.4 | 49.9 | 3.5 | N/A | 16.276 | 1066.2 | Online | 1020C0058922/INVT_05 | Grid connected | 399.4 | 395.5 | 398.2 | 234.3 | 229.9 | 229.9 | 151.195 | 150.996 | 150.725 | 98.08 | 76.5 | 1 | 50.13 | 104.388 | 1.989 | 477.53 | 106.443 | 679.8 | 679.8 | 679.5 | 679.5 | 678.8 | 678.8 | 679.2 | 679.2 | 678.3 | 678.3 | 678.8 | 678.8 | 679.3 | 679.3 | 679.7 | 679.7 | 678.7 | 678.7 | 678.9 | 678.9 | 15.81 | 0 | 0 | 15.46 | 15.38 | 0 | 0 | 15.72 | 15.34 | 0 | 0 | 15.86 | 15.68 | 0 | 15.55 | 0 | 0 | 15.8 | 15.62 | 0 | 66733.04 | 2022/07/13 05:05:29 | 2022/07/12 18:19:06 | 6913.6 | 6792.38 | 6818.01 | 6766.55 | 6749.94 | 6779.6 | 6884.67 | 6854.68 | 6823.09 | 6823.5 | 6557.17 | 66729.69 | 0 | 68206.02 | 0
2069 | VNM - Đà Nẵng - Nhà Máy | /BCG Energy | 1020C0058922/EM001020C0058922 | 2022-07-13 12:35:00 | 32.2 | 49.4 | 4.1 | N/A | 16.584 | 939 | Online | 1020C0058922/INVT_05 | Grid connected | 399.4 | 395.5 | 397.2 | 233.3 | 228.9 | 228.9 | 137.248 | 137.361 | 136.761 | 98.06 | 76.7 | 1 | 50.16 | 94.783 | -0.793 | 485.93 | 96.579 | 652.8 | 652.8 | 639 | 639 | 642.3 | 642.3 | 648.2 | 648.2 | 639.5 | 639.5 | 653.9 | 653.9 | 644.3 | 644.3 | 641.2 | 641.2 | 644.7 | 644.7 | 645.6 | 645.6 | 15.09 | 0 | 0 | 15.18 | 14.93 | 0 | 0 | 15 | 14.97 | 0 | 0 | 14.8 | 15.25 | 0 | 15.15 | 0 | 0 | 15.18 | 14.95 | 0 | 66741.44 | 2022/07/13 05:05:29 | 2022/07/12 18:19:06 | 6914.48 | 6793.24 | 6818.86 | 6767.42 | 6750.78 | 6780.46 | 6885.53 | 6855.54 | 6823.95 | 6824.35 | 6565.57 | 66738.09 | 0 | 68214.61 | 0
2070 | VNM - Đà Nẵng - Nhà Máy | /BCG Energy | 1020C0058922/EM001020C0058922 | 2022-07-13 12:40:00 | 31.1 | 45 | 5.3 | N/A | 16.829 | 829.7 | Online | 1020C0058922/INVT_05 | Grid connected | 397.1 | 393.5 | 396.3 | 232.3 | 228.9 | 228.9 | 119.113 | 118.783 | 118.72 | 98.15 | 76.1 | 1 | 50.14 | 81.845 | -0.66 | 492.83 | 83.379 | 710.5 | 710.5 | 699.8 | 699.8 | 695.7 | 695.7 | 710.4 | 710.4 | 700.8 | 700.8 | 710.7 | 710.7 | 701.3 | 701.3 | 699.9 | 699.9 | 704.7 | 704.7 | 704.7 | 704.7 | 11.72 | 0 | 0 | 11.78 | 11.8 | 0 | 0 | 11.57 | 11.67 | 0 | 0 | 11.66 | 11.96 | 0 | 11.91 | 0 | 0 | 11.84 | 11.68 | 0 | 66748.41 | 2022/07/13 05:05:29 | 2022/07/12 18:19:06 | 6915.21 | 6793.95 | 6819.57 | 6768.13 | 6751.49 | 6781.17 | 6886.25 | 6856.25 | 6824.67 | 6825.06 | 6572.53 | 66745.05 | 0 | 68221.75 | 0
2071 | VNM - Đà Nẵng - Nhà Máy | /BCG Energy | 1020C0058922/EM001020C0058922 | 2022-07-13 12:45:00 | 32.2 | 46.2 | 4 | N/A | 17.089 | 884.6 | Online | 1020C0058922/INVT_05 | Grid connected | 397.2 | 393.5 | 395.3 | 232.3 | 227.9 | 227.9 | 133.034 | 133.022 | 132.359 | 98.15 | 75.3 | 1 | 49.92 | 91.336 | -0.467 | 500.3 | 93.058 | 667.9 | 667.9 | 651 | 651 | 656 | 656 | 662.2 | 662.2 | 655.4 | 655.4 | 665.7 | 665.7 | 656.3 | 656.3 | 659.2 | 659.2 | 654.9 | 654.9 | 655.7 | 655.7 | 14.25 | 0 | 0 | 14.19 | 14.34 | 0 | 0 | 14.1 | 13.97 | 0 | 0 | 14.15 | 14.35 | 0 | 14.09 | 0 | 0 | 14.3 | 14.05 | 0 | 66755.81 | 2022/07/13 05:05:29 | 2022/07/12 18:19:06 | 6915.97 | 6794.7 | 6820.33 | 6768.89 | 6752.23 | 6781.93 | 6887.01 | 6857.01 | 6825.42 | 6825.82 | 6579.93 | 66752.45 | 0 | 68229.31 | 0
2072 | VNM - Đà Nẵng - Nhà Máy | /BCG Energy | 1020C0058922/EM001020C0058922 | 2022-07-13 12:50:00 | 31.9 | 46.6 | 3.7 | N/A | 17.362 | 941 | Online | 1020C0058922/INVT_05 | Grid connected | 396.1 | 392.5 | 394.3 | 232.3 | 227.9 | 227.9 | 140.505 | 140.54 | 139.995 | 98.15 | 75.1 | 1 | 49.67 | 96.294 | -0.988 | 508.02 | 98.159 | 664.8 | 664.8 | 651.3 | 651.3 | 647.9 | 647.9 | 660.1 | 660.1 | 657.3 | 657.3 | 671.7 | 671.7 | 644.5 | 644.5 | 659.9 | 659.9 | 648.7 | 648.7 | 658.1 | 658.1 | 14.96 | 0 | 0 | 15.13 | 14.97 | 0 | 0 | 14.85 | 14.81 | 0 | 0 | 14.8 | 15.37 | 0 | 14.94 | 0 | 0 | 15.15 | 15.01 | 0 | 66763.53 | 2022/07/13 05:05:29 | 2022/07/12 18:19:06 | 6916.77 | 6795.49 | 6821.12 | 6769.67 | 6753.01 | 6782.72 | 6887.81 | 6857.8 | 6826.22 | 6826.61 | 6587.75 | 66760.27 | 0 | 68237.22 | 0
2073 | VNM - Đà Nẵng - Nhà Máy | /BCG Energy | 1020C0058922/EM001020C0058922 | 2022-07-13 12:55:00 | 32 | 47.6 | 3.2 | N/A | 17.641 | 910 | Online | 1020C0058922/INVT_05 | Grid connected | 393.8 | 390.2 | 392.7 | 230.3 | 225.8 | 226.8 | 135.822 | 135.818 | 135.226 | 98.15 | 75.1 | 1 | 49.95 | 92.48 | 1.322 | 516.06 | 94.223 | 668 | 668 | 650.9 | 650.9 | 653.9 | 653.9 | 658.2 | 658.2 | 659.4 | 659.4 | 669.8 | 669.8 | 650.3 | 650.3 | 647.2 | 647.2 | 660.7 | 660.7 | 649.6 | 649.6 | 14.32 | 0 | 0 | 14.65 | 14.45 | 0 | 0 | 14.46 | 14.21 | 0 | 0 | 14.27 | 14.88 | 0 | 14.65 | 0 | 0 | 14.32 | 14.66 | 0 | 66771.57 | 2022/07/13 05:05:29 | 2022/07/12 18:19:06 | 6917.61 | 6796.31 | 6821.94 | 6770.49 | 6753.82 | 6783.55 | 6888.64 | 6858.63 | 6827.05 | 6827.43 | 6595.7 | 66768.22 | 0 | 68245.47 | 0
2074 | VNM - Đà Nẵng - Nhà Máy | /BCG Energy | 1020C0058922/EM001020C0058922 | 2022-07-13 13:00:00 | 32.3 | 48.3 | 3 | N/A | 17.911 | 900.8 | Online | 1020C0058922/INVT_05 | Grid connected | 393.9 | 390.2 | 392.7 | 230.4 | 225.8 | 226.8 | 135.081 | 134.913 | 134.436 | 98.15 | 75.3 | 1 | 49.9 | 91.822 | 0.503 | 523.68 | 93.563 | 664.7 | 664.7 | 650.9 | 650.9 | 653.1 | 653.1 | 661 | 661 | 651.4 | 651.4 | 660.6 | 660.6 | 656.3 | 656.3 | 653.2 | 653.2 | 657.4 | 657.4 | 654.6 | 654.6 | 14.16 | 0 | 0 | 14.41 | 14.44 | 0 | 0 | 14.13 | 14.29 | 0 | 0 | 14.13 | 14.62 | 0 | 14.3 | 0 | 0 | 14.21 | 14.22 | 0 | 66779.19 | 2022/07/13 05:05:29 | 2022/07/12 18:19:06 | 6918.4 | 6797.08 | 6822.71 | 6771.27 | 6754.59 | 6784.33 | 6889.42 | 6859.41 | 6827.83 | 6828.2 | 6603.4 | 66775.92 | 0 | 68253.24 | 0
2075 | VNM - Đà Nẵng - Nhà Máy | /BCG Energy | 1020C0058922/EM001020C0058922 | 2022-07-13 13:05:00 | 32.8 | 48.3 | 2.5 | N/A | 18.176 | 888.2 | Online | 1020C0058922/INVT_05 | Grid connected | 393.5 | 390.3 | 391.8 | 230.4 | 225.8 | 225.7 | 133.01 | 132.979 | 132.504 | 98.15 | 75.1 | 1 | 50.06 | 90.632 | -0.103 | 531.2 | 92.35 | 658.8 | 658.8 | 654.4 | 654.4 | 647.9 | 647.9 | 666.1 | 666.1 | 657.4 | 657.4 | 659.7 | 659.7 | 653.3 | 653.3 | 656.9 | 656.9 | 654.7 | 654.7 | 654.7 | 654.7 | 14.24 | 0 | 0 | 14.16 | 14.27 | 0 | 0 | 14.07 | 14.02 | 0 | 0 | 14.01 | 14.4 | 0 | 14.28 | 0 | 0 | 14.06 | 14.21 | 0 | 66786.71 | 2022/07/13 05:05:29 | 2022/07/12 18:19:06 | 6919.18 | 6797.86 | 6823.48 | 6772.03 | 6755.35 | 6785.1 | 6890.2 | 6860.18 | 6828.6 | 6828.98 | 6610.92 | 66783.44 | 0 | 68260.96 | 0
2076 | VNM - Đà Nẵng - Nhà Máy | /BCG Energy | 1020C0058922/EM001020C0058922 | 2022-07-13 13:10:00 | 32.4 | 47.1 | 3.6 | N/A | 18.437 | 890.1 | Online | 1020C0058922/INVT_05 | Grid connected | 391.5 | 388 | 389.9 | 229.3 | 224.6 | 225.7 | 133.489 | 133.331 | 132.85 | 98.15 | 74.9 | 1 | 49.91 | 90.262 | 0.432 | 538.64 | 91.982 | 666.3 | 666.3 | 656.9 | 656.9 | 665.7 | 665.7 | 666.4 | 666.4 | 669.2 | 669.2 | 665.5 | 665.5 | 668.3 | 668.3 | 665.1 | 665.1 | 654.7 | 654.7 | 657.3 | 657.3 | 13.91 | 0 | 0 | 14.07 | 13.89 | 0 | 0 | 13.83 | 13.74 | 0 | 0 | 13.82 | 14.03 | 0 | 13.93 | 0 | 0 | 14.17 | 14.08 | 0 | 66794.15 | 2022/07/13 05:05:29 | 2022/07/12 18:19:06 | 6919.95 | 6798.62 | 6824.23 | 6772.8 | 6756.1 | 6785.87 | 6890.96 | 6860.95 | 6829.36 | 6829.74 | 6618.27 | 66790.79 | 0 | 68268.58 | 0
2077 | VNM - Đà Nẵng - Nhà Máy | /BCG Energy | 1020C0058922/EM001020C0058922 | 2022-07-13 13:15:00 | 32.7 | 48.4 | 4.4 | N/A | 18.703 | 868.5 | Online | 1020C0058922/INVT_05 | Grid connected | 390.4 | 386.9 | 388.8 | 229.3 | 224.6 | 224.7 | 131.644 | 131.533 | 130.984 | 98.15 | 74.9 | 1 | 50.15 | 88.847 | 2.074 | 546.22 | 90.53 | 664.8 | 664.8 | 654.5 | 654.5 | 659.9 | 659.9 | 672.2 | 672.2 | 657.3 | 657.3 | 671.7 | 671.7 | 660.1 | 660.1 | 655.9 | 655.9 | 660.7 | 660.7 | 666 | 666 | 13.79 | 0 | 0 | 13.83 | 13.73 | 0 | 0 | 13.65 | 13.6 | 0 | 0 | 13.77 | 13.99 | 0 | 13.86 | 0 | 0 | 13.78 | 13.66 | 0 | 66801.73 | 2022/07/13 05:05:29 | 2022/07/12 18:19:06 | 6920.74 | 6799.39 | 6825.02 | 6773.57 | 6756.86 | 6786.64 | 6891.75 | 6861.74 | 6830.14 | 6830.52 | 6625.77 | 66798.29 | 0 | 68276.37 | 0
2078 | VNM - Đà Nẵng - Nhà Máy | /BCG Energy | 1020C0058922/EM001020C0058922 | 2022-07-13 13:20:00 | 32 | 47.5 | 1.7 | N/A | 18.961 | 862.2 | Online | 1020C0058922/INVT_05 | Grid connected | 389.3 | 385.8 | 387.8 | 228.1 | 223.6 | 223.7 | 131.535 | 131.532 | 131.046 | 98.15 | 74.7 | 1 | 50.08 | 88.484 | 1.24 | 553.43 | 90.152 | 661 | 661 | 650.9 | 650.9 | 655 | 655 | 671.2 | 671.2 | 656.4 | 656.4 | 670.8 | 670.8 | 662.3 | 662.3 | 653.2 | 653.2 | 666.7 | 666.7 | 656.6 | 656.6 | 13.86 | 0 | 0 | 13.9 | 13.84 | 0 | 0 | 13.5 | 13.82 | 0 | 0 | 13.55 | 13.9 | 0 | 13.97 | 0 | 0 | 13.7 | 13.87 | 0 | 66809.02 | 2022/07/13 05:05:29 | 2022/07/12 18:19:06 | 6921.49 | 6800.14 | 6825.76 | 6774.32 | 6757.6 | 6787.39 | 6892.5 | 6862.4 | 6830.8 | 6831.18 | 6633.14 | 66805.66 | 0 | 68283.83 | 0
2079 | VNM - Đà Nẵng - Nhà Máy | /BCG Energy | 1020C0058922/EM001020C0058922 | 2022-07-13 13:25:00 | 31.8 | 46.4 | 3.1 | N/A | 19.215 | 835.6 | Online | 1020C0058922/INVT_05 | Grid connected | 389.4 | 385.8 | 388.9 | 228.1 | 223.6 | 223.7 | 126.977 | 126.847 | 126.546 | 98.15 | 74.3 | 1 | 50.11 | 85.583 | 1.063 | 560.69 | 87.205 | 665.2 | 665.2 | 656.9 | 656.9 | 661.5 | 661.5 | 670.6 | 670.6 | 661.9 | 661.9 | 676.2 | 676.2 | 656.3 | 656.3 | 659.2 | 659.2 | 669.3 | 669.3 | 660.7 | 660.7 | 13.28 | 0 | 0 | 13.24 | 13.31 | 0 | 0 | 13.01 | 13.2 | 0 | 0 | 13.17 | 13.41 | 0 | 13.48 | 0 | 0 | 13.28 | 13.24 | 0 | 66816.28 | 2022/07/13 05:05:29 | 2022/07/12 18:19:06 | 6922.25 | 6800.88 | 6826.49 | 6775.05 | 6758.33 | 6788.13 | 6893.25 | 6863.23 | 6831.64 | 6832 | 6640.4 | 66812.92 | 0 | 68291.25 | 0
2080 | VNM - Đà Nẵng - Nhà Máy | /BCG Energy | 1020C0058922/EM001020C0058922 | 2022-07-13 13:30:00 | 32.2 | 45.9 | 3.3 | N/A | 19.456 | 756.5 | Online | 1020C0058922/INVT_05 | Grid connected | 388.4 | 384.8 | 386.8 | 228.1 | 223.6 | 223.7 | 115.969 | 115.867 | 115.422 | 98.15 | 74.1 | 1 | 49.9 | 77.985 | -0.365 | 567.6 | 79.39 | 664.8 | 664.8 | 667.3 | 667.3 | 659.9 | 659.9 | 672.2 | 672.2 | 657.4 | 657.4 | 677.7 | 677.7 | 666.2 | 666.2 | 665.2 | 665.2 | 672.5 | 672.5 | 672.6 | 672.6 | 11.99 | 0 | 0 | 12.11 | 12.04 | 0 | 0 | 11.82 | 11.8 | 0 | 0 | 11.96 | 12.17 | 0 | 12.22 | 0 | 0 | 12.01 | 12.01 | 0 | 66823.11 | 2022/07/13 05:05:29 | 2022/07/12 18:19:06 | 6922.95 | 6801.57 | 6827.2 | 6775.75 | 6759.02 | 6788.83 | 6893.95 | 6863.92 | 6832.34 | 6832.7 | 6647.22 | 66819.74 | 0 | 68298.23 | 0
2081 | VNM - Đà Nẵng - Nhà Máy | /BCG Energy | 1020C0058922/EM001020C0058922 | 2022-07-13 13:35:00 | 31.8 | 44.9 | 5.5 | N/A | 19.687 | 747.7 | Online | 1020C0058922/INVT_05 | Grid connected | 387.5 | 384.4 | 386.5 | 227.1 | 222.3 | 222.8 | 115.231 | 115.171 | 114.853 | 98.15 | 73.3 | 1 | 49.94 | 77.208 | 0.102 | 574.17 | 78.607 | 676.8 | 676.8 | 672.8 | 672.8 | 659.9 | 659.9 | 666.2 | 666.2 | 669.4 | 669.4 | 677.7 | 677.7 | 668.3 | 668.3 | 661.7 | 661.7 | 672.7 | 672.7 | 677.6 | 677.6 | 11.88 | 0 | 0 | 11.75 | 11.82 | 0 | 0 | 11.69 | 11.8 | 0 | 0 | 11.72 | 12.01 | 0 | 11.98 | 0 | 0 | 11.67 | 11.7 | 0 | 66829.68 | 2022/07/13 05:05:29 | 2022/07/12 18:19:06 | 6923.59 | 6802.21 | 6827.82 | 6776.37 | 6759.64 | 6789.46 | 6894.59 | 6864.56 | 6832.97 | 6833.33 | 6653.87 | 66826.39 | 0 | 68304.97 | 0
2082 | VNM - Đà Nẵng - Nhà Máy | /BCG Energy | 1020C0058922/EM001020C0058922 | 2022-07-13 13:40:00 | 31.9 | 44.6 | 1.8 | N/A | 19.923 | 800.7 | Online | 1020C0058922/INVT_05 | Grid connected | 388.5 | 385.5 | 387.5 | 227.1 | 223.5 | 223.8 | 123.395 | 123.364 | 122.969 | 98.15 | 72.5 | 1 | 50.13 | 82.901 | -1.656 | 580.99 | 84.438 | 682.7 | 682.7 | 663.7 | 663.7 | 671.9 | 671.9 | 678.1 | 678.1 | 663.4 | 663.4 | 677.7 | 677.7 | 673.2 | 673.2 | 671.2 | 671.2 | 667.7 | 667.7 | 672.6 | 672.6 | 12.57 | 0 | 0 | 12.78 | 12.65 | 0 | 0 | 12.47 | 12.6 | 0 | 0 | 12.65 | 12.76 | 0 | 12.75 | 0 | 0 | 12.59 | 12.65 | 0 | 66836.5 | 2022/07/13 05:05:29 | 2022/07/12 18:19:06 | 6924.35 | 6802.95 | 6828.56 | 6777.11 | 6760.38 | 6790.21 | 6895.34 | 6865.3 | 6833.71 | 6834.07 | 6660.62 | 66833.14 | 0 | 68311.98 | 0
2083 | VNM - Đà Nẵng - Nhà Máy | /BCG Energy | 1020C0058922/EM001020C0058922 | 2022-07-13 13:45:00 | 31.7 | 45.6 | 4.3 | N/A | 20.17 | 853.9 | Online | 1020C0058922/INVT_05 | Grid connected | 389.5 | 386.6 | 388.5 | 228.2 | 223.5 | 223.8 | 128.455 | 128.403 | 127.899 | 98.15 | 72.3 | 1 | 50.08 | 86.589 | -0.372 | 588.02 | 88.212 | 676.8 | 676.8 | 666.7 | 666.7 | 660 | 660 | 678.2 | 678.2 | 669.3 | 669.3 | 665.7 | 665.7 | 672.4 | 672.4 | 661.8 | 661.8 | 660.6 | 660.6 | 667.4 | 667.4 | 13.48 | 0 | 0 | 13.44 | 13.4 | 0 | 0 | 12.99 | 13.25 | 0 | 0 | 13.29 | 13.18 | 0 | 13.53 | 0 | 0 | 13.48 | 13.44 | 0 | 66843.61 | 2022/07/13 05:05:29 | 2022/07/12 18:19:06 | 6925.08 | 6803.67 | 6829.28 | 6777.84 | 6761.1 | 6790.93 | 6896.07 | 6866.03 | 6834.44 | 6834.79 | 6667.74 | 66840.26 | 0 | 68319.23 | 0
2084 | VNM - Đà Nẵng - Nhà Máy | /BCG Energy | 1020C0058922/EM001020C0058922 | 2022-07-13 13:50:00 | 32.5 | 46.5 | 2.6 | N/A | 20.424 | 837.1 | Online | 1020C0058922/INVT_05 | Grid connected | 389.5 | 386.4 | 389.3 | 228.2 | 223.5 | 223.8 | 126.753 | 126.687 | 126.34 | 98.15 | 72.5 | 1 | 50.06 | 85.532 | -1.265 | 595.29 | 87.144 | 666.5 | 666.5 | 663 | 663 | 659.9 | 659.9 | 666.6 | 666.6 | 663.3 | 663.3 | 666.2 | 666.2 | 662.2 | 662.2 | 665.1 | 665.1 | 672.7 | 672.7 | 663.1 | 663.1 | 13.17 | 0 | 0 | 13.34 | 13.35 | 0 | 0 | 13.08 | 13.07 | 0 | 0 | 13.06 | 13.25 | 0 | 13.28 | 0 | 0 | 13.09 | 13.14 | 0 | 66850.8 | 2022/07/13 05:05:29 | 2022/07/12 18:19:06 | 6925.83 | 6804.4 | 6830.02 | 6778.57 | 6761.82 | 6791.67 | 6896.81 | 6866.77 | 6835.18 | 6835.53 | 6674.92 | 66847.44 | 0 | 68326.6 | 0
2085 | VNM - Đà Nẵng - Nhà Máy | /BCG Energy | 1020C0058922/EM001020C0058922 | 2022-07-13 13:55:00 | 32.1 | 47.3 | 4.2 | N/A | 20.677 | 851.8 | Online | 1020C0058922/INVT_05 | Grid connected | 389.7 | 386 | 388.2 | 228.2 | 223.5 | 223.8 | 128.876 | 128.824 | 128.481 | 98.15 | 72.5 | 1 | 50.14 | 86.841 | -0.389 | 602.43 | 88.477 | 670.8 | 670.8 | 665.6 | 665.6 | 657.2 | 657.2 | 672.1 | 672.1 | 651.4 | 651.4 | 677.7 | 677.7 | 665.2 | 665.2 | 655.5 | 655.5 | 672.7 | 672.7 | 667.1 | 667.1 | 13.35 | 0 | 0 | 13.32 | 13.42 | 0 | 0 | 13.16 | 13.26 | 0 | 0 | 13.11 | 13.5 | 0 | 13.61 | 0 | 0 | 13.44 | 13.4 | 0 | 66858.02 | 2022/07/13 05:05:29 | 2022/07/12 18:19:06 | 6926.58 | 6805.14 | 6830.76 | 6779.3 | 6762.55 | 6792.41 | 6897.57 | 6867.52 | 6835.92 | 6836.27 | 6682.15 | 66854.67 | 0 | 68334.02 | 0
2086 | VNM - Đà Nẵng - Nhà Máy | /BCG Energy | 1020C0058922/EM001020C0058922 | 2022-07-13 14:00:00 | 32.2 | 47.1 | 4.1 | N/A | 20.932 | 836.2 | Online | 1020C0058922/INVT_05 | Grid connected | 388.6 | 384.8 | 388.1 | 228.2 | 223.5 | 223.8 | 126.559 | 126.307 | 125.801 | 98.15 | 72.5 | 1 | 50.11 | 85.075 | 0.643 | 609.63 | 86.652 | 670.8 | 670.8 | 662.9 | 662.9 | 659.9 | 659.9 | 671.8 | 671.8 | 657.8 | 657.8 | 666.1 | 666.1 | 656.3 | 656.3 | 665.2 | 665.2 | 664.4 | 664.4 | 664.1 | 664.1 | 13.13 | 0 | 0 | 13.27 | 13.1 | 0 | 0 | 13.03 | 13.05 | 0 | 0 | 12.9 | 13.21 | 0 | 13.13 | 0 | 0 | 13.27 | 13.11 | 0 | 66865.22 | 2022/07/13 05:05:29 | 2022/07/12 18:19:06 | 6927.32 | 6805.89 | 6831.49 | 6780.04 | 6763.28 | 6793.14 | 6898.31 | 6868.25 | 6836.66 | 6837 | 6689.34 | 66861.86 | 0 | 68341.38 | 0
2087 | VNM - Đà Nẵng - Nhà Máy | /BCG Energy | 1020C0058922/EM001020C0058922 | 2022-07-13 14:05:00 | 31.7 | 45.1 | 4.5 | N/A | 21.172 | 779.5 | Online | 1020C0058922/INVT_05 | Grid connected | 387.5 | 383.8 | 386.1 | 227.2 | 222.4 | 222.8 | 119.219 | 119.197 | 118.722 | 98.15 | 72.3 | 1 | 50.05 | 79.947 | -0.531 | 616.46 | 81.396 | 670.8 | 670.8 | 660 | 660 | 662.9 | 662.9 | 672.2 | 672.2 | 669.4 | 669.4 | 671.8 | 671.8 | 668.3 | 668.3 | 667.8 | 667.8 | 666.7 | 666.7 | 660.7 | 660.7 | 12.04 | 0 | 0 | 12.27 | 12.21 | 0 | 0 | 12.11 | 12.11 | 0 | 0 | 12.05 | 12.38 | 0 | 12.32 | 0 | 0 | 12.33 | 12.24 | 0 | 66871.97 | 2022/07/13 05:05:29 | 2022/07/12 18:19:06 | 6928.02 | 6806.57 | 6832.19 | 6780.72 | 6763.96 | 6793.83 | 6899 | 6868.94 | 6837.32 | 6837.66 | 6696.08 | 66868.6 | 0 | 68348.27 | 0
2088 | VNM - Đà Nẵng - Nhà Máy | /BCG Energy | 1020C0058922/EM001020C0058922 | 2022-07-13 14:10:00 | 31.4 | 44.6 | 2.7 | N/A | 21.405 | 748.7 | Online | 1020C0058922/INVT_05 | Grid connected | 387.7 | 383.9 | 385.9 | 227.2 | 222.4 | 222.8 | 114.063 | 113.978 | 113.574 | 98.25 | 71.9 | 1 | 50.03 | 76.478 | 0.771 | 623.13 | 77.864 | 672.3 | 672.3 | 663 | 663 | 672 | 672 | 672.2 | 672.2 | 669.7 | 669.7 | 671.5 | 671.5 | 656.3 | 656.3 | 671.2 | 671.2 | 666.6 | 666.6 | 666.6 | 666.6 | 11.82 | 0 | 0 | 11.74 | 11.81 | 0 | 0 | 11.66 | 11.65 | 0 | 0 | 11.56 | 11.96 | 0 | 11.75 | 0 | 0 | 11.82 | 11.86 | 0 | 66878.64 | 2022/07/13 05:05:29 | 2022/07/12 18:19:06 | 6928.71 | 6807.26 | 6832.87 | 6781.4 | 6764.63 | 6794.51 | 6899.69 | 6869.64 | 6838.03 | 6838.37 | 6702.68 | 66875.2 | 0 | 68355.11 | 0
2089 | VNM - Đà Nẵng - Nhà Máy | /BCG Energy | 1020C0058922/EM001020C0058922 | 2022-07-13 14:15:00 | 30.8 | 40.3 | 3.5 | N/A | 21.569 | 382.7 | Online | 1020C0058922/INVT_05 | Grid connected | 384.2 | 382.9 | 383.5 | 224.2 | 222.4 | 222.8 | 60.182 | 60.144 | 59.977 | 98.46 | 71.3 | 1 | 50.03 | 40.094 | 0.16 | 627.78 | 40.721 | 678.1 | 678.1 | 674.8 | 674.8 | 671.8 | 671.8 | 674.7 | 674.7 | 671.6 | 671.6 | 677.5 | 677.5 | 674.1 | 674.1 | 671.3 | 671.3 | 677 | 677 | 678.1 | 678.1 | 6.1 | 0 | 0 | 6.23 | 6.12 | 0 | 0 | 6.06 | 6.05 | 0 | 0 | 6.15 | 6.12 | 0 | 6.28 | 0 | 0 | 6.14 | 6.01 | 0 | 66883.29 | 2022/07/13 05:05:29 | 2022/07/12 18:19:06 | 6929.2 | 6807.73 | 6833.34 | 6781.88 | 6765.1 | 6794.99 | 6900.17 | 6870.11 | 6838.52 | 6838.85 | 6707.36 | 66879.88 | 0 | 68359.89 | 0
2090 | VNM - Đà Nẵng - Nhà Máy | /BCG Energy | 1020C0058922/EM001020C0058922 | 2022-07-13 14:20:00 | 30.9 | 37.4 | 2.4 | N/A | 21.668 | 297.1 | Online | 1020C0058922/INVT_05 | Grid connected | 383 | 382.2 | 382 | 223 | 221.5 | 222.1 | 46.701 | 46.655 | 46.567 | 98.53 | 69.6 | 1 | 50.09 | 31.026 | -0.099 | 630.64 | 31.495 | 682.8 | 682.8 | 686.9 | 686.9 | 678.1 | 678.1 | 678.4 | 678.4 | 681.6 | 681.6 | 683.4 | 683.4 | 680.2 | 680.2 | 689.2 | 689.2 | 688.6 | 688.6 | 678.6 | 678.6 | 4.54 | 0 | 0 | 4.51 | 4.47 | 0 | 0 | 4.49 | 4.42 | 0 | 0 | 4.58 | 4.68 | 0 | 4.5 | 0 | 0 | 4.59 | 4.6 | 0 | 66886.15 | 2022/07/13 05:05:29 | 2022/07/12 18:19:06 | 6929.49 | 6808.02 | 6833.63 | 6782.16 | 6765.39 | 6795.28 | 6900.47 | 6870.41 | 6838.81 | 6839.14 | 6710.25 | 66882.77 | 0 | 68362.8 | 0
2091 | VNM - Đà Nẵng - Nhà Máy | /BCG Energy | 1020C0058922/EM001020C0058922 | 2022-07-13 14:25:00 | 30.7 | 37.6 | 2.2 | N/A | 21.775 | 417.1 | Online | 1020C0058922/INVT_05 | Grid connected | 384 | 381.4 | 383 | 224 | 221.5 | 221.1 | 66.234 | 66.146 | 66.009 | 98.41 | 67.6 | 1 | 49.88 | 44.086 | 0.43 | 633.82 | 44.789 | 697.3 | 697.3 | 692.9 | 692.9 | 683.9 | 683.9 | 696.1 | 696.1 | 688.6 | 688.6 | 690.9 | 690.9 | 686.3 | 686.3 | 683.2 | 683.2 | 690.7 | 690.7 | 690.6 | 690.6 | 6.39 | 0 | 0 | 6.31 | 6.5 | 0 | 0 | 6.2 | 6.37 | 0 | 0 | 6.32 | 6.64 | 0 | 6.46 | 0 | 0 | 6.55 | 6.54 | 0 | 66889.33 | 2022/07/13 05:05:29 | 2022/07/12 18:19:06 | 6929.82 | 6808.35 | 6833.95 | 6782.48 | 6765.71 | 6795.61 | 6900.8 | 6870.73 | 6839.13 | 6839.47 | 6713.41 | 66885.93 | 0 | 68366.05 | 0
2092 | VNM - Đà Nẵng - Nhà Máy | /BCG Energy | 1020C0058922/EM001020C0058922 | 2022-07-13 14:30:00 | 30.9 | 38.6 | 4.6 | N/A | 21.891 | 485.2 | Online | 1020C0058922/INVT_05 | Grid connected | 385.4 | 382.7 | 384 | 225 | 221.5 | 222.1 | 77.714 | 77.684 | 77.259 | 98.41 | 66 | 1 | 50.08 | 51.816 | 0.005 | 637.25 | 52.664 | 699.5 | 699.5 | 692.9 | 692.9 | 695.9 | 695.9 | 692.7 | 692.7 | 689.9 | 689.9 | 704.3 | 704.3 | 692.2 | 692.2 | 695.2 | 695.2 | 696.7 | 696.7 | 691 | 691 | 7.58 | 0 | 0 | 7.55 | 7.61 | 0 | 0 | 7.62 | 7.65 | 0 | 0 | 7.45 | 7.6 | 0 | 7.49 | 0 | 0 | 7.53 | 7.63 | 0 | 66892.81 | 2022/07/13 05:05:29 | 2022/07/12 18:19:06 | 6930.18 | 6808.7 | 6834.31 | 6782.83 | 6766.06 | 6795.96 | 6901.15 | 6871.08 | 6839.48 | 6839.82 | 6716.89 | 66889.41 | 0 | 68369.57 | 0
2093 | VNM - Đà Nẵng - Nhà Máy | /BCG Energy | 1020C0058922/EM001020C0058922 | 2022-07-13 14:35:00 | 30.9 | 38.6 | 6 | N/A | 22.025 | 431.8 | Online | 1020C0058922/INVT_05 | Grid connected | 384.2 | 382.8 | 384 | 224.1 | 221.5 | 222.1 | 66.687 | 66.525 | 66.508 | 98.1 | 65 | 1 | 50.15 | 44.467 | 0.068 | 641.21 | 45.314 | 735.9 | 735.9 | 730 | 730 | 727.5 | 727.5 | 733.4 | 733.4 | 730.2 | 730.2 | 735.3 | 735.3 | 731.1 | 731.1 | 729.2 | 729.2 | 732.2 | 732.2 | 731.7 | 731.7 | 6.03 | 0 | 0 | 5.96 | 6.15 | 0 | 0 | 6.04 | 6.05 | 0 | 0 | 5.97 | 6.17 | 0 | 6.22 | 0 | 0 | 6.01 | 6.11 | 0 | 66896.72 | 2022/07/13 05:05:29 | 2022/07/12 18:19:06 | 6930.58 | 6809.1 | 6834.72 | 6783.22 | 6766.45 | 6796.35 | 6901.56 | 6871.48 | 6839.88 | 6840.22 | 6720.8 | 66893.32 | 0 | 68373.56 | 0
2094 | VNM - Đà Nẵng - Nhà Máy | /BCG Energy | 1020C0058922/EM001020C0058922 | 2022-07-13 14:40:00 | 31.2 | 39.3 | 2.1 | N/A | 22.164 | 495.3 | Online | 1020C0058922/INVT_05 | Grid connected | 387.4 | 385.3 | 386.4 | 226.1 | 222.6 | 223.1 | 68.167 | 67.907 | 67.852 | 98.41 | 64 | 1 | 50.16 | 45.694 | 0.166 | 645.15 | 46.432 | 758.7 | 758.7 | 758.9 | 758.9 | 758.2 | 758.2 | 758.4 | 758.4 | 757.5 | 757.5 | 758 | 758 | 758.5 | 758.5 | 759 | 759 | 758 | 758 | 758.3 | 758.3 | 6.2 | 0 | 0 | 5.91 | 6.01 | 0 | 0 | 5.99 | 5.96 | 0 | 0 | 6.12 | 6.1 | 0 | 6.08 | 0 | 0 | 6.22 | 5.99 | 0 | 66900.66 | 2022/07/13 05:05:29 | 2022/07/12 18:19:06 | 6930.99 | 6809.5 | 6835.12 | 6783.63 | 6766.85 | 6796.76 | 6901.96 | 6871.88 | 6840.29 | 6840.62 | 6724.74 | 66897.26 | 0 | 68377.6 | 0
2095 | VNM - Đà Nẵng - Nhà Máy | /BCG Energy | 1020C0058922/EM001020C0058922 | 2022-07-13 14:45:00 | 31.6 | 41 | 2.3 | N/A | 22.331 | 503.5 | Online | 1020C0058922/INVT_05 | Grid connected | 387.3 | 385.3 | 386.4 | 227.1 | 223.6 | 224.3 | 78.219 | 78.109 | 77.917 | 98.36 | 63.3 | 1 | 49.97 | 52.488 | -0.708 | 649.69 | 53.33 | 694.8 | 694.8 | 682.8 | 682.8 | 689.9 | 689.9 | 690.1 | 690.1 | 688 | 688 | 691.6 | 691.6 | 682.4 | 682.4 | 689.2 | 689.2 | 690.6 | 690.6 | 690.6 | 690.6 | 7.66 | 0 | 0 | 7.67 | 7.62 | 0 | 0 | 7.55 | 7.58 | 0 | 0 | 7.59 | 7.78 | 0 | 7.66 | 0 | 0 | 7.74 | 7.76 | 0 | 66905.2 | 2022/07/13 05:05:29 | 2022/07/12 18:19:06 | 6931.46 | 6809.96 | 6835.57 | 6784.08 | 6767.3 | 6797.22 | 6902.43 | 6872.34 | 6840.76 | 6841.08 | 6729.29 | 66901.81 | 0 | 68382.2 | 0
2096 | VNM - Đà Nẵng - Nhà Máy | /BCG Energy | 1020C0058922/EM001020C0058922 | 2022-07-13 14:50:00 | 31.7 | 41.1 | 4 | N/A | 22.474 | 572.8 | Online | 1020C0058922/INVT_05 | Grid connected | 389.8 | 387.3 | 388.8 | 227.1 | 223.6 | 224.3 | 88.64 | 88.566 | 88.362 | 98.36 | 62.9 | 1 | 50.12 | 59.899 | 0.616 | 653.84 | 60.898 | 699.6 | 699.6 | 680.9 | 680.9 | 689.9 | 689.9 | 692.5 | 692.5 | 684.4 | 684.4 | 695.8 | 695.8 | 686.2 | 686.2 | 689.2 | 689.2 | 692.6 | 692.6 | 690.6 | 690.6 | 8.55 | 0 | 0 | 8.89 | 8.81 | 0 | 0 | 8.5 | 8.68 | 0 | 0 | 8.73 | 8.99 | 0 | 8.8 | 0 | 0 | 8.71 | 8.71 | 0 | 66909.35 | 2022/07/13 05:05:29 | 2022/07/12 18:19:06 | 6931.89 | 6810.38 | 6835.99 | 6784.5 | 6767.72 | 6797.64 | 6902.85 | 6872.78 | 6841.18 | 6841.51 | 6733.45 | 66905.97 | 0 | 68386.44 | 0
2097 | VNM - Đà Nẵng - Nhà Máy | /BCG Energy | 1020C0058922/EM001020C0058922 | 2022-07-13 14:55:00 | 32 | 43.5 | 2.6 | N/A | 22.67 | 692.4 | Online | 1020C0058922/INVT_05 | Grid connected | 390.6 | 387.7 | 390.3 | 229.2 | 224.8 | 225.3 | 105.485 | 105.462 | 105.117 | 98.25 | 62.2 | 1 | 49.93 | 71.362 | 1.204 | 659.47 | 72.624 | 683.3 | 683.3 | 675.5 | 675.5 | 683.4 | 683.4 | 684.1 | 684.1 | 676 | 676 | 689 | 689 | 680.6 | 680.6 | 688.4 | 688.4 | 684.7 | 684.7 | 690.6 | 690.6 | 10.55 | 0 | 0 | 10.68 | 10.7 | 0 | 0 | 10.41 | 10.66 | 0 | 0 | 10.55 | 10.73 | 0 | 10.75 | 0 | 0 | 10.75 | 10.61 | 0 | 66914.98 | 2022/07/13 05:05:29 | 2022/07/12 18:19:06 | 6932.47 | 6810.96 | 6836.57 | 6785.07 | 6768.29 | 6798.22 | 6903.43 | 6873.36 | 6841.76 | 6842.09 | 6739.09 | 66911.61 | 0 | 68392.22 | 0
2098 | VNM - Đà Nẵng - Nhà Máy | /BCG Energy | 1020C0058922/EM001020C0058922 | 2022-07-13 15:00:00 | 32.6 | 45.5 | 1.9 | N/A | 22.875 | 685.1 | Online | 1020C0058922/INVT_05 | Grid connected | 391.7 | 388.7 | 390.2 | 229.2 | 224.8 | 225.3 | 103.653 | 103.508 | 103.109 | 98.25 | 62.6 | 1 | 50.12 | 70.09 | 0.6 | 665.37 | 71.301 | 685.2 | 685.2 | 687 | 687 | 683.9 | 683.9 | 679.4 | 679.4 | 676.1 | 676.1 | 683.7 | 683.7 | 680.2 | 680.2 | 671.2 | 671.2 | 678.7 | 678.7 | 684.6 | 684.6 | 10.54 | 0 | 0 | 10.4 | 10.47 | 0 | 0 | 10.38 | 10.44 | 0 | 0 | 10.42 | 10.52 | 0 | 10.58 | 0 | 0 | 10.54 | 10.55 | 0 | 66920.88 | 2022/07/13 05:05:29 | 2022/07/12 18:19:06 | 6933.07 | 6811.55 | 6837.18 | 6785.66 | 6768.89 | 6798.81 | 6904.05 | 6873.97 | 6842.37 | 6842.69 | 6744.98 | 66917.5 | 0 | 68398.24 | 0
2099 | VNM - Đà Nẵng - Nhà Máy | /BCG Energy | 1020C0058922/EM001020C0058922 | 2022-07-13 15:05:00 | 31.5 | 44.9 | 2.8 | N/A | 23.075 | 650.4 | Online | 1020C0058922/INVT_05 | Grid connected | 390.8 | 387.7 | 389 | 228.1 | 224.8 | 225.3 | 98.4 | 98.481 | 98.15 | 98.35 | 63 | 1 | 49.93 | 66.623 | 0.696 | 671.04 | 67.782 | 682.8 | 682.8 | 674.9 | 674.9 | 669.5 | 669.5 | 678.2 | 678.2 | 676.1 | 676.1 | 683.7 | 683.7 | 682.3 | 682.3 | 680.4 | 680.4 | 678.7 | 678.7 | 678.6 | 678.6 | 9.97 | 0 | 0 | 9.96 | 10.02 | 0 | 0 | 9.94 | 9.79 | 0 | 0 | 9.82 | 9.92 | 0 | 9.89 | 0 | 0 | 9.95 | 9.96 | 0 | 66926.55 | 2022/07/13 05:05:29 | 2022/07/12 18:19:06 | 6933.67 | 6812.13 | 6837.75 | 6786.24 | 6769.46 | 6799.4 | 6904.63 | 6874.55 | 6842.95 | 6843.27 | 6750.66 | 66923.18 | 0 | 68404.05 | 0
2100 | VNM - Đà Nẵng - Nhà Máy | /BCG Energy | 1020C0058922/EM001020C0058922 | 2022-07-13 15:10:00 | 31.5 | 42.8 | 3.3 | N/A | 23.249 | 488.5 | Online | 1020C0058922/INVT_05 | Grid connected | 388.6 | 386.9 | 388 | 227.1 | 223.7 | 224.2 | 74.88 | 74.831 | 74.636 | 98.35 | 63.4 | 1 | 49.84 | 50.493 | 0.833 | 675.94 | 51.298 | 682.8 | 682.8 | 680.9 | 680.9 | 683.9 | 683.9 | 684.7 | 684.7 | 676.6 | 676.6 | 683.7 | 683.7 | 686.2 | 686.2 | 683.2 | 683.2 | 688.3 | 688.3 | 681 | 681 | 7.84 | 0 | 0 | 7.75 | 7.69 | 0 | 0 | 7.59 | 7.69 | 0 | 0 | 7.62 | 7.54 | 0 | 7.66 | 0 | 0 | 7.55 | 7.52 | 0 | 66931.45 | 2022/07/13 05:05:29 | 2022/07/12 18:19:06 | 6934.17 | 6812.64 | 6838.25 | 6786.74 | 6769.95 | 6799.9 | 6905.14 | 6875.05 | 6843.45 | 6843.77 | 6755.58 | 66928.1 | 0 | 68409.06 | 0
2101 | VNM - Đà Nẵng - Nhà Máy | /BCG Energy | 1020C0058922/EM001020C0058922 | 2022-07-13 15:15:00 | 31.3 | 41.2 | 3.7 | N/A | 23.391 | 548.2 | Online | 1020C0058922/INVT_05 | Grid connected | 388.7 | 387 | 388 | 227.1 | 223.7 | 224.2 | 84.488 | 84.391 | 84.137 | 98.45 | 63.2 | 1 | 50.02 | 56.81 | -0.528 | 680.09 | 57.751 | 682.7 | 682.7 | 683.4 | 683.4 | 680.4 | 680.4 | 690.2 | 690.2 | 682.1 | 682.1 | 686.2 | 686.2 | 686.2 | 686.2 | 685.3 | 685.3 | 678.7 | 678.7 | 690.7 | 690.7 | 8.39 | 0 | 0 | 8.39 | 8.3 | 0 | 0 | 8.26 | 8.44 | 0 | 0 | 8.45 | 8.58 | 0 | 8.6 | 0 | 0 | 8.57 | 8.54 | 0 | 66935.6 | 2022/07/13 05:05:29 | 2022/07/12 18:19:06 | 6934.6 | 6813.06 | 6838.67 | 6787.15 | 6770.37 | 6800.32 | 6905.57 | 6875.47 | 6843.87 | 6844.19 | 6759.69 | 66932.21 | 0 | 68413.27 | 0
2102 | VNM - Đà Nẵng - Nhà Máy | /BCG Energy | 1020C0058922/EM001020C0058922 | 2022-07-13 15:20:00 | 31.8 | 41.8 | 3.3 | N/A | 23.554 | 603.2 | Online | 1020C0058922/INVT_05 | Grid connected | 389.7 | 387 | 388.9 | 228.1 | 224.7 | 224.2 | 92.675 | 92.613 | 92.108 | 98.35 | 62.8 | 1 | 50.07 | 62.517 | -0.426 | 684.8 | 63.566 | 689.1 | 689.1 | 692.9 | 692.9 | 683.9 | 683.9 | 691.6 | 691.6 | 692.6 | 692.6 | 689.7 | 689.7 | 686.3 | 686.3 | 677.2 | 677.2 | 690.7 | 690.7 | 680 | 680 | 9.27 | 0 | 0 | 9.1 | 9.14 | 0 | 0 | 8.96 | 9.17 | 0 | 0 | 9.08 | 9.45 | 0 | 9.44 | 0 | 0 | 9.24 | 9.27 | 0 | 66940.31 | 2022/07/13 05:05:29 | 2022/07/12 18:19:06 | 6935.08 | 6813.54 | 6839.15 | 6787.63 | 6770.84 | 6800.8 | 6906.05 | 6875.97 | 6844.35 | 6844.68 | 6764.41 | 66936.93 | 0 | 68418.09 | 0
2103 | VNM - Đà Nẵng - Nhà Máy | /BCG Energy | 1020C0058922/EM001020C0058922 | 2022-07-13 15:25:00 | 31.4 | 41 | 3.8 | N/A | 23.715 | 536.3 | Online | 1020C0058922/INVT_05 | Grid connected | 388.6 | 386.1 | 387.9 | 227.1 | 223.6 | 224.2 | 83.098 | 83.112 | 82.923 | 98.35 | 62.6 | 1 | 49.82 | 55.943 | -0.523 | 689.47 | 56.87 | 693.1 | 693.1 | 686.9 | 686.9 | 684 | 684 | 690.2 | 690.2 | 693.7 | 693.7 | 689.7 | 689.7 | 686.2 | 686.2 | 689.1 | 689.1 | 684.7 | 684.7 | 696.6 | 696.6 | 8.38 | 0 | 0 | 8.4 | 8.42 | 0 | 0 | 8.09 | 8.24 | 0 | 0 | 8.2 | 8.52 | 0 | 8.47 | 0 | 0 | 8.18 | 8.3 | 0 | 66944.98 | 2022/07/13 05:05:29 | 2022/07/12 18:19:06 | 6935.56 | 6814.01 | 6839.64 | 6788.1 | 6771.31 | 6801.27 | 6906.53 | 6876.44 | 6844.84 | 6845.15 | 6769.07 | 66941.59 | 0 | 68422.85 | 0
2104 | VNM - Đà Nẵng - Nhà Máy | /BCG Energy | 1020C0058922/EM001020C0058922 | 2022-07-13 15:30:00 | 31.8 | 41.8 | 1.9 | N/A | 23.886 | 561.3 | Online | 1020C0058922/INVT_05 | Grid connected | 388.8 | 387.1 | 388.9 | 228.1 | 224.6 | 224.2 | 85.413 | 85.238 | 85.095 | 98.35 | 62.4 | 1 | 49.87 | 57.638 | 0.345 | 694.36 | 58.594 | 686.1 | 686.1 | 686.9 | 686.9 | 683.9 | 683.9 | 690.2 | 690.2 | 683.6 | 683.6 | 689.8 | 689.8 | 680.3 | 680.3 | 683.2 | 683.2 | 690.7 | 690.7 | 684.6 | 684.6 | 8.62 | 0 | 0 | 8.43 | 8.57 | 0 | 0 | 8.31 | 8.59 | 0 | 0 | 8.42 | 8.59 | 0 | 8.73 | 0 | 0 | 8.55 | 8.55 | 0 | 66949.92 | 2022/07/13 05:05:29 | 2022/07/12 18:19:06 | 6936.08 | 6814.52 | 6840.14 | 6788.6 | 6771.81 | 6801.78 | 6907.05 | 6876.94 | 6845.34 | 6845.65 | 6774.01 | 66946.53 | 0 | 68427.91 | 0
2105 | VNM - Đà Nẵng - Nhà Máy | /BCG Energy | 1020C0058922/EM001020C0058922 | 2022-07-13 15:35:00 | 31.8 | 42.1 | 1.2 | N/A | 24.053 | 548.8 | Online | 1020C0058922/INVT_05 | Grid connected | 389.7 | 387.1 | 388.7 | 228.1 | 224.5 | 224.2 | 83.732 | 83.621 | 83.55 | 98.35 | 62.2 | 1 | 49.9 | 56.472 | 0.894 | 699.15 | 57.402 | 688.8 | 688.8 | 690.7 | 690.7 | 683.9 | 683.9 | 690.1 | 690.1 | 688.1 | 688.1 | 689.8 | 689.8 | 686.2 | 686.2 | 685.6 | 685.6 | 690.7 | 690.7 | 690.6 | 690.6 | 8.46 | 0 | 0 | 8.46 | 8.35 | 0 | 0 | 8.19 | 8.28 | 0 | 0 | 8.41 | 8.48 | 0 | 8.35 | 0 | 0 | 8.32 | 8.48 | 0 | 66954.66 | 2022/07/13 05:05:29 | 2022/07/12 18:19:06 | 6936.56 | 6815 | 6840.62 | 6789.08 | 6772.29 | 6802.26 | 6907.54 | 6877.44 | 6845.82 | 6846.14 | 6778.75 | 66951.27 | 0 | 68432.75 | 0
2106 | VNM - Đà Nẵng - Nhà Máy | /BCG Energy | 1020C0058922/EM001020C0058922 | 2022-07-13 15:40:00 | 31.1 | 40.3 | 2.2 | N/A | 24.196 | 478.4 | Online | 1020C0058922/INVT_05 | Grid connected | 389.2 | 386.1 | 387.4 | 227.1 | 223.5 | 224.2 | 73.579 | 73.5 | 73.275 | 98.45 | 62.4 | 1 | 49.96 | 49.57 | -0.318 | 703.27 | 50.361 | 694.8 | 694.8 | 686.9 | 686.9 | 677.9 | 677.9 | 695.6 | 695.6 | 687.4 | 687.4 | 689.7 | 689.7 | 686.3 | 686.3 | 695.2 | 695.2 | 693.1 | 693.1 | 687 | 687 | 7.45 | 0 | 0 | 7.52 | 7.59 | 0 | 0 | 7.43 | 7.4 | 0 | 0 | 7.24 | 7.42 | 0 | 7.17 | 0 | 0 | 7.21 | 7.4 | 0 | 66958.78 | 2022/07/13 05:05:29 | 2022/07/12 18:19:06 | 6936.99 | 6815.42 | 6841.04 | 6789.49 | 6772.7 | 6802.68 | 6907.96 | 6877.86 | 6846.25 | 6846.56 | 6782.87 | 66955.39 | 0 | 68436.95 | 0
2107 | VNM - Đà Nẵng - Nhà Máy | /BCG Energy | 1020C0058922/EM001020C0058922 | 2022-07-13 15:45:00 | 31.3 | 39.7 | 4.6 | N/A | 24.338 | 507.6 | Online | 1020C0058922/INVT_05 | Grid connected | 389.3 | 387.1 | 388.5 | 227.1 | 224.5 | 224.2 | 78.267 | 78.025 | 77.812 | 98.45 | 62 | 1 | 49.89 | 52.726 | -0.036 | 707.34 | 53.589 | 698.8 | 698.8 | 680.9 | 680.9 | 684.6 | 684.6 | 701.5 | 701.5 | 694 | 694 | 690.5 | 690.5 | 691.3 | 691.3 | 689.6 | 689.6 | 690.6 | 690.6 | 684.6 | 684.6 | 7.66 | 0 | 0 | 7.83 | 7.68 | 0 | 0 | 7.49 | 7.72 | 0 | 0 | 7.68 | 7.86 | 0 | 7.82 | 0 | 0 | 7.65 | 7.82 | 0 | 66962.85 | 2022/07/13 05:05:29 | 2022/07/12 18:19:06 | 6937.41 | 6815.83 | 6841.45 | 6789.9 | 6773.11 | 6803.09 | 6908.38 | 6878.28 | 6846.66 | 6846.98 | 6786.99 | 66959.51 | 0 | 68441.09 | 0
2108 | VNM - Đà Nẵng - Nhà Máy | /BCG Energy | 1020C0058922/EM001020C0058922 | 2022-07-13 15:50:00 | 31.7 | 40.4 | 3.8 | N/A | 24.488 | 496 | Online | 1020C0058922/INVT_05 | Grid connected | 391.2 | 388.3 | 389.8 | 228.1 | 225.5 | 225.2 | 77.366 | 77.474 | 77.279 | 98.45 | 61.6 | 1 | 50.07 | 52.497 | 0.909 | 711.73 | 53.356 | 700.7 | 700.7 | 686.9 | 686.9 | 689.9 | 689.9 | 702.2 | 702.2 | 691 | 691 | 695.8 | 695.8 | 686.2 | 686.2 | 689.2 | 689.2 | 696.7 | 696.7 | 684.8 | 684.8 | 7.69 | 0 | 0 | 7.63 | 7.56 | 0 | 0 | 7.47 | 7.73 | 0 | 0 | 7.71 | 7.8 | 0 | 7.77 | 0 | 0 | 7.7 | 7.76 | 0 | 66967.24 | 2022/07/13 05:05:29 | 2022/07/12 18:19:06 | 6937.85 | 6816.27 | 6841.9 | 6790.34 | 6773.55 | 6803.53 | 6908.83 | 6878.73 | 6847.12 | 6847.43 | 6791.33 | 66963.85 | 0 | 68445.55 | 0
2109 | VNM - Đà Nẵng - Nhà Máy | /BCG Energy | 1020C0058922/EM001020C0058922 | 2022-07-13 15:55:00 | 31.7 | 41.4 | 3.3 | N/A | 24.641 | 519.7 | Online | 1020C0058922/INVT_05 | Grid connected | 391.2 | 389.9 | 390.8 | 229.1 | 225.5 | 226.2 | 82.535 | 82.426 | 82.264 | 98.35 | 61.4 | 1 | 50.1 | 56.03 | 0.2 | 716.29 | 56.953 | 688.8 | 688.8 | 686.9 | 686.9 | 689.3 | 689.3 | 696.9 | 696.9 | 694 | 694 | 694.9 | 694.9 | 686.6 | 686.6 | 694.3 | 694.3 | 687.1 | 687.1 | 688.3 | 688.3 | 8.18 | 0 | 0 | 8.26 | 8.17 | 0 | 0 | 8.07 | 8.17 | 0 | 0 | 8.1 | 8.23 | 0 | 8.18 | 0 | 0 | 8.32 | 8.25 | 0 | 66971.8 | 2022/07/13 05:05:29 | 2022/07/12 18:19:06 | 6938.33 | 6816.74 | 6842.37 | 6790.81 | 6774.01 | 6803.99 | 6909.3 | 6879.2 | 6847.59 | 6847.9 | 6795.94 | 66968.46 | 0 | 68450.24 | 0
2110 | VNM - Đà Nẵng - Nhà Máy | /BCG Energy | 1020C0058922/EM001020C0058922 | 2022-07-13 16:00:00 | 31.7 | 41.4 | 3.2 | N/A | 24.798 | 524.8 | Online | 1020C0058922/INVT_05 | Grid connected | 392.3 | 389.9 | 390.6 | 229.1 | 226.5 | 226.2 | 82.813 | 82.872 | 82.5 | 98.35 | 61.2 | 1 | 50.16 | 56.274 | 0.395 | 720.98 | 57.207 | 694.8 | 694.8 | 686.9 | 686.9 | 683.9 | 683.9 | 696.2 | 696.2 | 688.1 | 688.1 | 689.7 | 689.7 | 686.3 | 686.3 | 683.2 | 683.2 | 685.8 | 685.8 | 690.6 | 690.6 | 8.21 | 0 | 0 | 8.25 | 8.38 | 0 | 0 | 8.27 | 8.17 | 0 | 0 | 8.11 | 8.46 | 0 | 8.43 | 0 | 0 | 8.32 | 8.27 | 0 | 66976.55 | 2022/07/13 05:05:29 | 2022/07/12 18:19:06 | 6938.82 | 6817.22 | 6842.86 | 6791.28 | 6774.49 | 6804.48 | 6909.79 | 6879.69 | 6848.07 | 6848.38 | 6800.59 | 66973.11 | 0 | 68455.08 | 0
2111 | VNM - Đà Nẵng - Nhà Máy | /BCG Energy | 1020C0058922/EM001020C0058922 | 2022-07-13 16:05:00 | 31.6 | 40.8 | 3.2 | N/A | 24.946 | 461.3 | Online | 1020C0058922/INVT_05 | Grid connected | 390.9 | 388.8 | 390.7 | 229.1 | 225.5 | 226.2 | 72.909 | 72.9 | 72.537 | 98.35 | 61.2 | 1 | 49.94 | 49.343 | -0.086 | 725.44 | 50.135 | 700.8 | 700.8 | 689.6 | 689.6 | 690 | 690 | 690.2 | 690.2 | 685.2 | 685.2 | 689.7 | 689.7 | 686.2 | 686.2 | 689.2 | 689.2 | 690.7 | 690.7 | 690.9 | 690.9 | 7.29 | 0 | 0 | 7.36 | 7.4 | 0 | 0 | 7.14 | 7.24 | 0 | 0 | 7.16 | 7.38 | 0 | 7.2 | 0 | 0 | 7.16 | 7.34 | 0 | 66980.95 | 2022/07/13 05:05:29 | 2022/07/12 18:19:06 | 6939.28 | 6817.67 | 6843.3 | 6791.73 | 6774.94 | 6804.93 | 6910.26 | 6880.14 | 6848.52 | 6848.83 | 6805.04 | 66977.56 | 0 | 68459.6 | 0
2112 | VNM - Đà Nẵng - Nhà Máy | /BCG Energy | 1020C0058922/EM001020C0058922 | 2022-07-13 16:10:00 | 31.9 | 37.8 | 2.3 | N/A | 25.081 | 340.9 | Online | 1020C0058922/INVT_05 | Grid connected | 392.2 | 391 | 391.8 | 229.1 | 226.5 | 226.2 | 54.17 | 54.155 | 53.988 | 98.45 | 61.2 | 1 | 49.97 | 36.907 | 0.616 | 729.34 | 37.492 | 700.2 | 700.2 | 698.1 | 698.1 | 702 | 702 | 702.2 | 702.2 | 688.9 | 688.9 | 696.5 | 696.5 | 692.7 | 692.7 | 695.2 | 695.2 | 693.2 | 693.2 | 690.6 | 690.6 | 5.89 | 0 | 0 | 5.56 | 5.6 | 0 | 0 | 5.3 | 5.26 | 0 | 0 | 5.13 | 5.4 | 0 | 5.38 | 0 | 0 | 5.34 | 5.43 | 0 | 66984.85 | 2022/07/13 05:05:29 | 2022/07/12 18:19:06 | 6939.68 | 6818.07 | 6843.7 | 6792.12 | 6775.33 | 6805.32 | 6910.65 | 6880.53 | 6848.92 | 6849.23 | 6808.92 | 66981.44 | 0 | 68463.55 | 0
2113 | VNM - Đà Nẵng - Nhà Máy | /BCG Energy | 1020C0058922/EM001020C0058922 | 2022-07-13 16:15:00 | 31.2 | 35 | 1.7 | N/A | 25.211 | 462.6 | Online | 1020C0058922/INVT_05 | Grid connected | 394.2 | 393 | 393.9 | 230.1 | 227.5 | 228.3 | 68.587 | 68.563 | 68.248 | 98.45 | 60.8 | 1 | 50.11 | 46.875 | 1.207 | 733.07 | 47.633 | 706.8 | 706.8 | 704.9 | 704.9 | 706.3 | 706.3 | 708.2 | 708.2 | 706 | 706 | 706 | 706 | 704.2 | 704.2 | 713.2 | 713.2 | 708.6 | 708.6 | 708.6 | 708.6 | 6.78 | 0 | 0 | 6.85 | 6.87 | 0 | 0 | 6.71 | 6.84 | 0 | 0 | 6.67 | 6.92 | 0 | 6.87 | 0 | 0 | 6.69 | 6.87 | 0 | 66988.58 | 2022/07/13 05:05:29 | 2022/07/12 18:19:06 | 6940.06 | 6818.45 | 6844.08 | 6792.49 | 6775.71 | 6805.7 | 6911.04 | 6880.92 | 6849.3 | 6849.61 | 6812.71 | 66985.23 | 0 | 68467.36 | 0
2114 | VNM - Đà Nẵng - Nhà Máy | /BCG Energy | 1020C0058922/EM001020C0058922 | 2022-07-13 16:20:00 | 30.5 | 33.4 | 3.3 | N/A | 25.332 | 337.1 | Online | 1020C0058922/INVT_05 | Grid connected | 393.7 | 392.6 | 393.7 | 230.1 | 227.5 | 228.2 | 48.815 | 48.794 | 48.646 | 98.45 | 60.6 | 1 | 50.15 | 33.369 | 0.06 | 736.53 | 33.874 | 708 | 708 | 707.5 | 707.5 | 713.9 | 713.9 | 710.7 | 710.7 | 714.6 | 714.6 | 707.7 | 707.7 | 716.2 | 716.2 | 722.4 | 722.4 | 716.3 | 716.3 | 720.2 | 720.2 | 4.8 | 0 | 0 | 4.75 | 4.97 | 0 | 0 | 4.8 | 4.87 | 0 | 0 | 4.76 | 4.74 | 0 | 4.65 | 0 | 0 | 4.82 | 4.74 | 0 | 66992.04 | 2022/07/13 05:05:29 | 2022/07/12 18:19:06 | 6940.42 | 6818.8 | 6844.43 | 6792.84 | 6776.06 | 6806.06 | 6911.4 | 6881.27 | 6849.65 | 6849.97 | 6816.11 | 66988.63 | 0 | 68470.9 | 0
2115 | VNM - Đà Nẵng - Nhà Máy | /BCG Energy | 1020C0058922/EM001020C0058922 | 2022-07-13 16:25:00 | 30.5 | 35.5 | 3.5 | N/A | 25.422 | 173.5 | Online | 1020C0058922/INVT_05 | Grid connected | 391.5 | 391.6 | 391.2 | 228 | 226.5 | 227.2 | 27.556 | 27.552 | 27.491 | 98.61 | 61 | 1 | 49.87 | 18.647 | -0.078 | 739.01 | 18.915 | 712.8 | 712.8 | 710.9 | 710.9 | 708 | 708 | 708.7 | 708.7 | 688.1 | 688.1 | 671.7 | 671.7 | 680.2 | 680.2 | 713.3 | 713.3 | 702.7 | 702.7 | 711 | 711 | 2.92 | 0 | 0 | 2.73 | 2.74 | 0 | 0 | 2.63 | 2.75 | 0 | 0 | 2.76 | 2.87 | 0 | 2.77 | 0 | 0 | 2.77 | 2.7 | 0 | 66994.52 | 2022/07/13 05:05:29 | 2022/07/12 18:19:06 | 6940.68 | 6819.06 | 6844.69 | 6793.09 | 6776.31 | 6806.3 | 6911.65 | 6881.52 | 6849.9 | 6850.22 | 6818.58 | 66991.1 | 0 | 68473.42 | 0
2116 | VNM - Đà Nẵng - Nhà Máy | /BCG Energy | 1020C0058922/EM001020C0058922 | 2022-07-13 16:30:00 | 30.3 | 33.8 | 1.5 | N/A | 25.466 | 118.7 | Online | 1020C0058922/INVT_05 | Grid connected | 391.5 | 391.2 | 391.2 | 228 | 226.5 | 227.2 | 19.413 | 19.304 | 19.172 | 98.37 | 61.6 | 1 | 49.92 | 13.041 | -0.028 | 740.31 | 13.257 | 691.8 | 691.8 | 691.2 | 691.2 | 691.7 | 691.7 | 690.1 | 690.1 | 692.3 | 692.3 | 689.7 | 689.7 | 688.4 | 688.4 | 684.7 | 684.7 | 690.7 | 690.7 | 690.6 | 690.6 | 2.07 | 0 | 0 | 1.89 | 2.12 | 0 | 0 | 1.83 | 1.95 | 0 | 0 | 1.96 | 2.05 | 0 | 1.98 | 0 | 0 | 1.96 | 2.09 | 0 | 66995.82 | 2022/07/13 05:05:29 | 2022/07/12 18:19:06 | 6940.82 | 6819.19 | 6844.82 | 6793.22 | 6776.44 | 6806.43 | 6911.79 | 6881.66 | 6850.03 | 6850.36 | 6819.89 | 66992.41 | 0 | 68474.76 | 0
2117 | VNM - Đà Nẵng - Nhà Máy | /BCG Energy | 1020C0058922/EM001020C0058922 | 2022-07-13 16:35:00 | 29.8 | 32.7 | 4.5 | N/A | 25.5 | 101.5 | Online | 1020C0058922/INVT_05 | Grid connected | 392.3 | 392.2 | 392.3 | 228 | 227.5 | 228.2 | 16.095 | 16.211 | 16.122 | 98.28 | 62 | 1 | 50.03 | 10.9 | 0 | 741.34 | 11.091 | 687.7 | 687.7 | 690.6 | 690.6 | 680.3 | 680.3 | 684.1 | 684.1 | 691.5 | 691.5 | 691.9 | 691.9 | 686.1 | 686.1 | 683.1 | 683.1 | 684.6 | 684.6 | 684.7 | 684.7 | 1.67 | 0 | 0 | 1.69 | 1.7 | 0 | 0 | 1.63 | 1.75 | 0 | 0 | 1.56 | 1.85 | 0 | 1.77 | 0 | 0 | 1.75 | 1.69 | 0 | 66996.85 | 2022/07/13 05:05:29 | 2022/07/12 18:19:06 | 6940.92 | 6819.3 | 6844.93 | 6793.32 | 6776.54 | 6806.53 | 6911.9 | 6881.76 | 6850.15 | 6850.46 | 6820.9 | 66993.42 | 0 | 68475.81 | 0
2118 | VNM - Đà Nẵng - Nhà Máy | /BCG Energy | 1020C0058922/EM001020C0058922 | 2022-07-13 16:40:00 | 30 | 32.2 | 2.2 | N/A | 25.526 | 78.7 | Online | 1020C0058922/INVT_05 | Grid connected | 393.3 | 393.2 | 393.4 | 229 | 227.5 | 228.2 | 11.647 | 11.718 | 11.56 | 97.95 | 61.4 | 1 | 50.05 | 7.861 | -0.008 | 742.09 | 8.024 | 682.8 | 682.8 | 675.5 | 675.5 | 683.2 | 683.2 | 678.2 | 678.2 | 675.3 | 675.3 | 672.3 | 672.3 | 668.6 | 668.6 | 672.1 | 672.1 | 672.6 | 672.6 | 681.1 | 681.1 | 1.25 | 0 | 0 | 1.28 | 1.29 | 0 | 0 | 1.23 | 1.34 | 0 | 0 | 1.15 | 1.25 | 0 | 1.36 | 0 | 0 | 1.14 | 1.29 | 0 | 66997.61 | 2022/07/13 05:05:29 | 2022/07/12 18:19:06 | 6941 | 6819.37 | 6845.01 | 6793.4 | 6776.62 | 6806.61 | 6911.98 | 6881.84 | 6850.22 | 6850.55 | 6821.65 | 66994.17 | 0 | 68476.6 | 0
2119 | VNM - Đà Nẵng - Nhà Máy | /BCG Energy | 1020C0058922/EM001020C0058922 | 2022-07-13 16:45:00 | 29.9 | 31.9 | 1 | N/A | 25.549 | 79.5 | Online | 1020C0058922/INVT_05 | Grid connected | 395.5 | 395.2 | 395.4 | 230 | 228.5 | 229.3 | 11.875 | 11.732 | 11.778 | 97.95 | 60.8 | 1 | 50.18 | 8.076 | -0.062 | 742.74 | 8.244 | 685.5 | 685.5 | 682.4 | 682.4 | 677.9 | 677.9 | 684.2 | 684.2 | 677.6 | 677.6 | 682.2 | 682.2 | 678.4 | 678.4 | 678.3 | 678.3 | 678.4 | 678.4 | 678.6 | 678.6 | 1.25 | 0 | 0 | 1.08 | 1.29 | 0 | 0 | 1.03 | 1.34 | 0 | 0 | 1.15 | 1.25 | 0 | 1.16 | 0 | 0 | 1.14 | 1.29 | 0 | 66998.25 | 2022/07/13 05:05:29 | 2022/07/12 18:19:06 | 6941.07 | 6819.44 | 6845.08 | 6793.46 | 6776.69 | 6806.68 | 6912.05 | 6881.91 | 6850.28 | 6850.61 | 6822.3 | 66994.82 | 0 | 68477.27 | 0
2120 | VNM - Đà Nẵng - Nhà Máy | /BCG Energy | 1020C0058922/EM001020C0058922 | 2022-07-13 16:50:00 | 29.8 | 31.6 | 2.5 | N/A | 25.572 | 71.9 | Online | 1020C0058922/INVT_05 | Grid connected | 395.3 | 394.9 | 395.4 | 230 | 229.6 | 230.3 | 10.58 | 10.626 | 10.463 | 97.97 | 60 | 1 | 50.15 | 7.147 | -0.047 | 743.39 | 7.299 | 681.6 | 681.6 | 677.4 | 677.4 | 681.5 | 681.5 | 690.1 | 690.1 | 684.5 | 684.5 | 681.3 | 681.3 | 674.2 | 674.2 | 677.2 | 677.2 | 684.6 | 684.6 | 673.3 | 673.3 | 1.25 | 0 | 0 | 1.08 | 1.09 | 0 | 0 | 1.03 | 1.14 | 0 | 0 | 1.15 | 1.25 | 0 | 1.16 | 0 | 0 | 1.14 | 1.29 | 0 | 66998.9 | 2022/07/13 05:05:29 | 2022/07/12 18:19:06 | 6941.14 | 6819.5 | 6845.15 | 6793.52 | 6776.76 | 6806.74 | 6912.11 | 6881.98 | 6850.35 | 6850.68 | 6822.95 | 66995.47 | 0 | 68477.93 | 0
2121 | VNM - Đà Nẵng - Nhà Máy | /BCG Energy | 1020C0058922/EM001020C0058922 | 2022-07-13 16:55:00 | 29.8 | 31.6 | 2.7 | N/A | 25.593 | 65.1 | Online | 1020C0058922/INVT_05 | Grid connected | 395.1 | 394.9 | 394.4 | 230 | 228.6 | 229.3 | 9.015 | 9.017 | 8.909 | 97.58 | 59.4 | 1 | 50.03 | 6.052 | -0.085 | 743.93 | 6.202 | 682.8 | 682.8 | 686.7 | 686.7 | 689.6 | 689.6 | 678.1 | 678.1 | 681.7 | 681.7 | 689.3 | 689.3 | 680 | 680 | 688.7 | 688.7 | 678.6 | 678.6 | 675.9 | 675.9 | 1.05 | 0 | 0 | 0.87 | 1.09 | 0 | 0 | 0.81 | 0.93 | 0 | 0 | 0.95 | 1.05 | 0 | 0.96 | 0 | 0 | 0.94 | 1.09 | 0 | 66999.45 | 2022/07/13 05:05:29 | 2022/07/12 18:19:06 | 6941.2 | 6819.57 | 6845.2 | 6793.57 | 6776.82 | 6806.8 | 6912.17 | 6882.04 | 6850.4 | 6850.74 | 6823.5 | 66996.02 | 0 | 68478.51 | 0
2122 | VNM - Đà Nẵng - Nhà Máy | /BCG Energy | 1020C0058922/EM001020C0058922 | 2022-07-13 17:00:00 | 29.6 | 31.3 | 2.8 | N/A | 25.611 | 55 | Online | 1020C0058922/INVT_05 | Grid connected | 395.1 | 394.9 | 394.3 | 230 | 228.6 | 230.3 | 7.691 | 7.769 | 7.554 | 97.44 | 58.8 | 1 | 49.96 | 5.137 | -0.042 | 744.39 | 5.272 | 676.3 | 676.3 | 670.5 | 670.5 | 677.9 | 677.9 | 684.2 | 684.2 | 688.1 | 688.1 | 682 | 682 | 674.2 | 674.2 | 677.2 | 677.2 | 678.7 | 678.7 | 667.9 | 667.9 | 0.85 | 0 | 0 | 0.87 | 0.89 | 0 | 0 | 0.81 | 0.93 | 0 | 0 | 0.75 | 0.85 | 0 | 0.76 | 0 | 0 | 0.74 | 0.89 | 0 | 66999.91 | 2022/07/13 05:05:29 | 2022/07/12 18:19:06 | 6941.25 | 6819.61 | 6845.25 | 6793.62 | 6776.87 | 6806.84 | 6912.22 | 6882.09 | 6850.46 | 6850.79 | 6823.95 | 66996.47 | 0 | 68479 | 0
2123 | VNM - Đà Nẵng - Nhà Máy | /BCG Energy | 1020C0058922/EM001020C0058922 | 2022-07-13 17:05:00 | 29.7 | 31.3 | 2.1 | N/A | 25.626 | 47.7 | Online | 1020C0058922/INVT_05 | Grid connected | 395.5 | 396 | 395.3 | 230 | 229.6 | 230.3 | 6.635 | 6.496 | 6.482 | 96.98 | 58.4 | 1 | 49.94 | 4.387 | -0.001 | 744.78 | 4.523 | 676.8 | 676.8 | 686.6 | 686.6 | 689.6 | 689.6 | 672.1 | 672.1 | 687.8 | 687.8 | 678.1 | 678.1 | 674.1 | 674.1 | 677.8 | 677.8 | 690.6 | 690.6 | 676.1 | 676.1 | 0.85 | 0 | 0 | 0.67 | 0.68 | 0 | 0 | 0.61 | 0.73 | 0 | 0 | 0.75 | 0.85 | 0 | 0.76 | 0 | 0 | 0.74 | 0.89 | 0 | 67000.3 | 2022/07/13 05:05:29 | 2022/07/12 18:19:06 | 6941.29 | 6819.65 | 6845.3 | 6793.66 | 6776.91 | 6806.88 | 6912.27 | 6882.13 | 6850.49 | 6850.84 | 6824.34 | 66996.86 | 0 | 68479.42 | 0
2124 | VNM - Đà Nẵng - Nhà Máy | /BCG Energy | 1020C0058922/EM001020C0058922 | 2022-07-13 17:10:00 | 29.5 | 30.9 | 2.4 | N/A | 25.64 | 44.1 | Online | 1020C0058922/INVT_05 | Grid connected | 395.6 | 395.9 | 395.1 | 230 | 229.6 | 230.3 | 6.195 | 6.192 | 6.186 | 96.99 | 57.8 | 1 | 49.91 | 4.235 | 0.063 | 745.14 | 4.367 | 670.8 | 670.8 | 668.2 | 668.2 | 689.9 | 689.9 | 660.8 | 660.8 | 670.1 | 670.1 | 666.5 | 666.5 | 667.6 | 667.6 | 665.9 | 665.9 | 666.6 | 666.6 | 668.9 | 668.9 | 0.85 | 0 | 0 | 0.67 | 0.68 | 0 | 0 | 0.61 | 0.73 | 0 | 0 | 0.75 | 0.85 | 0 | 0.76 | 0 | 0 | 0.54 | 0.69 | 0 | 67000.65 | 2022/07/13 05:05:29 | 2022/07/12 18:19:06 | 6941.33 | 6819.69 | 6845.34 | 6793.69 | 6776.95 | 6806.92 | 6912.31 | 6882.17 | 6850.53 | 6850.88 | 6824.7 | 66997.22 | 0 | 68479.81 | 0
2125 | VNM - Đà Nẵng - Nhà Máy | /BCG Energy | 1020C0058922/EM001020C0058922 | 2022-07-13 17:15:00 | 29.7 | 30.9 | 2.3 | N/A | 25.653 | 41.6 | Online | 1020C0058922/INVT_05 | Grid connected | 395.7 | 395.9 | 396.1 | 230 | 229.6 | 230.3 | 5.947 | 5.951 | 5.944 | 96.95 | 57.4 | 1 | 50.04 | 4.146 | 0.013 | 745.49 | 4.275 | 664.8 | 664.8 | 669.5 | 669.5 | 665.9 | 665.9 | 660.1 | 660.1 | 663.8 | 663.8 | 665.3 | 665.3 | 662.2 | 662.2 | 659.8 | 659.8 | 668.2 | 668.2 | 655.2 | 655.2 | 0.65 | 0 | 0 | 0.67 | 0.68 | 0 | 0 | 0.61 | 0.73 | 0 | 0 | 0.75 | 0.85 | 0 | 0.76 | 0 | 0 | 0.54 | 0.69 | 0 | 67001 | 2022/07/13 05:05:29 | 2022/07/12 18:19:06 | 6941.37 | 6819.73 | 6845.37 | 6793.73 | 6776.99 | 6806.96 | 6912.35 | 6882.21 | 6850.56 | 6850.92 | 6825.05 | 66997.57 | 0 | 68480.19 | 0
2126 | VNM - Đà Nẵng - Nhà Máy | /BCG Energy | 1020C0058922/EM001020C0058922 | 2022-07-13 17:20:00 | 29.9 | 31 | 0.5 | N/A | 25.665 | 37.6 | Online | 1020C0058922/INVT_05 | Grid connected | 396.8 | 396.9 | 397.2 | 231 | 229.6 | 230.3 | 5.743 | 5.747 | 5.741 | 96.78 | 57.2 | 1 | 50.1 | 3.864 | 0.003 | 745.83 | 3.996 | 662.9 | 662.9 | 653.5 | 653.5 | 662.9 | 662.9 | 650.8 | 650.8 | 661.1 | 661.1 | 650.4 | 650.4 | 659.6 | 659.6 | 655.8 | 655.8 | 690.7 | 690.7 | 657.3 | 657.3 | 0.65 | 0 | 0 | 0.67 | 0.68 | 0 | 0 | 0.61 | 0.73 | 0 | 0 | 0.75 | 0.65 | 0 | 0.76 | 0 | 0 | 0.54 | 0.69 | 0 | 67001.34 | 2022/07/13 05:05:29 | 2022/07/12 18:19:06 | 6941.4 | 6819.76 | 6845.41 | 6793.76 | 6777.03 | 6806.99 | 6912.38 | 6882.25 | 6850.59 | 6850.95 | 6825.38 | 66997.9 | 0 | 68480.52 | 0
2127 | VNM - Đà Nẵng - Nhà Máy | /BCG Energy | 1020C0058922/EM001020C0058922 | 2022-07-13 17:25:00 | 29.5 | 30.6 | 2.5 | N/A | 25.675 | 34 | Online | 1020C0058922/INVT_05 | Grid connected | 397.8 | 397.9 | 397.1 | 231 | 229.6 | 231.4 | 5.319 | 5.335 | 5.316 | 96.32 | 56.8 | 1 | 49.89 | 3.575 | -0.029 | 746.14 | 3.713 | 658.7 | 658.7 | 650.9 | 650.9 | 659.9 | 659.9 | 654.1 | 654.1 | 676.1 | 676.1 | 665.7 | 665.7 | 650.2 | 650.2 | 659.2 | 659.2 | 675.6 | 675.6 | 660.6 | 660.6 | 0.65 | 0 | 0 | 0.67 | 0.68 | 0 | 0 | 0.61 | 0.73 | 0 | 0 | 0.55 | 0.65 | 0 | 0.76 | 0 | 0 | 0.54 | 0.69 | 0 | 67001.65 | 2022/07/13 05:05:29 | 2022/07/12 18:19:06 | 6941.44 | 6819.8 | 6845.44 | 6793.78 | 6777.06 | 6807.02 | 6912.42 | 6882.28 | 6850.63 | 6850.99 | 6825.69 | 66998.21 | 0 | 68480.86 | 0
2128 | VNM - Đà Nẵng - Nhà Máy | /BCG Energy | 1020C0058922/EM001020C0058922 | 2022-07-13 17:30:00 | 29.6 | 30.5 | 2.3 | N/A | 25.685 | 32.6 | Online | 1020C0058922/INVT_05 | Grid connected | 397.4 | 398 | 397.1 | 231 | 230.6 | 231.3 | 4.987 | 4.983 | 4.988 | 96.39 | 56.6 | 1 | 49.98 | 3.343 | 0.024 | 746.42 | 3.469 | 652.8 | 652.8 | 657 | 657 | 677.9 | 677.9 | 642.2 | 642.2 | 664 | 664 | 659.7 | 659.7 | 656.2 | 656.2 | 653.2 | 653.2 | 660.6 | 660.6 | 653.1 | 653.1 | 0.65 | 0 | 0 | 0.47 | 0.68 | 0 | 0 | 0.61 | 0.73 | 0 | 0 | 0.55 | 0.65 | 0 | 0.56 | 0 | 0 | 0.54 | 0.69 | 0 | 67001.93 | 2022/07/13 05:05:29 | 2022/07/12 18:19:06 | 6941.47 | 6819.82 | 6845.48 | 6793.81 | 6777.09 | 6807.05 | 6912.45 | 6882.31 | 6850.66 | 6851.02 | 6825.98 | 66998.5 | 0 | 68481.16 | 0
2129 | VNM - Đà Nẵng - Nhà Máy | /BCG Energy | 1020C0058922/EM001020C0058922 | 2022-07-13 17:35:00 | 29.5 | 30.3 | 2.4 | N/A | 25.694 | 27.5 | Online | 1020C0058922/INVT_05 | Grid connected | 398.4 | 398.9 | 397.7 | 231 | 230.6 | 231.3 | 4.152 | 4.149 | 4.156 | 95.93 | 56.4 | 1 | 49.93 | 2.752 | 0.026 | 746.68 | 2.869 | 637.2 | 637.2 | 668.9 | 668.9 | 683.9 | 683.9 | 643.5 | 643.5 | 663 | 663 | 651.9 | 651.9 | 645.3 | 645.3 | 647.2 | 647.2 | 643.7 | 643.7 | 642.6 | 642.6 | 0.65 | 0 | 0 | 0.47 | 0.48 | 0 | 0 | 0.41 | 0.53 | 0 | 0 | 0.55 | 0.65 | 0 | 0.56 | 0 | 0 | 0.54 | 0.49 | 0 | 67002.19 | 2022/07/13 05:05:29 | 2022/07/12 18:19:06 | 6941.5 | 6819.86 | 6845.51 | 6793.84 | 6777.12 | 6807.07 | 6912.48 | 6882.34 | 6850.69 | 6851.05 | 6826.23 | 66998.75 | 0 | 68481.46 | 0
2130 | VNM - Đà Nẵng - Nhà Máy | /BCG Energy | 1020C0058922/EM001020C0058922 | 2022-07-13 17:40:00 | 29.5 | 30.3 | 1.4 | N/A | 25.701 | 20.3 | Online | 1020C0058922/INVT_05 | Grid connected | 398.4 | 397.9 | 397.7 | 231 | 230.6 | 231.3 | 2.903 | 2.903 | 2.905 | 94.23 | 56 | 1 | 49.88 | 1.988 | -0.03 | 746.88 | 2.118 | 624.1 | 624.1 | 652.9 | 652.9 | 662.3 | 662.3 | 640 | 640 | 640 | 640 | 641.8 | 641.8 | 635.8 | 635.8 | 651.2 | 651.2 | 642.6 | 642.6 | 628.6 | 628.6 | 0.45 | 0 | 0 | 0.27 | 0.48 | 0 | 0 | 0.41 | 0.53 | 0 | 0 | 0.35 | 0.45 | 0 | 0.36 | 0 | 0 | 0.34 | 0.27 | 0 | 67002.39 | 2022/07/13 05:05:29 | 2022/07/12 18:19:06 | 6941.52 | 6819.88 | 6845.53 | 6793.86 | 6777.14 | 6807.1 | 6912.5 | 6882.36 | 6850.7 | 6851.07 | 6826.43 | 66998.95 | 0 | 68481.66 | 0
2131 | VNM - Đà Nẵng - Nhà Máy | /BCG Energy | 1020C0058922/EM001020C0058922 | 2022-07-13 17:45:00 | 29.7 | 30.5 | 1.5 | N/A | 25.707 | 18.4 | Online | 1020C0058922/INVT_05 | Grid connected | 399.5 | 400 | 399.8 | 232 | 231.7 | 232.3 | 2.702 | 2.7 | 2.7 | 94.22 | 55.8 | 1 | 50.12 | 1.754 | -0.036 | 747.03 | 1.86 | 627.6 | 627.6 | 638.8 | 638.8 | 653.8 | 653.8 | 624.2 | 624.2 | 645.9 | 645.9 | 629.6 | 629.6 | 632.2 | 632.2 | 641.2 | 641.2 | 657.2 | 657.2 | 624.6 | 624.6 | 0.45 | 0 | 0 | 0.27 | 0.48 | 0 | 0 | 0.21 | 0.33 | 0 | 0 | 0.35 | 0.45 | 0 | 0.36 | 0 | 0 | 0.34 | 0.27 | 0 | 67002.54 | 2022/07/13 05:05:29 | 2022/07/12 18:19:06 | 6941.54 | 6819.89 | 6845.54 | 6793.87 | 6777.16 | 6807.12 | 6912.52 | 6882.38 | 6850.72 | 6851.09 | 6826.58 | 66999.1 | 0 | 68481.83 | 0
2132 | VNM - Đà Nẵng - Nhà Máy | /BCG Energy | 1020C0058922/EM001020C0058922 | 2022-07-13 17:50:00 | 29.5 | 30.3 | 2.1 | N/A | 25.712 | 16.5 | Online | 1020C0058922/INVT_05 | Grid connected | 399.5 | 400 | 399.8 | 232 | 231.7 | 232.3 | 2.302 | 2.292 | 2.294 | 93.97 | 55.6 | 1 | 50.04 | 1.546 | 0.013 | 747.17 | 1.639 | 628.8 | 628.8 | 643.4 | 643.4 | 630.1 | 630.1 | 618.3 | 618.3 | 640.1 | 640.1 | 635.8 | 635.8 | 620.2 | 620.2 | 633.7 | 633.7 | 618.7 | 618.7 | 620.3 | 620.3 | 0.45 | 0 | 0 | 0.27 | 0.28 | 0 | 0 | 0.21 | 0.33 | 0 | 0 | 0.35 | 0.45 | 0 | 0.36 | 0 | 0 | 0.34 | 0.27 | 0 | 67002.68 | 2022/07/13 05:05:29 | 2022/07/12 18:19:06 | 6941.55 | 6819.9 | 6845.56 | 6793.88 | 6777.18 | 6807.13 | 6912.54 | 6882.4 | 6850.73 | 6851.11 | 6826.72 | 66999.24 | 0 | 68481.98 | 0
2133 | VNM - Đà Nẵng - Nhà Máy | /BCG Energy | 1020C0058922/EM001020C0058922 | 2022-07-13 17:55:00 | 29.7 | 30.4 | 1.5 | N/A | 25.717 | 11.8 | Online | 1020C0058922/INVT_05 | Grid connected | 398.5 | 398.8 | 398.8 | 232 | 231.7 | 232.3 | 1.639 | 1.637 | 1.639 | 89.73 | 55.6 | 1 | 49.99 | 1.024 | 0.044 | 747.28 | 1.141 | 610.8 | 610.8 | 614.1 | 614.1 | 635.9 | 635.9 | 582.1 | 582.1 | 604.1 | 604.1 | 623.7 | 623.7 | 620.2 | 620.2 | 623.9 | 623.9 | 606.7 | 606.7 | 634.2 | 634.2 | 0.25 | 0 | 0 | 0.05 | 0.28 | 0 | 0 | 0.21 | 0.33 | 0 | 0 | 0.15 | 0.25 | 0 | 0.14 | 0 | 0 | 0.14 | 0.27 | 0 | 67002.79 | 2022/07/13 05:05:29 | 2022/07/12 18:19:06 | 6941.57 | 6819.91 | 6845.57 | 6793.89 | 6777.19 | 6807.14 | 6912.55 | 6882.41 | 6850.74 | 6851.12 | 6826.83 | 66999.35 | 0 | 68482.09 | 0
2134 | VNM - Đà Nẵng - Nhà Máy | /BCG Energy | 1020C0058922/EM001020C0058922 | 2022-07-13 18:00:00 | 29.6 | 30.2 | 1.2 | N/A | 25.72 | 8.4 | Online | 1020C0058922/INVT_05 | Grid connected | 397.4 | 397.7 | 397.7 | 231 | 230.6 | 231.3 | 1.029 | 1.029 | 1.029 | 85.59 | 55.2 | 1 | 49.99 | 0.651 | 0.026 | 747.35 | 0.758 | 604.8 | 604.8 | 583.9 | 583.9 | 612 | 612 | 606.2 | 606.2 | 592.1 | 592.1 | 599.8 | 599.8 | 602.3 | 602.3 | 598.2 | 598.2 | 606.7 | 606.7 | 609.3 | 609.3 | 0.25 | 0 | 0 | 0.05 | 0.28 | 0 | 0 | 0.21 | 0.33 | 0 | 0 | 0.15 | 0.25 | 0 | 0.14 | 0 | 0 | 0.14 | 0.27 | 0 | 67002.86 | 2022/07/13 05:05:29 | 2022/07/12 18:19:06 | 6941.58 | 6819.93 | 6845.58 | 6793.9 | 6777.2 | 6807.14 | 6912.56 | 6882.42 | 6850.76 | 6851.13 | 6826.9 | 66999.42 | 0 | 68482.2 | 0
2135 | VNM - Đà Nẵng - Nhà Máy | /BCG Energy | 1020C0058922/EM001020C0058922 | 2022-07-13 18:05:00 | 28.7 | 29.8 | 0 | N/A | 25.722 | 4.9 | Online | 1020C0058922/INVT_05 | Grid connected | 396.4 | 396.8 | 396.9 | 230 | 229.6 | 230.3 | 0.414 | 0.414 | 0.414 | 80.85 | 55 | 1 | 50.14 | 0.284 | 0.001 | 747.39 | 0.352 | 565.2 | 565.2 | 543.1 | 543.1 | 609.9 | 609.9 | 586.1 | 586.1 | 569.7 | 569.7 | 554.5 | 554.5 | 585.8 | 585.8 | 587.4 | 587.4 | 573.6 | 573.6 | 570.6 | 570.6 | 0.25 | 0 | 0 | 0.05 | 0.08 | 0 | 0 | 0.21 | 0.13 | 0 | 0 | 0.15 | 0.25 | 0 | 0.14 | 0 | 0 | 0.14 | 0.27 | 0 | 67002.9 | 2022/07/13 05:05:29 | 2022/07/12 18:19:06 | 6941.58 | 6819.93 | 6845.59 | 6793.91 | 6777.21 | 6807.15 | 6912.57 | 6882.43 | 6850.76 | 6851.14 | 6826.94 | 66999.46 | 0 | 68482.27 | 0
2136 | VNM - Đà Nẵng - Nhà Máy | /BCG Energy | 1020C0058922/EM001020C0058922 | 2022-07-13 18:10:00 | 28.5 | 29.5 | 0.6 | N/A | 25.723 | 2 | Online | 1020C0058922/INVT_05 | Grid connected | 396.5 | 396.7 | 395.9 | 230 | 229.6 | 230.3 | 0.202 | 0.202 | 0.202 | 74.58 | 54.8 | 0.02 | 50.11 | 0.004 | 0.027 | 747.4 | 0.005 | 538.7 | 538.7 | 515.9 | 515.9 | 556.8 | 556.8 | 581 | 581 | 575.6 | 575.6 | 502.9 | 502.9 | 554.2 | 554.2 | 536.2 | 536.2 | 576 | 576 | 528.6 | 528.6 | 0.05 | 0 | 0 | -0.01 | 0.08 | 0 | 0 | 0 | 0.13 | 0 | 0 | 0.01 | 0.05 | 0 | 0.14 | 0 | 0 | 0.01 | 0.07 | 0 | 67002.91 | 2022/07/13 05:05:29 | 2022/07/12 18:19:06 | 6941.58 | 6819.93 | 6845.59 | 6793.91 | 6777.21 | 6807.16 | 6912.57 | 6882.43 | 6850.76 | 6851.14 | 6826.95 | 66999.47 | 0 | 68482.28 | 0
2137 | VNM - Đà Nẵng - Nhà Máy | /BCG Energy | 1020C0058922/EM001020C0058922 | 2022-07-13 18:15:00 | 28.4 | 29.3 | 1 | N/A | 25.723 | 0.9 | Online | 1020C0058922/INVT_05 | Standby : sunlight detection | 395.4 | 395.8 | 395.9 | 231 | 229.6 | 229.2 | 0 | 0 | 0 | 0 | 54.4 | 0 | 50.05 | 0 | 0 | 747.4 | 0 | 605.7 | 605.7 | 606.8 | 606.8 | 606.2 | 606.2 | 605.8 | 605.8 | 604.9 | 604.9 | 606.3 | 606.3 | 606.5 | 606.5 | 606.8 | 606.8 | 605.5 | 605.5 | 605.9 | 605.9 | 0 | 0 | 0 | 0 | 0 | 0 | 0 | 0 | 0 | 0 | 0 | 0 | 0 | 0 | 0 | 0 | 0 | 0 | 0 | 0 | 67002.91 | 2022/07/13 05:05:29 | 2022/07/13 18:14:43 | 6941.59 | 6819.93 | 6845.59 | 6793.91 | 6777.21 | 6807.16 | 6912.57 | 6882.43 | 6850.76 | 6851.14 | 6826.95 | 66999.47 | 0 | 68482.29 | 0
2138 | VNM - Đà Nẵng - Nhà Máy | /BCG Energy | 1020C0058922/EM001020C0058922 | 2022-07-13 18:20:00 | 28.6 | 29.2 | 1.7 | N/A | 25.723 | 0.4 | Online | 1020C0058922/INVT_05 | Standby : sunlight detection | 393.5 | 394.8 | 394.5 | 229.7 | 228.8 | 228.2 | 0 | 0 | 0 | 0 | 54 | 0 | 50.06 | 0 | 0 | 747.4 | 0 | 454.2 | 454.2 | 454.7 | 454.7 | 453.9 | 453.9 | 454.3 | 454.3 | 453.9 | 453.9 | 453.9 | 453.9 | 454.3 | 454.3 | 454.6 | 454.6 | 453.7 | 453.7 | 453.9 | 453.9 | 0 | 0 | 0 | 0 | 0 | 0 | 0 | 0 | 0 | 0 | 0 | 0 | 0 | 0 | 0 | 0 | 0 | 0 | 0 | 0 | 67002.91 | 2022/07/13 05:05:29 | 2022/07/13 18:14:43 | 6941.59 | 6819.93 | 6845.59 | 6793.91 | 6777.21 | 6807.16 | 6912.57 | 6882.43 | 6850.76 | 6851.14 | 6826.95 | 66999.47 | 0 | 68482.29 | 0
2139 | VNM - Đà Nẵng - Nhà Máy | /BCG Energy | 1020C0058922/EM001020C0058922 | 2022-07-13 18:25:00 | 28.5 | 29.2 | 1.6 | N/A | 25.723 | 0 | Online | 1020C0058922/INVT_05 | Standby : initialization | 394.5 | 394.8 | 394.5 | 229.7 | 228.8 | 228.2 | 0 | 0 | 0 | 0 | 54.2 | 0 | 50.06 | 0 | 0 | 747.4 | 0 | 183.5 | 183.5 | 183.2 | 183.2 | 183 | 183 | 183.1 | 183.1 | 182.4 | 182.4 | 183 | 183 | 183.2 | 183.2 | 183.2 | 183.2 | 183.4 | 183.4 | 183.3 | 183.3 | 0 | 0 | 0 | 0 | 0 | 0 | 0 | 0 | 0 | 0 | 0 | 0 | 0 | 0 | 0 | 0 | 0 | 0 | 0 | 0 | 67002.91 | 2022/07/13 05:05:29 | 2022/07/13 18:14:43 | 6941.59 | 6819.93 | 6845.59 | 6793.91 | 6777.21 | 6807.16 | 6912.57 | 6882.43 | 6850.76 | 6851.14 | 6826.95 | 66999.47 | 0 | 68482.29 | 0
2140 | VNM - Đà Nẵng - Nhà Máy | /BCG Energy | 1020C0058922/EM001020C0058922 | 2022-07-13 18:30:00 | 28.5 | 29.2 | 0.9 | N/A | 25.723 | 0 | Online | 1020C0058922/INVT_05 | Standby : no sunlight | N/A | N/A | N/A | 0 | 0 | 0 | 0 | 0 | 0 | 0 | 54 | 0 | 0 | 0 | 0 | 747.4 | 0 | 0 | 0 | 0 | 0 | 0 | 0 | 0 | 0 | 0 | 0 | 0 | 0 | 0 | 0 | 0 | 0 | 0 | 0 | 0 | 0 | 0 | 0 | 0 | 0 | 0 | 0 | 0 | 0 | 0 | 0 | 0 | 0 | 0 | 0 | 0 | 0 | 0 | 0 | 0 | 0 | 67002.91 | 2022/07/13 05:05:29 | 2022/07/13 18:14:43 | 6941.59 | 6819.93 | 6845.59 | 6793.91 | 6777.21 | 6807.16 | 6912.57 | 6882.43 | 6850.76 | 6851.14 | N/A | N/A | -0.1 | 68482.29 | 0
2141 | VNM - Đà Nẵng - Nhà Máy | /BCG Energy | 1020C0058922/EM001020C0058922 | 2022-07-14 00:00:00 | 26.7 | 26.5 | 1 | N/A | 0 | 0 | Online | 1020C0058922/INVT_05 | N/A | N/A | N/A | N/A | 0 | 0 | 0 | 0 | 0 | 0 | 0 | 43.3 | 0 | 0 | 0 | 0 | 0 | 0 | 0 | 0 | 0 | 0 | 0 | 0 | 0 | 0 | 0 | 0 | 0 | 0 | 0 | 0 | 0 | 0 | 0 | 0 | 0 | 0 | 0 | 0 | 0 | 0 | 0 | 0 | 0 | 0 | 0 | 0 | 0 | 0 | 0 | 0 | 0 | 0 | 0 | 0 | 0 | 0 | 67002.91 | N/A | N/A | 6941.59 | 6819.93 | 6845.59 | 6793.91 | 6777.21 | 6807.16 | 6912.57 | 6882.43 | 6850.76 | 6851.14 | N/A | N/A | -0.1 | 68482.29 | 0
2142 | VNM - Đà Nẵng - Nhà Máy | /BCG Energy | 1020C0058922/EM001020C0058922 | 2022-07-14 04:55:00 | 26.1 | 26.2 | 1.2 | N/A | 0 | 0 | Online | 1020C0058922/INVT_05 | Standby : initialization | 0 | 0 | 0 | 0 | 0 | 0 | 0 | 0 | 0 | 0 | 42.3 | 0 | 0 | 0 | 0 | 0 | 0 | 0 | 0 | 0 | 0 | 0 | 0 | 0 | 0 | 0 | 0 | 0 | 0 | 0 | 0 | 0 | 0 | 0 | 0 | 0 | 0 | 0 | 0 | 0 | 0 | 0 | 0 | 0 | 0 | 0 | 0 | 0 | 0 | 0 | 0 | 0 | 0 | 0 | 0 | 0 | 0 | 67002.91 | 2022/07/13 05:05:29 | 2022/07/13 18:14:43 | 6941.59 | 6819.93 | 6845.59 | 6793.91 | 6777.21 | 6807.16 | 6912.57 | 6882.43 | 6850.76 | 6851.14 | 6826.95 | 66999.47 | -0.1 | 68482.29 | 0
2143 | VNM - Đà Nẵng - Nhà Máy | /BCG Energy | 1020C0058922/EM001020C0058922 | 2022-07-14 05:00:00 | 26.1 | 26.2 | 1.1 | N/A | 0 | 0.8 | Online | 1020C0058922/INVT_05 | Standby : sunlight detection | 395.1 | 395.5 | 394.6 | 229.8 | 229.2 | 228.3 | 0 | 0 | 0 | 0 | 41.9 | 0 | 49.8 | 0 | 0 | 0 | 0 | 472.8 | 472.8 | 472.8 | 472.8 | 472.8 | 472.8 | 472.8 | 472.8 | 472.8 | 472.8 | 472.8 | 472.8 | 472.8 | 472.8 | 476.3 | 476.3 | 472.8 | 472.8 | 472.6 | 472.6 | 0 | 0 | 0 | 0 | 0 | 0 | 0 | 0 | 0 | 0 | 0 | 0 | 0 | 0 | 0 | 0 | 0 | 0 | 0 | 0 | 67002.91 | 2022/07/13 05:05:29 | 2022/07/13 18:14:43 | 6941.59 | 6819.93 | 6845.59 | 6793.91 | 6777.21 | 6807.16 | 6912.57 | 6882.43 | 6850.76 | 6851.14 | 6826.95 | 66999.47 | 0 | 68482.29 | 0
2144 | VNM - Đà Nẵng - Nhà Máy | /BCG Energy | 1020C0058922/EM001020C0058922 | 2022-07-14 05:05:00 | 26.1 | 26.2 | 0.6 | N/A | 0 | 1.8 | Online | 1020C0058922/INVT_05 | Standby : sunlight detection | 396 | 395.7 | 395.2 | 231 | 229.7 | 228.1 | 0 | 0 | 0 | 0 | 41.7 | 0 | 49.89 | 0 | 0 | 0 | 0 | 660.6 | 660.6 | 661.2 | 661.2 | 660.6 | 660.6 | 660.7 | 660.7 | 659.7 | 659.7 | 660.6 | 660.6 | 660.8 | 660.8 | 661.1 | 661.1 | 660.5 | 660.5 | 660.8 | 660.8 | 0 | 0 | 0 | 0 | 0 | 0 | 0 | 0 | 0 | 0 | 0 | 0 | 0 | 0 | 0 | 0 | 0 | 0 | 0 | 0 | 67002.91 | 2022/07/13 05:05:29 | 2022/07/13 18:14:43 | 6941.59 | 6819.93 | 6845.59 | 6793.91 | 6777.21 | 6807.16 | 6912.57 | 6882.43 | 6850.76 | 6851.14 | 6826.95 | 66999.47 | 0 | 68482.29 | 0
2145 | VNM - Đà Nẵng - Nhà Máy | /BCG Energy | 1020C0058922/EM001020C0058922 | 2022-07-14 05:10:00 | 26.3 | 26.3 | 0.9 | N/A | 0.001 | 4.5 | Online | 1020C0058922/INVT_05 | Grid connected | 395.4 | 396.4 | 394.8 | 230.1 | 228.8 | 230.1 | 0.27 | 0.269 | 0.27 | 79.7 | 41.4 | 0.994 | 49.95 | 0.309 | 0.027 | 0.01 | 0.388 | 571 | 571 | 565.6 | 565.6 | 528.9 | 528.9 | 564.7 | 564.7 | 582.2 | 582.2 | 565.1 | 565.1 | 564.9 | 564.9 | 529.1 | 529.1 | 582.6 | 582.6 | 551.8 | 551.8 | 0.06 | -0.06 | 0.06 | 0.01 | 0.06 | -0.06 | 0.06 | 0.01 | 0.07 | -0.06 | 0.05 | 0.01 | 0.06 | -0.06 | 0.06 | -0.05 | 0.06 | 0 | 0.06 | -0.06 | 67002.92 | 2022/07/14 05:06:29 | 2022/07/13 18:14:43 | 6941.59 | 6819.93 | 6845.6 | 6793.91 | 6777.22 | 6807.16 | 6912.58 | 6882.43 | 6850.76 | 6851.15 | 6826.96 | 66999.48 | 0 | 68482.33 | 0
2146 | VNM - Đà Nẵng - Nhà Máy | /BCG Energy | 1020C0058922/EM001020C0058922 | 2022-07-14 05:15:00 | 26.3 | 26.4 | 1.4 | N/A | 0.003 | 7.7 | Online | 1020C0058922/INVT_05 | Grid connected | 394.3 | 395.4 | 394.7 | 229.1 | 228.8 | 230.1 | 0.962 | 0.96 | 0.962 | 88.66 | 42.3 | 1 | 49.87 | 0.66 | 0.022 | 0.05 | 0.74 | 613 | 613 | 580.4 | 580.4 | 622.4 | 622.4 | 567.3 | 567.3 | 582.1 | 582.1 | 609.7 | 609.7 | 579.7 | 579.7 | 556.5 | 556.5 | 579.6 | 579.6 | 580.6 | 580.6 | 0.06 | -0.06 | 0.06 | 0.01 | 0.06 | -0.06 | 0.06 | 0.04 | 0.07 | -0.06 | 0.05 | 0.01 | 0.06 | -0.06 | 0.06 | -0.05 | 0.06 | 0.02 | 0.06 | -0.06 | 67002.96 | 2022/07/14 05:06:29 | 2022/07/13 18:14:43 | 6941.6 | 6819.93 | 6845.6 | 6793.91 | 6777.22 | 6807.16 | 6912.58 | 6882.44 | 6850.76 | 6851.15 | 6827 | 66999.52 | 0 | 68482.35 | 0
2147 | VNM - Đà Nẵng - Nhà Máy | /BCG Energy | 1020C0058922/EM001020C0058922 | 2022-07-14 05:20:00 | 26.2 | 26.5 | 1.6 | N/A | 0.006 | 11.7 | Online | 1020C0058922/INVT_05 | Grid connected | 396 | 396.4 | 395.7 | 230.1 | 229.8 | 230.1 | 1.564 | 1.561 | 1.565 | 94.06 | 42.9 | 1 | 49.9 | 1.141 | 0.018 | 0.12 | 1.223 | 626.7 | 626.7 | 619.6 | 619.6 | 630.9 | 630.9 | 624.6 | 624.6 | 619.9 | 619.9 | 637.1 | 637.1 | 636.9 | 636.9 | 619.1 | 619.1 | 624.6 | 624.6 | 601 | 601 | 0.06 | -0.06 | 0.06 | 0.01 | 0.06 | -0.06 | 0.06 | 0.04 | 0.07 | -0.06 | 0.05 | 0.01 | 0.06 | -0.06 | 0.06 | -0.05 | 0.06 | 0.02 | 0.06 | -0.06 | 67003.03 | 2022/07/14 05:06:29 | 2022/07/13 18:14:43 | 6941.61 | 6819.95 | 6845.61 | 6793.92 | 6777.23 | 6807.16 | 6912.59 | 6882.45 | 6850.76 | 6851.16 | 6827.07 | 66999.59 | 0 | 68482.44 | 0
2148 | VNM - Đà Nẵng - Nhà Máy | /BCG Energy | 1020C0058922/EM001020C0058922 | 2022-07-14 05:25:00 | 26.4 | 26.6 | 1.1 | N/A | 0.01 | 18.9 | Online | 1020C0058922/INVT_05 | Grid connected | 396 | 396.5 | 395.7 | 230.1 | 229.8 | 230.1 | 2.709 | 2.703 | 2.708 | 94.24 | 43.3 | 1 | 50.04 | 1.924 | 0.015 | 0.25 | 2.041 | 641.6 | 641.6 | 655.7 | 655.7 | 661 | 661 | 648.8 | 648.8 | 637.7 | 637.7 | 637.1 | 637.1 | 648.9 | 648.9 | 643.2 | 643.2 | 654.6 | 654.6 | 637.2 | 637.2 | 0.26 | -0.06 | 0.06 | 0.21 | 0.26 | -0.06 | 0.06 | 0.24 | 0.27 | -0.06 | 0.05 | 0.21 | 0.26 | -0.06 | 0.26 | -0.05 | 0.06 | 0.02 | 0.26 | -0.06 | 67003.16 | 2022/07/14 05:06:29 | 2022/07/13 18:14:43 | 6941.62 | 6819.96 | 6845.63 | 6793.94 | 6777.25 | 6807.17 | 6912.61 | 6882.46 | 6850.78 | 6851.18 | 6827.2 | 66999.72 | 0 | 68482.6 | 0
2149 | VNM - Đà Nẵng - Nhà Máy | /BCG Energy | 1020C0058922/EM001020C0058922 | 2022-07-14 05:30:00 | 27 | 27.1 | 1.4 | N/A | 0.017 | 27.4 | Online | 1020C0058922/INVT_05 | Grid connected | 396 | 397.6 | 396.5 | 230.1 | 229.8 | 230.1 | 4.192 | 4.154 | 4.16 | 95.84 | 43.7 | 1 | 50.11 | 2.865 | 0.002 | 0.45 | 2.99 | 667 | 667 | 680.4 | 680.4 | 683.8 | 683.8 | 674 | 674 | 660.1 | 660.1 | 692.2 | 692.2 | 690.1 | 690.1 | 684 | 684 | 673.6 | 673.6 | 649.3 | 649.3 | 0.46 | -0.06 | 0.06 | 0.21 | 0.46 | -0.06 | 0.06 | 0.24 | 0.47 | -0.06 | 0.05 | 0.21 | 0.46 | -0.06 | 0.26 | -0.05 | 0.06 | 0.22 | 0.26 | -0.06 | 67003.36 | 2022/07/14 05:06:29 | 2022/07/13 18:14:43 | 6941.65 | 6819.98 | 6845.65 | 6793.95 | 6777.27 | 6807.2 | 6912.63 | 6882.49 | 6850.8 | 6851.2 | 6827.4 | 66999.92 | 0 | 68482.82 | 0
2150 | VNM - Đà Nẵng - Nhà Máy | /BCG Energy | 1020C0058922/EM001020C0058922 | 2022-07-14 05:35:00 | 27.1 | 27.4 | 0.8 | N/A | 0.027 | 36.5 | Online | 1020C0058922/INVT_05 | Grid connected | 397 | 397.5 | 397.5 | 231.1 | 229.8 | 231.1 | 5.477 | 5.425 | 5.431 | 96.19 | 44.1 | 1 | 50.12 | 3.823 | 0.008 | 0.73 | 3.975 | 685 | 685 | 675.9 | 675.9 | 681.5 | 681.5 | 681.3 | 681.3 | 684.1 | 684.1 | 679.1 | 679.1 | 729.2 | 729.2 | 711.8 | 711.8 | 711.6 | 711.6 | 683.4 | 683.4 | 0.66 | -0.06 | 0.06 | 0.41 | 0.66 | -0.06 | 0.06 | 0.44 | 0.67 | -0.06 | 0.05 | 0.41 | 0.46 | -0.06 | 0.46 | -0.05 | 0.06 | 0.22 | 0.46 | -0.06 | 67003.64 | 2022/07/14 05:06:29 | 2022/07/13 18:14:43 | 6941.68 | 6820.01 | 6845.69 | 6793.98 | 6777.31 | 6807.23 | 6912.66 | 6882.52 | 6850.82 | 6851.23 | 6827.68 | 67000.2 | 0 | 68483.13 | 0
2151 | VNM - Đà Nẵng - Nhà Máy | /BCG Energy | 1020C0058922/EM001020C0058922 | 2022-07-14 05:40:00 | 27.3 | 27.9 | 1.1 | N/A | 0.039 | 47.2 | Online | 1020C0058922/INVT_05 | Grid connected | 396.9 | 398.5 | 397.5 | 231.1 | 230.9 | 231.1 | 7.38 | 7.374 | 7.361 | 97.21 | 44.5 | 1 | 50.15 | 5.09 | -0.019 | 1.1 | 5.236 | 689.1 | 689.1 | 691.6 | 691.6 | 690.8 | 690.8 | 696.7 | 696.7 | 686.1 | 686.1 | 691.1 | 691.1 | 696.9 | 696.9 | 685.1 | 685.1 | 726.6 | 726.6 | 727 | 727 | 0.86 | -0.06 | 0.06 | 0.61 | 0.86 | -0.06 | 0.06 | 0.64 | 0.67 | -0.06 | 0.05 | 0.61 | 0.66 | -0.06 | 0.66 | -0.05 | 0.06 | 0.42 | 0.46 | -0.06 | 67004.01 | 2022/07/14 05:06:29 | 2022/07/13 18:14:43 | 6941.73 | 6820.05 | 6845.73 | 6794.03 | 6777.35 | 6807.26 | 6912.71 | 6882.55 | 6850.85 | 6851.26 | 6828.06 | 67000.58 | 0 | 68483.52 | 0
2152 | VNM - Đà Nẵng - Nhà Máy | /BCG Energy | 1020C0058922/EM001020C0058922 | 2022-07-14 05:45:00 | 27.7 | 28.4 | 2.2 | N/A | 0.055 | 60.4 | Online | 1020C0058922/INVT_05 | Grid connected | 395.9 | 397.5 | 396.5 | 230.1 | 229.9 | 231.1 | 9.514 | 9.529 | 9.488 | 97.67 | 44.9 | 1 | 50.13 | 6.575 | 0.007 | 1.58 | 6.731 | 697 | 697 | 696.7 | 696.7 | 696.8 | 696.8 | 703.2 | 703.2 | 690.1 | 690.1 | 696.5 | 696.5 | 701.7 | 701.7 | 703.1 | 703.1 | 647.7 | 647.7 | 757.1 | 757.1 | 1.06 | -0.06 | 0.06 | 0.81 | 1.06 | -0.06 | 0.06 | 0.84 | 1.07 | -0.06 | 0.05 | 0.81 | 1.06 | -0.06 | 1.06 | -0.05 | 0.06 | 0.83 | 0.66 | -0.06 | 67004.49 | 2022/07/14 05:06:29 | 2022/07/13 18:14:43 | 6941.78 | 6820.1 | 6845.79 | 6794.08 | 6777.41 | 6807.32 | 6912.76 | 6882.61 | 6850.89 | 6851.3 | 6828.54 | 67001.06 | 0 | 68484.04 | 0
2153 | VNM - Đà Nẵng - Nhà Máy | /BCG Energy | 1020C0058922/EM001020C0058922 | 2022-07-14 05:50:00 | 27.8 | 28.8 | 0.9 | N/A | 0.074 | 74.6 | Online | 1020C0058922/INVT_05 | Grid connected | 395.4 | 396.4 | 396.5 | 230.1 | 229.9 | 230.1 | 12.152 | 12.09 | 12.105 | 97.97 | 45.1 | 1 | 50.14 | 8.386 | -0.015 | 2.15 | 8.552 | 703 | 703 | 697.6 | 697.6 | 702.9 | 702.9 | 702.7 | 702.7 | 702.1 | 702.1 | 697.1 | 697.1 | 702.9 | 702.9 | 709.1 | 709.1 | 702.6 | 702.6 | 745 | 745 | 1.33 | -0.06 | 0.06 | 1.19 | 1.32 | -0.06 | 0.06 | 1.17 | 1.33 | -0.06 | 0.05 | 1.18 | 1.32 | -0.06 | 1.32 | -0.05 | 0.06 | 1.17 | 0.7 | -0.06 | 67005.06 | 2022/07/14 05:06:29 | 2022/07/13 18:14:43 | 6941.85 | 6820.16 | 6845.86 | 6794.14 | 6777.47 | 6807.38 | 6912.83 | 6882.68 | 6850.95 | 6851.34 | 6829.12 | 67001.64 | 0 | 68484.66 | 0
2154 | VNM - Đà Nẵng - Nhà Máy | /BCG Energy | 1020C0058922/EM001020C0058922 | 2022-07-14 05:55:00 | 27.5 | 28.8 | 1.3 | N/A | 0.094 | 44.1 | Online | 1020C0058922/INVT_05 | Grid connected | 394.4 | 395 | 394.7 | 230.1 | 228.9 | 230.1 | 7.136 | 7.183 | 7.175 | 97.24 | 45.5 | 1 | 50.11 | 4.951 | 0.02 | 2.76 | 5.092 | 685 | 685 | 679.6 | 679.6 | 678.8 | 678.8 | 682.3 | 682.3 | 693 | 693 | 661.1 | 661.1 | 672.9 | 672.9 | 685.1 | 685.1 | 690.5 | 690.5 | 679 | 679 | 0.92 | -0.06 | 0.06 | 0.78 | 0.92 | -0.06 | 0.06 | 0.76 | 0.93 | -0.06 | 0.05 | 0.77 | 0.91 | -0.06 | 0.91 | -0.05 | 0.06 | 0.77 | 0.75 | -0.06 | 67005.67 | 2022/07/14 05:06:29 | 2022/07/13 18:14:43 | 6941.92 | 6820.23 | 6845.93 | 6794.2 | 6777.54 | 6807.45 | 6912.9 | 6882.74 | 6851.01 | 6851.39 | 6829.72 | 67002.24 | 0 | 68485.31 | 0
2155 | VNM - Đà Nẵng - Nhà Máy | /BCG Energy | 1020C0058922/EM001020C0058922 | 2022-07-14 06:00:00 | 27.8 | 29.2 | 2 | N/A | 0.121 | 93.9 | Online | 1020C0058922/INVT_05 | Grid connected | 394.1 | 394.4 | 393.4 | 229.5 | 228.9 | 229.5 | 16.637 | 16.523 | 16.503 | 98.36 | 45.7 | 1 | 49.99 | 11.273 | 0.037 | 3.62 | 11.464 | 703 | 703 | 709.6 | 709.6 | 696.8 | 696.8 | 712.8 | 712.8 | 711.8 | 711.8 | 709 | 709 | 702.9 | 702.9 | 709.1 | 709.1 | 708.6 | 708.6 | 697.1 | 697.1 | 1.76 | -0.06 | 0.06 | 1.63 | 1.76 | -0.06 | 0.06 | 1.62 | 1.77 | -0.06 | 0.05 | 1.62 | 1.73 | -0.06 | 1.76 | -0.05 | 0.06 | 1.6 | 1.57 | -0.06 | 67006.53 | 2022/07/14 05:06:29 | 2022/07/13 18:14:43 | 6942.01 | 6820.31 | 6846.02 | 6794.28 | 6777.63 | 6807.53 | 6912.99 | 6882.84 | 6851.1 | 6851.48 | 6830.58 | 67003.1 | 0 | 68486.19 | 0
2156 | VNM - Đà Nẵng - Nhà Máy | /BCG Energy | 1020C0058922/EM001020C0058922 | 2022-07-14 06:05:00 | 28.2 | 29.9 | 0.9 | N/A | 0.152 | 122 | Online | 1020C0058922/INVT_05 | Grid connected | 393.1 | 393.5 | 393 | 228.5 | 227.9 | 228.5 | 21.532 | 21.508 | 21.438 | 98.26 | 45.9 | 1 | 49.91 | 14.665 | 0 | 4.66 | 14.917 | 709 | 709 | 709.6 | 709.6 | 714.8 | 714.8 | 711 | 711 | 709.8 | 709.8 | 709.1 | 709.1 | 708.8 | 708.8 | 715.1 | 715.1 | 708.6 | 708.6 | 715.1 | 715.1 | 2.16 | -0.06 | 0.06 | 2.02 | 2.16 | -0.06 | 0.06 | 1.85 | 2.13 | -0.06 | 0.05 | 2.01 | 2.12 | -0.06 | 2.16 | -0.05 | 0.06 | 2.01 | 1.97 | -0.06 | 67007.57 | 2022/07/14 05:06:29 | 2022/07/13 18:14:43 | 6942.11 | 6820.42 | 6846.13 | 6794.4 | 6777.74 | 6807.63 | 6913.1 | 6882.95 | 6851.21 | 6851.58 | 6831.63 | 67004.15 | 0 | 68487.27 | 0
2157 | VNM - Đà Nẵng - Nhà Máy | /BCG Energy | 1020C0058922/EM001020C0058922 | 2022-07-14 06:10:00 | 28.7 | 30.9 | 0.9 | N/A | 0.193 | 126 | Online | 1020C0058922/INVT_05 | Grid connected | 393.1 | 393.3 | 393.1 | 228.5 | 227.9 | 228.5 | 21.513 | 21.494 | 21.271 | 98.28 | 46.1 | 1 | 50.09 | 14.535 | 0.005 | 6.01 | 14.791 | 703 | 703 | 709.6 | 709.6 | 720.3 | 720.3 | 703.7 | 703.7 | 708.7 | 708.7 | 709.2 | 709.2 | 714.9 | 714.9 | 709.1 | 709.1 | 708.6 | 708.6 | 719.1 | 719.1 | 2.17 | -0.06 | 0.06 | 2.19 | 2.15 | -0.06 | 0.06 | 2.02 | 2.15 | -0.06 | 0.05 | 2 | 2.11 | -0.06 | 2.16 | -0.05 | 0.06 | 2.03 | 2.16 | -0.06 | 67008.92 | 2022/07/14 05:06:29 | 2022/07/13 18:14:43 | 6942.25 | 6820.55 | 6846.26 | 6794.52 | 6777.88 | 6807.77 | 6913.23 | 6883.09 | 6851.34 | 6851.72 | 6832.97 | 67005.49 | 0 | 68488.65 | 0
2158 | VNM - Đà Nẵng - Nhà Máy | /BCG Energy | 1020C0058922/EM001020C0058922 | 2022-07-14 06:15:00 | 28.7 | 31.6 | 1.2 | N/A | 0.239 | 169.6 | Online | 1020C0058922/INVT_05 | Grid connected | 393.7 | 393.1 | 392.4 | 228.5 | 227.9 | 228.5 | 29.599 | 29.568 | 29.482 | 98.62 | 46.3 | 1 | 50.02 | 20.199 | -0.043 | 7.5 | 20.484 | 719.4 | 719.4 | 715.5 | 715.5 | 714.8 | 714.8 | 714.7 | 714.7 | 720 | 720 | 726.2 | 726.2 | 714.8 | 714.8 | 715 | 715 | 715 | 715 | 720.8 | 720.8 | 2.81 | -0.06 | 0.06 | 2.8 | 2.76 | -0.06 | 0.06 | 2.65 | 2.86 | -0.06 | 0.05 | 2.64 | 2.92 | -0.06 | 2.9 | -0.05 | 0.06 | 2.74 | 2.8 | -0.06 | 67010.43 | 2022/07/14 05:06:29 | 2022/07/13 18:14:43 | 6942.41 | 6820.71 | 6846.43 | 6794.68 | 6778.04 | 6807.92 | 6913.39 | 6883.24 | 6851.5 | 6851.87 | 6834.49 | 67007.01 | 0 | 68490.19 | 0
2159 | VNM - Đà Nẵng - Nhà Máy | /BCG Energy | 1020C0058922/EM001020C0058922 | 2022-07-14 06:20:00 | 29 | 32.3 | 0.8 | N/A | 0.29 | 178.2 | Online | 1020C0058922/INVT_05 | Grid connected | 393.7 | 393.1 | 392.6 | 228.5 | 227.9 | 228.5 | 31.174 | 31.161 | 31.029 | 98.62 | 46.7 | 1 | 50.12 | 21.28 | 0.032 | 9.23 | 21.582 | 720.9 | 720.9 | 715.6 | 715.6 | 714.9 | 714.9 | 718.1 | 718.1 | 718 | 718 | 715.1 | 715.1 | 714.9 | 714.9 | 709.1 | 709.1 | 714.6 | 714.6 | 717.5 | 717.5 | 3 | 0 | 0 | 2.8 | 2.97 | 0 | 0 | 2.85 | 3.07 | -0.06 | 0.05 | 2.84 | 2.92 | 0 | 3.1 | 0 | 0 | 2.95 | 3 | -0.06 | 67012.14 | 2022/07/14 05:06:29 | 2022/07/13 18:14:43 | 6942.59 | 6820.88 | 6846.6 | 6794.85 | 6778.21 | 6808.09 | 6913.57 | 6883.42 | 6851.67 | 6852.05 | 6836.2 | 67008.72 | 0 | 68491.93 | 0
2160 | VNM - Đà Nẵng - Nhà Máy | /BCG Energy | 1020C0058922/EM001020C0058922 | 2022-07-14 06:25:00 | 29.4 | 33.1 | 1.7 | N/A | 0.345 | 190 | Online | 1020C0058922/INVT_05 | Grid connected | 393.7 | 393.1 | 393.7 | 229.5 | 227.9 | 228.5 | 31.572 | 31.461 | 31.417 | 98.53 | 46.9 | 1 | 50.16 | 21.573 | -0.076 | 11.01 | 21.889 | 755.5 | 755.5 | 757 | 757 | 752.8 | 752.8 | 755.8 | 755.8 | 752.8 | 752.8 | 752.7 | 752.7 | 752 | 752 | 753.2 | 753.2 | 752.7 | 752.7 | 749.2 | 749.2 | 3 | 0 | 0 | 2.8 | 2.97 | 0 | 0 | 2.85 | 3.07 | 0 | 0 | 2.84 | 3.12 | 0 | 3.09 | 0 | 0 | 2.95 | 3 | 0 | 67013.94 | 2022/07/14 05:06:29 | 2022/07/13 18:14:43 | 6942.77 | 6821.06 | 6846.79 | 6795.03 | 6778.39 | 6808.27 | 6913.75 | 6883.61 | 6851.85 | 6852.23 | 6837.98 | 67010.5 | 0 | 68493.76 | 0
2161 | VNM - Đà Nẵng - Nhà Máy | /BCG Energy | 1020C0058922/EM001020C0058922 | 2022-07-14 06:30:00 | 29.2 | 33.3 | 1.1 | N/A | 0.405 | 210.7 | Online | 1020C0058922/INVT_05 | Grid connected | 392.1 | 392 | 391.5 | 228.4 | 226.7 | 227.5 | 37.149 | 37.105 | 37.018 | 98.58 | 47.3 | 1 | 50.03 | 25.409 | -0.145 | 13.03 | 25.796 | 715 | 715 | 715.4 | 715.4 | 712.9 | 712.9 | 708.8 | 708.8 | 714.2 | 714.2 | 709.2 | 709.2 | 720.9 | 720.9 | 720.5 | 720.5 | 714.8 | 714.8 | 715 | 715 | 3.66 | 0 | 0 | 3.5 | 3.62 | 0 | 0 | 3.53 | 3.47 | 0 | 0 | 3.52 | 3.55 | 0 | 3.52 | 0 | 0 | 3.57 | 3.44 | 0 | 67015.94 | 2022/07/14 05:06:29 | 2022/07/13 18:14:43 | 6942.98 | 6821.27 | 6847 | 6795.24 | 6778.6 | 6808.47 | 6913.96 | 6883.81 | 6852.06 | 6852.44 | 6840.01 | 67012.53 | 0 | 68495.83 | 0
2162 | VNM - Đà Nẵng - Nhà Máy | /BCG Energy | 1020C0058922/EM001020C0058922 | 2022-07-14 06:35:00 | 29.1 | 33.6 | 2 | N/A | 0.471 | 229.4 | Online | 1020C0058922/INVT_05 | Grid connected | 395.5 | 395 | 394.5 | 229.4 | 228.9 | 228.5 | 37.766 | 37.49 | 37.441 | 98.51 | 47.5 | 1 | 50.25 | 25.767 | -0.038 | 15.2 | 26.154 | 763.4 | 763.4 | 763.8 | 763.8 | 763.1 | 763.1 | 763.3 | 763.3 | 761.9 | 761.9 | 763 | 763 | 762.8 | 762.8 | 763.8 | 763.8 | 763 | 763 | 762.6 | 762.6 | 3.45 | 0 | 0 | 3.5 | 3.6 | 0 | 0 | 3.33 | 3.46 | 0 | 0 | 3.32 | 3.55 | 0 | 3.53 | 0 | 0 | 3.37 | 3.44 | 0 | 67018.11 | 2022/07/14 05:06:29 | 2022/07/13 18:14:43 | 6943.2 | 6821.49 | 6847.22 | 6795.45 | 6778.82 | 6808.68 | 6914.18 | 6884.04 | 6852.27 | 6852.66 | 6842.17 | 67014.69 | 0 | 68498.01 | 0
2163 | VNM - Đà Nẵng - Nhà Máy | /BCG Energy | 1020C0058922/EM001020C0058922 | 2022-07-14 06:40:00 | 29.4 | 34.2 | 2.6 | N/A | 0.542 | 247.5 | Online | 1020C0058922/INVT_05 | Grid connected | 393.4 | 392.9 | 392.2 | 229.4 | 227.9 | 228.5 | 43.726 | 43.795 | 43.706 | 98.5 | 47.7 | 1 | 50.08 | 29.904 | -0.022 | 17.53 | 30.362 | 709 | 709 | 715.6 | 715.6 | 714.8 | 714.8 | 714.7 | 714.7 | 714.1 | 714.1 | 713.7 | 713.7 | 709.6 | 709.6 | 715.9 | 715.9 | 715.7 | 715.7 | 715.4 | 715.4 | 4.16 | 0 | 0 | 4.05 | 4.29 | 0 | 0 | 4.2 | 4.14 | 0 | 0 | 4.07 | 4.23 | 0 | 4.23 | 0 | 0 | 4.1 | 4.14 | 0 | 67020.44 | 2022/07/14 05:06:29 | 2022/07/13 18:14:43 | 6943.44 | 6821.72 | 6847.46 | 6795.68 | 6779.06 | 6808.93 | 6914.42 | 6884.28 | 6852.52 | 6852.89 | 6844.51 | 67017.03 | 0 | 68500.4 | 0
2164 | VNM - Đà Nẵng - Nhà Máy | /BCG Energy | 1020C0058922/EM001020C0058922 | 2022-07-14 06:45:00 | 29.5 | 34.6 | 1.3 | N/A | 0.619 | 265.3 | Online | 1020C0058922/INVT_05 | Grid connected | 392.4 | 391.9 | 391.9 | 228.4 | 226.9 | 227.5 | 46.992 | 46.897 | 46.826 | 98.5 | 48.1 | 1 | 50.08 | 31.995 | -0.111 | 20.09 | 32.482 | 715 | 715 | 709.6 | 709.6 | 720.5 | 720.5 | 714.7 | 714.7 | 709.8 | 709.8 | 715.1 | 715.1 | 711.7 | 711.7 | 715.1 | 715.1 | 711.3 | 711.3 | 717.8 | 717.8 | 4.56 | 0 | 0 | 4.49 | 4.49 | 0 | 0 | 4.42 | 4.54 | 0 | 0 | 4.27 | 4.44 | 0 | 4.63 | 0 | 0 | 4.5 | 4.54 | 0 | 67023 | 2022/07/14 05:06:29 | 2022/07/13 18:14:43 | 6943.7 | 6821.99 | 6847.73 | 6795.94 | 6779.32 | 6809.18 | 6914.69 | 6884.54 | 6852.77 | 6853.15 | 6847.07 | 67019.59 | 0 | 68503.01 | 0
2165 | VNM - Đà Nẵng - Nhà Máy | /BCG Energy | 1020C0058922/EM001020C0058922 | 2022-07-14 06:50:00 | 30.2 | 35.7 | 0.7 | N/A | 0.701 | 285.3 | Online | 1020C0058922/INVT_05 | Grid connected | 391 | 390.7 | 390.6 | 228.4 | 225.8 | 226.4 | 50.606 | 50.562 | 50.471 | 98.5 | 48.5 | 1 | 49.92 | 34.442 | -0.255 | 22.86 | 34.963 | 708.9 | 708.9 | 709.6 | 709.6 | 708.9 | 708.9 | 702.7 | 702.7 | 702.1 | 702.1 | 714.9 | 714.9 | 714 | 714 | 710 | 710 | 714.1 | 714.1 | 715.1 | 715.1 | 4.97 | 0 | 0 | 4.89 | 4.87 | 0 | 0 | 4.84 | 4.98 | 0 | 0 | 4.7 | 4.89 | 0 | 4.84 | 0 | 0 | 4.7 | 4.75 | 0 | 67025.77 | 2022/07/14 05:06:29 | 2022/07/13 18:14:43 | 6943.99 | 6822.26 | 6848.01 | 6796.22 | 6779.6 | 6809.45 | 6914.97 | 6884.83 | 6853.05 | 6853.43 | 6849.84 | 67022.36 | 0 | 68505.81 | 0
2166 | VNM - Đà Nẵng - Nhà Máy | /BCG Energy | 1020C0058922/EM001020C0058922 | 2022-07-14 06:55:00 | 30.5 | 36.4 | 1.9 | N/A | 0.788 | 298.7 | Online | 1020C0058922/INVT_05 | Grid connected | 392 | 391 | 391.7 | 228.4 | 226.8 | 227.5 | 52.73 | 52.652 | 52.722 | 98.5 | 48.9 | 1 | 50.13 | 35.969 | 0.086 | 25.78 | 36.525 | 709 | 709 | 715.6 | 715.6 | 704.9 | 704.9 | 702.7 | 702.7 | 705.3 | 705.3 | 712.9 | 712.9 | 713.2 | 713.2 | 707.4 | 707.4 | 708.6 | 708.6 | 709.1 | 709.1 | 5.17 | 0 | 0 | 5.09 | 5.07 | 0 | 0 | 5.04 | 5.01 | 0 | 0 | 4.86 | 5.08 | 0 | 5.25 | 0 | 0 | 5.12 | 5.18 | 0 | 67028.69 | 2022/07/14 05:06:29 | 2022/07/13 18:14:43 | 6944.28 | 6822.57 | 6848.31 | 6796.52 | 6779.9 | 6809.75 | 6915.27 | 6885.12 | 6853.35 | 6853.73 | 6852.76 | 67025.28 | 0 | 68508.8 | 0
2167 | VNM - Đà Nẵng - Nhà Máy | /BCG Energy | 1020C0058922/EM001020C0058922 | 2022-07-14 07:00:00 | 30.3 | 36.6 | 1.3 | N/A | 0.88 | 299.7 | Online | 1020C0058922/INVT_05 | Grid connected | 391.9 | 391.1 | 390.7 | 228.4 | 226.8 | 226.5 | 55.597 | 55.645 | 55.45 | 98.15 | 48.4 | 1 | 50.16 | 37.85 | 0.33 | 28.84 | 38.564 | 720.5 | 720.5 | 716 | 716 | 718.8 | 718.8 | 720.5 | 720.5 | 719.3 | 719.3 | 719.8 | 719.8 | 713.6 | 713.6 | 719 | 719 | 718.7 | 718.7 | 713 | 713 | 5.38 | 0 | 0 | 5.34 | 5.29 | 0 | 0 | 5.05 | 5.32 | 0 | 0 | 5.2 | 5.32 | 0 | 5.28 | 0 | 0 | 5.15 | 5.42 | 0 | 67031.75 | 2022/07/14 05:06:29 | 2022/07/13 18:14:43 | 6944.6 | 6822.88 | 6848.63 | 6796.82 | 6780.21 | 6810.05 | 6915.58 | 6885.44 | 6853.66 | 6854.04 | 6855.83 | 67028.35 | 0 | 68511.91 | 0
2168 | VNM - Đà Nẵng - Nhà Máy | /BCG Energy | 1020C0058922/EM001020C0058922 | 2022-07-14 07:05:00 | 29.7 | 37.6 | 0.8 | N/A | 0.98 | 340.9 | Online | 1020C0058922/INVT_05 | Grid connected | 390.9 | 388.9 | 389.5 | 227.4 | 225.8 | 226.5 | 60.102 | 59.953 | 59.873 | 98.47 | 49 | 1 | 50.15 | 40.697 | 0.168 | 32.01 | 41.325 | 708.9 | 708.9 | 703.6 | 703.6 | 702.9 | 702.9 | 696.7 | 696.7 | 702 | 702 | 706 | 706 | 708.9 | 708.9 | 705.6 | 705.6 | 702.6 | 702.6 | 709 | 709 | 5.96 | 0 | 0 | 5.85 | 5.96 | 0 | 0 | 5.74 | 5.79 | 0 | 0 | 5.71 | 5.94 | 0 | 5.93 | 0 | 0 | 5.76 | 5.84 | 0 | 67034.92 | 2022/07/14 05:06:29 | 2022/07/13 18:14:43 | 6944.92 | 6823.2 | 6848.95 | 6797.14 | 6780.53 | 6810.38 | 6915.91 | 6885.76 | 6853.97 | 6854.36 | 6859 | 67031.52 | 0 | 68515.12 | 0
2169 | VNM - Đà Nẵng - Nhà Máy | /BCG Energy | 1020C0058922/EM001020C0058922 | 2022-07-14 07:10:00 | 30 | 38.2 | 1.1 | N/A | 1.085 | 360.5 | Online | 1020C0058922/INVT_05 | Grid connected | 389.8 | 388.9 | 389.5 | 227.4 | 225.8 | 225.5 | 62.997 | 62.933 | 62.596 | 98.47 | 49.3 | 1 | 50.14 | 42.555 | 0.431 | 35.5 | 43.212 | 702.9 | 702.9 | 703.6 | 703.6 | 696.9 | 696.9 | 696.7 | 696.7 | 707.6 | 707.6 | 698.1 | 698.1 | 696.9 | 696.9 | 704.5 | 704.5 | 703.8 | 703.8 | 703.1 | 703.1 | 6.17 | 0 | 0 | 6.07 | 6.16 | 0 | 0 | 6.15 | 6.23 | 0 | 0 | 5.93 | 6.15 | 0 | 6.15 | 0 | 0 | 6.18 | 6.24 | 0 | 67038.41 | 2022/07/14 05:06:29 | 2022/07/13 18:14:43 | 6945.28 | 6823.56 | 6849.31 | 6797.49 | 6780.88 | 6810.72 | 6916.26 | 6886.12 | 6854.33 | 6854.71 | 6862.49 | 67035.01 | 0 | 68518.66 | 0
2170 | VNM - Đà Nẵng - Nhà Máy | /BCG Energy | 1020C0058922/EM001020C0058922 | 2022-07-14 07:15:00 | 31.2 | 39.6 | 1.3 | N/A | 1.197 | 378.1 | Online | 1020C0058922/INVT_05 | Grid connected | 388.8 | 387.9 | 388.5 | 226.4 | 224.8 | 225.5 | 64.067 | 63.98 | 63.78 | 98.47 | 49.3 | 1 | 50.08 | 43.166 | 0.687 | 39.14 | 43.836 | 702.9 | 702.9 | 698.6 | 698.6 | 696.8 | 696.8 | 696.7 | 696.7 | 702 | 702 | 691.1 | 691.1 | 702.8 | 702.8 | 697 | 697 | 702.6 | 702.6 | 697.1 | 697.1 | 6.39 | 0 | 0 | 6.49 | 6.55 | 0 | 0 | 6.17 | 6.23 | 0 | 0 | 6.08 | 6.37 | 0 | 6.39 | 0 | 0 | 6.15 | 6.26 | 0 | 67042.09 | 2022/07/14 05:06:29 | 2022/07/13 18:14:43 | 6945.66 | 6823.93 | 6849.69 | 6797.86 | 6781.26 | 6811.09 | 6916.64 | 6886.5 | 6854.7 | 6855.09 | 6866.17 | 67038.69 | 0 | 68522.42 | 0
2171 | VNM - Đà Nẵng - Nhà Máy | /BCG Energy | 1020C0058922/EM001020C0058922 | 2022-07-14 07:20:00 | 31.4 | 40.6 | 1.1 | N/A | 1.314 | 402.6 | Online | 1020C0058922/INVT_05 | Grid connected | 387.8 | 385.9 | 387.3 | 226.4 | 223.8 | 224.5 | 71.037 | 70.87 | 70.775 | 98.47 | 49.7 | 1 | 50.04 | 47.784 | 0.302 | 43.03 | 48.541 | 697 | 697 | 701.3 | 701.3 | 702.8 | 702.8 | 690.7 | 690.7 | 701.9 | 701.9 | 696.9 | 696.9 | 702.8 | 702.8 | 691 | 691 | 696.6 | 696.6 | 703.1 | 703.1 | 7.02 | 0 | 0 | 6.91 | 6.96 | 0 | 0 | 6.82 | 6.89 | 0 | 0 | 6.72 | 7.02 | 0 | 7.08 | 0 | 0 | 6.8 | 6.97 | 0 | 67045.94 | 2022/07/14 05:06:29 | 2022/07/13 18:14:43 | 6946.05 | 6824.32 | 6850.08 | 6798.25 | 6781.65 | 6811.48 | 6917.03 | 6886.9 | 6855.1 | 6855.47 | 6870.06 | 67042.58 | 0 | 68526.33 | 0
2172 | VNM - Đà Nẵng - Nhà Máy | /BCG Energy | 1020C0058922/EM001020C0058922 | 2022-07-14 07:25:00 | 31.9 | 41.1 | 2 | N/A | 1.438 | 422.8 | Online | 1020C0058922/INVT_05 | Grid connected | 386.8 | 385.9 | 386.3 | 225.4 | 223.8 | 223.5 | 74.261 | 74.282 | 73.867 | 98.47 | 50.1 | 1 | 50.07 | 49.834 | -0.712 | 47.08 | 50.629 | 696.9 | 696.9 | 703.6 | 703.6 | 696.9 | 696.9 | 690.9 | 690.9 | 696.1 | 696.1 | 691.3 | 691.3 | 697.5 | 697.5 | 690.6 | 690.6 | 691 | 691 | 702.1 | 702.1 | 7.22 | 0 | 0 | 7.11 | 7.38 | 0 | 0 | 7.03 | 7.31 | 0 | 0 | 7.12 | 7.24 | 0 | 7.31 | 0 | 0 | 7.21 | 7.17 | 0 | 67049.99 | 2022/07/14 05:06:29 | 2022/07/13 18:14:43 | 6946.47 | 6824.74 | 6850.5 | 6798.66 | 6782.06 | 6811.89 | 6917.45 | 6887.31 | 6855.51 | 6855.89 | 6874.08 | 67046.6 | 0 | 68530.48 | 0
2173 | VNM - Đà Nẵng - Nhà Máy | /BCG Energy | 1020C0058922/EM001020C0058922 | 2022-07-14 07:30:00 | 30.9 | 41.9 | 0.6 | N/A | 1.568 | 441.4 | Online | 1020C0058922/INVT_05 | Grid connected | 385.9 | 384.8 | 385.2 | 225.4 | 222.7 | 223.5 | 77.552 | 77.539 | 77.322 | 98.47 | 50.3 | 1 | 50.16 | 51.974 | 0.45 | 51.37 | 52.802 | 682.2 | 682.2 | 685.6 | 685.6 | 690.8 | 690.8 | 686.7 | 686.7 | 693.3 | 693.3 | 691.1 | 691.1 | 692.3 | 692.3 | 691.1 | 691.1 | 686.3 | 686.3 | 695.9 | 695.9 | 7.65 | 0 | 0 | 7.51 | 7.63 | 0 | 0 | 7.46 | 7.51 | 0 | 0 | 7.53 | 7.64 | 0 | 7.71 | 0 | 0 | 7.64 | 7.59 | 0 | 67054.28 | 2022/07/14 05:06:29 | 2022/07/13 18:14:43 | 6946.9 | 6825.18 | 6850.94 | 6799.09 | 6782.49 | 6812.31 | 6917.89 | 6887.75 | 6855.94 | 6856.32 | 6878.37 | 67050.89 | 0 | 68534.81 | 0
2174 | VNM - Đà Nẵng - Nhà Máy | /BCG Energy | 1020C0058922/EM001020C0058922 | 2022-07-14 07:35:00 | 30.1 | 42.4 | 0.8 | N/A | 1.703 | 460.9 | Online | 1020C0058922/INVT_05 | Grid connected | 384.9 | 383.7 | 385 | 224.3 | 222.7 | 222.5 | 80.821 | 80.767 | 80.576 | 98.47 | 50.7 | 1 | 50.13 | 54.064 | 0.012 | 55.76 | 54.926 | 688.9 | 688.9 | 685.6 | 685.6 | 691.6 | 691.6 | 690.7 | 690.7 | 692.1 | 692.1 | 691.1 | 691.1 | 688.1 | 688.1 | 691.1 | 691.1 | 687.4 | 687.4 | 691 | 691 | 8.08 | 0 | 0 | 7.92 | 8.04 | 0 | 0 | 7.87 | 7.92 | 0 | 0 | 7.73 | 8.04 | 0 | 7.91 | 0 | 0 | 7.84 | 7.81 | 0 | 67058.67 | 2022/07/14 05:06:29 | 2022/07/13 18:14:43 | 6947.35 | 6825.62 | 6851.39 | 6799.53 | 6782.94 | 6812.75 | 6918.34 | 6888.2 | 6856.39 | 6856.77 | 6882.76 | 67055.28 | 0 | 68539.28 | 0
2175 | VNM - Đà Nẵng - Nhà Máy | /BCG Energy | 1020C0058922/EM001020C0058922 | 2022-07-14 07:40:00 | 30.6 | 43.4 | 2.3 | N/A | 1.844 | 486.7 | Online | 1020C0058922/INVT_05 | Grid connected | 383.9 | 382.5 | 383.7 | 224.3 | 221.7 | 221.5 | 85.169 | 84.955 | 84.784 | 98.47 | 51.1 | 1 | 49.98 | 56.792 | 0.657 | 60.35 | 57.715 | 690.7 | 690.7 | 686.2 | 686.2 | 683.4 | 683.4 | 684.7 | 684.7 | 689.8 | 689.8 | 685.2 | 685.2 | 684.9 | 684.9 | 685.1 | 685.1 | 690.6 | 690.6 | 685.1 | 685.1 | 8.51 | 0 | 0 | 8.37 | 8.47 | 0 | 0 | 8.28 | 8.37 | 0 | 0 | 8.17 | 8.47 | 0 | 8.53 | 0 | 0 | 8.45 | 8.43 | 0 | 67063.26 | 2022/07/14 05:06:29 | 2022/07/13 18:14:43 | 6947.82 | 6826.1 | 6851.86 | 6800 | 6783.4 | 6813.22 | 6918.81 | 6888.67 | 6856.86 | 6857.23 | 6887.36 | 67059.88 | 0 | 68543.97 | 0
2176 | VNM - Đà Nẵng - Nhà Máy | /BCG Energy | 1020C0058922/EM001020C0058922 | 2022-07-14 07:45:00 | 30.9 | 44.4 | 0 | N/A | 1.994 | 514.7 | Online | 1020C0058922/INVT_05 | Grid connected | 383.9 | 382.5 | 383.7 | 224.3 | 221.7 | 221.5 | 89.387 | 89.229 | 89.137 | 98.47 | 51.5 | 1 | 50.01 | 59.694 | -0.204 | 65.22 | 60.67 | 684.9 | 684.9 | 685.6 | 685.6 | 684.8 | 684.8 | 684.6 | 684.6 | 684 | 684 | 685 | 685 | 690.1 | 690.1 | 685 | 685 | 689.5 | 689.5 | 685.1 | 685.1 | 8.97 | 0 | 0 | 8.8 | 8.91 | 0 | 0 | 8.78 | 8.77 | 0 | 0 | 8.81 | 8.89 | 0 | 8.99 | 0 | 0 | 8.91 | 8.88 | 0 | 67068.13 | 2022/07/14 05:06:29 | 2022/07/13 18:14:43 | 6948.33 | 6826.59 | 6852.36 | 6800.49 | 6783.9 | 6813.71 | 6919.31 | 6889.17 | 6857.35 | 6857.73 | 6892.23 | 67064.75 | 0 | 68548.94 | 0
2177 | VNM - Đà Nẵng - Nhà Máy | /BCG Energy | 1020C0058922/EM001020C0058922 | 2022-07-14 07:50:00 | 30.7 | 44.7 | 1.6 | N/A | 2.137 | 440.9 | Online | 1020C0058922/INVT_05 | Grid connected | 382.9 | 381.4 | 382.1 | 223.3 | 220.7 | 221.5 | 84.625 | 84.51 | 84.326 | 98.32 | 52.1 | 1 | 50 | 56.132 | -0.349 | 70.05 | 57.091 | 709 | 709 | 691.6 | 691.6 | 685.8 | 685.8 | 696.2 | 696.2 | 670.2 | 670.2 | 685.1 | 685.1 | 696.3 | 696.3 | 699.8 | 699.8 | 696.6 | 696.6 | 695.7 | 695.7 | 7.25 | 0 | 0 | 7.85 | 8.23 | 0 | 0 | 8.22 | 8.89 | 0 | 0 | 8.65 | 8.78 | 0 | 8.25 | 0 | 0 | 7.91 | 7.88 | 0 | 67072.96 | 2022/07/14 05:06:29 | 2022/07/13 18:14:43 | 6948.81 | 6827.07 | 6852.84 | 6800.98 | 6784.39 | 6814.2 | 6919.81 | 6889.67 | 6857.86 | 6858.23 | 6897.05 | 67069.57 | 0 | 68553.86 | 0
2178 | VNM - Đà Nẵng - Nhà Máy | /BCG Energy | 1020C0058922/EM001020C0058922 | 2022-07-14 07:55:00 | 30.4 | 43.2 | 1 | N/A | 2.256 | 551.7 | Online | 1020C0058922/INVT_05 | Grid connected | 382.9 | 380.3 | 382 | 223.3 | 220.7 | 220.5 | 96.226 | 96.121 | 95.874 | 98.39 | 53 | 1 | 50.02 | 63.851 | -0.139 | 73.42 | 64.903 | 691 | 691 | 682.8 | 682.8 | 689.9 | 689.9 | 690.7 | 690.7 | 692.1 | 692.1 | 697 | 697 | 690.8 | 690.8 | 693.7 | 693.7 | 693.4 | 693.4 | 679.1 | 679.1 | 9.34 | 0 | 0 | 9.34 | 9.37 | 0 | 0 | 9.21 | 9.38 | 0 | 0 | 9.22 | 9.45 | 0 | 9.38 | 0 | 0 | 9.5 | 9.67 | 0 | 67076.33 | 2022/07/14 05:06:29 | 2022/07/13 18:14:43 | 6949.18 | 6827.44 | 6853.2 | 6801.33 | 6784.72 | 6814.53 | 6920.14 | 6890 | 6858.19 | 6858.56 | 6900.49 | 67073.01 | 0 | 68557.29 | 0
2179 | VNM - Đà Nẵng - Nhà Máy | /BCG Energy | 1020C0058922/EM001020C0058922 | 2022-07-14 08:00:00 | 31.4 | 42.6 | 0 | N/A | 2.359 | 559.2 | Online | 1020C0058922/INVT_05 | Grid connected | 381 | 380 | 379.7 | 221.3 | 219.7 | 220.5 | 78.47 | 78.39 | 78.252 | 98.45 | 53.8 | 1 | 49.91 | 51.739 | 0.899 | 76.92 | 52.58 | 714.9 | 714.9 | 718.1 | 718.1 | 697.3 | 697.3 | 702.7 | 702.7 | 708 | 708 | 710.5 | 710.5 | 706.7 | 706.7 | 697.1 | 697.1 | 696.6 | 696.6 | 693.4 | 693.4 | 3.21 | 0 | 0 | 3.98 | 5.44 | 0 | 0 | 7.25 | 9.19 | 0 | 0 | 8.93 | 8.84 | 0 | 9.05 | 0 | 0 | 9.43 | 9.55 | 0 | 67079.83 | 2022/07/14 05:06:29 | 2022/07/13 18:14:43 | 6949.52 | 6827.78 | 6853.55 | 6801.67 | 6785.08 | 6814.89 | 6920.52 | 6890.38 | 6858.55 | 6858.93 | 6903.92 | 67076.44 | 0 | 68560.87 | 0
2180 | VNM - Đà Nẵng - Nhà Máy | /BCG Energy | 1020C0058922/EM001020C0058922 | 2022-07-14 08:05:00 | 31.2 | 47 | 0.7 | N/A | 2.529 | 618.1 | Online | 1020C0058922/INVT_05 | Grid connected | 389.9 | 388.1 | 390 | 227.9 | 225.3 | 225.6 | 104.743 | 104.571 | 104.314 | 98.35 | 53.2 | 1 | 50.11 | 70.867 | 0.486 | 82.56 | 72.086 | 684.9 | 684.9 | 680.1 | 680.1 | 678.9 | 678.9 | 678.7 | 678.7 | 672.1 | 672.1 | 679.1 | 679.1 | 678.9 | 678.9 | 678.2 | 678.2 | 679.1 | 679.1 | 685.1 | 685.1 | 10.62 | 0 | 0 | 10.68 | 10.78 | 0 | 0 | 10.55 | 10.65 | 0 | 0 | 10.43 | 10.58 | 0 | 10.55 | 0 | 0 | 10.48 | 10.62 | 0 | 67085.47 | 2022/07/14 05:06:29 | 2022/07/13 18:14:43 | 6950.02 | 6828.3 | 6854.1 | 6802.24 | 6785.67 | 6815.48 | 6921.12 | 6890.99 | 6859.16 | 6859.53 | 6909.58 | 67082.1 | 0 | 68566.61 | 0
2181 | VNM - Đà Nẵng - Nhà Máy | /BCG Energy | 1020C0058922/EM001020C0058922 | 2022-07-14 08:10:00 | 31.6 | 48.8 | 0 | N/A | 2.716 | 634.2 | Online | 1020C0058922/INVT_05 | Grid connected | 389.9 | 388 | 388.7 | 227.9 | 224.2 | 224.6 | 106.144 | 106.003 | 105.79 | 98.35 | 53.6 | 1 | 49.99 | 71.757 | -0.458 | 88.45 | 72.998 | 673 | 673 | 669.6 | 669.6 | 674.6 | 674.6 | 678.7 | 678.7 | 674.9 | 674.9 | 673.2 | 673.2 | 666.9 | 666.9 | 668.7 | 668.7 | 676.7 | 676.7 | 673.1 | 673.1 | 10.89 | 0 | 0 | 10.85 | 10.82 | 0 | 0 | 10.73 | 10.86 | 0 | 0 | 10.61 | 10.94 | 0 | 10.99 | 0 | 0 | 10.74 | 10.67 | 0 | 67091.36 | 2022/07/14 05:06:29 | 2022/07/13 18:14:43 | 6950.63 | 6828.91 | 6854.71 | 6802.83 | 6786.27 | 6816.08 | 6921.73 | 6891.59 | 6859.76 | 6860.12 | 6915.53 | 67088.05 | 0 | 68572.63 | 0
2182 | VNM - Đà Nẵng - Nhà Máy | /BCG Energy | 1020C0058922/EM001020C0058922 | 2022-07-14 08:15:00 | 32.2 | 50.3 | 1.9 | N/A | 2.908 | 641.5 | Online | 1020C0058922/INVT_05 | Grid connected | 390.5 | 388.3 | 390.4 | 228.3 | 225.2 | 225.6 | 106.668 | 106.507 | 106.177 | 98.28 | 54.4 | 0.998 | 50.05 | 72.148 | -0.83 | 93.59 | 73.396 | 667 | 667 | 667.7 | 667.7 | 662.7 | 662.7 | 666.6 | 666.6 | 660.6 | 660.6 | 673 | 673 | 666.3 | 666.3 | 661.1 | 661.1 | 666.5 | 666.5 | 673 | 673 | 11.01 | 0 | 0 | 10.97 | 11.05 | 0 | 0 | 10.85 | 10.87 | 0 | 0 | 10.82 | 11.09 | 0 | 11 | 0 | 0 | 10.95 | 10.83 | 0 | 67096.57 | 2022/07/14 05:06:29 | 2022/07/13 18:14:43 | 6951.17 | 6829.45 | 6855.25 | 6803.36 | 6786.8 | 6816.61 | 6922.26 | 6892.12 | 6860.29 | 6860.65 | 6920.61 | 67093.13 | 0 | 68577.96 | 0
2183 | VNM - Đà Nẵng - Nhà Máy | /BCG Energy | 1020C0058922/EM001020C0058922 | 2022-07-14 08:20:00 | 32.3 | 48.5 | 1.2 | N/A | 3.098 | 631.3 | Online | 1020C0058922/INVT_05 | Grid connected | 390.5 | 387.3 | 389.4 | 228.3 | 225.2 | 225.6 | 104.99 | 104.973 | 104.734 | 98.28 | 55 | 0.998 | 50.13 | 71.031 | 0.62 | 99.54 | 72.26 | 670.7 | 670.7 | 673.6 | 673.6 | 660.8 | 660.8 | 663.6 | 663.6 | 666 | 666 | 667.1 | 667.1 | 664.3 | 664.3 | 667.1 | 667.1 | 666.6 | 666.6 | 667.1 | 667.1 | 10.82 | 0 | 0 | 10.76 | 10.85 | 0 | 0 | 10.79 | 10.84 | 0 | 0 | 10.65 | 11.02 | 0 | 10.8 | 0 | 0 | 10.75 | 10.84 | 0 | 67102.45 | 2022/07/14 05:06:29 | 2022/07/13 18:14:43 | 6951.77 | 6830.04 | 6855.85 | 6803.96 | 6787.39 | 6817.2 | 6922.87 | 6892.73 | 6860.89 | 6861.25 | 6926.55 | 67099.07 | 0 | 68583.95 | 0
2184 | VNM - Đà Nẵng - Nhà Máy | /BCG Energy | 1020C0058922/EM001020C0058922 | 2022-07-14 08:25:00 | 32.6 | 48.8 | 1 | N/A | 3.294 | 702.9 | Online | 1020C0058922/INVT_05 | Grid connected | 391.5 | 388.1 | 390.4 | 228.3 | 224.2 | 224.5 | 115.78 | 115.56 | 115.392 | 98.28 | 56 | 0.998 | 50.12 | 78.476 | -0.544 | 105.66 | 79.866 | 672.9 | 672.9 | 667.9 | 667.9 | 666.8 | 666.8 | 672.6 | 672.6 | 659.9 | 659.9 | 673.1 | 673.1 | 660.9 | 660.9 | 667.4 | 667.4 | 666.4 | 666.4 | 672.4 | 672.4 | 11.94 | 0 | 0 | 11.91 | 11.98 | 0 | 0 | 11.91 | 11.96 | 0 | 0 | 11.82 | 12.16 | 0 | 11.93 | 0 | 0 | 11.9 | 11.97 | 0 | 67108.65 | 2022/07/14 05:06:29 | 2022/07/13 18:14:43 | 6952.42 | 6830.68 | 6856.49 | 6804.59 | 6788.02 | 6817.83 | 6923.51 | 6893.36 | 6861.52 | 6861.88 | 6932.76 | 67105.28 | 0 | 68590.3 | 0
2185 | VNM - Đà Nẵng - Nhà Máy | /BCG Energy | 1020C0058922/EM001020C0058922 | 2022-07-14 08:30:00 | 32.1 | 49.1 | 2 | N/A | 3.516 | 760 | Online | 1020C0058922/INVT_05 | Grid connected | 390.5 | 388.1 | 389.6 | 229.3 | 225.2 | 225.6 | 123.124 | 123.107 | 122.716 | 98.28 | 57 | 0.998 | 50.16 | 83.307 | -1.958 | 112.55 | 84.817 | 671.2 | 671.2 | 661.6 | 661.6 | 660.8 | 660.8 | 670.5 | 670.5 | 660 | 660 | 667.1 | 667.1 | 664 | 664 | 661.1 | 661.1 | 654.6 | 654.6 | 667 | 667 | 12.91 | 0 | 0 | 12.8 | 13.01 | 0 | 0 | 12.77 | 12.74 | 0 | 0 | 12.56 | 12.79 | 0 | 12.9 | 0 | 0 | 12.81 | 12.73 | 0 | 67115.46 | 2022/07/14 05:06:29 | 2022/07/13 18:14:43 | 6953.12 | 6831.38 | 6857.18 | 6805.28 | 6788.71 | 6818.52 | 6924.2 | 6894.07 | 6862.21 | 6862.56 | 6939.58 | 67112.1 | 0 | 68597.23 | 0
2186 | VNM - Đà Nẵng - Nhà Máy | /BCG Energy | 1020C0058922/EM001020C0058922 | 2022-07-14 08:35:00 | 33.1 | 50 | 1.2 | N/A | 3.748 | 719.8 | Online | 1020C0058922/INVT_05 | Grid connected | 391.8 | 388.5 | 390.4 | 229.3 | 225.2 | 225.6 | 116.632 | 116.557 | 116.128 | 98.28 | 58.2 | 0.998 | 50.19 | 79.06 | 0.042 | 119.45 | 80.46 | 660.9 | 660.9 | 655.6 | 655.6 | 657 | 657 | 660.7 | 660.7 | 651.3 | 651.3 | 663 | 663 | 660.9 | 660.9 | 653.6 | 653.6 | 660.6 | 660.6 | 656.1 | 656.1 | 12.55 | 0 | 0 | 12.47 | 12.32 | 0 | 0 | 12.14 | 12.21 | 0 | 0 | 12.04 | 12.35 | 0 | 12.38 | 0 | 0 | 12.18 | 12.19 | 0 | 67122.36 | 2022/07/14 05:06:29 | 2022/07/13 18:14:43 | 6953.84 | 6832.08 | 6857.9 | 6805.99 | 6789.4 | 6819.22 | 6924.92 | 6894.77 | 6862.93 | 6863.26 | 6946.47 | 67118.99 | 0 | 68604.31 | 0
2187 | VNM - Đà Nẵng - Nhà Máy | /BCG Energy | 1020C0058922/EM001020C0058922 | 2022-07-14 08:40:00 | 31.4 | 48 | 2.6 | N/A | 3.936 | 633 | Online | 1020C0058922/INVT_05 | Grid connected | 391.4 | 387.6 | 390.3 | 228.3 | 225.2 | 225.6 | 104.04 | 103.902 | 103.603 | 98.31 | 59.3 | 0.998 | 50.2 | 70.496 | 1.388 | 125.34 | 71.722 | 660.9 | 660.9 | 666 | 666 | 660.3 | 660.3 | 677.5 | 677.5 | 659.5 | 659.5 | 662.2 | 662.2 | 665.1 | 665.1 | 661.1 | 661.1 | 666.6 | 666.6 | 667.1 | 667.1 | 11.07 | 0 | 0 | 11.15 | 11.27 | 0 | 0 | 10.96 | 10.94 | 0 | 0 | 10.91 | 10.84 | 0 | 10.76 | 0 | 0 | 10.32 | 10.17 | 0 | 67128.25 | 2022/07/14 05:06:29 | 2022/07/13 18:14:43 | 6954.44 | 6832.68 | 6858.49 | 6806.59 | 6790 | 6819.82 | 6925.53 | 6895.39 | 6863.53 | 6863.87 | 6952.43 | 67124.95 | 0 | 68610.34 | 0
2188 | VNM - Đà Nẵng - Nhà Máy | /BCG Energy | 1020C0058922/EM001020C0058922 | 2022-07-14 08:45:00 | 30.8 | 43.5 | 1.2 | N/A | 4.08 | 509 | Online | 1020C0058922/INVT_05 | Grid connected | 389.5 | 387.7 | 388.8 | 227.3 | 224.2 | 224.6 | 84.977 | 84.921 | 84.712 | 98.41 | 59.3 | 0.998 | 50.2 | 57.423 | 1.168 | 129.92 | 58.374 | 672.9 | 672.9 | 673.6 | 673.6 | 669.6 | 669.6 | 684.6 | 684.6 | 672 | 672 | 679.1 | 679.1 | 672.9 | 672.9 | 667.1 | 667.1 | 672.6 | 672.6 | 667 | 667 | 8.92 | 0 | 0 | 8.68 | 8.79 | 0 | 0 | 8.41 | 8.51 | 0 | 0 | 8.49 | 8.75 | 0 | 8.62 | 0 | 0 | 8.62 | 8.56 | 0 | 67132.83 | 2022/07/14 05:06:29 | 2022/07/13 18:14:43 | 6954.93 | 6833.16 | 6858.96 | 6807.05 | 6790.46 | 6820.29 | 6926 | 6895.85 | 6863.99 | 6864.33 | 6956.92 | 67129.44 | 0 | 68615.02 | 0
2189 | VNM - Đà Nẵng - Nhà Máy | /BCG Energy | 1020C0058922/EM001020C0058922 | 2022-07-14 08:50:00 | 31.4 | 49.1 | 2.4 | N/A | 4.323 | 858 | Online | 1020C0058922/INVT_05 | Grid connected | 391.6 | 388.9 | 389.8 | 229.3 | 225.2 | 224.6 | 137.519 | 137.165 | 136.989 | 98.2 | 59.1 | 0.998 | 50.15 | 93.1 | -1.335 | 136.41 | 94.855 | 723.5 | 723.5 | 717.4 | 717.4 | 717 | 717 | 725.5 | 725.5 | 720.3 | 720.3 | 725.6 | 725.6 | 719.3 | 719.3 | 715.2 | 715.2 | 715.1 | 715.1 | 712.1 | 712.1 | 12.97 | 0 | 0 | 13.11 | 13.29 | 0 | 0 | 12.95 | 13.09 | 0 | 0 | 13.02 | 13.3 | 0 | 13.24 | 0 | 0 | 13.18 | 13.23 | 0 | 67139.32 | 2022/07/14 05:06:29 | 2022/07/13 18:14:43 | 6955.61 | 6833.81 | 6859.62 | 6807.71 | 6791.11 | 6820.95 | 6926.65 | 6896.5 | 6864.66 | 6864.98 | 6963.45 | 67135.97 | 0 | 68621.6 | 0
2190 | VNM - Đà Nẵng - Nhà Máy | /BCG Energy | 1020C0058922/EM001020C0058922 | 2022-07-14 08:55:00 | 32.1 | 49.5 | 1.2 | N/A | 4.566 | 813.8 | Online | 1020C0058922/INVT_05 | Grid connected | 392.5 | 388.6 | 391.2 | 229.4 | 225.2 | 225.6 | 144.261 | 144.231 | 143.826 | 98.09 | 59.9 | 0.998 | 49.89 | 97.938 | 2.297 | 143.81 | 99.814 | 666.9 | 666.9 | 661.6 | 661.6 | 660.9 | 660.9 | 666.8 | 666.8 | 658.9 | 658.9 | 666.6 | 666.6 | 650.1 | 650.1 | 655.1 | 655.1 | 642.7 | 642.7 | 648.1 | 648.1 | 14.21 | 0 | 0 | 13.81 | 13.99 | 0 | 0 | 14.04 | 14.86 | 0 | 0 | 15.18 | 16.09 | 0 | 16.22 | 0 | 0 | 16.7 | 16.95 | 0 | 67146.72 | 2022/07/14 05:06:29 | 2022/07/13 18:14:43 | 6956.36 | 6834.55 | 6860.37 | 6808.46 | 6791.85 | 6821.71 | 6927.43 | 6897.28 | 6865.44 | 6865.76 | 6970.95 | 67143.47 | 0 | 68629.21 | 0
2191 | VNM - Đà Nẵng - Nhà Máy | /BCG Energy | 1020C0058922/EM001020C0058922 | 2022-07-14 09:00:00 | 31.3 | 50 | 3.2 | N/A | 4.838 | 864.8 | Online | 1020C0058922/INVT_05 | Grid connected | 391.4 | 388.6 | 390.9 | 229.4 | 225.2 | 225.6 | 134.726 | 134.58 | 134.235 | 98.09 | 61.8 | 0.998 | 49.88 | 91.188 | -2.387 | 152.03 | 92.897 | 660.9 | 660.9 | 643.6 | 643.6 | 648.8 | 648.8 | 645.4 | 645.4 | 648.1 | 648.1 | 658.5 | 658.5 | 636.9 | 636.9 | 645.8 | 645.8 | 648.7 | 648.7 | 643 | 643 | 14.3 | 0 | 0 | 14.52 | 14.2 | 0 | 0 | 14.28 | 14.16 | 0 | 0 | 14.13 | 14.53 | 0 | 14.62 | 0 | 0 | 14.5 | 14.32 | 0 | 67154.94 | 2022/07/14 05:06:29 | 2022/07/13 18:14:43 | 6957.22 | 6835.39 | 6861.2 | 6809.3 | 6792.68 | 6822.54 | 6928.27 | 6898.12 | 6866.28 | 6866.6 | 6979.06 | 67151.58 | 0 | 68637.6 | 0
2192 | VNM - Đà Nẵng - Nhà Máy | /BCG Energy | 1020C0058922/EM001020C0058922 | 2022-07-14 09:05:00 | 32.9 | 50.1 | 2.4 | N/A | 5.067 | 764.8 | Online | 1020C0058922/INVT_05 | Grid connected | 391.4 | 388.5 | 389.9 | 229.3 | 225.2 | 225.6 | 126.191 | 126.157 | 125.789 | 98.25 | 63 | 0.998 | 50.01 | 85.65 | 0.257 | 159.02 | 87.229 | 660.9 | 660.9 | 649.3 | 649.3 | 648.8 | 648.8 | 649.1 | 649.1 | 648 | 648 | 649 | 649 | 648.5 | 648.5 | 649.1 | 649.1 | 648.5 | 648.5 | 654.3 | 654.3 | 13.45 | 0 | 0 | 13.57 | 13.58 | 0 | 0 | 13.47 | 13.43 | 0 | 0 | 13.43 | 13.61 | 0 | 13.46 | 0 | 0 | 13.35 | 13.31 | 0 | 67161.93 | 2022/07/14 05:06:29 | 2022/07/13 18:14:43 | 6957.92 | 6836.09 | 6861.91 | 6810 | 6793.38 | 6823.27 | 6929 | 6898.85 | 6867.01 | 6867.32 | 6986.05 | 67158.57 | 0 | 68644.75 | 0
2193 | VNM - Đà Nẵng - Nhà Máy | /BCG Energy | 1020C0058922/EM001020C0058922 | 2022-07-14 09:10:00 | 32.4 | 48.9 | 1.7 | N/A | 5.304 | 712.8 | Online | 1020C0058922/INVT_05 | Grid connected | 391.4 | 388.7 | 390.8 | 229.3 | 225.2 | 225.6 | 123.511 | 123.405 | 123.031 | 98.25 | 63.6 | 0.998 | 50.11 | 83.733 | 0.762 | 166.16 | 85.242 | 652.9 | 652.9 | 643.6 | 643.6 | 653.8 | 653.8 | 654.7 | 654.7 | 660.1 | 660.1 | 655.1 | 655.1 | 651.6 | 651.6 | 649.1 | 649.1 | 642.7 | 642.7 | 646.6 | 646.6 | 13 | 0 | 0 | 12.9 | 12.58 | 0 | 0 | 12.52 | 12.63 | 0 | 0 | 12.96 | 13.37 | 0 | 13.59 | 0 | 0 | 13.65 | 13.54 | 0 | 67169.07 | 2022/07/14 05:06:29 | 2022/07/13 18:14:43 | 6958.66 | 6836.82 | 6862.64 | 6810.74 | 6794.11 | 6824 | 6929.74 | 6899.58 | 6867.75 | 6868.05 | 6993.27 | 67165.79 | 0 | 68652.09 | 0
2194 | VNM - Đà Nẵng - Nhà Máy | /BCG Energy | 1020C0058922/EM001020C0058922 | 2022-07-14 09:15:00 | 31.4 | 49 | 2.8 | N/A | 5.543 | 809.5 | Online | 1020C0058922/INVT_05 | Grid connected | 390.4 | 387.5 | 389.7 | 228.3 | 224.2 | 224.6 | 131.992 | 131.972 | 131.309 | 98.25 | 64.2 | 0.998 | 50.16 | 89.202 | 1.087 | 173.53 | 90.856 | 654.9 | 654.9 | 649.6 | 649.6 | 648.8 | 648.8 | 660.1 | 660.1 | 643.3 | 643.3 | 655.1 | 655.1 | 648.9 | 648.9 | 649.1 | 649.1 | 654.3 | 654.3 | 648.7 | 648.7 | 13.97 | 0 | 0 | 13.86 | 13.96 | 0 | 0 | 13.76 | 13.8 | 0 | 0 | 13.95 | 14 | 0 | 14.07 | 0 | 0 | 13.99 | 14.11 | 0 | 67176.44 | 2022/07/14 05:06:29 | 2022/07/13 18:14:43 | 6959.42 | 6837.57 | 6863.39 | 6811.49 | 6794.85 | 6824.75 | 6930.5 | 6900.35 | 6868.5 | 6868.8 | 7000.56 | 67173.08 | 0 | 68659.62 | 0
2195 | VNM - Đà Nẵng - Nhà Máy | /BCG Energy | 1020C0058922/EM001020C0058922 | 2022-07-14 09:20:00 | 31.4 | 44.3 | 0.8 | N/A | 5.708 | 340.2 | Online | 1020C0058922/INVT_05 | Grid connected | 389.1 | 387.9 | 389.5 | 227.3 | 225.3 | 225.8 | 59.007 | 58.989 | 58.818 | 98.41 | 64.4 | 0.998 | 50.15 | 39.915 | 0.22 | 178.93 | 40.531 | 662.9 | 662.9 | 652.4 | 652.4 | 666.1 | 666.1 | 664.2 | 664.2 | 648 | 648 | 657.6 | 657.6 | 658.1 | 658.1 | 652.3 | 652.3 | 660.7 | 660.7 | 663.6 | 663.6 | 6.1 | 0 | 0 | 5.96 | 5.86 | 0 | 0 | 5.86 | 6.31 | 0 | 0 | 6.16 | 6.35 | 0 | 6.51 | 0 | 0 | 6.38 | 6.47 | 0 | 67181.84 | 2022/07/14 05:06:29 | 2022/07/13 18:14:43 | 6959.98 | 6838.11 | 6863.94 | 6812.03 | 6795.39 | 6825.3 | 6931.06 | 6900.9 | 6869.07 | 6869.36 | 7005.92 | 67178.44 | 0 | 68665.14 | 0
2196 | VNM - Đà Nẵng - Nhà Máy | /BCG Energy | 1020C0058922/EM001020C0058922 | 2022-07-14 09:25:00 | 31.7 | 43.3 | 0.9 | N/A | 5.845 | 658 | Online | 1020C0058922/INVT_05 | Grid connected | 392.5 | 389 | 390.8 | 229.4 | 226.4 | 225.9 | 112.356 | 112.214 | 111.895 | 98.24 | 63.2 | 0.998 | 50.12 | 76.237 | 0.529 | 183.27 | 77.587 | 678.9 | 678.9 | 662.1 | 662.1 | 666.9 | 666.9 | 678.7 | 678.7 | 672 | 672 | 679.1 | 679.1 | 666.9 | 666.9 | 667.1 | 667.1 | 672.7 | 672.7 | 665.8 | 665.8 | 11.25 | 0 | 0 | 11.44 | 11.4 | 0 | 0 | 11.39 | 11.33 | 0 | 0 | 11.49 | 11.78 | 0 | 11.69 | 0 | 0 | 11.39 | 11.56 | 0 | 67186.18 | 2022/07/14 05:06:29 | 2022/07/13 18:14:43 | 6960.43 | 6838.57 | 6864.38 | 6812.47 | 6795.83 | 6825.73 | 6931.5 | 6901.34 | 6869.5 | 6869.79 | 7010.36 | 67182.88 | 0 | 68669.54 | 0
2197 | VNM - Đà Nẵng - Nhà Máy | /BCG Energy | 1020C0058922/EM001020C0058922 | 2022-07-14 09:30:00 | 32.5 | 47.3 | 3.2 | N/A | 6.057 | 673.3 | Online | 1020C0058922/INVT_05 | Grid connected | 391.3 | 388.7 | 389.8 | 229.4 | 225.4 | 225.9 | 113.242 | 113.293 | 112.805 | 98.24 | 62.8 | 0.998 | 49.87 | 76.889 | -1.415 | 190.02 | 78.258 | 666.9 | 666.9 | 661.6 | 661.6 | 666.9 | 666.9 | 663.9 | 663.9 | 660 | 660 | 669.8 | 669.8 | 664.7 | 664.7 | 663.3 | 663.3 | 664.2 | 664.2 | 667.1 | 667.1 | 11.72 | 0 | 0 | 11.74 | 11.75 | 0 | 0 | 11.57 | 11.78 | 0 | 0 | 11.56 | 11.94 | 0 | 11.89 | 0 | 0 | 11.91 | 11.83 | 0 | 67192.93 | 2022/07/14 05:06:29 | 2022/07/13 18:14:43 | 6961.14 | 6839.25 | 6865.07 | 6813.16 | 6796.51 | 6826.43 | 6932.19 | 6902.04 | 6870.19 | 6870.49 | 7017.04 | 67189.56 | 0 | 68676.47 | 0
2198 | VNM - Đà Nẵng - Nhà Máy | /BCG Energy | 1020C0058922/EM001020C0058922 | 2022-07-14 09:35:00 | 31.9 | 47.4 | 2.6 | N/A | 6.274 | 731 | Online | 1020C0058922/INVT_05 | Grid connected | 392.3 | 389.6 | 391.9 | 229.4 | 225.4 | 225.9 | 119.996 | 119.738 | 119.526 | 98.24 | 63 | 0.998 | 50.08 | 81.408 | 1.939 | 196.78 | 82.883 | 672.8 | 672.8 | 662.5 | 662.5 | 654.9 | 654.9 | 666.8 | 666.8 | 660 | 660 | 667.1 | 667.1 | 660.9 | 660.9 | 661.1 | 661.1 | 660.7 | 660.7 | 656.7 | 656.7 | 12.51 | 0 | 0 | 12.58 | 12.45 | 0 | 0 | 12.54 | 12.55 | 0 | 0 | 12.47 | 12.54 | 0 | 12.68 | 0 | 0 | 12.51 | 12.57 | 0 | 67199.69 | 2022/07/14 05:06:29 | 2022/07/13 18:14:43 | 6961.83 | 6839.94 | 6865.76 | 6813.85 | 6797.19 | 6827.11 | 6932.89 | 6902.73 | 6870.89 | 6871.17 | 7023.8 | 67196.32 | 0 | 68683.36 | 0
2199 | VNM - Đà Nẵng - Nhà Máy | /BCG Energy | 1020C0058922/EM001020C0058922 | 2022-07-14 09:40:00 | 31.6 | 47.1 | 1.7 | N/A | 6.497 | 771.6 | Online | 1020C0058922/INVT_05 | Grid connected | 391.9 | 388.8 | 390.6 | 229.4 | 225.4 | 225.8 | 127.502 | 127.414 | 127.025 | 98.24 | 63.4 | 0.998 | 50 | 86.385 | -2.797 | 203.75 | 87.995 | 660.9 | 660.9 | 661.6 | 661.6 | 654.8 | 654.8 | 666.7 | 666.7 | 666 | 666 | 669.8 | 669.8 | 662.9 | 662.9 | 659 | 659 | 664.3 | 664.3 | 661 | 661 | 13.29 | 0 | 0 | 13.18 | 13.38 | 0 | 0 | 13.17 | 13.21 | 0 | 0 | 13.23 | 13.34 | 0 | 13.59 | 0 | 0 | 13.32 | 13.39 | 0 | 67206.66 | 2022/07/14 05:06:29 | 2022/07/13 18:14:43 | 6962.56 | 6840.66 | 6866.48 | 6814.56 | 6797.89 | 6827.82 | 6933.61 | 6903.45 | 6871.6 | 6871.88 | 7030.7 | 67203.22 | 0 | 68690.51 | 0
2200 | VNM - Đà Nẵng - Nhà Máy | /BCG Energy | 1020C0058922/EM001020C0058922 | 2022-07-14 09:45:00 | 31.1 | 47.7 | 2.2 | N/A | 6.733 | 761.4 | Online | 1020C0058922/INVT_05 | Grid connected | 391.4 | 388.1 | 390.2 | 229.1 | 225 | 225.2 | 125.88 | 125.778 | 125.409 | 98.14 | 63.8 | 0.998 | 50.1 | 85.304 | -0.231 | 210.91 | 86.876 | 655 | 655 | 656 | 656 | 646.4 | 646.4 | 666.8 | 666.8 | 654 | 654 | 661.2 | 661.2 | 654.9 | 654.9 | 655.1 | 655.1 | 666.6 | 666.6 | 655.9 | 655.9 | 12.57 | 0 | 0 | 12.44 | 13.11 | 0 | 0 | 12.8 | 13.58 | 0 | 0 | 13.61 | 13.81 | 0 | 13.67 | 0 | 0 | 13.41 | 13.75 | 0 | 67213.82 | 2022/07/14 05:06:29 | 2022/07/13 18:14:43 | 6963.3 | 6841.39 | 6867.21 | 6815.3 | 6798.62 | 6828.55 | 6934.34 | 6904.18 | 6872.33 | 6872.61 | 7037.94 | 67210.46 | 0 | 68697.83 | 0
2201 | VNM - Đà Nẵng - Nhà Máy | /BCG Energy | 1020C0058922/EM001020C0058922 | 2022-07-14 09:50:00 | 30.8 | 43.3 | 2.7 | N/A | 6.905 | 282.8 | Online | 1020C0058922/INVT_05 | Grid connected | 387.1 | 385.4 | 386.2 | 225.3 | 223.9 | 223.8 | 47.179 | 47.147 | 47.055 | 98.52 | 64.6 | 1 | 50.15 | 31.594 | -0.301 | 215.49 | 32.072 | 672.9 | 672.9 | 655.6 | 655.6 | 654.8 | 654.8 | 666.7 | 666.7 | 660 | 660 | 664.1 | 664.1 | 654.9 | 654.9 | 651.5 | 651.5 | 660.7 | 660.7 | 661 | 661 | 4.94 | 0 | 0 | 4.91 | 4.97 | 0 | 0 | 4.82 | 4.98 | 0 | 0 | 4.81 | 5 | 0 | 4.96 | 0 | 0 | 4.89 | 4.95 | 0 | 67218.4 | 2022/07/14 05:06:29 | 2022/07/13 18:14:43 | 6963.78 | 6841.86 | 6867.68 | 6815.77 | 6799.08 | 6829.03 | 6934.82 | 6904.66 | 6872.81 | 6873.07 | 7042.47 | 67214.99 | 0 | 68702.56 | 0
2202 | VNM - Đà Nẵng - Nhà Máy | /BCG Energy | 1020C0058922/EM001020C0058922 | 2022-07-14 09:55:00 | 29.8 | 37.6 | 2.6 | N/A | 6.981 | 231.4 | Online | 1020C0058922/INVT_05 | Grid connected | 387.2 | 386.5 | 386.2 | 225.3 | 223.9 | 223.8 | 40.153 | 39.989 | 39.899 | 98.42 | 63.8 | 1 | 50.16 | 26.863 | -0.379 | 217.92 | 27.289 | 678.9 | 678.9 | 678.9 | 678.9 | 672.9 | 672.9 | 678.2 | 678.2 | 672 | 672 | 679.1 | 679.1 | 672.8 | 672.8 | 677.9 | 677.9 | 671.8 | 671.8 | 673 | 673 | 4.11 | 0 | 0 | 4.08 | 4.12 | 0 | 0 | 4 | 4.12 | 0 | 0 | 3.93 | 4.12 | 0 | 4.11 | 0 | 0 | 4.04 | 4.08 | 0 | 67220.83 | 2022/07/14 05:06:29 | 2022/07/13 18:14:43 | 6964.03 | 6842.1 | 6867.93 | 6816.01 | 6799.33 | 6829.27 | 6935.07 | 6904.91 | 6873.05 | 6873.32 | 7044.89 | 67217.41 | 0 | 68705.02 | 0
2203 | VNM - Đà Nẵng - Nhà Máy | /BCG Energy | 1020C0058922/EM001020C0058922 | 2022-07-14 10:00:00 | 29.9 | 36 | 2.2 | N/A | 7.05 | 240.1 | Online | 1020C0058922/INVT_05 | Grid connected | 386.2 | 385.8 | 385.1 | 225.3 | 222.9 | 223.8 | 42.008 | 41.921 | 41.78 | 98.52 | 62.9 | 1 | 50.1 | 28.23 | 0.353 | 220.13 | 28.678 | 684.9 | 684.9 | 679.5 | 679.5 | 679.4 | 679.4 | 684.7 | 684.7 | 678 | 678 | 685 | 685 | 678.9 | 678.9 | 679 | 679 | 688.1 | 688.1 | 691.1 | 691.1 | 4.16 | 0 | 0 | 4.08 | 4.14 | 0 | 0 | 4.02 | 4.11 | 0 | 0 | 4 | 4.15 | 0 | 4.14 | 0 | 0 | 4.09 | 4.1 | 0 | 67223.04 | 2022/07/14 05:06:29 | 2022/07/13 18:14:43 | 6964.26 | 6842.33 | 6868.15 | 6816.24 | 6799.55 | 6829.49 | 6935.29 | 6905.13 | 6873.27 | 6873.55 | 7047.1 | 67219.62 | 0 | 68707.26 | 0
2204 | VNM - Đà Nẵng - Nhà Máy | /BCG Energy | 1020C0058922/EM001020C0058922 | 2022-07-14 10:05:00 | 31.2 | 40.9 | 1.3 | N/A | 7.189 | 886.1 | Online | 1020C0058922/INVT_05 | Grid connected | 390.6 | 387.3 | 388.1 | 228.3 | 224 | 223.8 | 123.958 | 123.676 | 123.487 | 98.21 | 60.7 | 1 | 50 | 83.5 | -0.015 | 224.01 | 85.031 | 764.4 | 764.4 | 764.3 | 764.3 | 763.5 | 763.5 | 763.9 | 763.9 | 763 | 763 | 763.6 | 763.6 | 764 | 764 | 764.4 | 764.4 | 763.4 | 763.4 | 763.7 | 763.7 | 11.22 | 0 | 0 | 10.75 | 10.95 | 0 | 0 | 11.3 | 10.81 | 0 | 0 | 11.21 | 11.02 | 0 | 10.77 | 0 | 0 | 11.18 | 10.99 | 0 | 67227 | 2022/07/14 05:06:29 | 2022/07/13 18:14:43 | 6964.69 | 6842.74 | 6868.56 | 6816.64 | 6799.95 | 6829.9 | 6935.69 | 6905.52 | 6873.67 | 6873.93 | 7051.12 | 67223.64 | 0 | 68711.29 | 0
2205 | VNM - Đà Nẵng - Nhà Máy | /BCG Energy | 1020C0058922/EM001020C0058922 | 2022-07-14 10:10:00 | 32 | 46.8 | 0.8 | N/A | 7.432 | 858 | Online | 1020C0058922/INVT_05 | Grid connected | 391.7 | 387.3 | 389.7 | 229.3 | 225 | 224.8 | 141.16 | 141.119 | 140.69 | 98.15 | 60.1 | 1 | 50.07 | 95.401 | -1.803 | 231.48 | 97.248 | 672.9 | 672.9 | 667.6 | 667.6 | 672.8 | 672.8 | 670.1 | 670.1 | 668.9 | 668.9 | 676.5 | 676.5 | 671 | 671 | 673 | 673 | 672.7 | 672.7 | 668.5 | 668.5 | 14.46 | 0 | 0 | 14.35 | 14.57 | 0 | 0 | 14.33 | 14.42 | 0 | 0 | 14.36 | 14.57 | 0 | 14.51 | 0 | 0 | 14.51 | 14.64 | 0 | 67234.39 | 2022/07/14 05:06:29 | 2022/07/13 18:14:43 | 6965.46 | 6843.49 | 6869.31 | 6817.39 | 6800.69 | 6830.66 | 6936.46 | 6906.28 | 6874.43 | 6874.69 | 7058.52 | 67231.04 | 0 | 68718.86 | 0
2206 | VNM - Đà Nẵng - Nhà Máy | /BCG Energy | 1020C0058922/EM001020C0058922 | 2022-07-14 10:15:00 | 32.1 | 49.5 | 2.8 | N/A | 7.695 | 842.5 | Online | 1020C0058922/INVT_05 | Grid connected | 390.9 | 387.1 | 389.7 | 229.2 | 225 | 224.8 | 137.168 | 137.352 | 136.573 | 98.09 | 61.6 | 1 | 50.13 | 92.719 | 0.261 | 239.29 | 94.466 | 666.7 | 666.7 | 661.6 | 661.6 | 656 | 656 | 666 | 666 | 659.8 | 659.8 | 666.3 | 666.3 | 665.3 | 665.3 | 659.6 | 659.6 | 660.7 | 660.7 | 665.3 | 665.3 | 14.43 | 0 | 0 | 14.36 | 14.52 | 0 | 0 | 14.24 | 14.29 | 0 | 0 | 14.15 | 14.31 | 0 | 14.58 | 0 | 0 | 14.5 | 14.35 | 0 | 67242.2 | 2022/07/14 05:06:29 | 2022/07/13 18:14:43 | 6966.26 | 6844.3 | 6870.11 | 6818.2 | 6801.48 | 6831.45 | 6937.26 | 6907.08 | 6875.22 | 6875.48 | 7066.32 | 67238.84 | 0 | 68726.84 | 0
2207 | VNM - Đà Nẵng - Nhà Máy | /BCG Energy | 1020C0058922/EM001020C0058922 | 2022-07-14 10:20:00 | 31.5 | 48 | 1.7 | N/A | 7.941 | 775.6 | Online | 1020C0058922/INVT_05 | Grid connected | 390.9 | 387.6 | 388.8 | 228.2 | 225 | 224.8 | 125.087 | 125.086 | 124.638 | 98.19 | 63.1 | 1 | 50.12 | 84.564 | 0.539 | 246.85 | 86.061 | 660.9 | 660.9 | 658.2 | 658.2 | 659.5 | 659.5 | 660.7 | 660.7 | 654 | 654 | 661.1 | 661.1 | 648.9 | 648.9 | 661.1 | 661.1 | 663.3 | 663.3 | 661 | 661 | 13.09 | 0 | 0 | 13.09 | 12.99 | 0 | 0 | 13.07 | 13.14 | 0 | 0 | 13.16 | 13.36 | 0 | 13.17 | 0 | 0 | 13.13 | 13.37 | 0 | 67249.76 | 2022/07/14 05:06:29 | 2022/07/13 18:14:43 | 6967.05 | 6845.07 | 6870.88 | 6818.97 | 6802.24 | 6832.22 | 6938.04 | 6907.86 | 6876 | 6876.26 | 7073.88 | 67246.4 | 0 | 68734.59 | 0
2208 | VNM - Đà Nẵng - Nhà Máy | /BCG Energy | 1020C0058922/EM001020C0058922 | 2022-07-14 10:25:00 | 31.9 | 47.3 | 2 | N/A | 8.154 | 724.5 | Online | 1020C0058922/INVT_05 | Grid connected | 390.8 | 387.6 | 389.5 | 228.2 | 224.7 | 224.7 | 118.663 | 118.525 | 118.344 | 98.2 | 63.9 | 1 | 50.09 | 80.234 | -0.38 | 253.37 | 81.663 | 661.8 | 661.8 | 661.7 | 661.7 | 660.9 | 660.9 | 660.7 | 660.7 | 654.8 | 654.8 | 667.1 | 667.1 | 660.8 | 660.8 | 655 | 655 | 660.9 | 660.9 | 661 | 661 | 12.49 | 0 | 0 | 12.52 | 12.59 | 0 | 0 | 12.42 | 12.29 | 0 | 0 | 12.24 | 12.48 | 0 | 12.39 | 0 | 0 | 12.36 | 12.34 | 0 | 67256.28 | 2022/07/14 05:06:29 | 2022/07/13 18:14:43 | 6967.71 | 6845.73 | 6871.56 | 6819.63 | 6802.91 | 6832.89 | 6938.71 | 6908.54 | 6876.67 | 6876.92 | 7080.47 | 67252.99 | 0 | 68741.27 | 0
2209 | VNM - Đà Nẵng - Nhà Máy | /BCG Energy | 1020C0058922/EM001020C0058922 | 2022-07-14 10:30:00 | 31.4 | 46.2 | 2.5 | N/A | 8.36 | 695.5 | Online | 1020C0058922/INVT_05 | Grid connected | 390.4 | 388.3 | 389.7 | 228.2 | 224.7 | 224.7 | 115.281 | 115.232 | 114.907 | 98.23 | 64.1 | 1 | 50.07 | 78.085 | 0.607 | 259.8 | 79.476 | 673 | 673 | 664.4 | 664.4 | 659.5 | 659.5 | 672.7 | 672.7 | 666 | 666 | 673 | 673 | 654.8 | 654.8 | 667.1 | 667.1 | 663.3 | 663.3 | 661 | 661 | 11.96 | 0 | 0 | 11.98 | 12.13 | 0 | 0 | 11.8 | 11.82 | 0 | 0 | 11.93 | 12.21 | 0 | 11.99 | 0 | 0 | 11.97 | 11.91 | 0 | 67262.71 | 2022/07/14 05:06:29 | 2022/07/13 18:14:43 | 6968.38 | 6846.38 | 6872.21 | 6820.28 | 6803.56 | 6833.55 | 6939.37 | 6909.19 | 6877.32 | 6877.57 | 7086.82 | 67259.34 | 0 | 68747.81 | 0
2210 | VNM - Đà Nẵng - Nhà Máy | /BCG Energy | 1020C0058922/EM001020C0058922 | 2022-07-14 10:35:00 | 32.1 | 46.4 | 2.8 | N/A | 8.57 | 785.8 | Online | 1020C0058922/INVT_05 | Grid connected | 392.4 | 388.4 | 390.4 | 229.2 | 225.8 | 225.7 | 128.943 | 128.907 | 128.497 | 98.23 | 63.9 | 1 | 50.15 | 87.386 | -0.329 | 266.3 | 88.997 | 671.9 | 671.9 | 661.4 | 661.4 | 654.9 | 654.9 | 666.7 | 666.7 | 659 | 659 | 667.1 | 667.1 | 654.9 | 654.9 | 655.1 | 655.1 | 660.9 | 660.9 | 661 | 661 | 13.45 | 0 | 0 | 13.6 | 13.65 | 0 | 0 | 13.23 | 13.38 | 0 | 0 | 13.16 | 13.6 | 0 | 13.53 | 0 | 0 | 13.33 | 13.39 | 0 | 67269.21 | 2022/07/14 05:06:29 | 2022/07/13 18:14:43 | 6969.06 | 6847.06 | 6872.87 | 6820.95 | 6804.22 | 6834.21 | 6940.04 | 6909.86 | 6877.99 | 6878.23 | 7093.33 | 67265.85 | 0 | 68754.49 | 0
2211 | VNM - Đà Nẵng - Nhà Máy | /BCG Energy | 1020C0058922/EM001020C0058922 | 2022-07-14 10:40:00 | 31.8 | 47.1 | 1.5 | N/A | 8.8 | 749.7 | Online | 1020C0058922/INVT_05 | Grid connected | 392.7 | 389.9 | 391.5 | 230.3 | 225.8 | 225.7 | 119.357 | 119.398 | 119.189 | 98.23 | 64.3 | 1 | 50.21 | 81.308 | 2.189 | 273.36 | 82.79 | 673.1 | 673.1 | 655.5 | 655.5 | 666.9 | 666.9 | 660.6 | 660.6 | 662.6 | 662.6 | 664.2 | 664.2 | 660.9 | 660.9 | 661.1 | 661.1 | 663.3 | 663.3 | 649 | 649 | 12.42 | 0 | 0 | 12.68 | 12.56 | 0 | 0 | 12.7 | 12.43 | 0 | 0 | 12.52 | 12.67 | 0 | 12.7 | 0 | 0 | 12.64 | 12.69 | 0 | 67276.27 | 2022/07/14 05:06:29 | 2022/07/13 18:14:43 | 6969.8 | 6847.78 | 6873.61 | 6821.67 | 6804.93 | 6834.93 | 6940.77 | 6910.58 | 6878.71 | 6878.95 | 7100.39 | 67272.91 | 0 | 68761.73 | 0
2212 | VNM - Đà Nẵng - Nhà Máy | /BCG Energy | 1020C0058922/EM001020C0058922 | 2022-07-14 10:45:00 | 31.4 | 46.5 | 2.8 | N/A | 9.008 | 766.5 | Online | 1020C0058922/INVT_05 | Grid connected : power limited | 393.3 | 389.7 | 391.9 | 229.2 | 225.9 | 225.7 | 119.953 | 119.706 | 119.503 | 98.22 | 64.5 | 0.999 | 50.23 | 81.55 | -1.471 | 278.45 | 83.062 | 700.1 | 700.1 | 691.8 | 691.8 | 686.3 | 686.3 | 698.4 | 698.4 | 687 | 687 | 695.1 | 695.1 | 686.6 | 686.6 | 686.6 | 686.6 | 690.7 | 690.7 | 693 | 693 | 12.07 | 0 | 0 | 12.08 | 12.24 | 0 | 0 | 11.93 | 12.04 | 0 | 0 | 11.99 | 12.27 | 0 | 12.23 | 0 | 0 | 12.13 | 11.97 | 0 | 67281.36 | 2022/07/14 05:06:29 | 2022/07/13 18:14:43 | 6970.32 | 6848.3 | 6874.12 | 6822.19 | 6805.44 | 6835.44 | 6941.29 | 6911.1 | 6879.23 | 6879.46 | 7105.48 | 67278 | 0 | 68766.89 | 0
2213 | VNM - Đà Nẵng - Nhà Máy | /BCG Energy | 1020C0058922/EM001020C0058922 | 2022-07-14 10:50:00 | 31.8 | 47.1 | 2.7 | N/A | 9.227 | 776 | Online | 1020C0058922/INVT_05 | Grid connected | 394.4 | 390.6 | 393.2 | 230.2 | 226.9 | 226.7 | 115.99 | 115.769 | 115.561 | 98.22 | 63.9 | 0.999 | 50.31 | 79.073 | -0.304 | 285 | 80.473 | 718.5 | 718.5 | 718.5 | 718.5 | 717.8 | 717.8 | 718.1 | 718.1 | 717.1 | 717.1 | 717.7 | 717.7 | 718.2 | 718.2 | 718.6 | 718.6 | 717.6 | 717.6 | 717.9 | 717.9 | 11.29 | 0 | 0 | 11.09 | 10.96 | 0 | 0 | 11.19 | 11.05 | 0 | 0 | 11.42 | 11.25 | 0 | 11.18 | 0 | 0 | 11.44 | 11.16 | 0 | 67287.91 | 2022/07/14 05:06:29 | 2022/07/13 18:14:43 | 6971.01 | 6848.96 | 6874.79 | 6822.86 | 6806.1 | 6836.12 | 6941.97 | 6911.78 | 6879.91 | 6880.13 | 7112.02 | 67284.54 | 0 | 68773.63 | 0
2214 | VNM - Đà Nẵng - Nhà Máy | /BCG Energy | 1020C0058922/EM001020C0058922 | 2022-07-14 10:55:00 | 31.3 | 48 | 1.9 | N/A | 9.483 | 943.3 | Online | 1020C0058922/INVT_05 | Grid connected | 394.5 | 390.5 | 392 | 230.2 | 226.9 | 226.7 | 121.223 | 120.973 | 120.785 | 97.95 | 64.1 | 0.999 | 50.18 | 82.635 | 0.258 | 291.75 | 84.366 | 736.3 | 736.3 | 735.8 | 735.8 | 735.1 | 735.1 | 735.4 | 735.4 | 734.9 | 734.9 | 735.5 | 735.5 | 735.8 | 735.8 | 736.2 | 736.2 | 735.3 | 735.3 | 735.2 | 735.2 | 11.73 | 0 | 0 | 11.15 | 10.95 | 0 | 0 | 11.59 | 11.07 | 0 | 0 | 11.67 | 11.26 | 0 | 11.16 | 0 | 0 | 11.45 | 11.16 | 0 | 67294.66 | 2022/07/14 05:06:29 | 2022/07/13 18:14:43 | 6971.73 | 6849.64 | 6875.46 | 6823.56 | 6806.77 | 6836.83 | 6942.66 | 6912.45 | 6880.6 | 6880.81 | 7118.77 | 67291.29 | 0 | 68780.51 | 0
2215 | VNM - Đà Nẵng - Nhà Máy | /BCG Energy | 1020C0058922/EM001020C0058922 | 2022-07-14 11:00:00 | 32.2 | 50.3 | 1.8 | N/A | 9.769 | 941.9 | Online | 1020C0058922/INVT_05 | Grid connected | 398 | 393.9 | 395.9 | 232.4 | 228.9 | 227.6 | 144.068 | 144.125 | 143.597 | 98.17 | 64.1 | 0.999 | 49.89 | 99.079 | -1.44 | 298.89 | 100.977 | 656 | 656 | 664.8 | 664.8 | 655.8 | 655.8 | 658 | 658 | 652.3 | 652.3 | 667.1 | 667.1 | 660.8 | 660.8 | 654.9 | 654.9 | 666.7 | 666.7 | 653.4 | 653.4 | 15.56 | 0 | 0 | 15.05 | 15.31 | 0 | 0 | 15.29 | 15.26 | 0 | 0 | 15.14 | 15.41 | 0 | 15.42 | 0 | 0 | 15.25 | 15.48 | 0 | 67301.89 | 2022/07/14 05:06:29 | 2022/07/13 18:14:43 | 6972.48 | 6850.36 | 6876.19 | 6824.31 | 6807.49 | 6837.58 | 6943.39 | 6913.19 | 6881.35 | 6881.55 | 7126.02 | 67298.54 | 0 | 68787.89 | 0
2216 | VNM - Đà Nẵng - Nhà Máy | /BCG Energy | 1020C0058922/EM001020C0058922 | 2022-07-14 11:05:00 | 32 | 50.3 | 4.1 | N/A | 10.052 | 959.8 | Online | 1020C0058922/INVT_05 | Grid connected | 397.3 | 392.9 | 395 | 232.4 | 228.9 | 227.5 | 146.239 | 146.249 | 145.729 | 98.1 | 65.1 | 0.999 | 50.01 | 100.414 | -0.726 | 307.13 | 102.37 | 653.8 | 653.8 | 643.7 | 643.7 | 642.9 | 642.9 | 654.7 | 654.7 | 647.3 | 647.3 | 653.4 | 653.4 | 646.8 | 646.8 | 645.7 | 645.7 | 652.9 | 652.9 | 643 | 643 | 15.72 | 0 | 0 | 15.82 | 15.95 | 0 | 0 | 15.62 | 15.71 | 0 | 0 | 15.73 | 16.15 | 0 | 15.93 | 0 | 0 | 15.92 | 15.97 | 0 | 67310.14 | 2022/07/14 05:06:29 | 2022/07/13 18:14:43 | 6973.34 | 6851.2 | 6877.02 | 6825.16 | 6808.32 | 6838.42 | 6944.25 | 6914.04 | 6882.2 | 6882.39 | 7134.27 | 67306.79 | 0 | 68796.34 | 0
2217 | VNM - Đà Nẵng - Nhà Máy | /BCG Energy | 1020C0058922/EM001020C0058922 | 2022-07-14 11:10:00 | 31.1 | 49.4 | 4.2 | N/A | 10.342 | 976.7 | Online | 1020C0058922/INVT_05 | Grid connected | 398.1 | 395.4 | 396.2 | 233.5 | 228.9 | 228.5 | 145.546 | 145.747 | 145.19 | 98.07 | 66.5 | 0.999 | 50.19 | 100.168 | 0.164 | 315.48 | 102.119 | 660.4 | 660.4 | 644.7 | 644.7 | 642.8 | 642.8 | 648.7 | 648.7 | 642 | 642 | 653.4 | 653.4 | 647 | 647 | 641.7 | 641.7 | 642.7 | 642.7 | 644.6 | 644.6 | 15.62 | 0 | 0 | 16.02 | 15.73 | 0 | 0 | 15.83 | 15.78 | 0 | 0 | 15.75 | 15.89 | 0 | 15.97 | 0 | 0 | 15.95 | 15.84 | 0 | 67318.39 | 2022/07/14 05:06:29 | 2022/07/13 18:14:43 | 6974.2 | 6852.05 | 6877.86 | 6826 | 6809.15 | 6839.28 | 6945.09 | 6914.88 | 6883.04 | 6883.23 | 7142.53 | 67315.05 | 0 | 68804.78 | 0
2218 | VNM - Đà Nẵng - Nhà Máy | /BCG Energy | 1020C0058922/EM001020C0058922 | 2022-07-14 11:15:00 | 32.7 | 49.8 | 1.7 | N/A | 10.613 | 930.6 | Online | 1020C0058922/INVT_05 | Grid connected | 400.2 | 395.6 | 397.3 | 233.5 | 229.9 | 229.5 | 136.961 | 136.773 | 136.509 | 98.17 | 67.7 | 0.999 | 50.2 | 94.6 | 0.157 | 323.29 | 96.383 | 684 | 684 | 676.4 | 676.4 | 672.8 | 672.8 | 686.6 | 686.6 | 675.7 | 675.7 | 684 | 684 | 673.6 | 673.6 | 672.1 | 672.1 | 672.8 | 672.8 | 672 | 672 | 14.34 | 0 | 0 | 14.29 | 14.38 | 0 | 0 | 14.08 | 14.15 | 0 | 0 | 14.27 | 14.41 | 0 | 14.51 | 0 | 0 | 14.39 | 14.18 | 0 | 67326.29 | 2022/07/14 05:06:29 | 2022/07/13 18:14:43 | 6975.02 | 6852.85 | 6878.68 | 6826.81 | 6809.95 | 6840.09 | 6945.91 | 6915.7 | 6883.85 | 6884.04 | 7150.33 | 67322.85 | 0 | 68812.9 | 0
2219 | VNM - Đà Nẵng - Nhà Máy | /BCG Energy | 1020C0058922/EM001020C0058922 | 2022-07-14 11:20:00 | 32.3 | 50.4 | 2.5 | N/A | 10.887 | 963.2 | Online | 1020C0058922/INVT_05 | Grid connected | 402.6 | 398.9 | 400.4 | 235.5 | 231 | 231.5 | 133.099 | 132.826 | 132.651 | 98.17 | 68.1 | 0.999 | 50.25 | 92.586 | 0.527 | 331.09 | 94.312 | 703.3 | 703.3 | 702.7 | 702.7 | 701.9 | 701.9 | 702.7 | 702.7 | 701.8 | 701.8 | 702 | 702 | 702.8 | 702.8 | 702.8 | 702.8 | 701.8 | 701.8 | 702.5 | 702.5 | 13.86 | 0 | 0 | 13.4 | 13.28 | 0 | 0 | 13.78 | 13.2 | 0 | 0 | 13.76 | 13.59 | 0 | 13.34 | 0 | 0 | 13.5 | 13.3 | 0 | 67334 | 2022/07/14 05:06:29 | 2022/07/13 18:14:43 | 6975.82 | 6853.64 | 6879.46 | 6827.6 | 6810.73 | 6840.87 | 6946.7 | 6916.48 | 6884.65 | 6884.82 | 7158.13 | 67330.65 | 0 | 68820.77 | 0
2220 | VNM - Đà Nẵng - Nhà Máy | /BCG Energy | 1020C0058922/EM001020C0058922 | 2022-07-14 11:25:00 | 31.3 | 49.3 | 3.4 | N/A | 11.175 | 961.2 | Online | 1020C0058922/INVT_05 | Grid connected | 403.6 | 399.9 | 401.5 | 236.5 | 232.1 | 231.5 | 143.268 | 143.248 | 142.885 | 98.17 | 68.5 | 0.999 | 49.94 | 99.977 | 0.142 | 339.1 | 101.883 | 660.3 | 660.3 | 644.8 | 644.8 | 642.8 | 642.8 | 654.7 | 654.7 | 642 | 642 | 647.6 | 647.6 | 643.4 | 643.4 | 641.8 | 641.8 | 648.7 | 648.7 | 643.9 | 643.9 | 15.76 | 0 | 0 | 15.63 | 15.86 | 0 | 0 | 15.71 | 15.85 | 0 | 0 | 15.82 | 15.87 | 0 | 15.81 | 0 | 0 | 15.68 | 15.77 | 0 | 67342.01 | 2022/07/14 05:06:29 | 2022/07/13 18:14:43 | 6976.66 | 6854.45 | 6880.26 | 6828.43 | 6811.53 | 6841.7 | 6947.52 | 6917.31 | 6885.47 | 6885.63 | 7166.24 | 67338.76 | 0 | 68828.96 | 0
2221 | VNM - Đà Nẵng - Nhà Máy | /BCG Energy | 1020C0058922/EM001020C0058922 | 2022-07-14 11:30:00 | 31.8 | 49.8 | 3.1 | N/A | 11.466 | 976.8 | Online | 1020C0058922/INVT_05 | Grid connected | 403.7 | 398.9 | 400.5 | 235.5 | 232.1 | 231.5 | 145.079 | 145.087 | 144.57 | 98.17 | 69.3 | 0.999 | 50.06 | 101.188 | 0.769 | 347.54 | 103.159 | 654.3 | 654.3 | 644.7 | 644.7 | 644.4 | 644.4 | 654.7 | 654.7 | 642 | 642 | 650.6 | 650.6 | 642.9 | 642.9 | 641.8 | 641.8 | 646.3 | 646.3 | 642.9 | 642.9 | 16.21 | 0 | 0 | 16.14 | 15.91 | 0 | 0 | 15.77 | 15.98 | 0 | 0 | 15.9 | 16.29 | 0 | 16.13 | 0 | 0 | 15.88 | 16 | 0 | 67350.45 | 2022/07/14 05:06:29 | 2022/07/13 18:14:43 | 6977.54 | 6855.32 | 6881.13 | 6829.29 | 6812.38 | 6842.56 | 6948.39 | 6918.17 | 6886.33 | 6886.5 | 7174.59 | 67347.11 | 0 | 68837.61 | 0
2222 | VNM - Đà Nẵng - Nhà Máy | /BCG Energy | 1020C0058922/EM001020C0058922 | 2022-07-14 11:35:00 | 31.6 | 49.5 | 5 | N/A | 11.759 | 973.9 | Online | 1020C0058922/INVT_05 | Grid connected | 402.6 | 399.3 | 400.6 | 235.5 | 232.1 | 231.5 | 144.764 | 144.759 | 144.147 | 98.08 | 70.1 | 0.999 | 50.14 | 100.747 | 1.211 | 355.93 | 102.709 | 654.4 | 654.4 | 638.8 | 638.8 | 644.3 | 644.3 | 648.6 | 648.6 | 642.8 | 642.8 | 653.4 | 653.4 | 647.9 | 647.9 | 641.7 | 641.7 | 642.7 | 642.7 | 638.3 | 638.3 | 15.76 | 0 | 0 | 15.97 | 15.96 | 0 | 0 | 15.72 | 15.63 | 0 | 0 | 15.94 | 15.98 | 0 | 16.21 | 0 | 0 | 16.19 | 16.11 | 0 | 67358.84 | 2022/07/14 05:06:29 | 2022/07/13 18:14:43 | 6978.42 | 6856.17 | 6881.99 | 6830.15 | 6813.23 | 6843.43 | 6949.25 | 6919.03 | 6887.18 | 6887.35 | 7182.88 | 67355.4 | 0 | 68846.2 | 0
2223 | VNM - Đà Nẵng - Nhà Máy | /BCG Energy | 1020C0058922/EM001020C0058922 | 2022-07-14 11:40:00 | 30.7 | 48.1 | 4.5 | N/A | 12.053 | 987.1 | Online | 1020C0058922/INVT_05 | Grid connected | 400.4 | 396.5 | 398.4 | 233.8 | 230.1 | 229.1 | 147.26 | 147.152 | 146.818 | 98.1 | 70.8 | 0.999 | 50.13 | 101.861 | 0.53 | 364.12 | 103.845 | 656.8 | 656.8 | 638.6 | 638.6 | 641.5 | 641.5 | 648.6 | 648.6 | 640.5 | 640.5 | 653.4 | 653.4 | 643.4 | 643.4 | 641.7 | 641.7 | 654.7 | 654.7 | 643 | 643 | 16.08 | 0 | 0 | 16.24 | 16.09 | 0 | 0 | 16.18 | 15.92 | 0 | 0 | 15.86 | 16.49 | 0 | 16.44 | 0 | 0 | 15.95 | 16.03 | 0 | 67367.03 | 2022/07/14 05:06:29 | 2022/07/13 18:14:43 | 6979.28 | 6857.01 | 6882.82 | 6831 | 6814.06 | 6844.27 | 6950.1 | 6919.86 | 6888.03 | 6888.18 | 7191.16 | 67363.68 | 0 | 68854.61 | 0
2224 | VNM - Đà Nẵng - Nhà Máy | /BCG Energy | 1020C0058922/EM001020C0058922 | 2022-07-14 11:45:00 | 31.8 | 48.5 | 2.5 | N/A | 12.345 | 976.8 | Online | 1020C0058922/INVT_05 | Grid connected | 401.1 | 396.5 | 398.6 | 233.8 | 230.1 | 230.1 | 144.715 | 144.742 | 144.321 | 98.1 | 71 | 0.999 | 50.19 | 100.165 | -3.092 | 371.8 | 102.116 | 651.3 | 651.3 | 652.3 | 652.3 | 648.6 | 648.6 | 653.3 | 653.3 | 658.5 | 658.5 | 639.3 | 639.3 | 641.4 | 641.4 | 647.7 | 647.7 | 644.9 | 644.9 | 645.9 | 645.9 | 15.97 | 0 | 0 | 15.65 | 15.85 | 0 | 0 | 15.79 | 15.41 | 0 | 0 | 16.05 | 16.11 | 0 | 16.02 | 0 | 0 | 15.81 | 15.81 | 0 | 67374.71 | 2022/07/14 05:06:29 | 2022/07/13 18:14:43 | 6979.99 | 6857.69 | 6883.5 | 6831.7 | 6814.74 | 6844.98 | 6950.8 | 6920.56 | 6888.73 | 6888.88 | 7198.84 | 67371.36 | 0 | 68862.37 | 0
2225 | VNM - Đà Nẵng - Nhà Máy | /BCG Energy | 1020C0058922/EM001020C0058922 | 2022-07-14 11:50:00 | 31.4 | 49.3 | 1.7 | N/A | 12.639 | 978.9 | Online | 1020C0058922/INVT_05 | Grid connected | 400.1 | 396.9 | 398.7 | 233.8 | 230.1 | 230 | 122.92 | 122.789 | 122.661 | 97.88 | 70.8 | 0.999 | 50.23 | 85.088 | -1.587 | 378.99 | 86.93 | 721.6 | 721.6 | 721.5 | 721.5 | 720.6 | 720.6 | 721.1 | 721.1 | 720.3 | 720.3 | 720.7 | 720.7 | 721.2 | 721.2 | 721.7 | 721.7 | 720.6 | 720.6 | 720.9 | 720.9 | 12.48 | 0 | 0 | 11.55 | 11.47 | 0 | 0 | 12.28 | 11.55 | 0 | 0 | 12.55 | 11.81 | 0 | 11.63 | 0 | 0 | 11.99 | 11.82 | 0 | 67381.98 | 2022/07/14 05:06:29 | 2022/07/13 18:14:43 | 6980.85 | 6858.5 | 6884.3 | 6832.54 | 6815.54 | 6845.83 | 6951.61 | 6921.37 | 6889.56 | 6889.69 | 7206.09 | 67378.61 | 0 | 68869.79 | 0
2226 | VNM - Đà Nẵng - Nhà Máy | /BCG Energy | 1020C0058922/EM001020C0058922 | 2022-07-14 11:55:00 | 32.8 | 51.7 | 2.1 | N/A | 12.928 | 955.3 | Online | 1020C0058922/INVT_05 | Grid connected | 400.4 | 395.8 | 397.7 | 233.8 | 230.1 | 230 | 130.492 | 130.109 | 129.961 | 98.2 | 70.2 | 0.999 | 50.21 | 90.112 | -0.277 | 386.29 | 91.792 | 700.8 | 700.8 | 700.6 | 700.6 | 699.9 | 699.9 | 700.2 | 700.2 | 699.4 | 699.4 | 700 | 700 | 700.3 | 700.3 | 700.7 | 700.7 | 699.7 | 699.7 | 700.1 | 700.1 | 13.49 | 0 | 0 | 12.89 | 12.76 | 0 | 0 | 13.28 | 12.74 | 0 | 0 | 13.29 | 12.92 | 0 | 12.95 | 0 | 0 | 13.09 | 12.93 | 0 | 67389.2 | 2022/07/14 05:06:29 | 2022/07/13 18:14:43 | 6981.63 | 6859.22 | 6885.02 | 6833.31 | 6816.26 | 6846.59 | 6952.35 | 6922.1 | 6890.31 | 6890.43 | 7213.32 | 67385.84 | 0 | 68877.22 | 0
2227 | VNM - Đà Nẵng - Nhà Máy | /BCG Energy | 1020C0058922/EM001020C0058922 | 2022-07-14 12:00:00 | 32.9 | 51.7 | 4.3 | N/A | 13.212 | 940 | Online | 1020C0058922/INVT_05 | Grid connected | 398.6 | 395.8 | 396.7 | 233.3 | 230.2 | 229 | 139.018 | 138.9 | 138.49 | 98.18 | 70 | 0.996 | 49.97 | 96.015 | -0.261 | 393.83 | 97.854 | 648.3 | 648.3 | 650.7 | 650.7 | 625.7 | 625.7 | 649.3 | 649.3 | 642.2 | 642.2 | 648.3 | 648.3 | 637.9 | 637.9 | 631.3 | 631.3 | 647.3 | 647.3 | 643 | 643 | 15.09 | 0 | 0 | 15.21 | 15.41 | 0 | 0 | 15.16 | 15.1 | 0 | 0 | 15.22 | 15.6 | 0 | 15.51 | 0 | 0 | 15.16 | 15.23 | 0 | 67396.74 | 2022/07/14 05:06:29 | 2022/07/13 18:14:43 | 6982.37 | 6859.93 | 6885.73 | 6834.04 | 6816.97 | 6847.33 | 6953.07 | 6922.81 | 6891.02 | 6891.14 | 7220.86 | 67393.38 | 0 | 68884.87 | 0
2228 | VNM - Đà Nẵng - Nhà Máy | /BCG Energy | 1020C0058922/EM001020C0058922 | 2022-07-14 12:05:00 | 31.3 | 50.1 | 3 | N/A | 13.493 | 948.4 | Online | 1020C0058922/INVT_05 | Grid connected | 398.8 | 394.6 | 395.6 | 233.1 | 229.1 | 229 | 141.04 | 140.905 | 140.415 | 98.12 | 70 | 0.996 | 50.11 | 97.013 | 1.332 | 401.76 | 98.871 | 654.3 | 654.3 | 648.2 | 648.2 | 642.9 | 642.9 | 649.3 | 649.3 | 648.4 | 648.4 | 656.2 | 656.2 | 643.9 | 643.9 | 641.7 | 641.7 | 642.7 | 642.7 | 643 | 643 | 15.28 | 0 | 0 | 15.39 | 15.5 | 0 | 0 | 15.26 | 15.1 | 0 | 0 | 15.15 | 15.44 | 0 | 15.59 | 0 | 0 | 15.55 | 15.27 | 0 | 67404.67 | 2022/07/14 05:06:29 | 2022/07/13 18:14:43 | 6983.24 | 6860.78 | 6886.58 | 6834.89 | 6817.81 | 6848.19 | 6953.93 | 6923.67 | 6891.88 | 6891.99 | 7228.71 | 67401.23 | 0 | 68892.96 | 0
2229 | VNM - Đà Nẵng - Nhà Máy | /BCG Energy | 1020C0058922/EM001020C0058922 | 2022-07-14 12:10:00 | 31.8 | 49.5 | 3.2 | N/A | 13.778 | 962.3 | Online | 1020C0058922/INVT_05 | Grid connected | 398.3 | 394.1 | 395.6 | 232.9 | 229.1 | 229 | 143.922 | 143.833 | 143.49 | 98.06 | 70.6 | 0.996 | 50.13 | 99.056 | -0.032 | 409.75 | 100.964 | 659.7 | 659.7 | 634.2 | 634.2 | 636.8 | 636.8 | 657.8 | 657.8 | 636.4 | 636.4 | 654.6 | 654.6 | 645.8 | 645.8 | 641.7 | 641.7 | 649.5 | 649.5 | 643 | 643 | 15.62 | 0 | 0 | 15.83 | 15.79 | 0 | 0 | 15.47 | 15.58 | 0 | 0 | 15.57 | 15.86 | 0 | 15.83 | 0 | 0 | 15.76 | 15.72 | 0 | 67412.66 | 2022/07/14 05:06:29 | 2022/07/13 18:14:43 | 6984.08 | 6861.61 | 6887.4 | 6835.71 | 6818.62 | 6849 | 6954.75 | 6924.49 | 6892.7 | 6892.8 | 7236.79 | 67409.31 | 0 | 68901.16 | 0
2230 | VNM - Đà Nẵng - Nhà Máy | /BCG Energy | 1020C0058922/EM001020C0058922 | 2022-07-14 12:15:00 | 31.6 | 49.2 | 2.4 | N/A | 14.064 | 945.6 | Online | 1020C0058922/INVT_05 | Grid connected | 399.2 | 396 | 397 | 232.9 | 229.1 | 229 | 123.857 | 123.613 | 123.402 | 98.2 | 71 | 0.996 | 50.14 | 85.622 | 0.822 | 417.38 | 87.192 | 719.5 | 719.5 | 719.4 | 719.4 | 718.6 | 718.6 | 719 | 719 | 718.2 | 718.2 | 718.6 | 718.6 | 719.1 | 719.1 | 719.5 | 719.5 | 718.5 | 718.5 | 718.8 | 718.8 | 12.37 | 0 | 0 | 11.61 | 11.53 | 0 | 0 | 12.23 | 11.56 | 0 | 0 | 12.27 | 11.8 | 0 | 11.63 | 0 | 0 | 11.95 | 11.8 | 0 | 67420.29 | 2022/07/14 05:06:29 | 2022/07/13 18:14:43 | 6984.87 | 6862.36 | 6888.15 | 6836.49 | 6819.37 | 6849.78 | 6955.52 | 6925.25 | 6893.47 | 6893.56 | 7244.41 | 67416.93 | 0 | 68908.96 | 0
2231 | VNM - Đà Nẵng - Nhà Máy | /BCG Energy | 1020C0058922/EM001020C0058922 | 2022-07-14 12:20:00 | 32 | 49.6 | 2.1 | N/A | 14.348 | 950 | Online | 1020C0058922/INVT_05 | Grid connected | 398.2 | 395.2 | 396 | 233.3 | 228.9 | 229 | 136.676 | 136.487 | 136.263 | 98.2 | 71 | 1 | 49.98 | 94.214 | 0.735 | 424.52 | 95.941 | 690.1 | 690.1 | 679.5 | 679.5 | 675.1 | 675.1 | 690.7 | 690.7 | 680.5 | 680.5 | 691 | 691 | 680.8 | 680.8 | 679.9 | 679.9 | 682.9 | 682.9 | 683.8 | 683.8 | 13.89 | 0 | 0 | 13.94 | 14.08 | 0 | 0 | 13.72 | 13.85 | 0 | 0 | 13.81 | 14.16 | 0 | 14.09 | 0 | 0 | 14.03 | 13.92 | 0 | 67427.43 | 2022/07/14 05:06:29 | 2022/07/13 18:14:43 | 6985.63 | 6863.09 | 6888.88 | 6837.25 | 6820.09 | 6850.54 | 6956.26 | 6925.98 | 6894.21 | 6894.31 | 7251.57 | 67424.09 | 0 | 68916.24 | 0
2232 | VNM - Đà Nẵng - Nhà Máy | /BCG Energy | 1020C0058922/EM001020C0058922 | 2022-07-14 12:25:00 | 32 | 49.7 | 3 | N/A | 14.632 | 938.9 | Online | 1020C0058922/INVT_05 | Grid connected | 399.6 | 395.8 | 398.1 | 233.8 | 230 | 229 | 138.713 | 138.797 | 138.274 | 98.16 | 70.6 | 0.998 | 50.14 | 96.009 | -0.242 | 431.84 | 97.809 | 655.8 | 655.8 | 636 | 636 | 646 | 646 | 652.2 | 652.2 | 647.7 | 647.7 | 661.4 | 661.4 | 651.5 | 651.5 | 656.2 | 656.2 | 657.5 | 657.5 | 639.4 | 639.4 | 15.07 | 0 | 0 | 15.32 | 15.06 | 0 | 0 | 14.98 | 14.91 | 0 | 0 | 14.85 | 15.15 | 0 | 14.94 | 0 | 0 | 14.91 | 15.27 | 0 | 67434.83 | 2022/07/14 05:06:29 | 2022/07/13 18:14:43 | 6986.41 | 6863.83 | 6889.63 | 6838 | 6820.83 | 6851.31 | 6957.01 | 6926.73 | 6894.98 | 6895.06 | 7258.96 | 67431.48 | 0 | 68923.79 | 0
2233 | VNM - Đà Nẵng - Nhà Máy | /BCG Energy | 1020C0058922/EM001020C0058922 | 2022-07-14 12:30:00 | 31.9 | 49.8 | 2.8 | N/A | 14.916 | 940.3 | Online | 1020C0058922/INVT_05 | Grid connected | 399.9 | 395.5 | 397.9 | 233.8 | 230 | 229 | 139.053 | 138.768 | 138.784 | 98.2 | 70.4 | 0.998 | 50.2 | 96.19 | 1.265 | 439.36 | 98.043 | 656 | 656 | 642.6 | 642.6 | 645.3 | 645.3 | 655.8 | 655.8 | 648.2 | 648.2 | 662.5 | 662.5 | 652.9 | 652.9 | 644.6 | 644.6 | 642.8 | 642.8 | 646.4 | 646.4 | 15.12 | 0 | 0 | 15.22 | 15.17 | 0 | 0 | 15.02 | 15 | 0 | 0 | 14.81 | 15.31 | 0 | 15.44 | 0 | 0 | 15.37 | 15.21 | 0 | 67442.27 | 2022/07/14 05:06:29 | 2022/07/13 18:14:43 | 6987.18 | 6864.57 | 6890.36 | 6838.75 | 6821.56 | 6852.06 | 6957.76 | 6927.48 | 6895.72 | 6895.8 | 7266.4 | 67438.92 | 0 | 68931.36 | 0
2234 | VNM - Đà Nẵng - Nhà Máy | /BCG Energy | 1020C0058922/EM001020C0058922 | 2022-07-14 12:35:00 | 31.9 | 49.3 | 2.9 | N/A | 15.198 | 928.2 | Online | 1020C0058922/INVT_05 | Grid connected | 400.6 | 396.9 | 398.1 | 234.5 | 230 | 230 | 137.215 | 137.154 | 136.784 | 98.11 | 70.6 | 0.998 | 50.16 | 95.003 | 0.158 | 447.03 | 96.774 | 653.2 | 653.2 | 633.5 | 633.5 | 637.9 | 637.9 | 654.1 | 654.1 | 639.5 | 639.5 | 658.1 | 658.1 | 638.2 | 638.2 | 642.7 | 642.7 | 654.9 | 654.9 | 648.6 | 648.6 | 15.06 | 0 | 0 | 15.12 | 15.17 | 0 | 0 | 14.74 | 14.96 | 0 | 0 | 14.77 | 15.31 | 0 | 15.14 | 0 | 0 | 15.08 | 15.11 | 0 | 67449.94 | 2022/07/14 05:06:29 | 2022/07/13 18:14:43 | 6987.98 | 6865.36 | 6891.14 | 6839.56 | 6822.34 | 6852.86 | 6958.56 | 6928.26 | 6896.52 | 6896.58 | 7273.98 | 67446.5 | 0 | 68939.16 | 0
2235 | VNM - Đà Nẵng - Nhà Máy | /BCG Energy | 1020C0058922/EM001020C0058922 | 2022-07-14 12:40:00 | 31.7 | 50.2 | 3.4 | N/A | 15.475 | 930.6 | Online | 1020C0058922/INVT_05 | Grid connected | 398.3 | 395.3 | 396.5 | 232.7 | 229 | 228.9 | 100.56 | 100.489 | 100.282 | 98.03 | 70.4 | 0.998 | 50.19 | 69.207 | 0.114 | 453.4 | 70.598 | 743.2 | 743.2 | 742.9 | 742.9 | 742.6 | 742.6 | 742.5 | 742.5 | 741.6 | 741.6 | 742.4 | 742.4 | 742.5 | 742.5 | 742.9 | 742.9 | 742.2 | 742.2 | 742.2 | 742.2 | 10.17 | 0 | 0 | 9.1 | 8.97 | 0 | 0 | 9.92 | 9.07 | 0 | 0 | 9.94 | 9.24 | 0 | 9.05 | 0 | 0 | 9.5 | 9.31 | 0 | 67456.31 | 2022/07/14 05:06:29 | 2022/07/13 18:14:43 | 6988.67 | 6865.99 | 6891.77 | 6840.22 | 6822.97 | 6853.53 | 6959.2 | 6928.9 | 6897.18 | 6897.22 | 7280.42 | 67452.94 | 0 | 68945.65 | 0
2236 | VNM - Đà Nẵng - Nhà Máy | /BCG Energy | 1020C0058922/EM001020C0058922 | 2022-07-14 12:45:00 | 31.8 | 49.6 | 3.6 | N/A | 15.756 | 933 | Online | 1020C0058922/INVT_05 | Grid connected | 400.2 | 396.3 | 397.4 | 233.7 | 230 | 229.9 | 135.487 | 135.236 | 135.003 | 98.18 | 69.6 | 0.998 | 50.09 | 93.721 | -0.047 | 460.19 | 95.459 | 676.3 | 676.3 | 671.4 | 671.4 | 665.8 | 665.8 | 676.7 | 676.7 | 667.1 | 667.1 | 676.4 | 676.4 | 665.6 | 665.6 | 663.1 | 663.1 | 669.3 | 669.3 | 670.7 | 670.7 | 14.21 | 0 | 0 | 14.02 | 14.14 | 0 | 0 | 14.06 | 13.98 | 0 | 0 | 14.07 | 14.28 | 0 | 14.24 | 0 | 0 | 14.14 | 14 | 0 | 67463.1 | 2022/07/14 05:06:29 | 2022/07/13 18:14:43 | 6989.39 | 6866.68 | 6892.44 | 6840.93 | 6823.64 | 6854.25 | 6959.89 | 6929.58 | 6897.87 | 6897.91 | 7287.23 | 67459.75 | 0 | 68952.58 | 0
2237 | VNM - Đà Nẵng - Nhà Máy | /BCG Energy | 1020C0058922/EM001020C0058922 | 2022-07-14 12:50:00 | 31.8 | 49.8 | 2.8 | N/A | 16.033 | 912.9 | Online | 1020C0058922/INVT_05 | Grid connected | 398.9 | 394.3 | 396.8 | 233.8 | 228.8 | 228.6 | 135.218 | 135.025 | 134.709 | 98.18 | 69.4 | 0.998 | 50.09 | 93.059 | 1.758 | 467.68 | 94.803 | 659.9 | 659.9 | 639.5 | 639.5 | 644.6 | 644.6 | 655.3 | 655.3 | 645.2 | 645.2 | 649.4 | 649.4 | 642.3 | 642.3 | 649.4 | 649.4 | 649.9 | 649.9 | 643.6 | 643.6 | 14.54 | 0 | 0 | 14.81 | 14.67 | 0 | 0 | 14.61 | 14.66 | 0 | 0 | 14.63 | 14.85 | 0 | 14.73 | 0 | 0 | 14.53 | 14.72 | 0 | 67470.59 | 2022/07/14 05:06:29 | 2022/07/13 18:14:43 | 6990.18 | 6867.43 | 6893.19 | 6841.71 | 6824.39 | 6855.02 | 6960.65 | 6930.33 | 6898.64 | 6898.66 | 7294.8 | 67467.32 | 0 | 68960.2 | 0
2238 | VNM - Đà Nẵng - Nhà Máy | /BCG Energy | 1020C0058922/EM001020C0058922 | 2022-07-14 12:55:00 | 31.8 | 49 | 1.9 | N/A | 16.309 | 919.6 | Online | 1020C0058922/INVT_05 | Grid connected | 395.6 | 391.9 | 393.7 | 231.9 | 227.7 | 227.1 | 137.139 | 137.137 | 136.898 | 98.17 | 69.8 | 0.998 | 50.13 | 93.85 | 0.997 | 475.46 | 95.609 | 650.8 | 650.8 | 639.4 | 639.4 | 644.7 | 644.7 | 652.8 | 652.8 | 648.7 | 648.7 | 658 | 658 | 648.3 | 648.3 | 643.3 | 643.3 | 655.9 | 655.9 | 649.6 | 649.6 | 14.87 | 0 | 0 | 14.83 | 14.83 | 0 | 0 | 14.68 | 14.67 | 0 | 0 | 14.59 | 14.94 | 0 | 14.96 | 0 | 0 | 14.72 | 14.64 | 0 | 67478.46 | 2022/07/14 05:06:29 | 2022/07/13 18:14:43 | 6991 | 6868.23 | 6894 | 6842.51 | 6825.19 | 6855.83 | 6961.46 | 6931.15 | 6899.45 | 6899.48 | 7302.59 | 67475.11 | 0 | 68968.3 | 0
2239 | VNM - Đà Nẵng - Nhà Máy | /BCG Energy | 1020C0058922/EM001020C0058922 | 2022-07-14 13:00:00 | 33 | 51.1 | 2.5 | N/A | 16.584 | 907.6 | Online | 1020C0058922/INVT_05 | Grid connected | 393.6 | 389.1 | 392.2 | 230.9 | 225.7 | 226.1 | 136.504 | 136.436 | 136.012 | 98.17 | 70.4 | 0.998 | 50.22 | 92.797 | 0.408 | 483.27 | 94.541 | 653.9 | 653.9 | 649.3 | 649.3 | 644.4 | 644.4 | 655.2 | 655.2 | 640.6 | 640.6 | 648.4 | 648.4 | 648.3 | 648.3 | 646.9 | 646.9 | 649.9 | 649.9 | 646.3 | 646.3 | 14.47 | 0 | 0 | 14.61 | 14.64 | 0 | 0 | 14.41 | 14.48 | 0 | 0 | 14.66 | 14.9 | 0 | 14.73 | 0 | 0 | 14.6 | 14.52 | 0 | 67486.18 | 2022/07/14 05:06:29 | 2022/07/13 18:14:43 | 6991.8 | 6869.02 | 6894.79 | 6843.3 | 6825.97 | 6856.62 | 6962.25 | 6931.94 | 6900.24 | 6900.26 | 7310.31 | 67482.83 | 0 | 68976.19 | 0
2240 | VNM - Đà Nẵng - Nhà Máy | /BCG Energy | 1020C0058922/EM001020C0058922 | 2022-07-14 13:05:00 | 31.7 | 49.6 | 4.1 | N/A | 16.856 | 904 | Online | 1020C0058922/INVT_05 | Grid connected | 392.3 | 388.9 | 391.1 | 229.8 | 225.7 | 225 | 136.233 | 136.119 | 135.606 | 98.17 | 71 | 0.998 | 50.09 | 92.298 | 0.743 | 490.95 | 94.028 | 659.9 | 659.9 | 645.4 | 645.4 | 650.7 | 650.7 | 649.2 | 649.2 | 645.5 | 645.5 | 655.5 | 655.5 | 648.3 | 648.3 | 655.3 | 655.3 | 649.9 | 649.9 | 649.8 | 649.8 | 14.39 | 0 | 0 | 14.6 | 14.55 | 0 | 0 | 14.52 | 14.57 | 0 | 0 | 14.56 | 14.56 | 0 | 14.42 | 0 | 0 | 14.39 | 14.36 | 0 | 67493.86 | 2022/07/14 05:06:29 | 2022/07/13 18:14:43 | 6992.59 | 6869.8 | 6895.57 | 6844.08 | 6826.74 | 6857.4 | 6963.04 | 6932.72 | 6901.03 | 6901.05 | 7317.99 | 67490.51 | 0 | 68984.02 | 0
2241 | VNM - Đà Nẵng - Nhà Máy | /BCG Energy | 1020C0058922/EM001020C0058922 | 2022-07-14 13:10:00 | 31.5 | 48.2 | 3.1 | N/A | 17.124 | 888.6 | Online | 1020C0058922/INVT_05 | Grid connected | 391 | 387.6 | 388.9 | 228.8 | 224.7 | 224.8 | 134.968 | 135.015 | 134.38 | 98.17 | 71.4 | 0.998 | 49.89 | 91.069 | -1.118 | 498.64 | 92.777 | 659.9 | 659.9 | 647.1 | 647.1 | 650.6 | 650.6 | 656.5 | 656.5 | 652 | 652 | 660.5 | 660.5 | 648.3 | 648.3 | 653.4 | 653.4 | 657.5 | 657.5 | 653.5 | 653.5 | 14.37 | 0 | 0 | 14.35 | 14.26 | 0 | 0 | 13.94 | 13.98 | 0 | 0 | 13.97 | 14.5 | 0 | 14.47 | 0 | 0 | 14.28 | 14.24 | 0 | 67501.55 | 2022/07/14 05:06:29 | 2022/07/13 18:14:43 | 6993.39 | 6870.59 | 6896.35 | 6844.87 | 6827.51 | 6858.2 | 6963.83 | 6933.51 | 6901.82 | 6901.83 | 7325.67 | 67498.19 | 0 | 68991.9 | 0
2242 | VNM - Đà Nẵng - Nhà Máy | /BCG Energy | 1020C0058922/EM001020C0058922 | 2022-07-14 13:15:00 | 31.6 | 48.1 | 3.4 | N/A | 17.389 | 880.1 | Online | 1020C0058922/INVT_05 | Grid connected | 390.6 | 386.8 | 389.2 | 229.2 | 224.5 | 223.8 | 133.703 | 133.659 | 133.137 | 98.17 | 71.6 | 1 | 49.86 | 90.268 | 3.504 | 505.68 | 91.96 | 662.8 | 662.8 | 651.5 | 651.5 | 650.6 | 650.6 | 667.3 | 667.3 | 648.6 | 648.6 | 660.4 | 660.4 | 650.2 | 650.2 | 643.4 | 643.4 | 659.7 | 659.7 | 661.7 | 661.7 | 14.14 | 0 | 0 | 14.06 | 14.09 | 0 | 0 | 13.97 | 14.11 | 0 | 0 | 14.12 | 14.37 | 0 | 14.34 | 0 | 0 | 14.09 | 13.91 | 0 | 67508.59 | 2022/07/14 05:06:29 | 2022/07/13 18:14:43 | 6994.12 | 6871.31 | 6897.07 | 6845.59 | 6828.23 | 6858.92 | 6964.56 | 6934.24 | 6902.54 | 6902.55 | 7332.72 | 67505.24 | 0 | 68999.13 | 0
2243 | VNM - Đà Nẵng - Nhà Máy | /BCG Energy | 1020C0058922/EM001020C0058922 | 2022-07-14 13:20:00 | 31.4 | 47 | 3.1 | N/A | 17.653 | 869.8 | Online | 1020C0058922/INVT_05 | Grid connected | 390.6 | 386.9 | 389.2 | 229.2 | 224.5 | 224.8 | 133.527 | 133.564 | 132.946 | 98.17 | 71.8 | 1 | 49.89 | 90.281 | 2.751 | 513.19 | 91.974 | 665 | 665 | 657.5 | 657.5 | 656.7 | 656.7 | 661.2 | 661.2 | 657.5 | 657.5 | 666.4 | 666.4 | 660.3 | 660.3 | 655.7 | 655.7 | 661.9 | 661.9 | 656.2 | 656.2 | 14 | 0 | 0 | 14.05 | 13.99 | 0 | 0 | 13.95 | 13.9 | 0 | 0 | 13.93 | 14.11 | 0 | 14 | 0 | 0 | 14.09 | 13.96 | 0 | 67516.1 | 2022/07/14 05:06:29 | 2022/07/13 18:14:43 | 6994.91 | 6872.07 | 6897.84 | 6846.36 | 6828.98 | 6859.69 | 6965.35 | 6935.01 | 6903.31 | 6903.32 | 7340.22 | 67512.74 | 0 | 69006.84 | 0
2244 | VNM - Đà Nẵng - Nhà Máy | /BCG Energy | 1020C0058922/EM001020C0058922 | 2022-07-14 13:25:00 | 32.9 | 48.2 | 2.5 | N/A | 17.915 | 868.1 | Online | 1020C0058922/INVT_05 | Grid connected | 389.1 | 384.7 | 387.9 | 228.1 | 223.3 | 223.8 | 131.936 | 131.825 | 131.347 | 98.17 | 72 | 1 | 50.13 | 88.819 | -0.451 | 520.7 | 90.466 | 665.9 | 665.9 | 663.4 | 663.4 | 655.7 | 655.7 | 661.3 | 661.3 | 657.5 | 657.5 | 666.4 | 666.4 | 650.9 | 650.9 | 655.3 | 655.3 | 661.8 | 661.8 | 655.7 | 655.7 | 13.63 | 0 | 0 | 13.72 | 13.84 | 0 | 0 | 13.66 | 13.71 | 0 | 0 | 13.52 | 14.03 | 0 | 13.98 | 0 | 0 | 13.88 | 13.99 | 0 | 67523.61 | 2022/07/14 05:06:29 | 2022/07/13 18:14:43 | 6995.69 | 6872.84 | 6898.6 | 6847.13 | 6829.74 | 6860.45 | 6966.12 | 6935.78 | 6904.09 | 6904.08 | 7347.73 | 67520.25 | 0 | 69014.52 | 0
2245 | VNM - Đà Nẵng - Nhà Máy | /BCG Energy | 1020C0058922/EM001020C0058922 | 2022-07-14 13:30:00 | 30.9 | 46.2 | 5.6 | N/A | 18.174 | 858.1 | Online | 1020C0058922/INVT_05 | Grid connected | 389.6 | 385.4 | 387.3 | 228.2 | 223.2 | 223.8 | 130.584 | 130.569 | 130.093 | 98.17 | 72.2 | 0.998 | 50.12 | 87.881 | 0.987 | 526.99 | 89.517 | 665.9 | 665.9 | 657.4 | 657.4 | 650.6 | 650.6 | 661.2 | 661.2 | 657.5 | 657.5 | 666.5 | 666.5 | 654.4 | 654.4 | 655.4 | 655.4 | 661.8 | 661.8 | 655.2 | 655.2 | 13.64 | 0 | 0 | 13.51 | 13.58 | 0 | 0 | 13.55 | 13.54 | 0 | 0 | 13.53 | 13.74 | 0 | 13.62 | 0 | 0 | 13.68 | 13.79 | 0 | 67529.9 | 2022/07/14 05:06:29 | 2022/07/13 18:14:43 | 6996.34 | 6873.49 | 6899.24 | 6847.77 | 6830.37 | 6861.1 | 6966.77 | 6936.42 | 6904.73 | 6904.72 | 7354.02 | 67526.54 | 0 | 69020.95 | 0
2246 | VNM - Đà Nẵng - Nhà Máy | /BCG Energy | 1020C0058922/EM001020C0058922 | 2022-07-14 13:35:00 | 31.3 | 45.5 | 3.2 | N/A | 18.428 | 838.4 | Online | 1020C0058922/INVT_05 | Grid connected | 390.1 | 386.7 | 388.4 | 228 | 223.2 | 223.8 | 128.304 | 128.215 | 128.016 | 98.17 | 71.8 | 0.998 | 49.94 | 86.518 | 0.319 | 534.22 | 88.14 | 665.9 | 665.9 | 657.4 | 657.4 | 657 | 657 | 665.1 | 665.1 | 667.9 | 667.9 | 674.7 | 674.7 | 660.3 | 660.3 | 661.4 | 661.4 | 667.9 | 667.9 | 664.4 | 664.4 | 13.4 | 0 | 0 | 13.48 | 13.41 | 0 | 0 | 13.32 | 13.18 | 0 | 0 | 13.08 | 13.64 | 0 | 13.37 | 0 | 0 | 13.35 | 13.25 | 0 | 67537.13 | 2022/07/14 05:06:29 | 2022/07/13 18:14:43 | 6997.09 | 6874.22 | 6899.98 | 6848.51 | 6831.1 | 6861.85 | 6967.51 | 6937.17 | 6905.47 | 6905.46 | 7361.33 | 67533.85 | 0 | 69028.36 | 0
2247 | VNM - Đà Nẵng - Nhà Máy | /BCG Energy | 1020C0058922/EM001020C0058922 | 2022-07-14 13:40:00 | 31.7 | 45.5 | 2.9 | N/A | 18.678 | 834.6 | Online | 1020C0058922/INVT_05 | Grid connected | 391.1 | 387.4 | 389.4 | 229 | 224.2 | 224.8 | 127.143 | 127.113 | 126.704 | 98.17 | 71.6 | 0.998 | 49.94 | 86.092 | 0.819 | 541.46 | 87.696 | 671.9 | 671.9 | 657.4 | 657.4 | 662.6 | 662.6 | 673.2 | 673.2 | 663.5 | 663.5 | 672.4 | 672.4 | 666.3 | 666.3 | 668.3 | 668.3 | 673.9 | 673.9 | 661.6 | 661.6 | 13.13 | 0 | 0 | 13.28 | 13.24 | 0 | 0 | 13.01 | 13.21 | 0 | 0 | 12.96 | 13.36 | 0 | 13.37 | 0 | 0 | 13.11 | 13.24 | 0 | 67544.37 | 2022/07/14 05:06:29 | 2022/07/13 18:14:43 | 6997.84 | 6874.96 | 6900.72 | 6849.24 | 6831.83 | 6862.59 | 6968.26 | 6937.91 | 6906.22 | 6906.2 | 7368.49 | 67541.01 | 0 | 69035.77 | 0
2248 | VNM - Đà Nẵng - Nhà Máy | /BCG Energy | 1020C0058922/EM001020C0058922 | 2022-07-14 13:45:00 | 31.1 | 45 | 3.9 | N/A | 18.927 | 823.5 | Online | 1020C0058922/INVT_05 | Grid connected | 391.1 | 387.4 | 389.5 | 229 | 224.2 | 224.8 | 125.861 | 125.817 | 125.388 | 98.17 | 71.6 | 0.998 | 50.14 | 85.135 | 2.623 | 548.58 | 86.722 | 671.9 | 671.9 | 662.3 | 662.3 | 662.6 | 662.6 | 672.5 | 672.5 | 663.7 | 663.7 | 677.7 | 677.7 | 664.7 | 664.7 | 661.3 | 661.3 | 669 | 669 | 667.7 | 667.7 | 12.95 | 0 | 0 | 13.02 | 13.12 | 0 | 0 | 12.96 | 12.99 | 0 | 0 | 13.02 | 13.29 | 0 | 13.08 | 0 | 0 | 12.93 | 12.97 | 0 | 67551.49 | 2022/07/14 05:06:29 | 2022/07/13 18:14:43 | 6998.58 | 6875.68 | 6901.45 | 6849.97 | 6832.55 | 6863.31 | 6968.99 | 6938.64 | 6906.95 | 6906.93 | 7375.69 | 67548.21 | 0 | 69043.05 | 0
2249 | VNM - Đà Nẵng - Nhà Máy | /BCG Energy | 1020C0058922/EM001020C0058922 | 2022-07-14 13:50:00 | 31.5 | 45.1 | 2.5 | N/A | 19.174 | 808 | Online | 1020C0058922/INVT_05 | Grid connected | 389.1 | 385.1 | 387.5 | 228 | 223.2 | 223.8 | 123.732 | 123.498 | 123.076 | 98.17 | 71.4 | 0.998 | 49.95 | 83.229 | 2.581 | 555.65 | 84.754 | 668.5 | 668.5 | 669.4 | 669.4 | 662.6 | 662.6 | 667.2 | 667.2 | 669.5 | 669.5 | 672.5 | 672.5 | 672.2 | 672.2 | 661.4 | 661.4 | 679.9 | 679.9 | 661.7 | 661.7 | 12.84 | 0 | 0 | 12.68 | 12.91 | 0 | 0 | 12.52 | 12.54 | 0 | 0 | 12.65 | 12.91 | 0 | 12.85 | 0 | 0 | 12.48 | 12.87 | 0 | 67558.56 | 2022/07/14 05:06:29 | 2022/07/13 18:14:43 | 6999.31 | 6876.41 | 6902.17 | 6850.69 | 6833.28 | 6864.03 | 6969.72 | 6939.37 | 6907.67 | 6907.65 | 7382.6 | 67555.12 | 0 | 69050.3 | 0
2250 | VNM - Đà Nẵng - Nhà Máy | /BCG Energy | 1020C0058922/EM001020C0058922 | 2022-07-14 13:55:00 | 31.3 | 45.7 | 2.8 | N/A | 19.417 | 811.8 | Online | 1020C0058922/INVT_05 | Grid connected | 388.4 | 385 | 387.6 | 228 | 223.2 | 223.8 | 124.427 | 124.415 | 124.019 | 98.17 | 71.4 | 0.998 | 50.14 | 83.727 | -1.191 | 562.59 | 85.261 | 673.2 | 673.2 | 663.5 | 663.5 | 662.6 | 662.6 | 673.3 | 673.3 | 669.5 | 669.5 | 678.4 | 678.4 | 666.2 | 666.2 | 667.3 | 667.3 | 673.9 | 673.9 | 673.5 | 673.5 | 12.89 | 0 | 0 | 12.88 | 12.92 | 0 | 0 | 12.68 | 12.74 | 0 | 0 | 12.59 | 13.01 | 0 | 12.74 | 0 | 0 | 12.69 | 12.71 | 0 | 67565.5 | 2022/07/14 05:06:29 | 2022/07/13 18:14:43 | 7000.03 | 6877.12 | 6902.87 | 6851.4 | 6833.98 | 6864.74 | 6970.44 | 6940.08 | 6908.39 | 6908.36 | 7389.62 | 67562.14 | 0 | 69057.41 | 0
2251 | VNM - Đà Nẵng - Nhà Máy | /BCG Energy | 1020C0058922/EM001020C0058922 | 2022-07-14 14:00:00 | 31.6 | 46.2 | 6.1 | N/A | 19.66 | 809.4 | Online | 1020C0058922/INVT_05 | Grid connected | 388.3 | 383.8 | 386.2 | 226.9 | 222.2 | 222.8 | 124.19 | 124.186 | 123.905 | 98.17 | 71.4 | 0.998 | 50.13 | 83.352 | 1.586 | 569.52 | 84.88 | 677.9 | 677.9 | 667.1 | 667.1 | 662.5 | 662.5 | 677.3 | 677.3 | 658.7 | 658.7 | 668.4 | 668.4 | 669.8 | 669.8 | 673.3 | 673.3 | 664.1 | 664.1 | 667.7 | 667.7 | 12.66 | 0 | 0 | 12.79 | 12.91 | 0 | 0 | 12.46 | 12.77 | 0 | 0 | 12.62 | 13.01 | 0 | 12.9 | 0 | 0 | 12.85 | 12.72 | 0 | 67572.43 | 2022/07/14 05:06:29 | 2022/07/13 18:14:43 | 7000.75 | 6877.82 | 6903.59 | 6852.11 | 6834.68 | 6865.46 | 6971.16 | 6940.79 | 6909.09 | 6909.07 | 7396.63 | 67569.15 | 0 | 69064.52 | 0
2252 | VNM - Đà Nẵng - Nhà Máy | /BCG Energy | 1020C0058922/EM001020C0058922 | 2022-07-14 14:05:00 | 31.4 | 45.4 | 3.8 | N/A | 19.901 | 801.1 | Online | 1020C0058922/INVT_05 | Grid connected | 386.1 | 382.9 | 385.3 | 226.5 | 222.1 | 221.9 | 123.329 | 123.3 | 122.943 | 98.17 | 71.2 | 0.998 | 49.92 | 82.456 | 1.367 | 576.47 | 83.967 | 668 | 668 | 669.4 | 669.4 | 662.6 | 662.6 | 679.2 | 679.2 | 675.5 | 675.5 | 672.5 | 672.5 | 666.3 | 666.3 | 666.3 | 666.3 | 673.9 | 673.9 | 667.7 | 667.7 | 12.65 | 0 | 0 | 12.4 | 12.61 | 0 | 0 | 12.39 | 12.52 | 0 | 0 | 12.48 | 12.78 | 0 | 12.68 | 0 | 0 | 12.46 | 12.7 | 0 | 67579.38 | 2022/07/14 05:06:29 | 2022/07/13 18:14:43 | 7001.47 | 6878.53 | 6904.29 | 6852.82 | 6835.38 | 6866.17 | 6971.87 | 6941.51 | 6909.8 | 6909.78 | 7403.5 | 67576.02 | 0 | 69071.62 | 0
2253 | VNM - Đà Nẵng - Nhà Máy | /BCG Energy | 1020C0058922/EM001020C0058922 | 2022-07-14 14:10:00 | 32.1 | 46 | 4.7 | N/A | 20.14 | 779.9 | Online | 1020C0058922/INVT_05 | Grid connected | 385.6 | 383.6 | 385.5 | 226.5 | 222.1 | 222.9 | 119.568 | 119.724 | 119.056 | 98.17 | 71 | 0.998 | 49.9 | 79.913 | 0.082 | 583.26 | 81.345 | 677.9 | 677.9 | 665.2 | 665.2 | 674.6 | 674.6 | 668.8 | 668.8 | 668.6 | 668.6 | 672.5 | 672.5 | 668.4 | 668.4 | 661.3 | 661.3 | 678 | 678 | 671.3 | 671.3 | 12.27 | 0 | 0 | 12.02 | 11.93 | 0 | 0 | 12.18 | 12.13 | 0 | 0 | 12.26 | 12.35 | 0 | 12.23 | 0 | 0 | 12.18 | 12.3 | 0 | 67586.17 | 2022/07/14 05:06:29 | 2022/07/13 18:14:43 | 7002.17 | 6879.23 | 6904.98 | 6853.5 | 6836.06 | 6866.86 | 6972.57 | 6942.21 | 6910.51 | 6910.48 | 7410.29 | 67582.81 | 0 | 69078.57 | 0
2254 | VNM - Đà Nẵng - Nhà Máy | /BCG Energy | 1020C0058922/EM001020C0058922 | 2022-07-14 14:15:00 | 30.9 | 43.8 | 5.1 | N/A | 20.37 | 731.4 | Online | 1020C0058922/INVT_05 | Grid connected | 388.7 | 385.4 | 387.6 | 227.5 | 223.1 | 224 | 112.165 | 112.101 | 111.764 | 98.17 | 71 | 0.998 | 49.73 | 75.441 | -1.494 | 589.84 | 76.784 | 681.7 | 681.7 | 669.4 | 669.4 | 668.6 | 668.6 | 673.3 | 673.3 | 675.5 | 675.5 | 678.5 | 678.5 | 672.3 | 672.3 | 673.3 | 673.3 | 679.9 | 679.9 | 679.7 | 679.7 | 11.5 | 0 | 0 | 11.41 | 11.36 | 0 | 0 | 11.38 | 11.4 | 0 | 0 | 11.36 | 11.6 | 0 | 11.42 | 0 | 0 | 11.51 | 11.34 | 0 | 67592.75 | 2022/07/14 05:06:29 | 2022/07/13 18:14:43 | 7002.85 | 6879.89 | 6905.65 | 6854.17 | 6836.72 | 6867.53 | 6973.25 | 6942.88 | 6911.18 | 6911.15 | 7416.86 | 67589.38 | 0 | 69085.27 | 0
2255 | VNM - Đà Nẵng - Nhà Máy | /BCG Energy | 1020C0058922/EM001020C0058922 | 2022-07-14 14:20:00 | 31.4 | 43.7 | 4.3 | N/A | 20.585 | 700.4 | Online | 1020C0058922/INVT_05 | Grid connected | 389.7 | 386.6 | 388.6 | 228.5 | 224.1 | 224 | 107.455 | 107.39 | 107.063 | 98.27 | 70.4 | 0.998 | 50.07 | 72.522 | -1.434 | 596.08 | 73.798 | 678.5 | 678.5 | 669.4 | 669.4 | 674.1 | 674.1 | 679.3 | 679.3 | 675.6 | 675.6 | 678.5 | 678.5 | 672.2 | 672.2 | 683.5 | 683.5 | 667.9 | 667.9 | 673.7 | 673.7 | 10.93 | 0 | 0 | 11 | 11.14 | 0 | 0 | 10.76 | 10.79 | 0 | 0 | 10.73 | 11.19 | 0 | 10.75 | 0 | 0 | 11.14 | 11.14 | 0 | 67598.99 | 2022/07/14 05:06:29 | 2022/07/13 18:14:43 | 7003.5 | 6880.53 | 6906.3 | 6854.81 | 6837.36 | 6868.17 | 6973.9 | 6943.53 | 6911.82 | 6911.79 | 7423.09 | 67595.61 | 0 | 69091.71 | 0
2256 | VNM - Đà Nẵng - Nhà Máy | /BCG Energy | 1020C0058922/EM001020C0058922 | 2022-07-14 14:25:00 | 31.1 | 42.5 | 3.4 | N/A | 20.776 | 484.5 | Online | 1020C0058922/INVT_05 | Grid connected | 388.6 | 385.9 | 387.2 | 227.4 | 224.2 | 224 | 76.445 | 76.426 | 76.235 | 98.38 | 69.6 | 0.998 | 50.14 | 51.471 | -0.158 | 601.58 | 52.292 | 681.6 | 681.6 | 669.4 | 669.4 | 668.6 | 668.6 | 685.2 | 685.2 | 675.5 | 675.5 | 678.5 | 678.5 | 678.2 | 678.2 | 674.4 | 674.4 | 685.9 | 685.9 | 673.7 | 673.7 | 8.07 | 0 | 0 | 7.98 | 8 | 0 | 0 | 7.7 | 7.79 | 0 | 0 | 7.78 | 7.88 | 0 | 7.74 | 0 | 0 | 7.5 | 7.68 | 0 | 67604.49 | 2022/07/14 05:06:29 | 2022/07/13 18:14:43 | 7004.07 | 6881.09 | 6906.86 | 6855.37 | 6837.91 | 6868.74 | 6974.47 | 6944.09 | 6912.39 | 6912.35 | 7428.63 | 67601.15 | 0 | 69097.34 | 0
2257 | VNM - Đà Nẵng - Nhà Máy | /BCG Energy | 1020C0058922/EM001020C0058922 | 2022-07-14 14:30:00 | 31 | 42 | 2.4 | N/A | 20.951 | 649.8 | Online | 1020C0058922/INVT_05 | Grid connected | 389.2 | 386.9 | 388.3 | 227.4 | 224 | 224 | 101.183 | 101.086 | 100.74 | 98.38 | 68.8 | 0.998 | 50.08 | 68.187 | -1.175 | 606.66 | 69.36 | 684.6 | 684.6 | 680 | 680 | 680.6 | 680.6 | 690.1 | 690.1 | 681.5 | 681.5 | 678.5 | 678.5 | 690.3 | 690.3 | 679.3 | 679.3 | 684.5 | 684.5 | 679.7 | 679.7 | 10.25 | 0 | 0 | 10.15 | 10.29 | 0 | 0 | 10.1 | 10.07 | 0 | 0 | 10.07 | 10.27 | 0 | 10.36 | 0 | 0 | 10.25 | 10.29 | 0 | 67609.63 | 2022/07/14 05:06:29 | 2022/07/13 18:14:43 | 7004.6 | 6881.62 | 6907.38 | 6855.89 | 6838.43 | 6869.26 | 6974.99 | 6944.61 | 6912.91 | 6912.87 | 7433.74 | 67606.26 | 0 | 69102.56 | 0
2258 | VNM - Đà Nẵng - Nhà Máy | /BCG Energy | 1020C0058922/EM001020C0058922 | 2022-07-14 14:35:00 | 31.6 | 43.2 | 6.8 | N/A | 21.148 | 668.8 | Online | 1020C0058922/INVT_05 | Grid connected | 389.3 | 386.5 | 389 | 228.5 | 224 | 224.2 | 102.558 | 102.454 | 102.191 | 98.28 | 67.8 | 0.998 | 50.07 | 69.169 | -1.243 | 612.4 | 70.372 | 683.9 | 683.9 | 675.4 | 675.4 | 680.7 | 680.7 | 691.2 | 691.2 | 680 | 680 | 684.4 | 684.4 | 678.2 | 678.2 | 679.4 | 679.4 | 685.9 | 685.9 | 673.8 | 673.8 | 10.15 | 0 | 0 | 10.13 | 10.35 | 0 | 0 | 10.17 | 10.18 | 0 | 0 | 10.21 | 10.48 | 0 | 10.39 | 0 | 0 | 10.3 | 10.35 | 0 | 67615.31 | 2022/07/14 05:06:29 | 2022/07/13 18:14:43 | 7005.18 | 6882.19 | 6907.95 | 6856.47 | 6839 | 6869.83 | 6975.58 | 6945.2 | 6913.49 | 6913.46 | 7439.42 | 67611.94 | 0 | 69108.35 | 0
2259 | VNM - Đà Nẵng - Nhà Máy | /BCG Energy | 1020C0058922/EM001020C0058922 | 2022-07-14 14:40:00 | 32.3 | 43.5 | 3 | N/A | 21.344 | 669.3 | Online | 1020C0058922/INVT_05 | Grid connected | 390.5 | 387.4 | 390.1 | 228.5 | 224 | 225.2 | 102.766 | 102.587 | 102.348 | 98.28 | 67.2 | 0.998 | 50.01 | 69.344 | -3.176 | 618.06 | 70.543 | 683.9 | 683.9 | 681.4 | 681.4 | 674.6 | 674.6 | 679.2 | 679.2 | 676.7 | 676.7 | 682.3 | 682.3 | 680.8 | 680.8 | 679.3 | 679.3 | 679.9 | 679.9 | 682.9 | 682.9 | 10.51 | 0 | 0 | 10.49 | 10.57 | 0 | 0 | 10.33 | 10.22 | 0 | 0 | 10.28 | 10.45 | 0 | 10.58 | 0 | 0 | 10.41 | 10.46 | 0 | 67620.97 | 2022/07/14 05:06:29 | 2022/07/13 18:14:43 | 7005.77 | 6882.76 | 6908.53 | 6857.04 | 6839.57 | 6870.41 | 6976.16 | 6945.78 | 6914.07 | 6914.03 | 7445.07 | 67617.59 | 0 | 69114.12 | 0
2260 | VNM - Đà Nẵng - Nhà Máy | /BCG Energy | 1020C0058922/EM001020C0058922 | 2022-07-14 14:45:00 | 31.5 | 42.2 | 4 | N/A | 21.52 | 603.9 | Online | 1020C0058922/INVT_05 | Grid connected | 388.4 | 386.4 | 387.6 | 227.5 | 224 | 224.2 | 92.725 | 92.634 | 92.187 | 98.38 | 66.6 | 0.998 | 49.94 | 62.423 | -0.467 | 623.06 | 63.458 | 689.9 | 689.9 | 681.3 | 681.3 | 680.6 | 680.6 | 685.2 | 685.2 | 675.5 | 675.5 | 678.4 | 678.4 | 684.2 | 684.2 | 679.2 | 679.2 | 686.3 | 686.3 | 679.9 | 679.9 | 9.25 | 0 | 0 | 9.24 | 9.31 | 0 | 0 | 9.13 | 9.12 | 0 | 0 | 9.26 | 9.47 | 0 | 9.32 | 0 | 0 | 9.11 | 9.4 | 0 | 67626.03 | 2022/07/14 05:06:29 | 2022/07/13 18:14:43 | 7006.29 | 6883.28 | 6909.06 | 6857.55 | 6840.08 | 6870.93 | 6976.69 | 6946.3 | 6914.59 | 6914.55 | 7450.13 | 67622.65 | 0 | 69119.32 | 0
2261 | VNM - Đà Nẵng - Nhà Máy | /BCG Energy | 1020C0058922/EM001020C0058922 | 2022-07-14 14:50:00 | 31 | 42.6 | 4.1 | N/A | 21.705 | 600.2 | Online | 1020C0058922/INVT_05 | Grid connected | 390.6 | 387.5 | 389.9 | 228.5 | 224 | 225.3 | 91.721 | 91.651 | 91.407 | 98.38 | 66 | 0.998 | 50.02 | 62.036 | 1.693 | 628.4 | 63.057 | 689.9 | 689.9 | 684.7 | 684.7 | 686.3 | 686.3 | 685.2 | 685.2 | 681.5 | 681.5 | 690.5 | 690.5 | 678.3 | 678.3 | 679.4 | 679.4 | 689.3 | 689.3 | 673.7 | 673.7 | 9.14 | 0 | 0 | 9.18 | 9.21 | 0 | 0 | 8.98 | 9.11 | 0 | 0 | 9.16 | 9.37 | 0 | 9.32 | 0 | 0 | 9.25 | 9.35 | 0 | 67631.31 | 2022/07/14 05:06:29 | 2022/07/13 18:14:43 | 7006.84 | 6883.82 | 6909.59 | 6858.09 | 6840.61 | 6871.47 | 6977.23 | 6946.84 | 6915.12 | 6915.09 | 7455.41 | 67627.93 | 0 | 69124.7 | 0
2262 | VNM - Đà Nẵng - Nhà Máy | /BCG Energy | 1020C0058922/EM001020C0058922 | 2022-07-14 14:55:00 | 31.4 | 41 | 3.2 | N/A | 21.858 | 505.1 | Online | 1020C0058922/INVT_05 | Grid connected | 389.7 | 387.7 | 388.9 | 227.5 | 224 | 225.3 | 77.269 | 77.165 | 77.01 | 98.48 | 65.4 | 0.998 | 50.08 | 52.114 | -1.007 | 632.78 | 52.956 | 683.9 | 683.9 | 681.4 | 681.4 | 680.6 | 680.6 | 691.3 | 691.3 | 681.5 | 681.5 | 696.5 | 696.5 | 684.6 | 684.6 | 685.1 | 685.1 | 685.9 | 685.9 | 691.7 | 691.7 | 7.61 | 0 | 0 | 7.63 | 7.69 | 0 | 0 | 7.46 | 7.7 | 0 | 0 | 7.56 | 7.86 | 0 | 7.63 | 0 | 0 | 7.59 | 7.76 | 0 | 67635.69 | 2022/07/14 05:06:29 | 2022/07/13 18:14:43 | 7007.29 | 6884.26 | 6910.04 | 6858.53 | 6841.06 | 6871.91 | 6977.68 | 6947.29 | 6915.58 | 6915.54 | 7459.78 | 67632.3 | 0 | 69129.18 | 0
2263 | VNM - Đà Nẵng - Nhà Máy | /BCG Energy | 1020C0058922/EM001020C0058922 | 2022-07-14 15:00:00 | 30.7 | 41.1 | 4.5 | N/A | 22.022 | 596.9 | Online | 1020C0058922/INVT_05 | Grid connected | 389.4 | 386.8 | 387.7 | 227.5 | 224.1 | 224.7 | 91.16 | 91.099 | 90.818 | 98.38 | 64.5 | 0.998 | 50.05 | 61.312 | 0.221 | 637.54 | 62.334 | 683.9 | 683.9 | 687.4 | 687.4 | 692.6 | 692.6 | 703.2 | 703.2 | 689.5 | 689.5 | 690.5 | 690.5 | 684.3 | 684.3 | 685.3 | 685.3 | 688.9 | 688.9 | 688.2 | 688.2 | 9.1 | 0 | 0 | 8.94 | 9 | 0 | 0 | 8.92 | 9.06 | 0 | 0 | 8.97 | 9.29 | 0 | 9.21 | 0 | 0 | 9.13 | 9.12 | 0 | 67640.45 | 2022/07/14 05:06:29 | 2022/07/13 18:14:43 | 7007.78 | 6884.75 | 6910.52 | 6859.01 | 6841.54 | 6872.39 | 6978.17 | 6947.79 | 6916.06 | 6916.02 | 7464.55 | 67637.07 | 0 | 69134.03 | 0
2264 | VNM - Đà Nẵng - Nhà Máy | /BCG Energy | 1020C0058922/EM001020C0058922 | 2022-07-14 15:05:00 | 31.1 | 41.4 | 4.1 | N/A | 22.198 | 573 | Online | 1020C0058922/INVT_05 | Grid connected | 389.2 | 386.8 | 387.7 | 227.5 | 224.1 | 224.8 | 86.681 | 86.653 | 86.239 | 98.4 | 64.1 | 0.998 | 49.92 | 58.43 | -0.364 | 642.56 | 59.399 | 689.9 | 689.9 | 681.4 | 681.4 | 678.7 | 678.7 | 679 | 679 | 681.5 | 681.5 | 684.7 | 684.7 | 684.2 | 684.2 | 685.4 | 685.4 | 680.1 | 680.1 | 684.8 | 684.8 | 8.65 | 0 | 0 | 8.56 | 8.66 | 0 | 0 | 8.57 | 8.57 | 0 | 0 | 8.52 | 8.68 | 0 | 8.7 | 0 | 0 | 8.6 | 8.73 | 0 | 67645.52 | 2022/07/14 05:06:29 | 2022/07/13 18:14:43 | 7008.3 | 6885.27 | 6911.04 | 6859.53 | 6842.04 | 6872.91 | 6978.69 | 6948.3 | 6916.58 | 6916.54 | 7469.62 | 67642.14 | 0 | 69139.2 | 0
2265 | VNM - Đà Nẵng - Nhà Máy | /BCG Energy | 1020C0058922/EM001020C0058922 | 2022-07-14 15:10:00 | 31.6 | 42.3 | 1.8 | N/A | 22.372 | 572.7 | Online | 1020C0058922/INVT_05 | Grid connected | 389.2 | 386.7 | 388.7 | 227.5 | 224.1 | 224.8 | 86.143 | 86.087 | 85.823 | 98.4 | 63.9 | 0.998 | 49.98 | 58.211 | -1.148 | 647.53 | 59.17 | 686.2 | 686.2 | 687.4 | 687.4 | 674.6 | 674.6 | 685.2 | 685.2 | 691.1 | 691.1 | 684.5 | 684.5 | 690.3 | 690.3 | 685.3 | 685.3 | 679.9 | 679.9 | 681.8 | 681.8 | 8.62 | 0 | 0 | 8.61 | 8.65 | 0 | 0 | 8.56 | 8.63 | 0 | 0 | 8.65 | 8.72 | 0 | 8.6 | 0 | 0 | 8.69 | 8.62 | 0 | 67650.44 | 2022/07/14 05:06:29 | 2022/07/13 18:14:43 | 7008.81 | 6885.76 | 6911.54 | 6860.02 | 6842.54 | 6873.41 | 6979.2 | 6948.8 | 6917.08 | 6917.04 | 7474.53 | 67647.05 | 0 | 69144.2 | 0
2266 | VNM - Đà Nẵng - Nhà Máy | /BCG Energy | 1020C0058922/EM001020C0058922 | 2022-07-14 15:15:00 | 30.9 | 42.1 | 2.7 | N/A | 22.543 | 566.8 | Online | 1020C0058922/INVT_05 | Grid connected | 389.2 | 386.9 | 388.9 | 227.5 | 224.1 | 224.8 | 84.981 | 84.889 | 84.676 | 98.4 | 63.7 | 0.998 | 50.01 | 57.393 | 0.031 | 652.38 | 58.344 | 684 | 684 | 693.4 | 693.4 | 681.8 | 681.8 | 691.3 | 691.3 | 675.6 | 675.6 | 696.4 | 696.4 | 672.3 | 672.3 | 685.3 | 685.3 | 686.9 | 686.9 | 685.6 | 685.6 | 8.62 | 0 | 0 | 8.35 | 8.45 | 0 | 0 | 8.36 | 8.6 | 0 | 0 | 8.43 | 8.75 | 0 | 8.55 | 0 | 0 | 8.47 | 8.64 | 0 | 67655.29 | 2022/07/14 05:06:29 | 2022/07/13 18:14:43 | 7009.31 | 6886.25 | 6912.03 | 6860.51 | 6843.03 | 6873.9 | 6979.71 | 6949.3 | 6917.58 | 6917.54 | 7479.38 | 67651.9 | 0 | 69149.16 | 0
2267 | VNM - Đà Nẵng - Nhà Máy | /BCG Energy | 1020C0058922/EM001020C0058922 | 2022-07-14 15:20:00 | 31.2 | 41.3 | 3.9 | N/A | 22.711 | 553.3 | Online | 1020C0058922/INVT_05 | Grid connected | 389.2 | 386.9 | 387.9 | 227.5 | 224.1 | 224.8 | 83.131 | 82.985 | 82.636 | 98.4 | 63.5 | 0.998 | 50.12 | 55.918 | -0.869 | 657.08 | 56.838 | 689.9 | 689.9 | 682.8 | 682.8 | 684.3 | 684.3 | 693 | 693 | 687.5 | 687.5 | 688.7 | 688.7 | 684.3 | 684.3 | 684.2 | 684.2 | 685.9 | 685.9 | 684.8 | 684.8 | 8.41 | 0 | 0 | 8.29 | 8.24 | 0 | 0 | 8.13 | 8.2 | 0 | 0 | 8.23 | 8.51 | 0 | 8.34 | 0 | 0 | 8.38 | 8.36 | 0 | 67659.99 | 2022/07/14 05:06:29 | 2022/07/13 18:14:43 | 7009.79 | 6886.74 | 6912.51 | 6860.99 | 6843.5 | 6874.38 | 6980.19 | 6949.79 | 6918.05 | 6918.02 | 7484.08 | 67656.6 | 0 | 69153.96 | 0
2268 | VNM - Đà Nẵng - Nhà Máy | /BCG Energy | 1020C0058922/EM001020C0058922 | 2022-07-14 15:25:00 | 31.2 | 41.1 | 3.2 | N/A | 22.874 | 534.2 | Online | 1020C0058922/INVT_05 | Grid connected | 388.2 | 386.7 | 388 | 227.5 | 224.1 | 224.8 | 80.123 | 80.078 | 79.847 | 98.4 | 63.1 | 0.998 | 50.03 | 53.924 | 2.515 | 661.63 | 54.78 | 695.9 | 695.9 | 689.8 | 689.8 | 686.9 | 686.9 | 687.3 | 687.3 | 693.6 | 693.6 | 692.6 | 692.6 | 684.3 | 684.3 | 688.8 | 688.8 | 679.9 | 679.9 | 688.9 | 688.9 | 7.97 | 0 | 0 | 8.02 | 8.03 | 0 | 0 | 7.92 | 7.96 | 0 | 0 | 7.99 | 8 | 0 | 8.13 | 0 | 0 | 7.9 | 8.05 | 0 | 67664.54 | 2022/07/14 05:06:29 | 2022/07/13 18:14:43 | 7010.26 | 6887.2 | 6912.98 | 6861.45 | 6843.96 | 6874.85 | 6980.66 | 6950.25 | 6918.52 | 6918.48 | 7488.63 | 67661.15 | 0 | 69158.61 | 0
2269 | VNM - Đà Nẵng - Nhà Máy | /BCG Energy | 1020C0058922/EM001020C0058922 | 2022-07-14 15:30:00 | 31.3 | 41.3 | 2.8 | N/A | 23.03 | 513.4 | Online | 1020C0058922/INVT_05 | Grid connected | 388.8 | 387.8 | 389.1 | 227.5 | 224.1 | 224.8 | 76.281 | 76.174 | 76.03 | 98.4 | 62.9 | 0.998 | 50.12 | 51.472 | 1.688 | 666.03 | 52.297 | 695.9 | 695.9 | 681.7 | 681.7 | 686.6 | 686.6 | 691.3 | 691.3 | 681.5 | 681.5 | 684.9 | 684.9 | 696.2 | 696.2 | 697.3 | 697.3 | 691.9 | 691.9 | 691.7 | 691.7 | 7.54 | 0 | 0 | 7.63 | 7.61 | 0 | 0 | 7.51 | 7.55 | 0 | 0 | 7.52 | 7.76 | 0 | 7.72 | 0 | 0 | 7.48 | 7.58 | 0 | 67668.94 | 2022/07/14 05:06:29 | 2022/07/13 18:14:43 | 7010.72 | 6887.64 | 6913.43 | 6861.89 | 6844.41 | 6875.29 | 6981.12 | 6950.7 | 6918.97 | 6918.94 | 7493.03 | 67665.55 | 0 | 69163.11 | 0
2270 | VNM - Đà Nẵng - Nhà Máy | /BCG Energy | 1020C0058922/EM001020C0058922 | 2022-07-14 15:35:00 | 31.5 | 41.4 | 3.7 | N/A | 23.182 | 495.7 | Online | 1020C0058922/INVT_05 | Grid connected | 388.9 | 387.7 | 389 | 227.5 | 224.1 | 224.8 | 73.286 | 73.052 | 73.071 | 98.4 | 62.7 | 0.998 | 50.17 | 49.442 | -1.673 | 670.23 | 50.236 | 695.9 | 695.9 | 683.6 | 683.6 | 696.9 | 696.9 | 697.2 | 697.2 | 693.5 | 693.5 | 688 | 688 | 686.2 | 686.2 | 695.5 | 695.5 | 685.9 | 685.9 | 696.2 | 696.2 | 7.34 | 0 | 0 | 7.21 | 7.4 | 0 | 0 | 7.06 | 7.12 | 0 | 0 | 7.29 | 7.34 | 0 | 7.28 | 0 | 0 | 7.27 | 7.36 | 0 | 67673.14 | 2022/07/14 05:06:29 | 2022/07/13 18:14:43 | 7011.14 | 6888.06 | 6913.86 | 6862.32 | 6844.83 | 6875.71 | 6981.55 | 6951.13 | 6919.4 | 6919.36 | 7497.23 | 67669.75 | 0 | 69167.36 | 0
2271 | VNM - Đà Nẵng - Nhà Máy | /BCG Energy | 1020C0058922/EM001020C0058922 | 2022-07-14 15:40:00 | 31.2 | 40.7 | 4.2 | N/A | 23.328 | 474.3 | Online | 1020C0058922/INVT_05 | Grid connected | 389.1 | 386.8 | 388.9 | 227.5 | 224.1 | 224.8 | 69.837 | 69.705 | 69.582 | 98.4 | 62.3 | 0.998 | 50.13 | 47.098 | -0.124 | 674.24 | 47.844 | 695.7 | 695.7 | 686.4 | 686.4 | 686.6 | 686.6 | 696.4 | 696.4 | 687.5 | 687.5 | 685 | 685 | 685.6 | 685.6 | 690 | 690 | 691.9 | 691.9 | 691.7 | 691.7 | 7.09 | 0 | 0 | 6.78 | 6.96 | 0 | 0 | 6.85 | 6.91 | 0 | 0 | 6.87 | 7.13 | 0 | 6.86 | 0 | 0 | 6.87 | 6.91 | 0 | 67677.19 | 2022/07/14 05:06:29 | 2022/07/13 18:14:43 | 7011.56 | 6888.48 | 6914.27 | 6862.72 | 6845.24 | 6876.12 | 6981.97 | 6951.55 | 6919.82 | 6919.78 | 7501.28 | 67673.8 | 0 | 69171.51 | 0
2272 | VNM - Đà Nẵng - Nhà Máy | /BCG Energy | 1020C0058922/EM001020C0058922 | 2022-07-14 15:45:00 | 31.4 | 40.1 | 2.6 | N/A | 23.467 | 450.1 | Online | 1020C0058922/INVT_05 | Grid connected | 389.1 | 388.1 | 389 | 227.5 | 224.1 | 224.8 | 66.101 | 66.08 | 65.741 | 98.4 | 62.1 | 0.998 | 50.03 | 44.578 | -0.3 | 678.09 | 45.267 | 688 | 688 | 699.2 | 699.2 | 698.5 | 698.5 | 691.2 | 691.2 | 689.3 | 689.3 | 696.5 | 696.5 | 690.3 | 690.3 | 691.4 | 691.4 | 691.9 | 691.9 | 691.7 | 691.7 | 6.63 | 0 | 0 | 6.37 | 6.52 | 0 | 0 | 6.38 | 6.51 | 0 | 0 | 6.46 | 6.72 | 0 | 6.65 | 0 | 0 | 6.47 | 6.69 | 0 | 67681 | 2022/07/14 05:06:29 | 2022/07/13 18:14:43 | 7011.95 | 6888.87 | 6914.66 | 6863.1 | 6845.62 | 6876.51 | 6982.36 | 6951.94 | 6920.2 | 6920.17 | 7505.08 | 67677.6 | 0 | 69175.38 | 0
2273 | VNM - Đà Nẵng - Nhà Máy | /BCG Energy | 1020C0058922/EM001020C0058922 | 2022-07-14 15:50:00 | 30.9 | 39.3 | 5.4 | N/A | 23.599 | 437.1 | Online | 1020C0058922/INVT_05 | Grid connected | 390.1 | 389.1 | 390 | 227.5 | 225.1 | 225.8 | 63.363 | 63.457 | 63.187 | 98.4 | 61.7 | 0.998 | 50.14 | 43.024 | -0.544 | 681.75 | 43.691 | 700.4 | 700.4 | 693.4 | 693.4 | 686.9 | 686.9 | 691.3 | 691.3 | 686 | 686 | 702.5 | 702.5 | 690.3 | 690.3 | 691.4 | 691.4 | 697.9 | 697.9 | 691.7 | 691.7 | 6.43 | 0 | 0 | 6.37 | 6.32 | 0 | 0 | 6.17 | 6.28 | 0 | 0 | 6.21 | 6.52 | 0 | 6.25 | 0 | 0 | 6.26 | 6.47 | 0 | 67684.66 | 2022/07/14 05:06:29 | 2022/07/13 18:14:43 | 7012.33 | 6889.23 | 6915.03 | 6863.48 | 6845.99 | 6876.88 | 6982.74 | 6952.31 | 6920.57 | 6920.54 | 7508.75 | 67681.27 | 0 | 69179.1 | 0
2274 | VNM - Đà Nẵng - Nhà Máy | /BCG Energy | 1020C0058922/EM001020C0058922 | 2022-07-14 15:55:00 | 30.8 | 39 | 4.1 | N/A | 23.727 | 418.2 | Online | 1020C0058922/INVT_05 | Grid connected | 391.2 | 389 | 390.2 | 228.5 | 225.1 | 225.8 | 60.412 | 60.346 | 60.153 | 98.4 | 61.5 | 0.998 | 50.13 | 40.914 | -0.59 | 685.22 | 41.564 | 695.9 | 695.9 | 699.4 | 699.4 | 698.6 | 698.6 | 703.2 | 703.2 | 693.5 | 693.5 | 690.5 | 690.5 | 696.6 | 696.6 | 697.5 | 697.5 | 697.9 | 697.9 | 703.4 | 703.4 | 6.02 | 0 | 0 | 5.96 | 6.11 | 0 | 0 | 5.77 | 6.07 | 0 | 0 | 5.98 | 6.06 | 0 | 6.02 | 0 | 0 | 5.84 | 6 | 0 | 67688.13 | 2022/07/14 05:06:29 | 2022/07/13 18:14:43 | 7012.69 | 6889.59 | 6915.39 | 6863.82 | 6846.34 | 6877.23 | 6983.1 | 6952.66 | 6920.93 | 6920.9 | 7512.21 | 67684.73 | 0 | 69182.65 | 0
2275 | VNM - Đà Nẵng - Nhà Máy | /BCG Energy | 1020C0058922/EM001020C0058922 | 2022-07-14 16:00:00 | 31.2 | 39.2 | 4.7 | N/A | 23.85 | 403.3 | Online | 1020C0058922/INVT_05 | Grid connected | 390.1 | 388 | 389.1 | 227.5 | 225.1 | 225.8 | 57.837 | 57.567 | 57.612 | 98.4 | 61.3 | 0.998 | 50.07 | 38.995 | -0.848 | 688.54 | 39.605 | 700.1 | 700.1 | 693.4 | 693.4 | 692.6 | 692.6 | 709.3 | 709.3 | 693.5 | 693.5 | 696.5 | 696.5 | 696.2 | 696.2 | 685.3 | 685.3 | 701.3 | 701.3 | 697.7 | 697.7 | 5.81 | 0 | 0 | 5.52 | 5.71 | 0 | 0 | 5.56 | 5.65 | 0 | 0 | 5.54 | 5.86 | 0 | 5.8 | 0 | 0 | 5.62 | 5.8 | 0 | 67691.45 | 2022/07/14 05:06:29 | 2022/07/13 18:14:43 | 7013.03 | 6889.93 | 6915.72 | 6864.15 | 6846.68 | 6877.56 | 6983.44 | 6953 | 6921.26 | 6921.24 | 7515.57 | 67688.09 | 0 | 69186.01 | 0
2276 | VNM - Đà Nẵng - Nhà Máy | /BCG Energy | 1020C0058922/EM001020C0058922 | 2022-07-14 16:05:00 | 31.5 | 39.1 | 3.2 | N/A | 23.969 | 387.8 | Online | 1020C0058922/INVT_05 | Grid connected | 391.3 | 389 | 390.2 | 228.5 | 225.1 | 225.8 | 54.647 | 54.612 | 54.462 | 98.5 | 60.9 | 0.998 | 50.02 | 37.096 | 0.313 | 691.73 | 37.672 | 701.9 | 701.9 | 693.5 | 693.5 | 686.5 | 686.5 | 697.5 | 697.5 | 693.4 | 693.4 | 696.4 | 696.4 | 702.5 | 702.5 | 691.3 | 691.3 | 703.9 | 703.9 | 697.6 | 697.6 | 5.58 | 0 | 0 | 5.23 | 5.34 | 0 | 0 | 5.15 | 5.28 | 0 | 0 | 5.38 | 5.47 | 0 | 5.54 | 0 | 0 | 5.12 | 5.44 | 0 | 67694.64 | 2022/07/14 05:06:29 | 2022/07/13 18:14:43 | 7013.36 | 6890.25 | 6916.05 | 6864.48 | 6847 | 6877.89 | 6983.77 | 6953.33 | 6921.59 | 6921.57 | 7518.71 | 67691.23 | 0 | 69189.29 | 0
2277 | VNM - Đà Nẵng - Nhà Máy | /BCG Energy | 1020C0058922/EM001020C0058922 | 2022-07-14 16:10:00 | 30.4 | 37.9 | 3.2 | N/A | 24.082 | 369 | Online | 1020C0058922/INVT_05 | Grid connected | 390.2 | 389 | 389.5 | 227.5 | 225.1 | 225.8 | 51.874 | 51.823 | 51.74 | 98.5 | 60.9 | 0.998 | 50.01 | 35.102 | -0.554 | 694.69 | 35.632 | 707.9 | 707.9 | 699.4 | 699.4 | 697.7 | 697.7 | 706.6 | 706.6 | 703.4 | 703.4 | 702.4 | 702.4 | 696.3 | 696.3 | 694.6 | 694.6 | 697.9 | 697.9 | 694 | 694 | 5.08 | 0 | 0 | 5.13 | 5.23 | 0 | 0 | 5.06 | 5.16 | 0 | 0 | 5.14 | 5.36 | 0 | 5.2 | 0 | 0 | 5.09 | 5.25 | 0 | 67697.64 | 2022/07/14 05:06:29 | 2022/07/13 18:14:43 | 7013.66 | 6890.56 | 6916.36 | 6864.77 | 6847.3 | 6878.19 | 6984.08 | 6953.63 | 6921.89 | 6921.87 | 7521.71 | 67694.23 | 0 | 69192.31 | 0
2278 | VNM - Đà Nẵng - Nhà Máy | /BCG Energy | 1020C0058922/EM001020C0058922 | 2022-07-14 16:15:00 | 30.9 | 37.6 | 1.4 | N/A | 24.19 | 353.4 | Online | 1020C0058922/INVT_05 | Grid connected | 391.4 | 390.1 | 391.6 | 228.5 | 226.1 | 226.8 | 48.621 | 48.588 | 48.475 | 98.5 | 60.7 | 0.998 | 50.08 | 33.061 | 0.411 | 697.54 | 33.561 | 701.9 | 701.9 | 699.9 | 699.9 | 692.6 | 692.6 | 697.4 | 697.4 | 699.5 | 699.5 | 702.6 | 702.6 | 695.5 | 695.5 | 697.4 | 697.4 | 703.4 | 703.4 | 702.6 | 702.6 | 4.87 | 0 | 0 | 4.71 | 4.78 | 0 | 0 | 4.62 | 4.74 | 0 | 0 | 4.72 | 4.91 | 0 | 4.79 | 0 | 0 | 4.65 | 4.84 | 0 | 67700.45 | 2022/07/14 05:06:29 | 2022/07/13 18:14:43 | 7013.95 | 6890.84 | 6916.64 | 6865.05 | 6847.58 | 6878.47 | 6984.37 | 6953.92 | 6922.17 | 6922.16 | 7524.52 | 67697.04 | 0 | 69195.15 | 0
2279 | VNM - Đà Nẵng - Nhà Máy | /BCG Energy | 1020C0058922/EM001020C0058922 | 2022-07-14 16:20:00 | 31.3 | 37.7 | 2.3 | N/A | 24.29 | 306.3 | Online | 1020C0058922/INVT_05 | Grid connected | 391.2 | 389.8 | 390.7 | 228.5 | 226.1 | 226.8 | 40.585 | 40.528 | 40.405 | 98.5 | 60.5 | 0.998 | 50.15 | 27.535 | 0.101 | 700.11 | 27.96 | 719.9 | 719.9 | 708.4 | 708.4 | 715.7 | 715.7 | 715.2 | 715.2 | 717.5 | 717.5 | 717.3 | 717.3 | 699.5 | 699.5 | 703.3 | 703.3 | 712.9 | 712.9 | 709.7 | 709.7 | 3.83 | 0 | 0 | 3.77 | 3.88 | 0 | 0 | 3.74 | 3.92 | 0 | 0 | 3.85 | 4.07 | 0 | 4.17 | 0 | 0 | 4.05 | 4.02 | 0 | 67703.02 | 2022/07/14 05:06:29 | 2022/07/13 18:14:43 | 7014.22 | 6891.09 | 6916.91 | 6865.32 | 6847.84 | 6878.74 | 6984.64 | 6954.19 | 6922.44 | 6922.43 | 7527.09 | 67699.61 | 0 | 69197.82 | 0
2280 | VNM - Đà Nẵng - Nhà Máy | /BCG Energy | 1020C0058922/EM001020C0058922 | 2022-07-14 16:25:00 | 30.7 | 36.5 | 2.3 | N/A | 24.37 | 254 | Online | 1020C0058922/INVT_05 | Grid connected | 390.1 | 389.8 | 390.4 | 227.5 | 225 | 226.8 | 31.196 | 31.185 | 31.097 | 98.44 | 61.1 | 0.998 | 50.16 | 21.17 | 0.103 | 702.08 | 21.512 | 689.9 | 689.9 | 672.6 | 672.6 | 686.7 | 686.7 | 688.8 | 688.8 | 686.1 | 686.1 | 693.7 | 693.7 | 684.2 | 684.2 | 679.4 | 679.4 | 691.9 | 691.9 | 669.8 | 669.8 | 2.79 | 0 | 0 | 2.97 | 3.18 | 0 | 0 | 2.97 | 3.22 | 0 | 0 | 3.14 | 3.41 | 0 | 3.29 | 0 | 0 | 3.02 | 3.26 | 0 | 67704.99 | 2022/07/14 05:06:29 | 2022/07/13 18:14:43 | 7014.42 | 6891.3 | 6917.11 | 6865.51 | 6848.04 | 6878.93 | 6984.84 | 6954.39 | 6922.64 | 6922.63 | 7529.05 | 67701.57 | 0 | 69199.81 | 0
2281 | VNM - Đà Nẵng - Nhà Máy | /BCG Energy | 1020C0058922/EM001020C0058922 | 2022-07-14 16:30:00 | 30.7 | 36.5 | 3.9 | N/A | 24.45 | 287.5 | Online | 1020C0058922/INVT_05 | Grid connected | 392.1 | 390.8 | 391.5 | 228.5 | 226.1 | 226.8 | 34.032 | 33.832 | 33.928 | 98.4 | 61.5 | 0.998 | 50.11 | 23.028 | -0.137 | 703.97 | 23.402 | 707.9 | 707.9 | 729.5 | 729.5 | 721.1 | 721.1 | 673.7 | 673.7 | 657.5 | 657.5 | 666.5 | 666.5 | 667 | 667 | 661.3 | 661.3 | 739.8 | 739.8 | 662.7 | 662.7 | 3.74 | 0 | 0 | 2.94 | 2.94 | 0 | 0 | 3.53 | 3.45 | 0 | 0 | 3.75 | 3.67 | 0 | 3.79 | 0 | 0 | 2.71 | 3.72 | 0 | 67706.88 | 2022/07/14 05:06:29 | 2022/07/13 18:14:43 | 7014.62 | 6891.49 | 6917.3 | 6865.7 | 6848.23 | 6879.12 | 6985.04 | 6954.58 | 6922.83 | 6922.83 | 7530.95 | 67703.47 | 0 | 69201.74 | 0
2282 | VNM - Đà Nẵng - Nhà Máy | /BCG Energy | 1020C0058922/EM001020C0058922 | 2022-07-14 16:35:00 | 30.9 | 36.3 | 3.1 | N/A | 24.534 | 267.5 | Online | 1020C0058922/INVT_05 | Grid connected | 392.4 | 392.1 | 391.9 | 228.5 | 226.1 | 227.8 | 29.813 | 29.778 | 29.703 | 98.36 | 61.1 | 0.998 | 50.11 | 20.292 | 0.128 | 705.89 | 20.631 | 671.5 | 671.5 | 687 | 687 | 644.6 | 644.6 | 709.1 | 709.1 | 615.5 | 615.5 | 648.2 | 648.2 | 648.3 | 648.3 | 649.3 | 649.3 | 655.9 | 655.9 | 704.7 | 704.7 | 3.48 | 0 | 0 | 2.88 | 3.28 | 0 | 0 | 2.44 | 3.37 | 0 | 0 | 3.27 | 3.39 | 0 | 3.41 | 0 | 0 | 3.21 | 2.65 | 0 | 67708.8 | 2022/07/14 05:06:29 | 2022/07/13 18:14:43 | 7014.82 | 6891.68 | 6917.5 | 6865.89 | 6848.42 | 6879.31 | 6985.24 | 6954.78 | 6923.03 | 6923.03 | 7532.86 | 67705.38 | 0 | 69203.7 | 0
2283 | VNM - Đà Nẵng - Nhà Máy | /BCG Energy | 1020C0058922/EM001020C0058922 | 2022-07-14 16:40:00 | 30.8 | 35.7 | 2 | N/A | 24.611 | 252 | Online | 1020C0058922/INVT_05 | Grid connected | 393.4 | 392.1 | 393 | 229.5 | 227.2 | 227.8 | 26.565 | 26.523 | 26.458 | 98.54 | 60.7 | 0.998 | 50.17 | 18.176 | 0.427 | 707.52 | 18.454 | 650.2 | 650.2 | 687.3 | 687.3 | 633.3 | 633.3 | 702.5 | 702.5 | 589.6 | 589.6 | 624.4 | 624.4 | 609.2 | 609.2 | 637.7 | 637.7 | 631.7 | 631.7 | 620.5 | 620.5 | 3 | 0 | 0 | 2.19 | 3.05 | 0 | 0 | 1.93 | 3.16 | 0 | 0 | 2.91 | 3.27 | 0 | 2.85 | 0 | 0 | 2.85 | 3.24 | 0 | 67710.43 | 2022/07/14 05:06:29 | 2022/07/13 18:14:43 | 7014.97 | 6891.86 | 6917.67 | 6866.05 | 6848.58 | 6879.49 | 6985.41 | 6954.95 | 6923.19 | 6923.2 | 7534.49 | 67707.01 | 0 | 69205.37 | 0
2284 | VNM - Đà Nẵng - Nhà Máy | /BCG Energy | 1020C0058922/EM001020C0058922 | 2022-07-14 16:45:00 | 30.8 | 35.5 | 1.5 | N/A | 24.684 | 231.6 | Online | 1020C0058922/INVT_05 | Grid connected | 395.6 | 394.1 | 394.2 | 230.5 | 228.3 | 228.8 | 22.836 | 22.804 | 22.917 | 98.58 | 60.1 | 0.998 | 50.22 | 15.633 | 0.059 | 708.96 | 15.863 | 654.4 | 654.4 | 604.7 | 604.7 | 603.8 | 603.8 | 649.6 | 649.6 | 581.2 | 581.2 | 598.8 | 598.8 | 603.2 | 603.2 | 606.6 | 606.6 | 626.4 | 626.4 | 607.8 | 607.8 | 2.09 | 0 | 0 | 2.8 | 2.85 | 0 | 0 | 1.94 | 2.95 | 0 | 0 | 2.77 | 3 | 0 | 2.81 | 0 | 0 | 2.52 | 2.93 | 0 | 67711.88 | 2022/07/14 05:06:29 | 2022/07/13 18:14:43 | 7015.12 | 6892 | 6917.82 | 6866.19 | 6848.73 | 6879.63 | 6985.57 | 6955.1 | 6923.33 | 6923.36 | 7535.94 | 67708.46 | 0 | 69206.85 | 0
2285 | VNM - Đà Nẵng - Nhà Máy | /BCG Energy | 1020C0058922/EM001020C0058922 | 2022-07-14 16:50:00 | 30.5 | 35.2 | 5 | N/A | 24.751 | 212.9 | Online | 1020C0058922/INVT_05 | Grid connected | 396.9 | 396.4 | 396.3 | 231.5 | 229.3 | 229.8 | 18.104 | 18.093 | 18.042 | 98.35 | 59.7 | 0.998 | 50.24 | 12.433 | 0.03 | 710.22 | 12.642 | 587.9 | 587.9 | 585.4 | 585.4 | 601.2 | 601.2 | 601.9 | 601.9 | 537.3 | 537.3 | 618.4 | 618.4 | 599.3 | 599.3 | 601.3 | 601.3 | 602.5 | 602.5 | 587 | 587 | 2.57 | 0 | 0 | 2.25 | 2.21 | 0 | 0 | 2.13 | 2.62 | 0 | 0 | 1.86 | 2.14 | 0 | 2.13 | 0 | 0 | 2.09 | 2.08 | 0 | 67713.13 | 2022/07/14 05:06:29 | 2022/07/13 18:14:43 | 7015.25 | 6892.13 | 6917.95 | 6866.31 | 6848.85 | 6879.75 | 6985.7 | 6955.23 | 6923.47 | 6923.49 | 7537.18 | 67709.7 | 0 | 69208.13 | 0
2286 | VNM - Đà Nẵng - Nhà Máy | /BCG Energy | 1020C0058922/EM001020C0058922 | 2022-07-14 16:55:00 | 30.4 | 34.5 | 3.7 | N/A | 24.812 | 194.3 | Online | 1020C0058922/INVT_05 | Grid connected | 397 | 396.5 | 396.3 | 231.5 | 229.3 | 229.8 | 15.796 | 15.864 | 15.836 | 98.01 | 59.1 | 0.998 | 50.17 | 10.845 | 0.002 | 711.25 | 11.068 | 536.7 | 536.7 | 519.4 | 519.4 | 546.6 | 546.6 | 535.2 | 535.2 | 543.8 | 543.8 | 511.8 | 511.8 | 547.9 | 547.9 | 545.8 | 545.8 | 559.9 | 559.9 | 552.3 | 552.3 | 2.22 | 0 | 0 | 2.16 | 2.18 | 0 | 0 | 2.14 | 1.74 | 0 | 0 | 2.09 | 2.12 | 0 | 2.11 | 0 | 0 | 2.06 | 2.16 | 0 | 67714.16 | 2022/07/14 05:06:29 | 2022/07/13 18:14:43 | 7015.36 | 6892.23 | 6918.05 | 6866.42 | 6848.94 | 6879.85 | 6985.81 | 6955.33 | 6923.57 | 6923.6 | 7538.2 | 67710.72 | 0 | 69209.16 | 0
2287 | VNM - Đà Nẵng - Nhà Máy | /BCG Energy | 1020C0058922/EM001020C0058922 | 2022-07-14 17:00:00 | 31 | 34.7 | 2.8 | N/A | 24.868 | 186.2 | Online | 1020C0058922/INVT_05 | Grid connected | 397 | 396.5 | 397.3 | 231.5 | 229.3 | 230.8 | 12.512 | 12.551 | 12.454 | 97.59 | 58.7 | 0.998 | 50.08 | 8.57 | -0.003 | 712.05 | 8.784 | 503.9 | 503.9 | 495.1 | 495.1 | 710.6 | 710.6 | 505.4 | 505.4 | 441.5 | 441.5 | 456.5 | 456.5 | 505.2 | 505.2 | 511.3 | 511.3 | 517.9 | 517.9 | 570.9 | 570.9 | 1.97 | 0 | 0 | 1.95 | 1.11 | 0 | 0 | 1.68 | 2.19 | 0 | 0 | 2.07 | 1.75 | 0 | 1.75 | 0 | 0 | 1.59 | 1.33 | 0 | 67714.96 | 2022/07/14 05:06:29 | 2022/07/13 18:14:43 | 7015.45 | 6892.32 | 6918.12 | 6866.5 | 6849.02 | 6879.94 | 6985.9 | 6955.42 | 6923.65 | 6923.68 | 7539.01 | 67711.53 | 0 | 69210 | 0
2288 | VNM - Đà Nẵng - Nhà Máy | /BCG Energy | 1020C0058922/EM001020C0058922 | 2022-07-14 17:05:00 | 30.8 | 35 | 2.1 | N/A | 24.925 | 193.4 | Online | 1020C0058922/INVT_05 | Grid connected | 390.6 | 391.2 | 390.7 | 227.7 | 225.8 | 226.8 | 14.277 | 14.299 | 14.211 | 98.15 | 58.3 | 0.998 | 50.05 | 9.68 | -0.17 | 712.78 | 9.861 | 599.5 | 599.5 | 418.8 | 418.8 | 728.6 | 728.6 | 607.3 | 607.3 | 465.1 | 465.1 | 492.5 | 492.5 | 732.3 | 732.3 | 727.3 | 727.3 | 733.9 | 733.9 | 733.7 | 733.7 | 1.67 | 0 | 0 | 2.36 | 1.51 | 0 | 0 | 1.33 | 1.76 | 0 | 0 | 1.53 | 1.5 | 0 | 1.51 | 0 | 0 | 1.39 | 1.53 | 0 | 67715.69 | 2022/07/14 05:06:29 | 2022/07/13 18:14:43 | 7015.52 | 6892.41 | 6918.2 | 6866.57 | 6849.09 | 6880.01 | 6985.97 | 6955.49 | 6923.72 | 6923.75 | 7539.75 | 67712.27 | 0 | 69210.73 | 0
2289 | VNM - Đà Nẵng - Nhà Máy | /BCG Energy | 1020C0058922/EM001020C0058922 | 2022-07-14 17:10:00 | 30.8 | 34.5 | 1.8 | N/A | 24.98 | 170.2 | Online | 1020C0058922/INVT_05 | Grid connected | 390.6 | 390.1 | 390.8 | 227.7 | 225.8 | 226.8 | 14.283 | 14.284 | 14.233 | 98.16 | 58.1 | 0.998 | 49.96 | 9.559 | 0.061 | 713.6 | 9.741 | 719.9 | 719.9 | 370.1 | 370.1 | 728.6 | 728.6 | 716.3 | 716.3 | 723.5 | 723.5 | 721.6 | 721.6 | 720.7 | 720.7 | 726.9 | 726.9 | 721.9 | 721.9 | 733.6 | 733.6 | 1.47 | 0 | 0 | 1.99 | 1.51 | 0 | 0 | 1.33 | 1.56 | 0 | 0 | 1.33 | 1.5 | 0 | 1.51 | 0 | 0 | 1.39 | 1.53 | 0 | 67716.51 | 2022/07/14 05:06:29 | 2022/07/13 18:14:43 | 7015.61 | 6892.48 | 6918.29 | 6866.65 | 6849.17 | 6880.1 | 6986.06 | 6955.58 | 6923.81 | 6923.85 | 7540.56 | 67713.08 | 0 | 69211.6 | 0
2290 | VNM - Đà Nẵng - Nhà Máy | /BCG Energy | 1020C0058922/EM001020C0058922 | 2022-07-14 17:15:00 | 30.4 | 33.8 | 3.3 | N/A | 25.025 | 138.1 | Online | 1020C0058922/INVT_05 | Grid connected | 390.6 | 390.1 | 390.8 | 227.7 | 225.8 | 226.8 | 15.151 | 15.15 | 15.142 | 98.35 | 57.7 | 0.998 | 50.09 | 10.264 | 0.03 | 714.4 | 10.438 | 707.9 | 707.9 | 623.9 | 623.9 | 704.6 | 704.6 | 699.5 | 699.5 | 705.6 | 705.6 | 698.7 | 698.7 | 699 | 699 | 706.7 | 706.7 | 707.4 | 707.4 | 709.7 | 709.7 | 1.47 | 0 | 0 | 1.51 | 1.51 | 0 | 0 | 1.33 | 1.56 | 0 | 0 | 1.33 | 1.5 | 0 | 1.51 | 0 | 0 | 1.39 | 1.53 | 0 | 67717.31 | 2022/07/14 05:06:29 | 2022/07/13 18:14:43 | 7015.7 | 6892.54 | 6918.38 | 6866.74 | 6849.26 | 6880.18 | 6986.15 | 6955.67 | 6923.9 | 6923.93 | 7541.36 | 67713.88 | 0 | 69212.45 | 0
2291 | VNM - Đà Nẵng - Nhà Máy | /BCG Energy | 1020C0058922/EM001020C0058922 | 2022-07-14 17:20:00 | 30.3 | 33.2 | 3.1 | N/A | 25.063 | 104.1 | Online | 1020C0058922/INVT_05 | Grid connected | 390.5 | 391.1 | 390.1 | 226.7 | 225.8 | 226.8 | 17.398 | 17.462 | 17.28 | 98.35 | 57.3 | 0.998 | 49.99 | 11.832 | -0.022 | 715.33 | 12.029 | 688.8 | 688.8 | 693.3 | 693.3 | 686.6 | 686.6 | 685.2 | 685.2 | 687.5 | 687.5 | 690.5 | 690.5 | 684.4 | 684.4 | 679.5 | 679.5 | 686 | 686 | 697.6 | 697.6 | 1.67 | 0 | 0 | 1.51 | 1.71 | 0 | 0 | 1.53 | 1.76 | 0 | 0 | 1.53 | 1.7 | 0 | 1.71 | 0 | 0 | 1.59 | 1.73 | 0 | 67718.24 | 2022/07/14 05:06:29 | 2022/07/13 18:14:43 | 7015.8 | 6892.63 | 6918.47 | 6866.82 | 6849.36 | 6880.27 | 6986.25 | 6955.77 | 6923.99 | 6924.03 | 7542.3 | 67714.82 | 0 | 69213.39 | 0
2292 | VNM - Đà Nẵng - Nhà Máy | /BCG Energy | 1020C0058922/EM001020C0058922 | 2022-07-14 17:25:00 | 30 | 32.4 | 4.5 | N/A | 25.089 | 61.1 | Online | 1020C0058922/INVT_05 | Grid connected | 390.5 | 390.1 | 390.1 | 227.7 | 225.8 | 226.8 | 9.911 | 9.763 | 9.862 | 98.05 | 57.1 | 0.998 | 50.04 | 6.528 | 0.013 | 716.13 | 6.658 | 671.9 | 671.9 | 669.4 | 669.4 | 674.7 | 674.7 | 679.3 | 679.3 | 673 | 673 | 678.8 | 678.8 | 672.4 | 672.4 | 673.5 | 673.5 | 679.9 | 679.9 | 671.8 | 671.8 | 1.07 | 0 | 0 | 0.91 | 1.11 | 0 | 0 | 0.91 | 1.14 | 0 | 0 | 0.93 | 1.08 | 0 | 1.09 | 0 | 0 | 0.97 | 1.13 | 0 | 67719.04 | 2022/07/14 05:06:29 | 2022/07/13 18:14:43 | 7015.88 | 6892.72 | 6918.56 | 6866.91 | 6849.44 | 6880.35 | 6986.34 | 6955.86 | 6924.07 | 6924.12 | 7543.09 | 67715.61 | 0 | 69214.25 | 0
2293 | VNM - Đà Nẵng - Nhà Máy | /BCG Energy | 1020C0058922/EM001020C0058922 | 2022-07-14 17:30:00 | 30.1 | 31.7 | 1.4 | N/A | 25.105 | 47.7 | Online | 1020C0058922/INVT_05 | Grid connected | 388.8 | 388.1 | 388 | 226.4 | 224.8 | 225.8 | 7.175 | 7.211 | 7.087 | 97.24 | 56.7 | 0.998 | 50.11 | 4.72 | -0.03 | 716.59 | 4.854 | 659.9 | 659.9 | 663.4 | 663.4 | 665.6 | 665.6 | 661.3 | 661.3 | 663.5 | 663.5 | 660.4 | 660.4 | 666.3 | 666.3 | 655.3 | 655.3 | 673.9 | 673.9 | 667.7 | 667.7 | 0.87 | 0 | 0 | 0.71 | 0.91 | 0 | 0 | 0.71 | 0.94 | 0 | 0 | 0.73 | 0.88 | 0 | 0.89 | 0 | 0 | 0.77 | 0.93 | 0 | 67719.5 | 2022/07/14 05:06:29 | 2022/07/13 18:14:43 | 7015.93 | 6892.76 | 6918.61 | 6866.95 | 6849.49 | 6880.4 | 6986.39 | 6955.91 | 6924.12 | 6924.17 | 7543.55 | 67716.07 | 0 | 69214.73 | 0
2294 | VNM - Đà Nẵng - Nhà Máy | /BCG Energy | 1020C0058922/EM001020C0058922 | 2022-07-14 17:35:00 | 30 | 31.1 | 3 | N/A | 25.116 | 24.8 | Online | 1020C0058922/INVT_05 | Grid connected | 387.8 | 389.1 | 388 | 225.4 | 224.8 | 225.8 | 3.404 | 3.557 | 3.405 | 95.28 | 56.3 | 0.998 | 50.13 | 2.275 | 0.033 | 716.88 | 2.388 | 646.7 | 646.7 | 645.4 | 645.4 | 641.3 | 641.3 | 649.2 | 649.2 | 651.5 | 651.5 | 642.4 | 642.4 | 642 | 642 | 643.6 | 643.6 | 643.7 | 643.7 | 643.6 | 643.6 | 0.47 | 0 | 0 | 0.31 | 0.51 | 0 | 0 | 0.31 | 0.54 | 0 | 0 | 0.33 | 0.48 | 0 | 0.49 | 0 | 0 | 0.37 | 0.53 | 0 | 67719.79 | 2022/07/14 05:06:29 | 2022/07/13 18:14:43 | 7015.96 | 6892.79 | 6918.64 | 6866.98 | 6849.52 | 6880.42 | 6986.42 | 6955.94 | 6924.14 | 6924.2 | 7543.84 | 67716.36 | 0 | 69215.01 | 0
2295 | VNM - Đà Nẵng - Nhà Máy | /BCG Energy | 1020C0058922/EM001020C0058922 | 2022-07-14 17:40:00 | 30 | 30.7 | 1.5 | N/A | 25.123 | 20.3 | Online | 1020C0058922/INVT_05 | Grid connected | 387.8 | 388.1 | 388 | 225.4 | 224.8 | 225.8 | 2.762 | 2.759 | 2.763 | 94.24 | 56.1 | 0.998 | 50.06 | 1.771 | 0 | 717.05 | 1.88 | 659.9 | 659.9 | 646.9 | 646.9 | 650.6 | 650.6 | 635.9 | 635.9 | 639.4 | 639.4 | 631.7 | 631.7 | 634.4 | 634.4 | 639.1 | 639.1 | 630.3 | 630.3 | 631.7 | 631.7 | 0.47 | 0 | 0 | 0.31 | 0.31 | 0 | 0 | 0.31 | 0.34 | 0 | 0 | 0.33 | 0.48 | 0 | 0.49 | 0 | 0 | 0.37 | 0.33 | 0 | 67719.96 | 2022/07/14 05:06:29 | 2022/07/13 18:14:43 | 7015.98 | 6892.81 | 6918.66 | 6866.99 | 6849.54 | 6880.44 | 6986.44 | 6955.96 | 6924.16 | 6924.22 | 7544 | 67716.52 | 0 | 69215.2 | 0
2296 | VNM - Đà Nẵng - Nhà Máy | /BCG Energy | 1020C0058922/EM001020C0058922 | 2022-07-14 17:45:00 | 30.1 | 30.7 | 1.5 | N/A | 25.128 | 17.1 | Online | 1020C0058922/INVT_05 | Grid connected | 388.8 | 389.2 | 389.1 | 226.5 | 224.8 | 225.8 | 2.287 | 2.285 | 2.286 | 92.68 | 55.9 | 0.998 | 50.14 | 1.436 | -0.022 | 717.18 | 1.55 | 653.9 | 653.9 | 636.2 | 636.2 | 645.7 | 645.7 | 636.2 | 636.2 | 633.4 | 633.4 | 624.5 | 624.5 | 631.8 | 631.8 | 629.7 | 629.7 | 630.9 | 630.9 | 643.7 | 643.7 | 0.27 | 0 | 0 | 0.31 | 0.31 | 0 | 0 | 0.09 | 0.34 | 0 | 0 | 0.33 | 0.27 | 0 | 0.29 | 0 | 0 | 0.17 | 0.33 | 0 | 67720.09 | 2022/07/14 05:06:29 | 2022/07/13 18:14:43 | 7016 | 6892.82 | 6918.68 | 6867.01 | 6849.56 | 6880.46 | 6986.46 | 6955.97 | 6924.17 | 6924.24 | 7544.13 | 67716.65 | 0 | 69215.37 | 0
2297 | VNM - Đà Nẵng - Nhà Máy | /BCG Energy | 1020C0058922/EM001020C0058922 | 2022-07-14 17:50:00 | 30 | 30.5 | 0.8 | N/A | 25.133 | 12.7 | Online | 1020C0058922/INVT_05 | Grid connected | 388.8 | 389.1 | 389.1 | 226.5 | 224.8 | 225.8 | 1.545 | 1.544 | 1.546 | 89.1 | 55.7 | 0.998 | 50.12 | 1.002 | -0.011 | 717.28 | 1.111 | 641.8 | 641.8 | 617 | 617 | 632.6 | 632.6 | 617.9 | 617.9 | 627.2 | 627.2 | 630.4 | 630.4 | 614.3 | 614.3 | 623.3 | 623.3 | 615.2 | 615.2 | 619.7 | 619.7 | 0.27 | 0 | 0 | 0.09 | 0.31 | 0 | 0 | 0.09 | 0.34 | 0 | 0 | 0.13 | 0.27 | 0 | 0.29 | 0 | 0 | 0.17 | 0.33 | 0 | 67720.19 | 2022/07/14 05:06:29 | 2022/07/13 18:14:43 | 7016.01 | 6892.83 | 6918.69 | 6867.01 | 6849.57 | 6880.47 | 6986.47 | 6955.99 | 6924.18 | 6924.25 | 7544.23 | 67716.75 | 0 | 69215.47 | 0
2298 | VNM - Đà Nẵng - Nhà Máy | /BCG Energy | 1020C0058922/EM001020C0058922 | 2022-07-14 17:55:00 | 30.2 | 30.5 | 1.9 | N/A | 25.136 | 9.6 | Online | 1020C0058922/INVT_05 | Grid connected | 387.8 | 387.9 | 386.9 | 225.5 | 224.8 | 225.8 | 1.143 | 1.141 | 1.143 | 87.01 | 55.5 | 0.998 | 50.15 | 0.705 | 0.06 | 717.35 | 0.81 | 617.9 | 617.9 | 596.2 | 596.2 | 626.6 | 626.6 | 605.8 | 605.8 | 603.5 | 603.5 | 612.5 | 612.5 | 605.4 | 605.4 | 618.4 | 618.4 | 606.5 | 606.5 | 619.6 | 619.6 | 0.27 | 0 | 0 | 0.09 | 0.31 | 0 | 0 | 0.09 | 0.34 | 0 | 0 | 0.13 | 0.27 | 0 | 0.29 | 0 | 0 | 0.17 | 0.33 | 0 | 67720.26 | 2022/07/14 05:06:29 | 2022/07/13 18:14:43 | 7016.02 | 6892.83 | 6918.7 | 6867.02 | 6849.58 | 6880.47 | 6986.48 | 6956 | 6924.18 | 6924.26 | 7544.3 | 67716.82 | 0 | 69215.54 | 0
2299 | VNM - Đà Nẵng - Nhà Máy | /BCG Energy | 1020C0058922/EM001020C0058922 | 2022-07-14 18:00:00 | 30.1 | 30.6 | 1.8 | N/A | 25.139 | 5 | Online | 1020C0058922/INVT_05 | Grid connected | 386.7 | 386.9 | 386.9 | 224.4 | 223.8 | 224.7 | 0.512 | 0.512 | 0.513 | 84.65 | 55.3 | 1 | 50.13 | 0.264 | 0.001 | 717.4 | 0.312 | 563.9 | 563.9 | 573.4 | 573.4 | 584.6 | 584.6 | 595.2 | 595.2 | 603.4 | 603.4 | 594.8 | 594.8 | 576.3 | 576.3 | 601.3 | 601.3 | 583.9 | 583.9 | 605.2 | 605.2 | 0.27 | 0 | 0 | 0.09 | 0.11 | 0 | 0 | 0 | 0.14 | 0 | 0 | 0.13 | 0.27 | 0 | 0.09 | 0 | 0 | 0 | 0.13 | 0 | 67720.31 | 2022/07/14 05:06:29 | 2022/07/13 18:14:43 | 7016.03 | 6892.85 | 6918.71 | 6867.03 | 6849.59 | 6880.47 | 6986.49 | 6956 | 6924.2 | 6924.27 | 7544.35 | 67716.87 | 0 | 69215.64 | 0
2300 | VNM - Đà Nẵng - Nhà Máy | /BCG Energy | 1020C0058922/EM001020C0058922 | 2022-07-14 18:05:00 | 30.1 | 30.7 | 3.6 | N/A | 25.139 | 1.7 | Online | 1020C0058922/INVT_05 | Grid connected | 385.7 | 386.6 | 386.1 | 224.4 | 223.8 | 224.7 | 0.111 | 0.11 | 0.111 | 0 | 55.1 | 0 | 50.06 | 0 | -0.021 | 717.4 | 0 | 511.5 | 511.5 | 543.4 | 543.4 | 542.6 | 542.6 | 559.2 | 559.2 | 559.5 | 559.5 | 552.4 | 552.4 | 528.2 | 528.2 | 577.3 | 577.3 | 535.8 | 535.8 | 555.3 | 555.3 | 0.07 | 0 | 0 | -0.01 | 0.11 | 0 | 0 | -0.01 | 0.14 | 0 | 0 | -0.01 | 0.07 | 0 | 0.09 | 0 | 0 | -0.01 | 0.13 | 0 | 67720.31 | 2022/07/14 05:06:29 | 2022/07/13 18:14:43 | 7016.03 | 6892.85 | 6918.71 | 6867.03 | 6849.59 | 6880.47 | 6986.49 | 6956.01 | 6924.2 | 6924.27 | 7544.35 | 67716.87 | 0 | 69215.65 | 0
2301 | VNM - Đà Nẵng - Nhà Máy | /BCG Energy | 1020C0058922/EM001020C0058922 | 2022-07-14 18:10:00 | 30 | 30.5 | 4.2 | N/A | 25.14 | 1.5 | Online | 1020C0058922/INVT_05 | Standby : sunlight detection | 386.1 | 387 | 386.6 | 225 | 223.3 | 223.7 | 0 | 0 | 0 | 0 | 54.7 | 0 | 50.09 | 0 | 0 | 717.4 | 0 | 643.7 | 643.7 | 644.3 | 644.3 | 646.4 | 646.4 | 643.8 | 643.8 | 644.6 | 644.6 | 644 | 644 | 645.5 | 645.5 | 645.9 | 645.9 | 644.7 | 644.7 | 645.9 | 645.9 | 0 | 0 | 0 | 0 | 0 | 0 | 0 | 0 | 0 | 0 | 0 | 0 | 0 | 0 | 0 | 0 | 0 | 0 | 0 | 0 | 67720.31 | 2022/07/14 05:06:29 | 2022/07/14 18:07:42 | 7016.03 | 6892.85 | 6918.71 | 6867.03 | 6849.6 | 6880.47 | 6986.49 | 6956.01 | 6924.2 | 6924.28 | 7544.35 | 67716.87 | 0 | 69215.67 | 0
2302 | VNM - Đà Nẵng - Nhà Máy | /BCG Energy | 1020C0058922/EM001020C0058922 | 2022-07-14 18:15:00 | 29.8 | 30.2 | 2.8 | N/A | 25.14 | 0.9 | Online | 1020C0058922/INVT_05 | Standby : sunlight detection | 385.2 | 385.8 | 385.2 | 225 | 223.9 | 223.7 | 0 | 0 | 0 | 0 | 54.3 | 0 | 49.96 | 0 | 0 | 717.4 | 0 | 618.4 | 618.4 | 619 | 619 | 620 | 620 | 618.7 | 618.7 | 618.6 | 618.6 | 618.6 | 618.6 | 619.7 | 619.7 | 620 | 620 | 618.9 | 618.9 | 619.8 | 619.8 | 0 | 0 | 0 | 0 | 0 | 0 | 0 | 0 | 0 | 0 | 0 | 0 | 0 | 0 | 0 | 0 | 0 | 0 | 0 | 0 | 67720.31 | 2022/07/14 05:06:29 | 2022/07/14 18:07:42 | 7016.03 | 6892.85 | 6918.71 | 6867.03 | 6849.6 | 6880.47 | 6986.49 | 6956.01 | 6924.2 | 6924.28 | 7544.35 | 67716.87 | 0 | 69215.67 | 0
2303 | VNM - Đà Nẵng - Nhà Máy | /BCG Energy | 1020C0058922/EM001020C0058922 | 2022-07-14 18:20:00 | 29.7 | 30.1 | 2.6 | N/A | 25.141 | 0.5 | Online | 1020C0058922/INVT_05 | Standby : sunlight detection | 386.3 | 386 | 386.1 | 225 | 224.4 | 223.7 | 0 | 0 | 0 | 0 | 54.1 | 0 | 50.12 | 0 | 0 | 717.4 | 0 | 452.4 | 452.4 | 452.7 | 452.7 | 452.6 | 452.6 | 451.8 | 451.8 | 451.9 | 451.9 | 451.9 | 451.9 | 452 | 452 | 452.9 | 452.9 | 452.2 | 452.2 | 452.5 | 452.5 | 0 | 0 | 0 | 0 | 0 | 0 | 0 | 0 | 0 | 0 | 0 | 0 | 0 | 0 | 0 | 0 | 0 | 0 | 0 | 0 | 67720.31 | 2022/07/14 05:06:29 | 2022/07/14 18:07:42 | 7016.03 | 6892.85 | 6918.71 | 6867.03 | 6849.6 | 6880.47 | 6986.49 | 6956.01 | 6924.2 | 6924.28 | 7544.35 | 67716.87 | 0 | 69215.67 | 0
2304 | VNM - Đà Nẵng - Nhà Máy | /BCG Energy | 1020C0058922/EM001020C0058922 | 2022-07-14 18:25:00 | 29.6 | 29.9 | 1.4 | N/A | 25.141 | 0 | Online | 1020C0058922/INVT_05 | Standby : initialization | 385.3 | 386 | 385 | 225 | 223.4 | 223.7 | 0 | 0 | 0 | 0 | 54.1 | 0 | 50.07 | 0 | 0 | 717.4 | 0 | 154.8 | 154.8 | 154.4 | 154.4 | 154.3 | 154.3 | 154.4 | 154.4 | 153.7 | 153.7 | 154.2 | 154.2 | 154.5 | 154.5 | 154.5 | 154.5 | 154.7 | 154.7 | 154.6 | 154.6 | 0 | 0 | 0 | 0 | 0 | 0 | 0 | 0 | 0 | 0 | 0 | 0 | 0 | 0 | 0 | 0 | 0 | 0 | 0 | 0 | 67720.31 | 2022/07/14 05:06:29 | 2022/07/14 18:07:42 | 7016.03 | 6892.85 | 6918.71 | 6867.03 | 6849.6 | 6880.47 | 6986.49 | 6956.01 | 6924.2 | 6924.28 | 7544.35 | 67716.87 | 0 | 69215.67 | 0
2305 | VNM - Đà Nẵng - Nhà Máy | /BCG Energy | 1020C0058922/EM001020C0058922 | 2022-07-14 18:30:00 | 29.7 | 29.8 | 2.4 | N/A | 25.141 | 0 | Online | 1020C0058922/INVT_05 | Standby : initialization | 385.3 | 386 | 385 | 225 | 223.4 | 223.7 | 0 | 0 | 0 | 0 | 54.1 | 0 | 50.07 | 0 | 0 | 717.4 | 0 | 154.8 | 154.8 | 154.4 | 154.4 | 154.3 | 154.3 | 154.4 | 154.4 | 153.7 | 153.7 | 154.2 | 154.2 | 154.5 | 154.5 | 154.5 | 154.5 | 154.7 | 154.7 | 154.6 | 154.6 | 0 | 0 | 0 | 0 | 0 | 0 | 0 | 0 | 0 | 0 | 0 | 0 | 0 | 0 | 0 | 0 | 0 | 0 | 0 | 0 | 67720.31 | 2022/07/14 05:06:29 | 2022/07/14 18:07:42 | 7016.03 | 6892.85 | 6918.71 | 6867.03 | 6849.6 | 6880.47 | 6986.49 | 6956.01 | 6924.2 | 6924.28 | 7544.35 | 67716.87 | 0 | 69215.67 | 0
2306 | VNM - Đà Nẵng - Nhà Máy | /BCG Energy | 1020C0058922/EM001020C0058922 | 2022-07-14 18:35:00 | 29.8 | 29.8 | 2 | N/A | 25.141 | 0 | Online | 1020C0058922/INVT_05 | Standby : no sunlight | N/A | N/A | N/A | 0 | 0 | 0 | 0 | 0 | 0 | 0 | 53.7 | 0 | 0 | 0 | 0 | 717.4 | 0 | 0 | 0 | 0 | 0 | 0 | 0 | 0 | 0 | 0 | 0 | 0 | 0 | 0 | 0 | 0 | 0 | 0 | 0 | 0 | 0 | 0 | 0 | 0 | 0 | 0 | 0 | 0 | 0 | 0 | 0 | 0 | 0 | 0 | 0 | 0 | 0 | 0 | 0 | 0 | 0 | 67720.31 | 2022/07/14 05:06:29 | 2022/07/14 18:07:42 | 7016.03 | 6892.85 | 6918.71 | 6867.03 | 6849.6 | 6880.47 | 6986.49 | 6956.01 | 6924.2 | 6924.28 | N/A | N/A | -0.1 | 69215.67 | 0
2307 | VNM - Đà Nẵng - Nhà Máy | /BCG Energy | 1020C0058922/EM001020C0058922 | 2022-07-15 00:00:00 | 27.9 | 28 | 1.5 | N/A | 0 | 0 | Online | 1020C0058922/INVT_05 | N/A | N/A | N/A | N/A | 0 | 0 | 0 | 0 | 0 | 0 | 0 | 45 | 0 | 0 | 0 | 0 | 0 | 0 | 0 | 0 | 0 | 0 | 0 | 0 | 0 | 0 | 0 | 0 | 0 | 0 | 0 | 0 | 0 | 0 | 0 | 0 | 0 | 0 | 0 | 0 | 0 | 0 | 0 | 0 | 0 | 0 | 0 | 0 | 0 | 0 | 0 | 0 | 0 | 0 | 0 | 0 | 0 | 0 | 67720.31 | N/A | N/A | 7016.03 | 6892.85 | 6918.71 | 6867.03 | 6849.6 | 6880.47 | 6986.49 | 6956.01 | 6924.2 | 6924.28 | N/A | N/A | -0.1 | 69215.67 | 0
2308 | VNM - Đà Nẵng - Nhà Máy | /BCG Energy | 1020C0058922/EM001020C0058922 | 2022-07-15 04:55:00 | 26.8 | 26.9 | 0.6 | N/A | 0 | 0.2 | Online | 1020C0058922/INVT_05 | Standby : initialization | 0 | 0 | 0 | 0 | 0 | 0 | 0 | 0 | 0 | 0 | 43.3 | 0 | 0 | 0 | 0 | 0 | 0 | 0 | 0 | 0 | 0 | 0 | 0 | 0 | 0 | 0 | 0 | 0 | 0 | 0 | 0 | 0 | 0 | 0 | 0 | 0 | 0 | 0 | 0 | 0 | 0 | 0 | 0 | 0 | 0 | 0 | 0 | 0 | 0 | 0 | 0 | 0 | 0 | 0 | 0 | 0 | 0 | 67720.31 | 2022/07/14 05:06:29 | 2022/07/14 18:07:42 | 7016.03 | 6892.85 | 6918.71 | 6867.03 | 6849.6 | 6880.47 | 6986.49 | 6956.01 | 6924.2 | 6924.28 | 7544.35 | 67716.87 | -0.1 | 69215.67 | 0
2309 | VNM - Đà Nẵng - Nhà Máy | /BCG Energy | 1020C0058922/EM001020C0058922 | 2022-07-15 05:00:00 | 27 | 27 | 1.1 | N/A | 0 | 0.7 | Online | 1020C0058922/INVT_05 | Standby : sunlight detection | 395.4 | 395.1 | 395.6 | 230.4 | 230.1 | 228.9 | 0 | 0 | 0 | 0 | 42.7 | 0 | 50.21 | 0 | 0 | 0 | 0 | 474.9 | 474.9 | 475.5 | 475.5 | 474.5 | 474.5 | 475 | 475 | 474.3 | 474.3 | 475 | 475 | 474.7 | 474.7 | 475 | 475 | 474.8 | 474.8 | 475.1 | 475.1 | 0 | 0 | 0 | 0 | 0 | 0 | 0 | 0 | 0 | 0 | 0 | 0 | 0 | 0 | 0 | 0 | 0 | 0 | 0 | 0 | 67720.31 | 2022/07/14 05:06:29 | 2022/07/14 18:07:42 | 7016.03 | 6892.85 | 6918.71 | 6867.03 | 6849.6 | 6880.47 | 6986.49 | 6956.01 | 6924.2 | 6924.28 | 7544.35 | 67716.87 | 0 | 69215.67 | 0
2310 | VNM - Đà Nẵng - Nhà Máy | /BCG Energy | 1020C0058922/EM001020C0058922 | 2022-07-15 05:05:00 | 26.9 | 27 | 1.1 | N/A | 0 | 1.7 | Online | 1020C0058922/INVT_05 | Standby : sunlight detection | 394.2 | 394.6 | 394.7 | 229.6 | 230.2 | 227.6 | 0 | 0 | 0 | 0 | 42.5 | 0 | 50.11 | 0 | 0 | 0 | 0 | 663.6 | 663.6 | 663.8 | 663.8 | 666.2 | 666.2 | 663.6 | 663.6 | 663.4 | 663.4 | 663.6 | 663.6 | 664.4 | 664.4 | 665.1 | 665.1 | 664.2 | 664.2 | 664.5 | 664.5 | 0 | 0 | 0 | 0 | 0 | 0 | 0 | 0 | 0 | 0 | 0 | 0 | 0 | 0 | 0 | 0 | 0 | 0 | 0 | 0 | 67720.31 | 2022/07/14 05:06:29 | 2022/07/14 18:07:42 | 7016.03 | 6892.85 | 6918.71 | 6867.03 | 6849.6 | 6880.47 | 6986.49 | 6956.01 | 6924.2 | 6924.28 | 7544.35 | 67716.87 | 0 | 69215.67 | 0
2311 | VNM - Đà Nẵng - Nhà Máy | /BCG Energy | 1020C0058922/EM001020C0058922 | 2022-07-15 05:10:00 | 26.9 | 27 | 1.4 | N/A | 0.001 | 3.5 | Online | 1020C0058922/INVT_05 | Grid connected | 393.4 | 394.1 | 393.5 | 228.6 | 228.4 | 229.6 | 0.3 | 0.299 | 0.3 | 80.03 | 42.4 | 0.998 | 50.12 | 0.235 | 0.011 | 0.01 | 0.288 | 563.5 | 563.5 | 528.1 | 528.1 | 515.6 | 515.6 | 522 | 522 | 544.9 | 544.9 | 564 | 564 | 527.6 | 527.6 | 558.1 | 558.1 | 467.5 | 467.5 | 510.2 | 510.2 | 0.06 | -0.04 | 0.04 | 0.01 | 0.06 | -0.05 | 0.05 | 0 | 0.06 | -0.05 | 0.04 | 0.01 | 0.06 | -0.04 | 0.05 | -0.03 | 0.05 | 0 | 0.06 | -0.04 | 67720.32 | 2022/07/15 05:06:31 | 2022/07/14 18:07:42 | 7016.04 | 6892.85 | 6918.71 | 6867.03 | 6849.6 | 6880.48 | 6986.5 | 6956.01 | 6924.2 | 6924.28 | 7544.36 | 67716.88 | 0 | 69215.7 | 0
2312 | VNM - Đà Nẵng - Nhà Máy | /BCG Energy | 1020C0058922/EM001020C0058922 | 2022-07-15 05:15:00 | 27 | 27.1 | 0.6 | N/A | 0.002 | 6.1 | Online | 1020C0058922/INVT_05 | Grid connected | 392.3 | 392.6 | 392.3 | 227.5 | 227.1 | 227.6 | 0.679 | 0.683 | 0.678 | 81.86 | 43.2 | 1 | 50.02 | 0.502 | 0.002 | 0.04 | 0.609 | 581.4 | 581.4 | 563.3 | 563.3 | 569.5 | 569.5 | 545.7 | 545.7 | 550.8 | 550.8 | 576.4 | 576.4 | 587.2 | 587.2 | 606 | 606 | 413.5 | 413.5 | 521.7 | 521.7 | 0.06 | -0.04 | 0.04 | 0.03 | 0.06 | -0.05 | 0.05 | 0.01 | 0.06 | -0.05 | 0.04 | 0.03 | 0.06 | -0.04 | 0.05 | -0.03 | 0.05 | 0.02 | 0.06 | -0.04 | 67720.35 | 2022/07/15 05:06:31 | 2022/07/14 18:07:42 | 7016.04 | 6892.85 | 6918.72 | 6867.03 | 6849.6 | 6880.48 | 6986.5 | 6956.01 | 6924.2 | 6924.28 | 7544.39 | 67716.91 | 0 | 69215.71 | 0
2313 | VNM - Đà Nẵng - Nhà Máy | /BCG Energy | 1020C0058922/EM001020C0058922 | 2022-07-15 05:20:00 | 27.1 | 27.2 | 0.8 | N/A | 0.004 | 9.3 | Online | 1020C0058922/INVT_05 | Grid connected | 392.3 | 392.7 | 392.5 | 227.5 | 227.1 | 227.7 | 1.083 | 1.089 | 1.083 | 90.15 | 43.8 | 1 | 50.09 | 0.824 | -0.058 | 0.1 | 0.914 | 617.5 | 617.5 | 598.4 | 598.4 | 623.6 | 623.6 | 593.7 | 593.7 | 616.8 | 616.8 | 623.6 | 623.6 | 613.7 | 613.7 | 612.1 | 612.1 | 457.6 | 457.6 | 497.8 | 497.8 | 0.06 | -0.04 | 0.04 | 0.03 | 0.06 | -0.05 | 0.05 | 0.01 | 0.06 | -0.05 | 0.04 | 0.03 | 0.06 | -0.04 | 0.05 | -0.03 | 0.05 | 0.02 | 0.06 | -0.04 | 67720.41 | 2022/07/15 05:06:31 | 2022/07/14 18:07:42 | 7016.05 | 6892.85 | 6918.72 | 6867.03 | 6849.61 | 6880.49 | 6986.51 | 6956.02 | 6924.2 | 6924.29 | 7544.45 | 67716.97 | 0 | 69215.77 | 0
2314 | VNM - Đà Nẵng - Nhà Máy | /BCG Energy | 1020C0058922/EM001020C0058922 | 2022-07-15 05:25:00 | 27.2 | 27.4 | 1.1 | N/A | 0.008 | 13.7 | Online | 1020C0058922/INVT_05 | Grid connected | 392.3 | 392.7 | 392.3 | 227.5 | 227.1 | 227.7 | 1.881 | 1.879 | 1.881 | 94.06 | 44.2 | 1 | 50.08 | 1.291 | -0.011 | 0.18 | 1.364 | 653.5 | 653.5 | 630.1 | 630.1 | 659.6 | 659.6 | 617.7 | 617.7 | 617 | 617 | 627.2 | 627.2 | 623.7 | 623.7 | 618.1 | 618.1 | 437.6 | 437.6 | 605.8 | 605.8 | 0.26 | -0.04 | 0.04 | 0.03 | 0.26 | -0.05 | 0.05 | 0.01 | 0.26 | -0.05 | 0.04 | 0.03 | 0.26 | -0.04 | 0.25 | -0.03 | 0.05 | 0.02 | 0.06 | -0.04 | 67720.49 | 2022/07/15 05:06:31 | 2022/07/14 18:07:42 | 7016.06 | 6892.87 | 6918.74 | 6867.05 | 6849.62 | 6880.5 | 6986.52 | 6956.03 | 6924.2 | 6924.3 | 7544.53 | 67717.05 | 0 | 69215.89 | 0
2315 | VNM - Đà Nẵng - Nhà Máy | /BCG Energy | 1020C0058922/EM001020C0058922 | 2022-07-15 05:30:00 | 27.5 | 27.5 | 0.8 | N/A | 0.013 | 21.4 | Online | 1020C0058922/INVT_05 | Grid connected | 393.7 | 395.1 | 394.5 | 228.5 | 228.2 | 228.7 | 2.495 | 2.493 | 2.496 | 93.44 | 44.4 | 1 | 50.22 | 1.683 | -0.01 | 0.31 | 1.805 | 727.4 | 727.4 | 728.3 | 728.3 | 727.5 | 727.5 | 727.8 | 727.8 | 726.7 | 726.7 | 727.6 | 727.6 | 727.8 | 727.8 | 728.1 | 728.1 | 727.4 | 727.4 | 727.8 | 727.8 | 0.26 | -0.04 | 0.04 | 0.23 | 0.26 | -0.05 | 0.05 | 0.21 | 0.26 | -0.05 | 0.04 | 0.03 | 0.26 | -0.04 | 0.25 | -0.03 | 0.05 | 0.02 | 0.26 | -0.04 | 67720.62 | 2022/07/15 05:06:31 | 2022/07/14 18:07:42 | 7016.08 | 6892.88 | 6918.75 | 6867.06 | 6849.64 | 6880.51 | 6986.53 | 6956.05 | 6924.22 | 6924.31 | 7544.67 | 67717.19 | 0 | 69216.03 | 0
2316 | VNM - Đà Nẵng - Nhà Máy | /BCG Energy | 1020C0058922/EM001020C0058922 | 2022-07-15 05:35:00 | 27.7 | 28 | 0.9 | N/A | 0.02 | 24.6 | Online | 1020C0058922/INVT_05 | Grid connected | 395.7 | 396.3 | 395.7 | 229.6 | 229.2 | 229.7 | 3.544 | 3.54 | 3.542 | 95.12 | 44.8 | 1 | 50.06 | 2.523 | -0.017 | 0.51 | 2.652 | 665.5 | 665.5 | 672 | 672 | 651.2 | 651.2 | 665.7 | 665.7 | 658.8 | 658.8 | 655.9 | 655.9 | 689.6 | 689.6 | 714 | 714 | 683.6 | 683.6 | 654.6 | 654.6 | 0.46 | -0.04 | 0.04 | 0.23 | 0.46 | -0.05 | 0.05 | 0.21 | 0.46 | -0.05 | 0.04 | 0.23 | 0.26 | -0.04 | 0.25 | -0.03 | 0.05 | 0.25 | 0.26 | -0.04 | 67720.82 | 2022/07/15 05:06:31 | 2022/07/14 18:07:42 | 7016.1 | 6892.9 | 6918.78 | 6867.08 | 6849.66 | 6880.53 | 6986.56 | 6956.07 | 6924.23 | 6924.33 | 7544.86 | 67717.38 | 0 | 69216.24 | 0
2317 | VNM - Đà Nẵng - Nhà Máy | /BCG Energy | 1020C0058922/EM001020C0058922 | 2022-07-15 05:40:00 | 27.8 | 28.3 | 1.2 | N/A | 0.029 | 33 | Online | 1020C0058922/INVT_05 | Grid connected | 396.7 | 397.4 | 396.8 | 230.6 | 230.2 | 230.7 | 5.212 | 5.209 | 5.212 | 96.34 | 45.2 | 1 | 50.09 | 3.532 | -0.013 | 0.77 | 3.666 | 673.3 | 673.3 | 675 | 675 | 677.6 | 677.6 | 671.7 | 671.7 | 694.9 | 694.9 | 677.6 | 677.6 | 673.5 | 673.5 | 636.1 | 636.1 | 716.2 | 716.2 | 724.8 | 724.8 | 0.46 | -0.04 | 0.04 | 0.43 | 0.46 | -0.05 | 0.05 | 0.41 | 0.46 | -0.05 | 0.04 | 0.43 | 0.46 | -0.04 | 0.45 | -0.03 | 0.05 | 0.25 | 0.26 | -0.04 | 67721.08 | 2022/07/15 05:06:31 | 2022/07/14 18:07:42 | 7016.13 | 6892.93 | 6918.81 | 6867.11 | 6849.69 | 6880.56 | 6986.59 | 6956.09 | 6924.25 | 6924.36 | 7545.12 | 67717.64 | 0 | 69216.52 | 0
2318 | VNM - Đà Nẵng - Nhà Máy | /BCG Energy | 1020C0058922/EM001020C0058922 | 2022-07-15 05:45:00 | 28.3 | 28.8 | 1.2 | N/A | 0.041 | 51.6 | Online | 1020C0058922/INVT_05 | Grid connected | 397.7 | 397.1 | 397.6 | 230.6 | 230.2 | 230.7 | 7.976 | 8.11 | 8.084 | 97.39 | 45.6 | 1 | 50.09 | 5.592 | -0.004 | 1.14 | 5.739 | 695.4 | 695.4 | 696.1 | 696.1 | 689.3 | 689.3 | 692.5 | 692.5 | 685.5 | 685.5 | 689.3 | 689.3 | 683.7 | 683.7 | 696.1 | 696.1 | 647.6 | 647.6 | 731.8 | 731.8 | 0.86 | -0.04 | 0.04 | 0.63 | 0.86 | -0.05 | 0.05 | 0.61 | 0.86 | -0.05 | 0.04 | 0.63 | 0.86 | -0.04 | 0.85 | -0.03 | 0.05 | 0.66 | 0.46 | -0.04 | 67721.45 | 2022/07/15 05:06:31 | 2022/07/14 18:07:42 | 7016.17 | 6892.97 | 6918.85 | 6867.15 | 6849.74 | 6880.59 | 6986.63 | 6956.14 | 6924.29 | 6924.39 | 7545.49 | 67718.01 | 0 | 69216.92 | 0
2319 | VNM - Đà Nẵng - Nhà Máy | /BCG Energy | 1020C0058922/EM001020C0058922 | 2022-07-15 05:50:00 | 28.8 | 29.4 | 1.3 | N/A | 0.059 | 64.1 | Online | 1020C0058922/INVT_05 | Grid connected | 397.7 | 397.8 | 397.3 | 230.6 | 230.2 | 230.7 | 10.532 | 10.531 | 10.531 | 97.82 | 46 | 1 | 50.04 | 7.291 | -0.002 | 1.67 | 7.446 | 705.1 | 705.1 | 700.6 | 700.6 | 695.6 | 695.6 | 701.7 | 701.7 | 694.9 | 694.9 | 698 | 698 | 692.2 | 692.2 | 708.1 | 708.1 | 702.7 | 702.7 | 750.7 | 750.7 | 1.06 | -0.04 | 0.04 | 1.03 | 1.06 | -0.05 | 0.05 | 1.01 | 1.06 | -0.05 | 0.04 | 1.04 | 1.06 | -0.04 | 1.05 | -0.03 | 0.05 | 0.87 | 0.46 | -0.04 | 67721.98 | 2022/07/15 05:06:31 | 2022/07/14 18:07:42 | 7016.23 | 6893.02 | 6918.91 | 6867.21 | 6849.8 | 6880.66 | 6986.69 | 6956.2 | 6924.34 | 6924.42 | 7546.02 | 67718.54 | 0 | 69217.48 | 0
2320 | VNM - Đà Nẵng - Nhà Máy | /BCG Energy | 1020C0058922/EM001020C0058922 | 2022-07-15 05:55:00 | 28.6 | 29.8 | 0.7 | N/A | 0.08 | 80.6 | Online | 1020C0058922/INVT_05 | Grid connected | 397.7 | 397.8 | 397.3 | 231.6 | 230.2 | 230.7 | 13.043 | 13.034 | 12.988 | 98.12 | 46.2 | 1 | 50.04 | 8.993 | 0.008 | 2.33 | 9.165 | 707.4 | 707.4 | 696 | 696 | 711.1 | 711.1 | 706.9 | 706.9 | 706.1 | 706.1 | 701.7 | 701.7 | 707.6 | 707.6 | 702.1 | 702.1 | 701.5 | 701.5 | 598.8 | 598.8 | 1.26 | -0.04 | 0.04 | 1.24 | 1.26 | -0.05 | 0.05 | 1.21 | 1.26 | -0.05 | 0.04 | 1.24 | 1.26 | -0.04 | 1.25 | -0.03 | 0.05 | 1.07 | 1.27 | -0.04 | 67722.65 | 2022/07/15 05:06:31 | 2022/07/14 18:07:42 | 7016.31 | 6893.1 | 6918.99 | 6867.28 | 6849.87 | 6880.72 | 6986.76 | 6956.27 | 6924.42 | 6924.47 | 7546.7 | 67719.22 | 0 | 69218.19 | 0
2321 | VNM - Đà Nẵng - Nhà Máy | /BCG Energy | 1020C0058922/EM001020C0058922 | 2022-07-15 06:00:00 | 28.4 | 30.2 | 2.5 | N/A | 0.107 | 98.5 | Online | 1020C0058922/INVT_05 | Grid connected | 396.6 | 395.7 | 396.3 | 230.4 | 230.2 | 230.7 | 16.54 | 16.528 | 16.361 | 98.36 | 46.4 | 1 | 50.12 | 11.455 | 0.009 | 3.19 | 11.652 | 707.7 | 707.7 | 702.2 | 702.2 | 701.6 | 701.6 | 707.7 | 707.7 | 706.8 | 706.8 | 707.6 | 707.6 | 707.9 | 707.9 | 708.1 | 708.1 | 713.6 | 713.6 | 688.8 | 688.8 | 1.66 | -0.04 | 0.04 | 1.45 | 1.66 | -0.05 | 0.05 | 1.41 | 1.66 | -0.05 | 0.04 | 1.44 | 1.66 | -0.04 | 1.65 | -0.03 | 0.05 | 1.48 | 1.47 | -0.04 | 67723.5 | 2022/07/15 05:06:31 | 2022/07/14 18:07:42 | 7016.4 | 6893.19 | 6919.08 | 6867.36 | 6849.96 | 6880.81 | 6986.85 | 6956.36 | 6924.5 | 6924.55 | 7547.55 | 67720.07 | 0 | 69219.06 | 0
2322 | VNM - Đà Nẵng - Nhà Máy | /BCG Energy | 1020C0058922/EM001020C0058922 | 2022-07-15 06:05:00 | 28.9 | 30.7 | 1.7 | N/A | 0.139 | 116.4 | Online | 1020C0058922/INVT_05 | Grid connected | 397.5 | 397.9 | 397.4 | 231.4 | 230.2 | 230.7 | 19.348 | 19.317 | 19.314 | 98.36 | 46.6 | 1 | 50.08 | 13.361 | 0.08 | 4.22 | 13.589 | 706 | 706 | 705.9 | 705.9 | 713.6 | 713.6 | 707.8 | 707.8 | 700.9 | 700.9 | 712.1 | 712.1 | 707.6 | 707.6 | 708 | 708 | 711.1 | 711.1 | 708.4 | 708.4 | 1.86 | -0.04 | 0.04 | 1.86 | 1.87 | -0.05 | 0.05 | 1.81 | 1.86 | -0.05 | 0.04 | 1.85 | 1.86 | -0.04 | 1.85 | -0.03 | 0.05 | 1.68 | 1.87 | -0.04 | 67724.55 | 2022/07/15 05:06:31 | 2022/07/14 18:07:42 | 7016.51 | 6893.29 | 6919.19 | 6867.47 | 6850.07 | 6880.92 | 6986.96 | 6956.47 | 6924.6 | 6924.65 | 7548.6 | 67721.12 | 0 | 69220.13 | 0
2323 | VNM - Đà Nẵng - Nhà Máy | /BCG Energy | 1020C0058922/EM001020C0058922 | 2022-07-15 06:10:00 | 29.5 | 31.5 | 1.3 | N/A | 0.176 | 132.3 | Online | 1020C0058922/INVT_05 | Grid connected | 397.3 | 397.5 | 397.6 | 230.3 | 230.2 | 230.7 | 21.561 | 21.519 | 21.467 | 98.27 | 46.8 | 1 | 50.11 | 14.853 | -0.085 | 5.44 | 15.11 | 710.9 | 710.9 | 704.5 | 704.5 | 701.5 | 701.5 | 713.7 | 713.7 | 712.9 | 712.9 | 710.2 | 710.2 | 711.2 | 711.2 | 714.1 | 714.1 | 709.7 | 709.7 | 718.3 | 718.3 | 2.07 | -0.04 | 0.04 | 2.07 | 2.08 | -0.05 | 0.05 | 2.01 | 2.06 | -0.05 | 0.04 | 2.06 | 2.06 | -0.04 | 2.26 | -0.03 | 0.05 | 2.11 | 2.07 | -0.04 | 67725.75 | 2022/07/15 05:06:31 | 2022/07/14 18:07:42 | 7016.63 | 6893.42 | 6919.31 | 6867.59 | 6850.19 | 6881.03 | 6987.09 | 6956.6 | 6924.73 | 6924.78 | 7549.8 | 67722.32 | 0 | 69221.37 | 0
2324 | VNM - Đà Nẵng - Nhà Máy | /BCG Energy | 1020C0058922/EM001020C0058922 | 2022-07-15 06:15:00 | 29.5 | 32.1 | 2.1 | N/A | 0.218 | 151.3 | Online | 1020C0058922/INVT_05 | Grid connected | 398.3 | 397.4 | 397.1 | 231.3 | 230.2 | 230.7 | 25.808 | 25.825 | 25.899 | 98.68 | 47 | 1 | 50.07 | 17.978 | -0.014 | 6.83 | 18.226 | 712 | 712 | 708.6 | 708.6 | 707.9 | 707.9 | 707.7 | 707.7 | 718.8 | 718.8 | 709.1 | 709.1 | 703.3 | 703.3 | 708 | 708 | 713.8 | 713.8 | 718.8 | 718.8 | 2.48 | -0.04 | 0.04 | 2.47 | 2.49 | -0.05 | 0.05 | 2.41 | 2.47 | -0.05 | 0.04 | 2.46 | 2.47 | -0.04 | 2.46 | -0.03 | 0.05 | 2.31 | 2.48 | -0.04 | 67727.14 | 2022/07/15 05:06:31 | 2022/07/14 18:07:42 | 7016.78 | 6893.56 | 6919.46 | 6867.73 | 6850.33 | 6881.17 | 6987.23 | 6956.74 | 6924.87 | 6924.92 | 7551.22 | 67723.74 | 0 | 69222.79 | 0
2325 | VNM - Đà Nẵng - Nhà Máy | /BCG Energy | 1020C0058922/EM001020C0058922 | 2022-07-15 06:20:00 | 29.6 | 32.7 | 0.7 | N/A | 0.266 | 169.5 | Online | 1020C0058922/INVT_05 | Grid connected | 398.3 | 397.5 | 397.2 | 231.3 | 230.2 | 230.7 | 29.157 | 29.19 | 28.988 | 98.68 | 47.4 | 1 | 50.15 | 20.246 | -0.055 | 8.43 | 20.529 | 707.2 | 707.2 | 708.1 | 708.1 | 713.6 | 713.6 | 707.7 | 707.7 | 718.8 | 718.8 | 707.9 | 707.9 | 712.9 | 712.9 | 714.1 | 714.1 | 713.6 | 713.6 | 712.8 | 712.8 | 2.89 | -0.04 | 0.04 | 2.67 | 2.91 | -0.05 | 0.05 | 2.61 | 2.87 | -0.05 | 0.04 | 2.67 | 2.87 | -0.04 | 2.87 | -0.03 | 0.05 | 2.71 | 2.89 | -0.04 | 67728.74 | 2022/07/15 05:06:31 | 2022/07/14 18:07:42 | 7016.94 | 6893.71 | 6919.62 | 6867.89 | 6850.5 | 6881.34 | 6987.39 | 6956.9 | 6925.03 | 6925.08 | 7552.79 | 67725.31 | 0 | 69224.4 | 0
2326 | VNM - Đà Nẵng - Nhà Máy | /BCG Energy | 1020C0058922/EM001020C0058922 | 2022-07-15 06:25:00 | 29.5 | 33.2 | 1.1 | N/A | 0.32 | 187.2 | Online | 1020C0058922/INVT_05 | Grid connected | 397.3 | 396.5 | 396.1 | 231.3 | 230.2 | 230.7 | 32.075 | 32.127 | 31.948 | 98.68 | 47.4 | 1 | 50.19 | 22.287 | 0.144 | 10.2 | 22.602 | 707.5 | 707.5 | 702.1 | 702.1 | 716.8 | 716.8 | 707.9 | 707.9 | 706.7 | 706.7 | 713.6 | 713.6 | 707.6 | 707.6 | 714 | 714 | 713.6 | 713.6 | 712.8 | 712.8 | 3.09 | 0 | 0 | 3.09 | 3.11 | 0 | 0 | 3.04 | 3.08 | 0 | 0 | 3.07 | 3.07 | 0 | 3.08 | 0 | 0 | 2.92 | 3.1 | 0 | 67730.51 | 2022/07/15 05:06:31 | 2022/07/14 18:07:42 | 7017.12 | 6893.9 | 6919.81 | 6868.07 | 6850.68 | 6881.51 | 6987.57 | 6957.09 | 6925.21 | 6925.26 | 7554.59 | 67727.11 | 0 | 69226.22 | 0
2327 | VNM - Đà Nẵng - Nhà Máy | /BCG Energy | 1020C0058922/EM001020C0058922 | 2022-07-15 06:30:00 | 29.5 | 33.7 | 1.1 | N/A | 0.379 | 205.5 | Online | 1020C0058922/INVT_05 | Grid connected | 397.3 | 396.5 | 396.1 | 231.3 | 230.2 | 229.7 | 35.351 | 35.264 | 35.207 | 98.61 | 47.8 | 1 | 50.15 | 24.511 | 0.182 | 12.13 | 24.859 | 701.5 | 701.5 | 702.1 | 702.1 | 703.8 | 703.8 | 707.7 | 707.7 | 712.9 | 712.9 | 713.5 | 713.5 | 701.8 | 701.8 | 714.1 | 714.1 | 713.6 | 713.6 | 712.8 | 712.8 | 3.44 | 0 | 0 | 3.32 | 3.53 | 0 | 0 | 3.3 | 3.42 | 0 | 0 | 3.33 | 3.5 | 0 | 3.55 | 0 | 0 | 3.38 | 3.31 | 0 | 67732.44 | 2022/07/15 05:06:31 | 2022/07/14 18:07:42 | 7017.32 | 6894.09 | 6920.01 | 6868.27 | 6850.87 | 6881.7 | 6987.77 | 6957.29 | 6925.4 | 6925.46 | 7556.51 | 67729.03 | 0 | 69228.18 | 0
2328 | VNM - Đà Nẵng - Nhà Máy | /BCG Energy | 1020C0058922/EM001020C0058922 | 2022-07-15 06:35:00 | 29.2 | 34.3 | 2 | N/A | 0.443 | 225 | Online | 1020C0058922/INVT_05 | Grid connected | 397.3 | 396.5 | 397.1 | 231.3 | 230.2 | 229.7 | 37.993 | 37.938 | 37.888 | 98.15 | 48 | 1 | 50.19 | 26.254 | -0.026 | 14.24 | 26.736 | 745.1 | 745.1 | 743.8 | 743.8 | 741.1 | 741.1 | 741.8 | 741.8 | 742.2 | 742.2 | 742.1 | 742.1 | 740.3 | 740.3 | 740.3 | 740.3 | 741 | 741 | 736.4 | 736.4 | 3.73 | 0 | 0 | 3.65 | 3.76 | 0 | 0 | 3.59 | 3.74 | 0 | 0 | 3.58 | 3.73 | 0 | 3.78 | 0 | 0 | 3.62 | 3.74 | 0 | 67734.55 | 2022/07/15 05:06:31 | 2022/07/14 18:07:42 | 7017.54 | 6894.31 | 6920.22 | 6868.47 | 6851.09 | 6881.92 | 6987.99 | 6957.51 | 6925.62 | 6925.67 | 7558.62 | 67731.14 | 0 | 69230.34 | 0
2329 | VNM - Đà Nẵng - Nhà Máy | /BCG Energy | 1020C0058922/EM001020C0058922 | 2022-07-15 06:40:00 | 29.7 | 34.8 | 0.8 | N/A | 0.514 | 242.7 | Online | 1020C0058922/INVT_05 | Grid connected | 394.1 | 393.5 | 393.9 | 230.2 | 228.1 | 228.6 | 42.36 | 42.337 | 42.244 | 98.54 | 48.4 | 1 | 50 | 29.076 | -0.314 | 16.51 | 29.506 | 713.5 | 713.5 | 708.3 | 708.3 | 701.6 | 701.6 | 713.7 | 713.7 | 706.9 | 706.9 | 706.6 | 706.6 | 707.6 | 707.6 | 708.1 | 708.1 | 701.6 | 701.6 | 706.8 | 706.8 | 4.18 | 0 | 0 | 3.98 | 4.25 | 0 | 0 | 3.92 | 4.04 | 0 | 0 | 4.01 | 4.17 | 0 | 4.08 | 0 | 0 | 4.06 | 4 | 0 | 67736.82 | 2022/07/15 05:06:31 | 2022/07/14 18:07:42 | 7017.77 | 6894.54 | 6920.46 | 6868.7 | 6851.32 | 6882.14 | 6988.22 | 6957.74 | 6925.85 | 6925.9 | 7560.89 | 67733.41 | 0 | 69232.64 | 0
2330 | VNM - Đà Nẵng - Nhà Máy | /BCG Energy | 1020C0058922/EM001020C0058922 | 2022-07-15 06:45:00 | 30.4 | 35.7 | 1.6 | N/A | 0.589 | 262.6 | Online | 1020C0058922/INVT_05 | Grid connected | 394.1 | 393.5 | 393.9 | 229.2 | 228.1 | 228.6 | 45.615 | 45.578 | 45.527 | 98.54 | 48.6 | 1 | 50.14 | 31.345 | -0.014 | 19.04 | 31.815 | 712.2 | 712.2 | 696.2 | 696.2 | 707.6 | 707.6 | 707.7 | 707.7 | 712.8 | 712.8 | 719.6 | 719.6 | 701.5 | 701.5 | 701.8 | 701.8 | 707.6 | 707.6 | 706.8 | 706.8 | 4.39 | 0 | 0 | 4.42 | 4.45 | 0 | 0 | 4.34 | 4.44 | 0 | 0 | 4.23 | 4.59 | 0 | 4.49 | 0 | 0 | 4.27 | 4.4 | 0 | 67739.35 | 2022/07/15 05:06:31 | 2022/07/14 18:07:42 | 7018.03 | 6894.8 | 6920.72 | 6868.96 | 6851.58 | 6882.39 | 6988.48 | 6958 | 6926.1 | 6926.16 | 7563.42 | 67735.94 | 0 | 69235.22 | 0
2331 | VNM - Đà Nẵng - Nhà Máy | /BCG Energy | 1020C0058922/EM001020C0058922 | 2022-07-15 06:50:00 | 30 | 36.1 | 2.1 | N/A | 0.671 | 277.2 | Online | 1020C0058922/INVT_05 | Grid connected | 394 | 393.5 | 394 | 229.2 | 227.9 | 228.6 | 48.645 | 48.664 | 48.67 | 98.54 | 49 | 1 | 50.15 | 33.437 | 0.135 | 21.75 | 33.939 | 704.9 | 704.9 | 708.1 | 708.1 | 707.6 | 707.6 | 705.3 | 705.3 | 706.8 | 706.8 | 707.6 | 707.6 | 707.6 | 707.6 | 704.4 | 704.4 | 707.6 | 707.6 | 701.3 | 701.3 | 4.8 | 0 | 0 | 4.82 | 4.86 | 0 | 0 | 4.75 | 4.85 | 0 | 0 | 4.66 | 4.8 | 0 | 4.89 | 0 | 0 | 4.67 | 4.8 | 0 | 67742.06 | 2022/07/15 05:06:31 | 2022/07/14 18:07:42 | 7018.3 | 6895.08 | 6920.99 | 6869.22 | 6851.85 | 6882.67 | 6988.76 | 6958.27 | 6926.38 | 6926.43 | 7566.13 | 67738.65 | 0 | 69237.95 | 0
2332 | VNM - Đà Nẵng - Nhà Máy | /BCG Energy | 1020C0058922/EM001020C0058922 | 2022-07-15 06:55:00 | 30.2 | 36.6 | 1.6 | N/A | 0.758 | 299.5 | Online | 1020C0058922/INVT_05 | Grid connected | 392.9 | 392.5 | 393 | 229.2 | 227.9 | 227.6 | 51.802 | 51.764 | 51.632 | 98.52 | 49.4 | 1 | 50.02 | 35.348 | -0.524 | 24.6 | 35.886 | 701.5 | 701.5 | 706.6 | 706.6 | 701.1 | 701.1 | 707.7 | 707.7 | 706.9 | 706.9 | 705.5 | 705.5 | 701.6 | 701.6 | 699.4 | 699.4 | 702.7 | 702.7 | 706.7 | 706.7 | 5.13 | 0 | 0 | 5.13 | 5.29 | 0 | 0 | 5.08 | 4.96 | 0 | 0 | 4.93 | 5.07 | 0 | 5.04 | 0 | 0 | 4.88 | 5.02 | 0 | 67744.94 | 2022/07/15 05:06:31 | 2022/07/14 18:07:42 | 7018.6 | 6895.37 | 6921.29 | 6869.52 | 6852.14 | 6882.95 | 6989.05 | 6958.57 | 6926.67 | 6926.72 | 7569.02 | 67741.54 | 0 | 69240.88 | 0
2333 | VNM - Đà Nẵng - Nhà Máy | /BCG Energy | 1020C0058922/EM001020C0058922 | 2022-07-15 07:00:00 | 29.3 | 36.1 | 3.2 | N/A | 0.851 | 322.2 | Online | 1020C0058922/INVT_05 | Grid connected | 391.9 | 390.5 | 391 | 228.2 | 226.9 | 226.5 | 56.393 | 56.367 | 56.332 | 98.52 | 48.9 | 1 | 50.09 | 38.532 | 0.058 | 27.71 | 39.123 | 701.5 | 701.5 | 702.1 | 702.1 | 698 | 698 | 702.3 | 702.3 | 706.9 | 706.9 | 701.6 | 701.6 | 701.7 | 701.7 | 702.1 | 702.1 | 697.3 | 697.3 | 700.8 | 700.8 | 5.54 | 0 | 0 | 5.55 | 5.49 | 0 | 0 | 5.51 | 5.41 | 0 | 0 | 5.34 | 5.49 | 0 | 5.47 | 0 | 0 | 5.51 | 5.43 | 0 | 67748.02 | 2022/07/15 05:06:31 | 2022/07/14 18:07:42 | 7018.91 | 6895.68 | 6921.61 | 6869.83 | 6852.46 | 6883.26 | 6989.37 | 6958.88 | 6926.98 | 6927.03 | 7572.1 | 67744.62 | 0 | 69244.01 | 0
2334 | VNM - Đà Nẵng - Nhà Máy | /BCG Energy | 1020C0058922/EM001020C0058922 | 2022-07-15 07:05:00 | 29.6 | 36.9 | 0 | N/A | 0.95 | 340.3 | Online | 1020C0058922/INVT_05 | Grid connected | 391.9 | 390.5 | 391 | 228.2 | 226.9 | 226.5 | 59.681 | 59.553 | 59.308 | 98.52 | 49.3 | 1 | 50.11 | 40.622 | -0.343 | 30.99 | 41.249 | 707.5 | 707.5 | 698.7 | 698.7 | 703.4 | 703.4 | 701.7 | 701.7 | 696.3 | 696.3 | 699 | 699 | 701.6 | 701.6 | 703.5 | 703.5 | 703.9 | 703.9 | 701 | 701 | 5.76 | 0 | 0 | 5.76 | 5.9 | 0 | 0 | 5.71 | 5.82 | 0 | 0 | 5.75 | 5.94 | 0 | 5.87 | 0 | 0 | 5.71 | 5.85 | 0 | 67751.3 | 2022/07/15 05:06:31 | 2022/07/14 18:07:42 | 7019.24 | 6896.02 | 6921.94 | 6870.15 | 6852.79 | 6883.59 | 6989.7 | 6959.23 | 6927.31 | 6927.36 | 7575.38 | 67747.9 | 0 | 69247.33 | 0
2335 | VNM - Đà Nẵng - Nhà Máy | /BCG Energy | 1020C0058922/EM001020C0058922 | 2022-07-15 07:10:00 | 30.5 | 38.2 | 1.5 | N/A | 1.056 | 359.8 | Online | 1020C0058922/INVT_05 | Grid connected | 389.5 | 388.5 | 389.8 | 227.2 | 225.8 | 225.4 | 62.839 | 62.758 | 62.621 | 98.52 | 49.7 | 1 | 49.99 | 42.563 | 0.021 | 34.46 | 43.215 | 695.5 | 695.5 | 690.2 | 690.2 | 695.5 | 695.5 | 701.7 | 701.7 | 700.8 | 700.8 | 700.4 | 700.4 | 707.6 | 707.6 | 692.2 | 692.2 | 701.5 | 701.5 | 706.8 | 706.8 | 6.17 | 0 | 0 | 6.16 | 6.35 | 0 | 0 | 6.16 | 6.23 | 0 | 0 | 6.17 | 6.35 | 0 | 6.27 | 0 | 0 | 6.11 | 5.81 | 0 | 67754.77 | 2022/07/15 05:06:31 | 2022/07/14 18:07:42 | 7019.6 | 6896.37 | 6922.3 | 6870.51 | 6853.14 | 6883.94 | 6990.05 | 6959.58 | 6927.66 | 6927.71 | 7578.89 | 67751.41 | 0 | 69250.86 | 0
2336 | VNM - Đà Nẵng - Nhà Máy | /BCG Energy | 1020C0058922/EM001020C0058922 | 2022-07-15 07:15:00 | 30.1 | 38.5 | 2.2 | N/A | 1.167 | 382.5 | Online | 1020C0058922/INVT_05 | Grid connected | 388.6 | 387.3 | 388.8 | 227.2 | 224.8 | 225.4 | 66.939 | 66.843 | 66.786 | 98.52 | 50.1 | 1 | 50.03 | 45.313 | -0.239 | 38.15 | 46.026 | 695.5 | 695.5 | 696.2 | 696.2 | 695.8 | 695.8 | 695.8 | 695.8 | 699.7 | 699.7 | 701.6 | 701.6 | 695.7 | 695.7 | 691.5 | 691.5 | 701.6 | 701.6 | 694.9 | 694.9 | 6.63 | 0 | 0 | 6.61 | 6.54 | 0 | 0 | 6.37 | 6.59 | 0 | 0 | 6.39 | 6.51 | 0 | 6.68 | 0 | 0 | 6.54 | 6.45 | 0 | 67758.46 | 2022/07/15 05:06:31 | 2022/07/14 18:07:42 | 7019.98 | 6896.74 | 6922.67 | 6870.88 | 6853.51 | 6884.3 | 6990.43 | 6959.96 | 6928.04 | 6928.09 | 7582.54 | 67755.06 | 0 | 69254.6 | 0
2337 | VNM - Đà Nẵng - Nhà Máy | /BCG Energy | 1020C0058922/EM001020C0058922 | 2022-07-15 07:20:00 | 30.8 | 39.5 | 0.8 | N/A | 1.285 | 402 | Online | 1020C0058922/INVT_05 | Grid connected | 387.4 | 386 | 386.8 | 226.2 | 223.8 | 224.3 | 70.406 | 70.336 | 70.149 | 98.52 | 50.1 | 1 | 50.09 | 47.499 | 0.28 | 42 | 48.252 | 695.5 | 695.5 | 696.1 | 696.1 | 698.6 | 698.6 | 695.7 | 695.7 | 694.9 | 694.9 | 696.9 | 696.9 | 695.6 | 695.6 | 702 | 702 | 692 | 692 | 690.5 | 690.5 | 6.83 | 0 | 0 | 6.81 | 6.94 | 0 | 0 | 6.78 | 6.82 | 0 | 0 | 6.8 | 6.92 | 0 | 6.88 | 0 | 0 | 6.96 | 6.86 | 0 | 67762.31 | 2022/07/15 05:06:31 | 2022/07/14 18:07:42 | 7020.37 | 6897.14 | 6923.07 | 6871.26 | 6853.9 | 6884.7 | 6990.83 | 6960.35 | 6928.43 | 6928.47 | 7586.44 | 67758.96 | 0 | 69258.52 | 0
2338 | VNM - Đà Nẵng - Nhà Máy | /BCG Energy | 1020C0058922/EM001020C0058922 | 2022-07-15 07:25:00 | 31 | 40.5 | 1.6 | N/A | 1.408 | 421.1 | Online | 1020C0058922/INVT_05 | Grid connected | 386.3 | 384.9 | 385.8 | 225.2 | 222.8 | 223.3 | 73.611 | 73.441 | 73.335 | 98.52 | 50.3 | 1 | 50.06 | 49.43 | -0.154 | 46.06 | 50.203 | 683.5 | 683.5 | 694.5 | 694.5 | 694.8 | 694.8 | 689.7 | 689.7 | 691.2 | 691.2 | 686.1 | 686.1 | 695.6 | 695.6 | 690.1 | 690.1 | 688.2 | 688.2 | 694.8 | 694.8 | 7.23 | 0 | 0 | 7.23 | 7.35 | 0 | 0 | 7.2 | 7.23 | 0 | 0 | 7.01 | 7.14 | 0 | 7.33 | 0 | 0 | 7.18 | 7.26 | 0 | 67766.37 | 2022/07/15 05:06:31 | 2022/07/14 18:07:42 | 7020.79 | 6897.55 | 6923.48 | 6871.68 | 6854.31 | 6885.1 | 6991.24 | 6960.76 | 6928.84 | 6928.89 | 7590.46 | 67762.98 | 0 | 69262.64 | 0
2339 | VNM - Đà Nẵng - Nhà Máy | /BCG Energy | 1020C0058922/EM001020C0058922 | 2022-07-15 07:30:00 | 31.5 | 41.4 | 1.8 | N/A | 1.536 | 439 | Online | 1020C0058922/INVT_05 | Grid connected | 389.1 | 386.4 | 387.5 | 226.3 | 224.1 | 224.4 | 76.19 | 76.058 | 75.978 | 98.52 | 50.7 | 1 | 50.07 | 51.463 | -0.491 | 50.22 | 52.286 | 689.5 | 689.5 | 689.8 | 689.8 | 689.6 | 689.6 | 683.7 | 683.7 | 686.4 | 686.4 | 689.5 | 689.5 | 689.6 | 689.6 | 687.6 | 687.6 | 689.5 | 689.5 | 688.8 | 688.8 | 7.66 | 0 | 0 | 7.43 | 7.56 | 0 | 0 | 7.4 | 7.43 | 0 | 0 | 7.41 | 7.58 | 0 | 7.54 | 0 | 0 | 7.42 | 7.46 | 0 | 67770.53 | 2022/07/15 05:06:31 | 2022/07/14 18:07:42 | 7021.21 | 6897.97 | 6923.9 | 6872.09 | 6854.73 | 6885.52 | 6991.66 | 6961.19 | 6929.27 | 6929.31 | 7594.62 | 67767.14 | 0 | 69266.85 | 0
2340 | VNM - Đà Nẵng - Nhà Máy | /BCG Energy | 1020C0058922/EM001020C0058922 | 2022-07-15 07:35:00 | 32.3 | 43.3 | 0.7 | N/A | 1.671 | 457.6 | Online | 1020C0058922/INVT_05 | Grid connected | 387.5 | 386.2 | 386.6 | 226.7 | 224.1 | 224.4 | 78.972 | 78.699 | 78.568 | 98.45 | 51.1 | 0.999 | 49.92 | 53.188 | 0.75 | 54.12 | 54.031 | 684.7 | 684.7 | 684.1 | 684.1 | 686.5 | 686.5 | 683.7 | 683.7 | 688.9 | 688.9 | 689.6 | 689.6 | 694.8 | 694.8 | 689.9 | 689.9 | 677.6 | 677.6 | 688.8 | 688.8 | 7.96 | 0 | 0 | 7.87 | 7.9 | 0 | 0 | 7.77 | 7.77 | 0 | 0 | 7.75 | 7.77 | 0 | 7.88 | 0 | 0 | 7.81 | 7.66 | 0 | 67774.43 | 2022/07/15 05:06:31 | 2022/07/14 18:07:42 | 7021.61 | 6898.38 | 6924.3 | 6872.48 | 6855.13 | 6885.92 | 6992.07 | 6961.59 | 6929.66 | 6929.7 | 7598.52 | 67771.04 | 0 | 69270.84 | 0
2341 | VNM - Đà Nẵng - Nhà Máy | /BCG Energy | 1020C0058922/EM001020C0058922 | 2022-07-15 07:40:00 | 31.5 | 44 | 1.5 | N/A | 1.811 | 473.8 | Online | 1020C0058922/INVT_05 | Grid connected | 387.5 | 385.2 | 386.7 | 225.7 | 223.1 | 223.4 | 81.745 | 81.831 | 81.576 | 98.45 | 51.3 | 0.999 | 49.89 | 55.031 | -1.374 | 58.59 | 55.909 | 685.6 | 685.6 | 684.1 | 684.1 | 685.8 | 685.8 | 683.7 | 683.7 | 682.9 | 682.9 | 683.6 | 683.6 | 683.6 | 683.6 | 684.1 | 684.1 | 683.6 | 683.6 | 682.8 | 682.8 | 8.17 | 0 | 0 | 8.08 | 8.1 | 0 | 0 | 7.97 | 8.04 | 0 | 0 | 7.96 | 8.17 | 0 | 8.09 | 0 | 0 | 8.02 | 8.08 | 0 | 67778.9 | 2022/07/15 05:06:31 | 2022/07/14 18:07:42 | 7022.07 | 6898.83 | 6924.76 | 6872.94 | 6855.58 | 6886.36 | 6992.53 | 6962.04 | 6930.11 | 6930.15 | 7603.04 | 67775.56 | 0 | 69275.37 | 0
2342 | VNM - Đà Nẵng - Nhà Máy | /BCG Energy | 1020C0058922/EM001020C0058922 | 2022-07-15 07:45:00 | 33.1 | 45.9 | 0.8 | N/A | 1.955 | 494.9 | Online | 1020C0058922/INVT_05 | Grid connected | 387.3 | 385.3 | 386.4 | 225.7 | 223.1 | 223.4 | 84.99 | 84.737 | 84.646 | 98.45 | 51.7 | 0.999 | 50.11 | 57.043 | -0.553 | 63.28 | 57.97 | 683.5 | 683.5 | 684.1 | 684.1 | 683.7 | 683.7 | 683.7 | 683.7 | 682.9 | 682.9 | 683.6 | 683.6 | 685.6 | 685.6 | 678.1 | 678.1 | 683.6 | 683.6 | 678.2 | 678.2 | 8.37 | 0 | 0 | 8.48 | 8.54 | 0 | 0 | 8.39 | 8.47 | 0 | 0 | 8.37 | 8.59 | 0 | 8.5 | 0 | 0 | 8.45 | 8.5 | 0 | 67783.59 | 2022/07/15 05:06:31 | 2022/07/14 18:07:42 | 7022.55 | 6899.31 | 6925.24 | 6873.41 | 6856.05 | 6886.83 | 6993.01 | 6962.53 | 6930.6 | 6930.63 | 7607.68 | 67780.2 | 0 | 69280.16 | 0
2343 | VNM - Đà Nẵng - Nhà Máy | /BCG Energy | 1020C0058922/EM001020C0058922 | 2022-07-15 07:50:00 | 33.6 | 47.6 | 0.5 | N/A | 2.106 | 510.7 | Online | 1020C0058922/INVT_05 | Grid connected | 387.3 | 385.3 | 386.4 | 225.7 | 223.1 | 223.4 | 86.878 | 86.713 | 86.603 | 98.45 | 52.3 | 0.999 | 50.06 | 58.432 | 1.411 | 68.08 | 59.388 | 677.5 | 677.5 | 673.5 | 673.5 | 677.6 | 677.6 | 683.1 | 683.1 | 677.5 | 677.5 | 677.5 | 677.5 | 677.6 | 677.6 | 678.1 | 678.1 | 679.3 | 679.3 | 680.3 | 680.3 | 8.8 | 0 | 0 | 8.67 | 8.75 | 0 | 0 | 8.6 | 8.67 | 0 | 0 | 8.57 | 8.79 | 0 | 8.71 | 0 | 0 | 8.67 | 8.72 | 0 | 67788.39 | 2022/07/15 05:06:31 | 2022/07/14 18:07:42 | 7023.04 | 6899.81 | 6925.73 | 6873.89 | 6856.54 | 6887.32 | 6993.5 | 6963.02 | 6931.08 | 6931.11 | 7612.54 | 67785.06 | 0 | 69285.04 | 0
2344 | VNM - Đà Nẵng - Nhà Máy | /BCG Energy | 1020C0058922/EM001020C0058922 | 2022-07-15 07:55:00 | 33.1 | 47.8 | 0.4 | N/A | 2.262 | 524.1 | Online | 1020C0058922/INVT_05 | Grid connected | 386.3 | 384.2 | 385.2 | 225.7 | 223.1 | 223.4 | 89.243 | 89.309 | 88.951 | 98.45 | 52.7 | 0.999 | 49.95 | 59.911 | 0.299 | 73 | 60.892 | 677.5 | 677.5 | 675.1 | 675.1 | 671.6 | 671.6 | 677.7 | 677.7 | 676.9 | 676.9 | 681.5 | 681.5 | 683.6 | 683.6 | 672.1 | 672.1 | 677.6 | 677.6 | 677.8 | 677.8 | 9.01 | 0 | 0 | 8.87 | 8.96 | 0 | 0 | 8.8 | 8.88 | 0 | 0 | 8.77 | 8.99 | 0 | 9.16 | 0 | 0 | 8.88 | 8.92 | 0 | 67793.31 | 2022/07/15 05:06:31 | 2022/07/14 18:07:42 | 7023.55 | 6900.31 | 6926.23 | 6874.4 | 6857.04 | 6887.82 | 6994.01 | 6963.52 | 6931.58 | 6931.61 | 7617.4 | 67789.92 | 0 | 69290.07 | 0
2345 | VNM - Đà Nẵng - Nhà Máy | /BCG Energy | 1020C0058922/EM001020C0058922 | 2022-07-15 08:00:00 | 32.5 | 48 | 1.9 | N/A | 2.422 | 543.6 | Online | 1020C0058922/INVT_05 | Grid connected | 386.3 | 384.3 | 385.3 | 225.7 | 222 | 222.4 | 92.223 | 92.128 | 91.951 | 98.45 | 53.3 | 0.999 | 50.11 | 61.882 | 0.928 | 78.1 | 62.901 | 671.5 | 671.5 | 672.1 | 672.1 | 677.2 | 677.2 | 674.9 | 674.9 | 676.9 | 676.9 | 683.6 | 683.6 | 677.6 | 677.6 | 672.1 | 672.1 | 671.6 | 671.6 | 681.8 | 681.8 | 9.31 | 0 | 0 | 9.32 | 9.44 | 0 | 0 | 9.23 | 9.34 | 0 | 0 | 9.19 | 9.21 | 0 | 9.36 | 0 | 0 | 9.25 | 9.34 | 0 | 67798.41 | 2022/07/15 05:06:31 | 2022/07/14 18:07:42 | 7024.07 | 6900.83 | 6926.75 | 6874.91 | 6857.55 | 6888.33 | 6994.53 | 6964.04 | 6932.11 | 6932.13 | 7622.51 | 67795.03 | 0 | 69295.25 | 0
2346 | VNM - Đà Nẵng - Nhà Máy | /BCG Energy | 1020C0058922/EM001020C0058922 | 2022-07-15 08:05:00 | 33.1 | 47.4 | 0.8 | N/A | 2.587 | 563.8 | Online | 1020C0058922/INVT_05 | Grid connected | 390.1 | 387.9 | 389.2 | 227.2 | 224.2 | 224.5 | 94.426 | 94.129 | 93.96 | 98.45 | 53.9 | 0.999 | 50 | 63.987 | 0.142 | 83.37 | 65.034 | 677.5 | 677.5 | 672 | 672 | 671.5 | 671.5 | 676.9 | 676.9 | 671.7 | 671.7 | 665.9 | 665.9 | 671.6 | 671.6 | 672.1 | 672.1 | 676 | 676 | 667.4 | 667.4 | 9.76 | 0 | 0 | 9.74 | 9.64 | 0 | 0 | 9.47 | 9.55 | 0 | 0 | 9.62 | 9.82 | 0 | 9.59 | 0 | 0 | 9.49 | 9.54 | 0 | 67803.68 | 2022/07/15 05:06:31 | 2022/07/14 18:07:42 | 7024.61 | 6901.37 | 6927.3 | 6875.44 | 6858.09 | 6888.86 | 6995.08 | 6964.59 | 6932.64 | 6932.67 | 7627.72 | 67800.24 | 0 | 69300.65 | 0
2347 | VNM - Đà Nẵng - Nhà Máy | /BCG Energy | 1020C0058922/EM001020C0058922 | 2022-07-15 08:10:00 | 32.4 | 48.4 | 1 | N/A | 2.758 | 578.9 | Online | 1020C0058922/INVT_05 | Grid connected | 390.1 | 387.9 | 389.2 | 228.2 | 224.2 | 225.5 | 96.568 | 96.416 | 96.154 | 98.34 | 54.5 | 0.999 | 50.12 | 65.301 | -0.579 | 88.72 | 66.41 | 671.5 | 671.5 | 672.1 | 672.1 | 677.6 | 677.6 | 665.7 | 665.7 | 670.9 | 670.9 | 668.7 | 668.7 | 665.6 | 665.6 | 670.4 | 670.4 | 675.7 | 675.7 | 671 | 671 | 9.94 | 0 | 0 | 9.98 | 9.84 | 0 | 0 | 9.68 | 9.75 | 0 | 0 | 9.82 | 10.04 | 0 | 10 | 0 | 0 | 9.92 | 9.76 | 0 | 67809.03 | 2022/07/15 05:06:31 | 2022/07/14 18:07:42 | 7025.16 | 6901.91 | 6927.84 | 6875.99 | 6858.63 | 6889.4 | 6995.63 | 6965.14 | 6933.19 | 6933.21 | 7633.13 | 67805.65 | 0 | 69306.1 | 0
2348 | VNM - Đà Nẵng - Nhà Máy | /BCG Energy | 1020C0058922/EM001020C0058922 | 2022-07-15 08:15:00 | 32 | 48.3 | 1.5 | N/A | 2.936 | 597.7 | Online | 1020C0058922/INVT_05 | Grid connected | 390.1 | 387.8 | 389.1 | 228.2 | 225.2 | 225.4 | 98.921 | 98.757 | 98.584 | 98.34 | 55.1 | 0.999 | 50.05 | 66.866 | -0.904 | 94.21 | 68.001 | 665.5 | 665.5 | 666.3 | 666.3 | 664.7 | 664.7 | 671.7 | 671.7 | 670.9 | 670.9 | 670.7 | 670.7 | 665.6 | 665.6 | 668.1 | 668.1 | 665.6 | 665.6 | 676.8 | 676.8 | 10.14 | 0 | 0 | 10.18 | 10.29 | 0 | 0 | 10.08 | 9.97 | 0 | 0 | 10.07 | 10.24 | 0 | 10.21 | 0 | 0 | 10.13 | 9.96 | 0 | 67814.58 | 2022/07/15 05:06:31 | 2022/07/14 18:07:42 | 7025.73 | 6902.48 | 6928.41 | 6876.55 | 6859.19 | 6889.96 | 6996.2 | 6965.7 | 6933.76 | 6933.77 | 7638.68 | 67811.2 | 0 | 69311.75 | 0
2349 | VNM - Đà Nẵng - Nhà Máy | /BCG Energy | 1020C0058922/EM001020C0058922 | 2022-07-15 08:20:00 | 32.8 | 49.3 | 1.2 | N/A | 3.117 | 613.7 | Online | 1020C0058922/INVT_05 | Grid connected | 388.9 | 386.8 | 388 | 227.2 | 224.1 | 224.4 | 101.639 | 101.435 | 101.313 | 98.34 | 55.9 | 0.999 | 49.98 | 68.609 | 0.142 | 99.83 | 69.781 | 665.5 | 665.5 | 662.2 | 662.2 | 665.6 | 665.6 | 665.8 | 665.8 | 670.8 | 670.8 | 670.3 | 670.3 | 671.6 | 671.6 | 666.1 | 666.1 | 669.2 | 669.2 | 669 | 669 | 10.57 | 0 | 0 | 10.54 | 10.54 | 0 | 0 | 10.31 | 10.34 | 0 | 0 | 10.29 | 10.47 | 0 | 10.41 | 0 | 0 | 10.55 | 10.42 | 0 | 67820.21 | 2022/07/15 05:06:31 | 2022/07/14 18:07:42 | 7026.31 | 6903.05 | 6928.99 | 6877.11 | 6859.76 | 6890.52 | 6996.77 | 6966.29 | 6934.33 | 6934.34 | 7644.31 | 67816.83 | 0 | 69317.47 | 0
2350 | VNM - Đà Nẵng - Nhà Máy | /BCG Energy | 1020C0058922/EM001020C0058922 | 2022-07-15 08:25:00 | 33 | 50.9 | 1.7 | N/A | 3.302 | 622.6 | Online | 1020C0058922/INVT_05 | Grid connected | 388.8 | 386.8 | 388 | 227.2 | 224.1 | 224.4 | 102.791 | 102.584 | 102.559 | 98.34 | 56.5 | 0.999 | 50.04 | 69.286 | 0.181 | 105.6 | 70.47 | 659.5 | 659.5 | 671.1 | 671.1 | 665.5 | 665.5 | 665.7 | 665.7 | 664.9 | 664.9 | 669.8 | 669.8 | 671.6 | 671.6 | 657.3 | 657.3 | 666.3 | 666.3 | 670.8 | 670.8 | 10.57 | 0 | 0 | 10.54 | 10.54 | 0 | 0 | 10.52 | 10.58 | 0 | 0 | 10.51 | 10.68 | 0 | 10.62 | 0 | 0 | 10.55 | 10.62 | 0 | 67825.91 | 2022/07/15 05:06:31 | 2022/07/14 18:07:42 | 7026.89 | 6903.65 | 6929.57 | 6877.7 | 6860.34 | 6891.11 | 6997.37 | 6966.87 | 6934.92 | 6934.93 | 7650.02 | 67822.54 | 0 | 69323.35 | 0
2351 | VNM - Đà Nẵng - Nhà Máy | /BCG Energy | 1020C0058922/EM001020C0058922 | 2022-07-15 08:30:00 | 33 | 49.2 | 1.6 | N/A | 3.493 | 644.8 | Online | 1020C0058922/INVT_05 | Grid connected | 388.9 | 385.8 | 386.9 | 227.2 | 224.1 | 224.4 | 106.141 | 106.047 | 105.815 | 98.34 | 57.3 | 0.999 | 50.1 | 71.484 | -1.519 | 111.51 | 72.72 | 665.6 | 665.6 | 666.1 | 666.1 | 661.7 | 661.7 | 666.4 | 666.4 | 670 | 670 | 671.6 | 671.6 | 659.5 | 659.5 | 655 | 655 | 665.6 | 665.6 | 670.8 | 670.8 | 10.97 | 0 | 0 | 10.96 | 11 | 0 | 0 | 10.94 | 10.8 | 0 | 0 | 10.91 | 11.13 | 0 | 10.99 | 0 | 0 | 10.98 | 10.83 | 0 | 67831.82 | 2022/07/15 05:06:31 | 2022/07/14 18:07:42 | 7027.51 | 6904.25 | 6930.18 | 6878.29 | 6860.93 | 6891.7 | 6997.97 | 6967.47 | 6935.52 | 6935.53 | 7655.93 | 67828.45 | 0 | 69329.35 | 0
2352 | VNM - Đà Nẵng - Nhà Máy | /BCG Energy | 1020C0058922/EM001020C0058922 | 2022-07-15 08:35:00 | 33.3 | 49 | 1.7 | N/A | 3.688 | 658.9 | Online | 1020C0058922/INVT_05 | Grid connected | 387.7 | 385.8 | 386.9 | 227.2 | 224.1 | 223.4 | 108.227 | 108.21 | 107.901 | 98.34 | 57.9 | 0.999 | 50.08 | 72.788 | -1.143 | 117.5 | 74.055 | 659.5 | 659.5 | 662.5 | 662.5 | 665.6 | 665.6 | 665.7 | 665.7 | 658.9 | 658.9 | 668.2 | 668.2 | 659.6 | 659.6 | 658.6 | 658.6 | 669.4 | 669.4 | 665.1 | 665.1 | 11.17 | 0 | 0 | 11.26 | 11.2 | 0 | 0 | 10.98 | 11.15 | 0 | 0 | 11.12 | 11.27 | 0 | 11.22 | 0 | 0 | 11.22 | 11.06 | 0 | 67837.81 | 2022/07/15 05:06:31 | 2022/07/14 18:07:42 | 7028.12 | 6904.85 | 6930.79 | 6878.9 | 6861.53 | 6892.31 | 6998.58 | 6968.09 | 6936.12 | 6936.14 | 7661.91 | 67834.43 | 0 | 69335.43 | 0
2353 | VNM - Đà Nẵng - Nhà Máy | /BCG Energy | 1020C0058922/EM001020C0058922 | 2022-07-15 08:40:00 | 32.7 | 48.3 | 2.6 | N/A | 3.887 | 672.8 | Online | 1020C0058922/INVT_05 | Grid connected | 386.7 | 384.8 | 385.7 | 226.2 | 223.1 | 223.4 | 110.715 | 110.468 | 110.234 | 98.34 | 58.7 | 0.999 | 49.98 | 74.144 | -0.536 | 123.67 | 75.447 | 665.6 | 665.6 | 660.1 | 660.1 | 664.2 | 664.2 | 665.7 | 665.7 | 658.9 | 658.9 | 677.3 | 677.3 | 659.6 | 659.6 | 655.6 | 655.6 | 665.6 | 665.6 | 664.8 | 664.8 | 11.45 | 0 | 0 | 11.52 | 11.43 | 0 | 0 | 11.39 | 11.31 | 0 | 0 | 11.09 | 11.47 | 0 | 11.44 | 0 | 0 | 11.29 | 11.28 | 0 | 67843.98 | 2022/07/15 05:06:31 | 2022/07/14 18:07:42 | 7028.77 | 6905.49 | 6931.42 | 6879.54 | 6862.16 | 6892.93 | 6999.22 | 6968.72 | 6936.76 | 6936.76 | 7668.08 | 67840.6 | 0 | 69341.77 | 0
2354 | VNM - Đà Nẵng - Nhà Máy | /BCG Energy | 1020C0058922/EM001020C0058922 | 2022-07-15 08:45:00 | 32.3 | 48 | 1.8 | N/A | 4.093 | 688.7 | Online | 1020C0058922/INVT_05 | Grid connected | 386.7 | 384.8 | 385.4 | 226.2 | 222.1 | 222.4 | 113.189 | 113.109 | 112.578 | 98.34 | 59.3 | 0.999 | 49.97 | 75.849 | -0.689 | 129.93 | 77.192 | 673.1 | 673.1 | 660.1 | 660.1 | 659.5 | 659.5 | 671.4 | 671.4 | 658.9 | 658.9 | 671.5 | 671.5 | 659.6 | 659.6 | 660.1 | 660.1 | 659.5 | 659.5 | 658.8 | 658.8 | 11.65 | 0 | 0 | 11.71 | 11.64 | 0 | 0 | 11.57 | 11.52 | 0 | 0 | 11.57 | 11.68 | 0 | 11.64 | 0 | 0 | 11.54 | 11.52 | 0 | 67850.24 | 2022/07/15 05:06:31 | 2022/07/14 18:07:42 | 7029.41 | 6906.13 | 6932.06 | 6880.17 | 6862.79 | 6893.58 | 6999.86 | 6969.36 | 6937.4 | 6937.4 | 7674.35 | 67846.87 | 0 | 69348.16 | 0
2355 | VNM - Đà Nẵng - Nhà Máy | /BCG Energy | 1020C0058922/EM001020C0058922 | 2022-07-15 08:50:00 | 32 | 47.3 | 2.3 | N/A | 4.302 | 705 | Online | 1020C0058922/INVT_05 | Grid connected | 385.6 | 382.6 | 384.4 | 226.2 | 222.1 | 222.4 | 116.072 | 116.005 | 115.67 | 98.34 | 60.1 | 0.999 | 50.01 | 77.662 | 1.181 | 136.32 | 79.046 | 671.5 | 671.5 | 660.1 | 660.1 | 665.5 | 665.5 | 671.6 | 671.6 | 664.8 | 664.8 | 667.7 | 667.7 | 659.6 | 659.6 | 657.6 | 657.6 | 660.8 | 660.8 | 658.8 | 658.8 | 12.01 | 0 | 0 | 11.93 | 11.85 | 0 | 0 | 11.75 | 11.83 | 0 | 0 | 11.8 | 12.09 | 0 | 11.88 | 0 | 0 | 11.95 | 11.93 | 0 | 67856.63 | 2022/07/15 05:06:31 | 2022/07/14 18:07:42 | 7030.08 | 6906.78 | 6932.71 | 6880.82 | 6863.43 | 6894.23 | 7000.52 | 6970.02 | 6938.05 | 6938.04 | 7680.74 | 67853.26 | 0 | 69354.68 | 0
2356 | VNM - Đà Nẵng - Nhà Máy | /BCG Energy | 1020C0058922/EM001020C0058922 | 2022-07-15 08:55:00 | 32.1 | 47.7 | 2.6 | N/A | 4.516 | 721.5 | Online | 1020C0058922/INVT_05 | Grid connected | 385.6 | 383.5 | 385.2 | 225.2 | 222.1 | 222.5 | 118.159 | 117.991 | 117.58 | 98.24 | 60.7 | 0.999 | 50.12 | 79.049 | -1.05 | 142.9 | 80.457 | 671.5 | 671.5 | 666.1 | 666.1 | 659.6 | 659.6 | 659.7 | 659.7 | 658.9 | 658.9 | 665.5 | 665.5 | 659.6 | 659.6 | 660.9 | 660.9 | 665.6 | 665.6 | 664.8 | 664.8 | 12.2 | 0 | 0 | 12.24 | 12.09 | 0 | 0 | 12.18 | 12.05 | 0 | 0 | 12.16 | 12.15 | 0 | 12.29 | 0 | 0 | 12.01 | 11.95 | 0 | 67863.21 | 2022/07/15 05:06:31 | 2022/07/14 18:07:42 | 7030.76 | 6907.45 | 6933.38 | 6881.5 | 6864.09 | 6894.9 | 7001.2 | 6970.7 | 6938.73 | 6938.71 | 7687.32 | 67859.84 | 0 | 69361.42 | 0
2357 | VNM - Đà Nẵng - Nhà Máy | /BCG Energy | 1020C0058922/EM001020C0058922 | 2022-07-15 09:00:00 | 33.1 | 48.2 | 3.1 | N/A | 4.734 | 734.3 | Online | 1020C0058922/INVT_05 | Grid connected | 386.7 | 383.4 | 385.2 | 226.3 | 222.1 | 222.5 | 119.982 | 119.905 | 119.484 | 98.24 | 61.5 | 0.999 | 50.04 | 80.303 | -0.385 | 149.53 | 81.766 | 668.2 | 668.2 | 660 | 660 | 653.5 | 653.5 | 661.1 | 661.1 | 654.2 | 654.2 | 665.5 | 665.5 | 663.1 | 663.1 | 660.1 | 660.1 | 665.5 | 665.5 | 664.5 | 664.5 | 12.47 | 0 | 0 | 12.29 | 12.55 | 0 | 0 | 12.35 | 12.23 | 0 | 0 | 12.38 | 12.38 | 0 | 12.37 | 0 | 0 | 12.45 | 12.5 | 0 | 67869.84 | 2022/07/15 05:06:31 | 2022/07/14 18:07:42 | 7031.45 | 6908.14 | 6934.06 | 6882.17 | 6864.76 | 6895.57 | 7001.88 | 6971.37 | 6939.41 | 6939.39 | 7693.95 | 67866.47 | 0 | 69368.2 | 0
2358 | VNM - Đà Nẵng - Nhà Máy | /BCG Energy | 1020C0058922/EM001020C0058922 | 2022-07-15 09:05:00 | 32.4 | 48.3 | 1.8 | N/A | 4.956 | 746.3 | Online | 1020C0058922/INVT_05 | Grid connected | 385.5 | 382.4 | 383.4 | 225.3 | 221.1 | 221.5 | 121.701 | 121.679 | 121.327 | 98.24 | 62.1 | 0.999 | 50.03 | 81.204 | -0.653 | 156.24 | 82.659 | 659.5 | 659.5 | 654.5 | 654.5 | 659.2 | 659.2 | 665.7 | 665.7 | 647 | 647 | 670.3 | 670.3 | 647.6 | 647.6 | 657.6 | 657.6 | 659.5 | 659.5 | 658.8 | 658.8 | 12.59 | 0 | 0 | 12.65 | 12.52 | 0 | 0 | 12.29 | 12.49 | 0 | 0 | 12.44 | 12.78 | 0 | 12.61 | 0 | 0 | 12.68 | 12.51 | 0 | 67876.55 | 2022/07/15 05:06:31 | 2022/07/14 18:07:42 | 7032.15 | 6908.82 | 6934.75 | 6882.86 | 6865.44 | 6896.26 | 7002.56 | 6972.06 | 6940.1 | 6940.07 | 7700.67 | 67873.19 | 0 | 69375.07 | 0
2359 | VNM - Đà Nẵng - Nhà Máy | /BCG Energy | 1020C0058922/EM001020C0058922 | 2022-07-15 09:10:00 | 33.4 | 49.5 | 3.4 | N/A | 5.183 | 758.7 | Online | 1020C0058922/INVT_05 | Grid connected | 385.5 | 382.4 | 384.4 | 225.3 | 221.1 | 221.5 | 123.246 | 123.261 | 122.895 | 98.24 | 62.9 | 0.999 | 50.09 | 82.365 | -0.903 | 163.1 | 83.84 | 659.5 | 659.5 | 658.5 | 658.5 | 653.6 | 653.6 | 660.2 | 660.2 | 647.4 | 647.4 | 659.6 | 659.6 | 653.6 | 653.6 | 654.1 | 654.1 | 661.5 | 661.5 | 656.6 | 656.6 | 12.82 | 0 | 0 | 12.93 | 12.84 | 0 | 0 | 12.78 | 12.78 | 0 | 0 | 12.67 | 13 | 0 | 12.7 | 0 | 0 | 12.73 | 12.78 | 0 | 67883.41 | 2022/07/15 05:06:31 | 2022/07/14 18:07:42 | 7032.85 | 6909.52 | 6935.44 | 6883.55 | 6866.13 | 6896.96 | 7003.27 | 6972.76 | 6940.81 | 6940.77 | 7707.53 | 67880.05 | 0 | 69382.06 | 0
2360 | VNM - Đà Nẵng - Nhà Máy | /BCG Energy | 1020C0058922/EM001020C0058922 | 2022-07-15 09:15:00 | 32.4 | 48.6 | 2.3 | N/A | 5.412 | 770.8 | Online | 1020C0058922/INVT_05 | Grid connected | 385.5 | 382.4 | 384.7 | 225.3 | 221.1 | 221.5 | 125.325 | 125.32 | 124.909 | 98.24 | 63.5 | 0.999 | 50.13 | 83.692 | -2.766 | 169.98 | 85.202 | 665.5 | 665.5 | 655.9 | 655.9 | 653.6 | 653.6 | 665.7 | 665.7 | 658.9 | 658.9 | 663 | 663 | 653.6 | 653.6 | 657.9 | 657.9 | 661 | 661 | 658.8 | 658.8 | 12.97 | 0 | 0 | 13 | 13.15 | 0 | 0 | 12.81 | 12.99 | 0 | 0 | 12.81 | 13.08 | 0 | 12.95 | 0 | 0 | 12.99 | 12.86 | 0 | 67890.37 | 2022/07/15 05:06:31 | 2022/07/14 18:07:42 | 7033.58 | 6910.23 | 6936.16 | 6884.27 | 6866.83 | 6897.67 | 7003.98 | 6973.48 | 6941.52 | 6941.48 | 7714.48 | 67887 | 0 | 69389.2 | 0
2361 | VNM - Đà Nẵng - Nhà Máy | /BCG Energy | 1020C0058922/EM001020C0058922 | 2022-07-15 09:20:00 | 32.9 | 49.4 | 1.2 | N/A | 5.645 | 787.5 | Online | 1020C0058922/INVT_05 | Grid connected | 385.5 | 382.6 | 383.6 | 225.3 | 222.1 | 222.5 | 127.538 | 127.476 | 127.096 | 98.24 | 64.1 | 0.999 | 50.16 | 85.199 | -1.056 | 177.07 | 86.769 | 665.3 | 665.3 | 654.1 | 654.1 | 657.7 | 657.7 | 659.7 | 659.7 | 658.9 | 658.9 | 659.6 | 659.6 | 653.9 | 653.9 | 653.1 | 653.1 | 659.6 | 659.6 | 646.8 | 646.8 | 13.16 | 0 | 0 | 13.43 | 13.2 | 0 | 0 | 13.24 | 13.22 | 0 | 0 | 13.05 | 13.23 | 0 | 13.38 | 0 | 0 | 13.23 | 13.37 | 0 | 67897.38 | 2022/07/15 05:06:31 | 2022/07/14 18:07:42 | 7034.31 | 6910.95 | 6936.88 | 6884.99 | 6867.54 | 6898.38 | 7004.7 | 6974.2 | 6942.23 | 6942.19 | 7721.5 | 67894.02 | 0 | 69396.37 | 0
2362 | VNM - Đà Nẵng - Nhà Máy | /BCG Energy | 1020C0058922/EM001020C0058922 | 2022-07-15 09:25:00 | 33.3 | 49.8 | 1.5 | N/A | 5.883 | 799.1 | Online | 1020C0058922/INVT_05 | Grid connected | 385.2 | 382.6 | 383.5 | 225.3 | 221 | 221.4 | 128.832 | 128.733 | 128.443 | 98.24 | 64.9 | 0.999 | 50.11 | 85.963 | -1.605 | 184.2 | 87.548 | 659.5 | 659.5 | 651.4 | 651.4 | 653.6 | 653.6 | 653.7 | 653.7 | 652.9 | 652.9 | 659.6 | 659.6 | 647.6 | 647.6 | 652.9 | 652.9 | 653.6 | 653.6 | 653.4 | 653.4 | 13.58 | 0 | 0 | 13.49 | 13.52 | 0 | 0 | 13.23 | 13.23 | 0 | 0 | 13.33 | 13.58 | 0 | 13.59 | 0 | 0 | 13.47 | 13.22 | 0 | 67904.51 | 2022/07/15 05:06:31 | 2022/07/14 18:07:42 | 7035.05 | 6911.68 | 6937.61 | 6885.71 | 6868.26 | 6899.12 | 7005.44 | 6974.93 | 6942.97 | 6942.91 | 7728.63 | 67901.15 | 0 | 69403.68 | 0
2363 | VNM - Đà Nẵng - Nhà Máy | /BCG Energy | 1020C0058922/EM001020C0058922 | 2022-07-15 09:30:00 | 33.1 | 49.6 | 1.6 | N/A | 6.125 | 809.9 | Online | 1020C0058922/INVT_05 | Grid connected | 386.1 | 382.2 | 384.8 | 225.3 | 221 | 221.4 | 130.123 | 129.925 | 129.686 | 98.24 | 65.5 | 0.999 | 50.06 | 86.946 | 1.337 | 191.4 | 88.549 | 659.5 | 659.5 | 648 | 648 | 652.5 | 652.5 | 659.7 | 659.7 | 652.8 | 652.8 | 660.2 | 660.2 | 647.5 | 647.5 | 652.1 | 652.1 | 653.6 | 653.6 | 652.8 | 652.8 | 13.73 | 0 | 0 | 13.72 | 13.64 | 0 | 0 | 13.32 | 13.54 | 0 | 0 | 13.32 | 13.86 | 0 | 13.76 | 0 | 0 | 13.45 | 13.52 | 0 | 67911.71 | 2022/07/15 05:06:31 | 2022/07/14 18:07:42 | 7035.8 | 6912.42 | 6938.34 | 6886.46 | 6868.99 | 6899.85 | 7006.18 | 6975.67 | 6943.71 | 6943.66 | 7735.91 | 67908.43 | 0 | 69411.08 | 0
2364 | VNM - Đà Nẵng - Nhà Máy | /BCG Energy | 1020C0058922/EM001020C0058922 | 2022-07-15 09:35:00 | 33.4 | 49 | 1.4 | N/A | 6.37 | 823.6 | Online | 1020C0058922/INVT_05 | Grid connected | 384 | 380.2 | 382.8 | 225.3 | 221 | 221.4 | 132.902 | 132.981 | 132.528 | 98.24 | 66.4 | 0.999 | 50.13 | 88.511 | 1.762 | 198.78 | 90.152 | 659.5 | 659.5 | 648.2 | 648.2 | 647.6 | 647.6 | 659.7 | 659.7 | 653.6 | 653.6 | 659.6 | 659.6 | 652.1 | 652.1 | 648.1 | 648.1 | 653.6 | 653.6 | 652.8 | 652.8 | 13.87 | 0 | 0 | 13.99 | 13.89 | 0 | 0 | 13.57 | 13.8 | 0 | 0 | 13.55 | 13.88 | 0 | 14.08 | 0 | 0 | 13.91 | 13.67 | 0 | 67919.09 | 2022/07/15 05:06:31 | 2022/07/14 18:07:42 | 7036.57 | 6913.17 | 6939.1 | 6887.21 | 6869.73 | 6900.6 | 7006.93 | 6976.43 | 6944.46 | 6944.4 | 7743.21 | 67915.73 | 0 | 69418.6 | 0
2365 | VNM - Đà Nẵng - Nhà Máy | /BCG Energy | 1020C0058922/EM001020C0058922 | 2022-07-15 09:40:00 | 32.4 | 49.1 | 3.4 | N/A | 6.618 | 825.4 | Online | 1020C0058922/INVT_05 | Grid connected | 385.3 | 381.6 | 383.8 | 225.3 | 221 | 221.4 | 133.344 | 133.17 | 132.797 | 98.24 | 67 | 0.999 | 50.05 | 88.878 | 0.212 | 206.15 | 90.525 | 665.5 | 665.5 | 648.1 | 648.1 | 654.4 | 654.4 | 665.7 | 665.7 | 652.9 | 652.9 | 664.8 | 664.8 | 653.6 | 653.6 | 650.1 | 650.1 | 659.5 | 659.5 | 658.8 | 658.8 | 13.77 | 0 | 0 | 13.88 | 13.88 | 0 | 0 | 13.62 | 13.85 | 0 | 0 | 13.87 | 14.11 | 0 | 13.9 | 0 | 0 | 13.96 | 13.94 | 0 | 67926.46 | 2022/07/15 05:06:31 | 2022/07/14 18:07:42 | 7037.34 | 6913.93 | 6939.85 | 6887.96 | 6870.47 | 6901.36 | 7007.7 | 6977.18 | 6945.21 | 6945.15 | 7750.58 | 67923.1 | 0 | 69426.15 | 0
2366 | VNM - Đà Nẵng - Nhà Máy | /BCG Energy | 1020C0058922/EM001020C0058922 | 2022-07-15 09:45:00 | 32.4 | 49.1 | 2.6 | N/A | 6.867 | 836.1 | Online | 1020C0058922/INVT_05 | Grid connected | 384.2 | 380.8 | 382.8 | 225.3 | 221 | 220.4 | 134.566 | 134.51 | 133.975 | 98.24 | 67.8 | 0.999 | 50 | 89.469 | 0.325 | 213.64 | 91.127 | 656.8 | 656.8 | 654.1 | 654.1 | 647.7 | 647.7 | 658.2 | 658.2 | 651.4 | 651.4 | 665.6 | 665.6 | 653.6 | 653.6 | 642.1 | 642.1 | 659.6 | 659.6 | 658.7 | 658.7 | 13.97 | 0 | 0 | 14.01 | 14.04 | 0 | 0 | 13.95 | 13.72 | 0 | 0 | 13.92 | 14.02 | 0 | 14.24 | 0 | 0 | 13.88 | 13.94 | 0 | 67933.95 | 2022/07/15 05:06:31 | 2022/07/14 18:07:42 | 7038.11 | 6914.7 | 6940.62 | 6888.72 | 6871.23 | 6902.12 | 7008.47 | 6977.95 | 6945.99 | 6945.91 | 7758.07 | 67930.59 | 0 | 69433.82 | 0
2367 | VNM - Đà Nẵng - Nhà Máy | /BCG Energy | 1020C0058922/EM001020C0058922 | 2022-07-15 09:50:00 | 31.8 | 48.5 | 1.9 | N/A | 7.122 | 855.1 | Online | 1020C0058922/INVT_05 | Grid connected | 384.3 | 381.1 | 382.8 | 225.3 | 221 | 220.4 | 137.426 | 137.302 | 136.755 | 98.24 | 68.6 | 0.999 | 50.11 | 91.301 | -1.279 | 221.14 | 93.013 | 659.5 | 659.5 | 642.1 | 642.1 | 647.6 | 647.6 | 653.7 | 653.7 | 658.9 | 658.9 | 659.6 | 659.6 | 647.6 | 647.6 | 648.1 | 648.1 | 653.6 | 653.6 | 652.8 | 652.8 | 14.44 | 0 | 0 | 14.53 | 14.44 | 0 | 0 | 14.22 | 13.95 | 0 | 0 | 14.02 | 14.44 | 0 | 14.5 | 0 | 0 | 14.27 | 14.28 | 0 | 67941.45 | 2022/07/15 05:06:31 | 2022/07/14 18:07:42 | 7038.89 | 6915.46 | 6941.38 | 6889.5 | 6871.98 | 6902.89 | 7009.23 | 6978.72 | 6946.75 | 6946.67 | 7765.58 | 67938.1 | 0 | 69441.47 | 0
2368 | VNM - Đà Nẵng - Nhà Máy | /BCG Energy | 1020C0058922/EM001020C0058922 | 2022-07-15 09:55:00 | 32.3 | 49.6 | 3 | N/A | 7.38 | 863.9 | Online | 1020C0058922/INVT_05 | Grid connected | 383 | 378.9 | 381.4 | 224.3 | 219.8 | 220.4 | 138.563 | 138.389 | 137.91 | 98.24 | 69.2 | 0.999 | 50.15 | 91.839 | -1.369 | 228.83 | 93.57 | 656.6 | 656.6 | 648.1 | 648.1 | 652.2 | 652.2 | 663.9 | 663.9 | 651.1 | 651.1 | 665.5 | 665.5 | 644.9 | 644.9 | 648.1 | 648.1 | 659.6 | 659.6 | 652.8 | 652.8 | 14.45 | 0 | 0 | 14.38 | 14.35 | 0 | 0 | 14.19 | 14.27 | 0 | 0 | 14.1 | 14.66 | 0 | 14.37 | 0 | 0 | 14.23 | 14.19 | 0 | 67949.14 | 2022/07/15 05:06:31 | 2022/07/14 18:07:42 | 7039.69 | 6916.24 | 6942.17 | 6890.28 | 6872.75 | 6903.68 | 7010.02 | 6979.51 | 6947.54 | 6947.47 | 7773.27 | 67945.79 | 0 | 69449.35 | 0
2369 | VNM - Đà Nẵng - Nhà Máy | /BCG Energy | 1020C0058922/EM001020C0058922 | 2022-07-15 10:00:00 | 33.4 | 49.9 | 2.7 | N/A | 7.639 | 868.7 | Online | 1020C0058922/INVT_05 | Grid connected | 381.7 | 377.4 | 379.4 | 223.3 | 218.8 | 219.4 | 139.734 | 139.487 | 139.29 | 98.14 | 69.8 | 0.999 | 49.99 | 92.231 | 0.964 | 236.47 | 93.96 | 659.5 | 659.5 | 648.1 | 648.1 | 647.5 | 647.5 | 654.6 | 654.6 | 651.9 | 651.9 | 653.5 | 653.5 | 641.8 | 641.8 | 647.2 | 647.2 | 655.1 | 655.1 | 646.8 | 646.8 | 14.59 | 0 | 0 | 14.54 | 14.51 | 0 | 0 | 14.33 | 14.28 | 0 | 0 | 14.39 | 14.76 | 0 | 14.67 | 0 | 0 | 14.56 | 14.64 | 0 | 67956.78 | 2022/07/15 05:06:31 | 2022/07/14 18:07:42 | 7040.49 | 6917.04 | 6942.95 | 6891.06 | 6873.53 | 6904.46 | 7010.82 | 6980.3 | 6948.33 | 6948.24 | 7780.9 | 67953.42 | 0 | 69457.22 | 0
2370 | VNM - Đà Nẵng - Nhà Máy | /BCG Energy | 1020C0058922/EM001020C0058922 | 2022-07-15 10:05:00 | 31.7 | 48 | 2.3 | N/A | 7.901 | 881.4 | Online | 1020C0058922/INVT_05 | Grid connected | 380.7 | 377.4 | 379.5 | 223.2 | 218.8 | 218.3 | 141.313 | 141.235 | 140.741 | 98.14 | 70.6 | 0.999 | 50.05 | 93.098 | -0.259 | 244.17 | 94.853 | 653.5 | 653.5 | 654.2 | 654.2 | 653.1 | 653.1 | 657.4 | 657.4 | 650.7 | 650.7 | 653.6 | 653.6 | 645 | 645 | 642 | 642 | 647.6 | 647.6 | 646.7 | 646.7 | 14.79 | 0 | 0 | 14.58 | 14.54 | 0 | 0 | 14.47 | 14.45 | 0 | 0 | 14.69 | 14.92 | 0 | 14.97 | 0 | 0 | 14.55 | 14.79 | 0 | 67964.48 | 2022/07/15 05:06:31 | 2022/07/14 18:07:42 | 7041.3 | 6917.82 | 6943.73 | 6891.85 | 6874.31 | 6905.24 | 7011.61 | 6981.09 | 6949.11 | 6949.03 | 7788.6 | 67961.12 | 0 | 69465.09 | 0
2371 | VNM - Đà Nẵng - Nhà Máy | /BCG Energy | 1020C0058922/EM001020C0058922 | 2022-07-15 10:10:00 | 31.9 | 48.4 | 4 | N/A | 8.166 | 889.7 | Online | 1020C0058922/INVT_05 | Grid connected | 380.9 | 377.2 | 379.2 | 223.2 | 218.9 | 218.3 | 142.395 | 142.265 | 141.711 | 98.14 | 71.2 | 0.999 | 49.89 | 93.737 | -2.601 | 252.01 | 95.513 | 653.5 | 653.5 | 652.6 | 652.6 | 647.6 | 647.6 | 648.3 | 648.3 | 641.5 | 641.5 | 648.2 | 648.2 | 647.6 | 647.6 | 636.1 | 636.1 | 651.8 | 651.8 | 649 | 649 | 14.8 | 0 | 0 | 14.71 | 14.88 | 0 | 0 | 14.81 | 14.58 | 0 | 0 | 14.67 | 14.77 | 0 | 14.91 | 0 | 0 | 14.73 | 14.87 | 0 | 67972.32 | 2022/07/15 05:06:31 | 2022/07/14 18:07:42 | 7042.1 | 6918.62 | 6944.54 | 6892.66 | 6875.1 | 6906.04 | 7012.41 | 6981.88 | 6949.91 | 6949.82 | 7796.45 | 67968.97 | 0 | 69473.08 | 0
2372 | VNM - Đà Nẵng - Nhà Máy | /BCG Energy | 1020C0058922/EM001020C0058922 | 2022-07-15 10:15:00 | 32.7 | 48.8 | 4.2 | N/A | 8.434 | 894.3 | Online | 1020C0058922/INVT_05 | Grid connected | 380.8 | 376.2 | 378.2 | 223.2 | 217.8 | 218.3 | 143.783 | 143.666 | 143.144 | 98.14 | 72 | 0.999 | 50.12 | 94.507 | 1.151 | 259.83 | 96.288 | 653.5 | 653.5 | 654.1 | 654.1 | 647.8 | 647.8 | 650.9 | 650.9 | 644.1 | 644.1 | 659.6 | 659.6 | 650 | 650 | 648.1 | 648.1 | 647.6 | 647.6 | 652 | 652 | 14.82 | 0 | 0 | 14.77 | 14.72 | 0 | 0 | 14.74 | 14.68 | 0 | 0 | 14.68 | 14.95 | 0 | 14.89 | 0 | 0 | 15.08 | 14.78 | 0 | 67980.14 | 2022/07/15 05:06:31 | 2022/07/14 18:07:42 | 7042.92 | 6919.42 | 6945.33 | 6893.46 | 6875.89 | 6906.85 | 7013.22 | 6982.69 | 6950.72 | 6950.63 | 7804.27 | 67976.79 | 0 | 69481.13 | 0
2373 | VNM - Đà Nẵng - Nhà Máy | /BCG Energy | 1020C0058922/EM001020C0058922 | 2022-07-15 10:20:00 | 33 | 49.5 | 2.7 | N/A | 8.703 | 901.3 | Online | 1020C0058922/INVT_05 | Grid connected | 383 | 379 | 380.9 | 224.2 | 219.8 | 219.7 | 143.379 | 143.318 | 142.934 | 98.14 | 72.8 | 0.999 | 50.03 | 95.022 | -2.419 | 267.69 | 96.813 | 653.5 | 653.5 | 648.2 | 648.2 | 647.7 | 647.7 | 659.4 | 659.4 | 641.3 | 641.3 | 658.8 | 658.8 | 647.7 | 647.7 | 648.1 | 648.1 | 649.7 | 649.7 | 650.6 | 650.6 | 14.83 | 0 | 0 | 15.11 | 14.97 | 0 | 0 | 14.75 | 14.95 | 0 | 0 | 14.85 | 15.1 | 0 | 14.88 | 0 | 0 | 14.94 | 15.04 | 0 | 67988 | 2022/07/15 05:06:31 | 2022/07/14 18:07:42 | 7043.74 | 6920.23 | 6946.14 | 6894.26 | 6876.68 | 6907.66 | 7014.03 | 6983.5 | 6951.53 | 6951.43 | 7812.22 | 67984.74 | 0 | 69489.2 | 0
2374 | VNM - Đà Nẵng - Nhà Máy | /BCG Energy | 1020C0058922/EM001020C0058922 | 2022-07-15 10:25:00 | 32.4 | 49.2 | 3.4 | N/A | 8.974 | 903.8 | Online | 1020C0058922/INVT_05 | Grid connected | 384 | 379.4 | 381.9 | 224.2 | 220.8 | 219.7 | 143.577 | 143.607 | 143.063 | 98.14 | 73.2 | 0.999 | 49.89 | 95.282 | 0.654 | 275.68 | 97.117 | 654.8 | 654.8 | 648.1 | 648.1 | 653.6 | 653.6 | 650.2 | 650.2 | 643.5 | 643.5 | 647.5 | 647.5 | 647.6 | 647.6 | 648.1 | 648.1 | 647.6 | 647.6 | 648.5 | 648.5 | 14.94 | 0 | 0 | 14.89 | 14.81 | 0 | 0 | 15 | 14.89 | 0 | 0 | 14.91 | 15.1 | 0 | 14.94 | 0 | 0 | 15.21 | 15 | 0 | 67995.99 | 2022/07/15 05:06:31 | 2022/07/14 18:07:42 | 7044.57 | 6921.05 | 6946.95 | 6895.08 | 6877.48 | 6908.47 | 7014.84 | 6984.31 | 6952.34 | 6952.24 | 7820.11 | 67992.63 | 0 | 69497.33 | 0
2375 | VNM - Đà Nẵng - Nhà Máy | /BCG Energy | 1020C0058922/EM001020C0058922 | 2022-07-15 10:30:00 | 32.3 | 50.2 | 2.6 | N/A | 9.246 | 910.8 | Online | 1020C0058922/INVT_05 | Grid connected | 383.3 | 379.6 | 380.8 | 224.2 | 219.8 | 219.7 | 143.945 | 144.011 | 143.531 | 98.14 | 73.6 | 0.999 | 50.12 | 95.363 | -0.77 | 283.63 | 97.201 | 653.5 | 653.5 | 648.1 | 648.1 | 645.2 | 645.2 | 648.2 | 648.2 | 641.4 | 641.4 | 647.6 | 647.6 | 641.6 | 641.6 | 648.1 | 648.1 | 647.6 | 647.6 | 646.8 | 646.8 | 15 | 0 | 0 | 15.21 | 15.15 | 0 | 0 | 15.09 | 14.95 | 0 | 0 | 15.09 | 15.24 | 0 | 15.07 | 0 | 0 | 14.89 | 15.12 | 0 | 68003.94 | 2022/07/15 05:06:31 | 2022/07/14 18:07:42 | 7045.4 | 6921.86 | 6947.77 | 6895.9 | 6878.29 | 6909.29 | 7015.67 | 6985.14 | 6953.15 | 6953.05 | 7828.06 | 68000.58 | 0 | 69505.52 | 0
2376 | VNM - Đà Nẵng - Nhà Máy | /BCG Energy | 1020C0058922/EM001020C0058922 | 2022-07-15 10:35:00 | 31.6 | 48.9 | 3.3 | N/A | 9.52 | 918.1 | Online | 1020C0058922/INVT_05 | Grid connected | 385.5 | 380.6 | 382.7 | 225.3 | 220.9 | 220.8 | 144.559 | 144.69 | 144.213 | 98.14 | 74 | 0.999 | 50.13 | 96.229 | -1.703 | 291.58 | 98.082 | 653.5 | 653.5 | 642.3 | 642.3 | 642.6 | 642.6 | 653.7 | 653.7 | 646.9 | 646.9 | 652.7 | 652.7 | 641.6 | 641.6 | 644.3 | 644.3 | 641.6 | 641.6 | 652.9 | 652.9 | 15.09 | 0 | 0 | 15.34 | 15.4 | 0 | 0 | 15.23 | 15.12 | 0 | 0 | 15.21 | 15.58 | 0 | 15.27 | 0 | 0 | 15.35 | 15.18 | 0 | 68011.98 | 2022/07/15 05:06:31 | 2022/07/14 18:07:42 | 7046.23 | 6922.68 | 6948.59 | 6896.72 | 6879.1 | 6910.11 | 7016.5 | 6985.96 | 6953.98 | 6953.86 | 7836.11 | 68008.63 | 0 | 69513.73 | 0
2377 | VNM - Đà Nẵng - Nhà Máy | /BCG Energy | 1020C0058922/EM001020C0058922 | 2022-07-15 10:40:00 | 32.1 | 48.8 | 3.9 | N/A | 9.796 | 925.2 | Online | 1020C0058922/INVT_05 | Grid connected | 387.6 | 383.5 | 385.8 | 226.5 | 221.9 | 222.8 | 144.527 | 144.45 | 144.013 | 98.14 | 74.4 | 0.999 | 50.1 | 96.985 | -1.517 | 299.65 | 98.854 | 655.1 | 655.1 | 647.5 | 647.5 | 645 | 645 | 651.9 | 651.9 | 650.4 | 650.4 | 654.7 | 654.7 | 649.2 | 649.2 | 642.5 | 642.5 | 647.8 | 647.8 | 650.3 | 650.3 | 15.27 | 0 | 0 | 15.31 | 15.29 | 0 | 0 | 15.2 | 15.04 | 0 | 0 | 15.17 | 15.39 | 0 | 15.46 | 0 | 0 | 15.33 | 15.19 | 0 | 68019.96 | 2022/07/15 05:06:31 | 2022/07/14 18:07:42 | 7047.06 | 6923.5 | 6949.4 | 6897.53 | 6879.91 | 6910.92 | 7017.32 | 6986.78 | 6954.8 | 6954.69 | 7844.09 | 68016.61 | 0 | 69521.91 | 0
2378 | VNM - Đà Nẵng - Nhà Máy | /BCG Energy | 1020C0058922/EM001020C0058922 | 2022-07-15 10:45:00 | 31.9 | 49.1 | 3.2 | N/A | 10.075 | 933.7 | Online | 1020C0058922/INVT_05 | Grid connected | 387.6 | 383.4 | 385.8 | 226.5 | 221.9 | 221.8 | 144.984 | 144.808 | 144.703 | 98.14 | 74.6 | 0.999 | 50.16 | 97.173 | -0.13 | 307.63 | 99.076 | 674.9 | 674.9 | 663.7 | 663.7 | 657.8 | 657.8 | 674.2 | 674.2 | 662.5 | 662.5 | 673.3 | 673.3 | 661.1 | 661.1 | 659.7 | 659.7 | 661.6 | 661.6 | 662.8 | 662.8 | 14.71 | 0 | 0 | 14.8 | 14.9 | 0 | 0 | 14.56 | 14.65 | 0 | 0 | 14.8 | 15 | 0 | 14.95 | 0 | 0 | 14.86 | 14.75 | 0 | 68027.94 | 2022/07/15 05:06:31 | 2022/07/14 18:07:42 | 7047.89 | 6924.31 | 6950.22 | 6898.36 | 6880.71 | 6911.75 | 7018.14 | 6987.6 | 6955.62 | 6955.5 | 7852.07 | 68024.59 | 0 | 69530.1 | 0
2379 | VNM - Đà Nẵng - Nhà Máy | /BCG Energy | 1020C0058922/EM001020C0058922 | 2022-07-15 10:50:00 | 32.2 | 49.1 | 4.3 | N/A | 10.355 | 940.8 | Online | 1020C0058922/INVT_05 | Grid connected | 389.9 | 385 | 387.1 | 228.1 | 222.6 | 223.3 | 143.206 | 142.94 | 143.005 | 98.14 | 75 | 0.999 | 50.18 | 96.502 | 0.181 | 315.59 | 98.371 | 687.7 | 687.7 | 677.6 | 677.6 | 672.5 | 672.5 | 687 | 687 | 675.9 | 675.9 | 686.3 | 686.3 | 675.7 | 675.7 | 674.9 | 674.9 | 678.5 | 678.5 | 679.2 | 679.2 | 14.44 | 0 | 0 | 14.51 | 14.63 | 0 | 0 | 14.27 | 14.38 | 0 | 0 | 14.24 | 14.72 | 0 | 14.67 | 0 | 0 | 14.57 | 14.47 | 0 | 68035.99 | 2022/07/15 05:06:31 | 2022/07/14 18:07:42 | 7048.73 | 6925.14 | 6951.04 | 6899.18 | 6881.52 | 6912.57 | 7018.97 | 6988.43 | 6956.45 | 6956.32 | 7860.12 | 68032.64 | 0 | 69538.35 | 0
2380 | VNM - Đà Nẵng - Nhà Máy | /BCG Energy | 1020C0058922/EM001020C0058922 | 2022-07-15 10:55:00 | 32.2 | 48.7 | 2.6 | N/A | 10.637 | 949.6 | Online | 1020C0058922/INVT_05 | Grid connected | 392 | 387.3 | 389.4 | 229.1 | 224.6 | 224.4 | 146.421 | 146.325 | 146.031 | 98.11 | 75.2 | 0.999 | 50.04 | 99.253 | 0.269 | 323.8 | 101.175 | 640.6 | 640.6 | 643 | 643 | 639 | 639 | 646.3 | 646.3 | 631.4 | 631.4 | 629.4 | 629.4 | 640.1 | 640.1 | 643 | 643 | 629.2 | 629.2 | 649.8 | 649.8 | 16.16 | 0 | 0 | 15.82 | 16.02 | 0 | 0 | 15.75 | 15.83 | 0 | 0 | 16.04 | 16.21 | 0 | 15.87 | 0 | 0 | 16.06 | 15.61 | 0 | 68044.11 | 2022/07/15 05:06:31 | 2022/07/14 18:07:42 | 7049.57 | 6925.97 | 6951.87 | 6900 | 6882.34 | 6913.4 | 7019.81 | 6989.26 | 6957.28 | 6957.14 | 7868.25 | 68040.77 | 0 | 69546.64 | 0
2381 | VNM - Đà Nẵng - Nhà Máy | /BCG Energy | 1020C0058922/EM001020C0058922 | 2022-07-15 11:00:00 | 32.5 | 49.7 | 3.3 | N/A | 10.921 | 937.3 | Online | 1020C0058922/INVT_05 | Grid connected | 392 | 388.3 | 390.6 | 229.1 | 224.6 | 225.4 | 144.448 | 144.404 | 143.817 | 98.08 | 75.4 | 0.999 | 50.02 | 97.878 | -0.104 | 331.93 | 99.763 | 646.5 | 646.5 | 635.4 | 635.4 | 647.4 | 647.4 | 646.8 | 646.8 | 634.4 | 634.4 | 647.5 | 647.5 | 646.6 | 646.6 | 640.9 | 640.9 | 653.4 | 653.4 | 643 | 643 | 15.53 | 0 | 0 | 15.73 | 15.39 | 0 | 0 | 15.49 | 15.51 | 0 | 0 | 15.5 | 15.48 | 0 | 15.74 | 0 | 0 | 15.52 | 15.68 | 0 | 68052.24 | 2022/07/15 05:06:31 | 2022/07/14 18:07:42 | 7050.41 | 6926.8 | 6952.7 | 6900.83 | 6883.16 | 6914.23 | 7020.65 | 6990.1 | 6958.11 | 6957.97 | 7876.37 | 68048.89 | 0 | 69554.96 | 0
2382 | VNM - Đà Nẵng - Nhà Máy | /BCG Energy | 1020C0058922/EM001020C0058922 | 2022-07-15 11:05:00 | 33.3 | 50.6 | 2.3 | N/A | 11.204 | 944 | Online | 1020C0058922/INVT_05 | Grid connected | 393.1 | 389 | 390.6 | 230.1 | 225.6 | 225.4 | 141.116 | 140.842 | 140.882 | 98.08 | 75.8 | 0.999 | 50.16 | 95.997 | 0.273 | 340.12 | 97.856 | 687.9 | 687.9 | 676.6 | 676.6 | 672 | 672 | 686.4 | 686.4 | 676.4 | 676.4 | 685.7 | 685.7 | 675.7 | 675.7 | 674.8 | 674.8 | 677.4 | 677.4 | 677.8 | 677.8 | 14.25 | 0 | 0 | 14.33 | 14.47 | 0 | 0 | 14.11 | 14.21 | 0 | 0 | 14.16 | 14.56 | 0 | 14.5 | 0 | 0 | 14.4 | 14.32 | 0 | 68060.43 | 2022/07/15 05:06:31 | 2022/07/14 18:07:42 | 7051.27 | 6927.64 | 6953.54 | 6901.68 | 6883.99 | 6915.07 | 7021.49 | 6990.94 | 6958.96 | 6958.81 | 7884.56 | 68057.08 | 0 | 69563.39 | 0
2383 | VNM - Đà Nẵng - Nhà Máy | /BCG Energy | 1020C0058922/EM001020C0058922 | 2022-07-15 11:10:00 | 32.5 | 49.6 | 4.1 | N/A | 11.492 | 960 | Online | 1020C0058922/INVT_05 | Grid connected | 395.3 | 391.5 | 392.9 | 231.1 | 226.7 | 226.4 | 146.579 | 146.57 | 145.855 | 98.1 | 75.8 | 0.999 | 50.15 | 100.156 | 1.115 | 348.35 | 102.106 | 646.5 | 646.5 | 648.8 | 648.8 | 649 | 649 | 647.2 | 647.2 | 640 | 640 | 645.6 | 645.6 | 647.2 | 647.2 | 651.4 | 651.4 | 648.7 | 648.7 | 621.4 | 621.4 | 16.08 | 0 | 0 | 15.8 | 15.91 | 0 | 0 | 16.02 | 15.82 | 0 | 0 | 16 | 16.05 | 0 | 15.82 | 0 | 0 | 16.06 | 16.2 | 0 | 68068.75 | 2022/07/15 05:06:31 | 2022/07/14 18:07:42 | 7052.14 | 6928.49 | 6954.4 | 6902.53 | 6884.83 | 6915.93 | 7022.35 | 6991.79 | 6959.81 | 6959.66 | 7892.79 | 68065.31 | 0 | 69571.93 | 0
2384 | VNM - Đà Nẵng - Nhà Máy | /BCG Energy | 1020C0058922/EM001020C0058922 | 2022-07-15 11:15:00 | 33 | 49.4 | 1.4 | N/A | 11.778 | 956.4 | Online | 1020C0058922/INVT_05 | Grid connected | 399.3 | 395.7 | 396.9 | 233.1 | 228.7 | 228.3 | 144.033 | 144.157 | 143.735 | 98.1 | 76 | 0.999 | 50.16 | 99.567 | -0.462 | 356.59 | 101.474 | 657.8 | 657.8 | 638.5 | 638.5 | 641.2 | 641.2 | 658.4 | 658.4 | 639.9 | 639.9 | 649.7 | 649.7 | 642.4 | 642.4 | 642.3 | 642.3 | 647.4 | 647.4 | 647.1 | 647.1 | 15.63 | 0 | 0 | 16.06 | 15.95 | 0 | 0 | 15.47 | 15.58 | 0 | 0 | 15.58 | 15.81 | 0 | 16.04 | 0 | 0 | 15.84 | 15.86 | 0 | 68076.9 | 2022/07/15 05:06:31 | 2022/07/14 18:07:42 | 7052.98 | 6929.32 | 6955.22 | 6903.36 | 6885.66 | 6916.76 | 7023.19 | 6992.63 | 6960.65 | 6960.49 | 7901.03 | 68073.55 | 0 | 69580.26 | 0
2385 | VNM - Đà Nẵng - Nhà Máy | /BCG Energy | 1020C0058922/EM001020C0058922 | 2022-07-15 11:20:00 | 32.8 | 49.8 | 3.1 | N/A | 12.063 | 933.2 | Online | 1020C0058922/INVT_05 | Grid connected | 402.4 | 397.6 | 400.2 | 235.1 | 230.7 | 230.4 | 139.765 | 139.842 | 139.295 | 98.1 | 76.2 | 0.999 | 50.19 | 97.401 | 1.419 | 364.7 | 99.257 | 649.9 | 649.9 | 644.4 | 644.4 | 637.9 | 637.9 | 652.5 | 652.5 | 641.8 | 641.8 | 646.6 | 646.6 | 645.6 | 645.6 | 647.9 | 647.9 | 644.9 | 644.9 | 647.1 | 647.1 | 15.38 | 0 | 0 | 15.62 | 15.52 | 0 | 0 | 15.17 | 15.42 | 0 | 0 | 15.31 | 15.56 | 0 | 15.33 | 0 | 0 | 15.34 | 15.13 | 0 | 68085.01 | 2022/07/15 05:06:31 | 2022/07/14 18:07:42 | 7053.82 | 6930.15 | 6956.05 | 6904.18 | 6886.48 | 6917.59 | 7024.02 | 6993.47 | 6961.49 | 6961.32 | 7909.14 | 68081.66 | 0 | 69588.57 | 0
2386 | VNM - Đà Nẵng - Nhà Máy | /BCG Energy | 1020C0058922/EM001020C0058922 | 2022-07-15 11:25:00 | 32.2 | 49.9 | 5.5 | N/A | 12.35 | 957.8 | Online | 1020C0058922/INVT_05 | Grid connected | 402.3 | 398.9 | 400.2 | 236.1 | 231.7 | 231.4 | 142.065 | 142.16 | 141.569 | 98.1 | 76 | 0.999 | 49.95 | 98.998 | 2.511 | 373.01 | 100.895 | 653 | 653 | 638.5 | 638.5 | 637.9 | 637.9 | 646.4 | 646.4 | 639.9 | 639.9 | 649.6 | 649.6 | 642.8 | 642.8 | 637.6 | 637.6 | 644.9 | 644.9 | 647.1 | 647.1 | 15.69 | 0 | 0 | 15.7 | 15.92 | 0 | 0 | 15.56 | 15.76 | 0 | 0 | 15.45 | 15.71 | 0 | 15.9 | 0 | 0 | 15.52 | 15.75 | 0 | 68093.32 | 2022/07/15 05:06:31 | 2022/07/14 18:07:42 | 7054.69 | 6931 | 6956.91 | 6905.04 | 6887.32 | 6918.44 | 7024.88 | 6994.32 | 6962.33 | 6962.16 | 7917.46 | 68089.98 | 0 | 69597.09 | 0
2387 | VNM - Đà Nẵng - Nhà Máy | /BCG Energy | 1020C0058922/EM001020C0058922 | 2022-07-15 11:30:00 | 32.7 | 49.5 | 2.9 | N/A | 12.637 | 969 | Online | 1020C0058922/INVT_05 | Grid connected | 401.4 | 397.6 | 398.2 | 234.9 | 230.7 | 230.3 | 144.807 | 144.728 | 144.265 | 98.1 | 76 | 0.999 | 49.86 | 100.356 | 0.888 | 381.23 | 102.31 | 654.2 | 654.2 | 644.6 | 644.6 | 631.9 | 631.9 | 658.2 | 658.2 | 639.9 | 639.9 | 649.6 | 649.6 | 642.8 | 642.8 | 642.1 | 642.1 | 638.9 | 638.9 | 641.1 | 641.1 | 16.01 | 0 | 0 | 15.93 | 16.17 | 0 | 0 | 15.61 | 15.7 | 0 | 0 | 15.72 | 15.97 | 0 | 15.89 | 0 | 0 | 16.05 | 15.95 | 0 | 68101.54 | 2022/07/15 05:06:31 | 2022/07/14 18:07:42 | 7055.54 | 6931.84 | 6957.74 | 6905.88 | 6888.15 | 6919.28 | 7025.73 | 6995.16 | 6963.17 | 6963 | 7925.67 | 68098.19 | 0 | 69605.49 | 0
2388 | VNM - Đà Nẵng - Nhà Máy | /BCG Energy | 1020C0058922/EM001020C0058922 | 2022-07-15 11:35:00 | 32.1 | 50.1 | 4.5 | N/A | 12.933 | 979.2 | Online | 1020C0058922/INVT_05 | Grid connected | 400.4 | 396.6 | 398 | 234.9 | 230.7 | 230.3 | 141.306 | 140.833 | 140.96 | 98.1 | 76.2 | 0.999 | 50.15 | 97.777 | -0.742 | 389.65 | 99.681 | 673.1 | 673.1 | 659.7 | 659.7 | 667.7 | 667.7 | 676.9 | 676.9 | 667.7 | 667.7 | 677.7 | 677.7 | 666.9 | 666.9 | 666.1 | 666.1 | 668.9 | 668.9 | 671.7 | 671.7 | 14.88 | 0 | 0 | 14.98 | 14.81 | 0 | 0 | 14.75 | 14.84 | 0 | 0 | 14.79 | 15.2 | 0 | 15.14 | 0 | 0 | 15.06 | 14.95 | 0 | 68109.96 | 2022/07/15 05:06:31 | 2022/07/14 18:07:42 | 7056.42 | 6932.71 | 6958.6 | 6906.74 | 6889 | 6920.15 | 7026.6 | 6996.02 | 6964.05 | 6963.85 | 7934.09 | 68106.61 | 0 | 69614.14 | 0
2389 | VNM - Đà Nẵng - Nhà Máy | /BCG Energy | 1020C0058922/EM001020C0058922 | 2022-07-15 11:40:00 | 32.8 | 50 | 2.2 | N/A | 13.224 | 967.7 | Online | 1020C0058922/INVT_05 | Grid connected | 400.3 | 395.6 | 398.1 | 233.9 | 229.7 | 229.3 | 140.899 | 140.803 | 140.594 | 98.1 | 76.2 | 0.999 | 50.08 | 97.448 | -1.393 | 397.82 | 99.325 | 687.7 | 687.7 | 676.1 | 676.1 | 671.3 | 671.3 | 686.7 | 686.7 | 675.8 | 675.8 | 686.7 | 686.7 | 675 | 675 | 674 | 674 | 677 | 677 | 677.5 | 677.5 | 14.56 | 0 | 0 | 14.63 | 14.76 | 0 | 0 | 14.39 | 14.51 | 0 | 0 | 14.45 | 14.86 | 0 | 14.81 | 0 | 0 | 14.7 | 14.62 | 0 | 68118.13 | 2022/07/15 05:06:31 | 2022/07/14 18:07:42 | 7057.25 | 6933.52 | 6959.42 | 6907.55 | 6889.8 | 6920.97 | 7027.42 | 6996.85 | 6964.86 | 6964.67 | 7942.26 | 68114.78 | 0 | 69622.51 | 0
2390 | VNM - Đà Nẵng - Nhà Máy | /BCG Energy | 1020C0058922/EM001020C0058922 | 2022-07-15 11:45:00 | 32.3 | 49.4 | 4 | N/A | 13.511 | 963.6 | Online | 1020C0058922/INVT_05 | Grid connected | 399.2 | 395.4 | 396.1 | 232.9 | 228.7 | 228.3 | 144.235 | 143.96 | 143.563 | 98.09 | 76.2 | 0.999 | 50.09 | 99.397 | -0.444 | 405.99 | 101.312 | 657.9 | 657.9 | 646.4 | 646.4 | 641.2 | 641.2 | 653.7 | 653.7 | 649.8 | 649.8 | 647.6 | 647.6 | 642.7 | 642.7 | 641.8 | 641.8 | 644.4 | 644.4 | 645.9 | 645.9 | 15.64 | 0 | 0 | 15.77 | 15.78 | 0 | 0 | 15.57 | 15.45 | 0 | 0 | 15.83 | 15.81 | 0 | 15.85 | 0 | 0 | 15.8 | 15.67 | 0 | 68126.3 | 2022/07/15 05:06:31 | 2022/07/14 18:07:42 | 7058.12 | 6934.37 | 6960.27 | 6908.41 | 6890.64 | 6921.83 | 7028.28 | 6997.71 | 6965.72 | 6965.52 | 7950.43 | 68122.95 | 0 | 69630.87 | 0
2391 | VNM - Đà Nẵng - Nhà Máy | /BCG Energy | 1020C0058922/EM001020C0058922 | 2022-07-15 11:50:00 | 32.7 | 50.2 | 3.4 | N/A | 13.795 | 958 | Online | 1020C0058922/INVT_05 | Grid connected | 399.3 | 395.5 | 396.1 | 232.9 | 228.7 | 228.3 | 142.203 | 142.144 | 141.783 | 98.09 | 76.2 | 0.999 | 50.14 | 98.225 | -1.531 | 414.16 | 100.107 | 659.6 | 659.6 | 641.6 | 641.6 | 639.2 | 639.2 | 655.5 | 655.5 | 649.7 | 649.7 | 660.5 | 660.5 | 648.5 | 648.5 | 642.9 | 642.9 | 644.1 | 644.1 | 643 | 643 | 15.53 | 0 | 0 | 15.7 | 15.62 | 0 | 0 | 15.45 | 15.42 | 0 | 0 | 15.36 | 15.77 | 0 | 15.68 | 0 | 0 | 15.61 | 15.62 | 0 | 68134.47 | 2022/07/15 05:06:31 | 2022/07/14 18:07:42 | 7058.96 | 6935.2 | 6961.1 | 6909.25 | 6891.47 | 6922.66 | 7029.12 | 6998.55 | 6966.55 | 6966.36 | 7958.6 | 68131.12 | 0 | 69639.22 | 0
2392 | VNM - Đà Nẵng - Nhà Máy | /BCG Energy | 1020C0058922/EM001020C0058922 | 2022-07-15 11:55:00 | 32 | 48.5 | 3.7 | N/A | 14.083 | 960.4 | Online | 1020C0058922/INVT_05 | Grid connected | 401.3 | 397.6 | 399.1 | 235 | 230.7 | 230.3 | 142.328 | 142.307 | 141.751 | 98.09 | 76.2 | 0.999 | 50.12 | 98.839 | -1.604 | 422.34 | 100.733 | 659.9 | 659.9 | 634.6 | 634.6 | 635.3 | 635.3 | 649.5 | 649.5 | 643.7 | 643.7 | 656.9 | 656.9 | 644.7 | 644.7 | 642.9 | 642.9 | 644.1 | 644.1 | 651.5 | 651.5 | 15.46 | 0 | 0 | 15.9 | 15.83 | 0 | 0 | 15.45 | 15.38 | 0 | 0 | 15.47 | 15.79 | 0 | 15.93 | 0 | 0 | 15.63 | 15.6 | 0 | 68142.65 | 2022/07/15 05:06:31 | 2022/07/14 18:07:42 | 7059.82 | 6936.05 | 6961.94 | 6910.08 | 6892.29 | 6923.49 | 7029.96 | 6999.38 | 6967.4 | 6967.19 | 7966.87 | 68139.39 | 0 | 69647.6 | 0
2393 | VNM - Đà Nẵng - Nhà Máy | /BCG Energy | 1020C0058922/EM001020C0058922 | 2022-07-15 12:00:00 | 32.7 | 49.2 | 2.8 | N/A | 14.369 | 954.5 | Online | 1020C0058922/INVT_05 | Grid connected | 400.3 | 396.5 | 398.1 | 235 | 230.7 | 230.3 | 141.748 | 141.728 | 141.407 | 98.09 | 76.2 | 0.999 | 50.13 | 98.25 | -2.277 | 430.48 | 100.132 | 653.9 | 653.9 | 634.6 | 634.6 | 641.3 | 641.3 | 661.5 | 661.5 | 643.7 | 643.7 | 656.1 | 656.1 | 642.7 | 642.7 | 641.8 | 641.8 | 644.8 | 644.8 | 646.7 | 646.7 | 15.67 | 0 | 0 | 15.81 | 15.44 | 0 | 0 | 15.34 | 15.45 | 0 | 0 | 15.28 | 15.87 | 0 | 15.79 | 0 | 0 | 15.61 | 15.65 | 0 | 68150.88 | 2022/07/15 05:06:31 | 2022/07/14 18:07:42 | 7060.67 | 6936.89 | 6962.78 | 6910.93 | 6893.12 | 6924.34 | 7030.81 | 7000.23 | 6968.24 | 6968.03 | 7975.01 | 68147.53 | 0 | 69656.04 | 0
2394 | VNM - Đà Nẵng - Nhà Máy | /BCG Energy | 1020C0058922/EM001020C0058922 | 2022-07-15 12:05:00 | 33.3 | 49.9 | 2 | N/A | 14.657 | 961.1 | Online | 1020C0058922/INVT_05 | Grid connected | 400.3 | 396.4 | 398.1 | 234 | 229.7 | 230.3 | 142.751 | 142.641 | 142.316 | 98.09 | 76.2 | 0.999 | 50.04 | 98.748 | 0.54 | 438.74 | 100.64 | 653.9 | 653.9 | 640.6 | 640.6 | 639 | 639 | 655.6 | 655.6 | 649.9 | 649.9 | 654.5 | 654.5 | 642.7 | 642.7 | 641.1 | 641.1 | 650.2 | 650.2 | 645.4 | 645.4 | 15.48 | 0 | 0 | 15.66 | 15.6 | 0 | 0 | 15.44 | 15.35 | 0 | 0 | 15.41 | 15.99 | 0 | 15.9 | 0 | 0 | 15.6 | 15.49 | 0 | 68159.05 | 2022/07/15 05:06:31 | 2022/07/14 18:07:42 | 7061.53 | 6937.72 | 6963.61 | 6911.77 | 6893.95 | 6925.18 | 7031.65 | 7001.07 | 6969.07 | 6968.86 | 7983.27 | 68155.79 | 0 | 69664.41 | 0
2395 | VNM - Đà Nẵng - Nhà Máy | /BCG Energy | 1020C0058922/EM001020C0058922 | 2022-07-15 12:10:00 | 32.3 | 50.3 | 5.4 | N/A | 14.947 | 982.1 | Online | 1020C0058922/INVT_05 | Grid connected | 400.3 | 396.4 | 397.1 | 234 | 229.7 | 229.3 | 143.037 | 142.828 | 142.469 | 98.09 | 76.4 | 0.999 | 50.21 | 98.815 | -0.031 | 447.07 | 100.729 | 684.4 | 684.4 | 673.9 | 673.9 | 669.4 | 669.4 | 683 | 683 | 672.7 | 672.7 | 681.5 | 681.5 | 671.9 | 671.9 | 671 | 671 | 672.6 | 672.6 | 673.1 | 673.1 | 14.83 | 0 | 0 | 14.92 | 15.04 | 0 | 0 | 14.68 | 14.78 | 0 | 0 | 14.74 | 15.14 | 0 | 15.09 | 0 | 0 | 14.99 | 14.88 | 0 | 68167.38 | 2022/07/15 05:06:31 | 2022/07/14 18:07:42 | 7062.39 | 6938.57 | 6964.47 | 6912.62 | 6894.8 | 6926.03 | 7032.51 | 7001.93 | 6969.94 | 6969.71 | 7991.42 | 68163.94 | 0 | 69672.97 | 0
2396 | VNM - Đà Nẵng - Nhà Máy | /BCG Energy | 1020C0058922/EM001020C0058922 | 2022-07-15 12:15:00 | 33.5 | 51.2 | 3.2 | N/A | 15.238 | 966.9 | Online | 1020C0058922/INVT_05 | Grid connected | 397.6 | 393.7 | 395.8 | 233 | 228.6 | 228.1 | 141.823 | 141.532 | 141.583 | 98.08 | 76.6 | 0.999 | 49.96 | 97.661 | -2.421 | 455.16 | 99.563 | 683.9 | 683.9 | 672.9 | 672.9 | 668 | 668 | 682.4 | 682.4 | 672.3 | 672.3 | 682.4 | 682.4 | 672.2 | 672.2 | 671.1 | 671.1 | 674.1 | 674.1 | 674.7 | 674.7 | 14.62 | 0 | 0 | 14.69 | 14.82 | 0 | 0 | 14.46 | 14.57 | 0 | 0 | 14.52 | 14.93 | 0 | 14.88 | 0 | 0 | 14.76 | 14.68 | 0 | 68175.47 | 2022/07/15 05:06:31 | 2022/07/14 18:07:42 | 7063.23 | 6939.4 | 6965.29 | 6913.44 | 6895.61 | 6926.86 | 7033.35 | 7002.76 | 6970.76 | 6970.53 | 7999.7 | 68172.22 | 0 | 69681.23 | 0
2397 | VNM - Đà Nẵng - Nhà Máy | /BCG Energy | 1020C0058922/EM001020C0058922 | 2022-07-15 12:20:00 | 32.8 | 50.9 | 3 | N/A | 15.529 | 960.4 | Online | 1020C0058922/INVT_05 | Grid connected | 396.6 | 392.5 | 393.6 | 232 | 227.6 | 228.1 | 142.268 | 142.049 | 141.984 | 98.11 | 76.6 | 0.999 | 49.85 | 97.428 | -1.471 | 463.39 | 99.335 | 675.4 | 675.4 | 664.1 | 664.1 | 658.8 | 658.8 | 674 | 674 | 662.8 | 662.8 | 672.1 | 672.1 | 662.1 | 662.1 | 660.7 | 660.7 | 662.6 | 662.6 | 664 | 664 | 14.73 | 0 | 0 | 15 | 14.93 | 0 | 0 | 14.56 | 14.68 | 0 | 0 | 14.64 | 15.03 | 0 | 14.98 | 0 | 0 | 14.88 | 14.78 | 0 | 68183.7 | 2022/07/15 05:06:31 | 2022/07/14 18:07:42 | 7064.09 | 6940.25 | 6966.13 | 6914.29 | 6896.44 | 6927.7 | 7034.2 | 7003.6 | 6971.61 | 6971.37 | 8007.83 | 68180.35 | 0 | 69689.68 | 0
2398 | VNM - Đà Nẵng - Nhà Máy | /BCG Energy | 1020C0058922/EM001020C0058922 | 2022-07-15 12:25:00 | 32.1 | 48.9 | 4.4 | N/A | 15.813 | 954.6 | Online | 1020C0058922/INVT_05 | Grid connected | 395.7 | 392.2 | 393.6 | 232 | 227.6 | 227 | 139.179 | 138.927 | 138.841 | 98.08 | 76.6 | 0.999 | 50.12 | 95.246 | 1.176 | 471.49 | 97.091 | 693.1 | 693.1 | 681.5 | 681.5 | 677 | 677 | 691.6 | 691.6 | 679.6 | 679.6 | 689.2 | 689.2 | 679.5 | 679.5 | 678.2 | 678.2 | 682 | 682 | 681.5 | 681.5 | 14.28 | 0 | 0 | 14.34 | 14.48 | 0 | 0 | 14.11 | 14.22 | 0 | 0 | 14.16 | 14.57 | 0 | 14.52 | 0 | 0 | 14.39 | 14.33 | 0 | 68191.8 | 2022/07/15 05:06:31 | 2022/07/14 18:07:42 | 7064.92 | 6941.07 | 6966.97 | 6915.12 | 6897.26 | 6928.53 | 7035.03 | 7004.44 | 6972.45 | 6972.2 | 8015.93 | 68188.45 | 0 | 69697.99 | 0
2399 | VNM - Đà Nẵng - Nhà Máy | /BCG Energy | 1020C0058922/EM001020C0058922 | 2022-07-15 12:30:00 | 32.7 | 49.1 | 2.2 | N/A | 16.097 | 940.8 | Online | 1020C0058922/INVT_05 | Grid connected | 394.7 | 390.1 | 392.6 | 231 | 226.5 | 227 | 140.315 | 140.288 | 139.902 | 98.13 | 76.6 | 0.999 | 50.15 | 95.705 | -1.85 | 479.41 | 97.539 | 656.4 | 656.4 | 643 | 643 | 643.4 | 643.4 | 655.1 | 655.1 | 650.9 | 650.9 | 654.6 | 654.6 | 644.7 | 644.7 | 637.4 | 637.4 | 651.6 | 651.6 | 645.4 | 645.4 | 15.13 | 0 | 0 | 15.31 | 15.12 | 0 | 0 | 14.97 | 14.86 | 0 | 0 | 15.08 | 15.43 | 0 | 15.34 | 0 | 0 | 14.87 | 14.9 | 0 | 68199.72 | 2022/07/15 05:06:31 | 2022/07/14 18:07:42 | 7065.75 | 6941.88 | 6967.77 | 6915.92 | 6898.06 | 6929.33 | 7035.85 | 7005.25 | 6973.25 | 6973.02 | 8023.94 | 68196.46 | 0 | 69706.08 | 0
2400 | VNM - Đà Nẵng - Nhà Máy | /BCG Energy | 1020C0058922/EM001020C0058922 | 2022-07-15 12:35:00 | 32.5 | 48.4 | 2.6 | N/A | 16.356 | 950.8 | Online | 1020C0058922/INVT_05 | Grid connected | 396 | 391.2 | 393.6 | 231 | 226.5 | 227 | 143.324 | 143.561 | 142.955 | 98.1 | 76.4 | 0.999 | 50.12 | 98.031 | -0.536 | 486.93 | 99.909 | 662.4 | 662.4 | 647.4 | 647.4 | 641.1 | 641.1 | 658.7 | 658.7 | 657 | 657 | 659.3 | 659.3 | 647.6 | 647.6 | 649.4 | 649.4 | 652.9 | 652.9 | 655.4 | 655.4 | 15.46 | 0 | 0 | 15.56 | 15.44 | 0 | 0 | 15.38 | 15.08 | 0 | 0 | 15.2 | 15.52 | 0 | 15.33 | 0 | 0 | 15.4 | 15.26 | 0 | 68207.24 | 2022/07/15 05:06:31 | 2022/07/14 18:07:42 | 7066.52 | 6942.64 | 6968.53 | 6916.69 | 6898.82 | 6930.11 | 7036.62 | 7006.02 | 6974.03 | 6973.79 | 8031.38 | 68203.9 | 0 | 69713.77 | 0
2401 | VNM - Đà Nẵng - Nhà Máy | /BCG Energy | 1020C0058922/EM001020C0058922 | 2022-07-15 12:40:00 | 31.9 | 48.3 | 3.7 | N/A | 16.64 | 936.7 | Online | 1020C0058922/INVT_05 | Grid connected | 396 | 392.2 | 394.5 | 232 | 227.5 | 227 | 139.92 | 139.957 | 139.466 | 98.1 | 76.4 | 0.999 | 49.97 | 96.021 | 2.536 | 494.98 | 97.861 | 656.4 | 656.4 | 647.8 | 647.8 | 649.5 | 649.5 | 649.1 | 649.1 | 651 | 651 | 659 | 659 | 650.1 | 650.1 | 643.4 | 643.4 | 650.7 | 650.7 | 649.9 | 649.9 | 14.98 | 0 | 0 | 14.99 | 15.01 | 0 | 0 | 15.02 | 15.03 | 0 | 0 | 15.05 | 15.09 | 0 | 15.3 | 0 | 0 | 14.97 | 15.04 | 0 | 68215.29 | 2022/07/15 05:06:31 | 2022/07/14 18:07:42 | 7067.36 | 6943.46 | 6969.35 | 6917.52 | 6899.63 | 6930.93 | 7037.45 | 7006.85 | 6974.85 | 6974.61 | 8039.42 | 68211.94 | 0 | 69722.01 | 0
2402 | VNM - Đà Nẵng - Nhà Máy | /BCG Energy | 1020C0058922/EM001020C0058922 | 2022-07-15 12:45:00 | 32.2 | 47.9 | 3.5 | N/A | 16.923 | 932.4 | Online | 1020C0058922/INVT_05 | Grid connected | 393.9 | 389.9 | 392.3 | 231 | 226.5 | 226 | 139.38 | 139.275 | 138.735 | 98.1 | 76.4 | 0.999 | 50.13 | 95.008 | 1.153 | 503.07 | 96.789 | 650.4 | 650.4 | 647.8 | 647.8 | 639.2 | 639.2 | 649.1 | 649.1 | 657 | 657 | 659.3 | 659.3 | 650.1 | 650.1 | 649.4 | 649.4 | 651.8 | 651.8 | 649.9 | 649.9 | 15.08 | 0 | 0 | 14.87 | 15.14 | 0 | 0 | 14.84 | 14.6 | 0 | 0 | 14.66 | 15.2 | 0 | 15.11 | 0 | 0 | 15.01 | 14.72 | 0 | 68223.38 | 2022/07/15 05:06:31 | 2022/07/14 18:07:42 | 7068.2 | 6944.3 | 6970.19 | 6918.34 | 6900.45 | 6931.76 | 7038.29 | 7007.68 | 6975.68 | 6975.43 | 8047.42 | 68219.94 | 0 | 69730.32 | 0
2403 | VNM - Đà Nẵng - Nhà Máy | /BCG Energy | 1020C0058922/EM001020C0058922 | 2022-07-15 12:50:00 | 32 | 47.7 | 4.2 | N/A | 17.188 | 707.1 | Online | 1020C0058922/INVT_05 | Grid connected | 388.6 | 384.9 | 386.9 | 228 | 223.4 | 224 | 108.603 | 108.51 | 108.238 | 98.33 | 76.4 | 0.999 | 49.94 | 73.095 | 0.702 | 510.57 | 74.344 | 668.4 | 668.4 | 653.9 | 653.9 | 651.1 | 651.1 | 667 | 667 | 651.1 | 651.1 | 660.2 | 660.2 | 656.1 | 656.1 | 649.4 | 649.4 | 657.8 | 657.8 | 653.9 | 653.9 | 11.08 | 0 | 0 | 11.17 | 11.25 | 0 | 0 | 11.03 | 11.3 | 0 | 0 | 11.3 | 11.6 | 0 | 11.86 | 0 | 0 | 11.65 | 11.79 | 0 | 68230.88 | 2022/07/15 05:06:31 | 2022/07/14 18:07:42 | 7068.98 | 6945.06 | 6970.95 | 6919.11 | 6901.2 | 6932.53 | 7039.06 | 7008.45 | 6976.45 | 6976.2 | 8054.99 | 68227.51 | 0 | 69737.99 | 0
2404 | VNM - Đà Nẵng - Nhà Máy | /BCG Energy | 1020C0058922/EM001020C0058922 | 2022-07-15 12:55:00 | 31.6 | 47 | 3.8 | N/A | 17.42 | 967 | Online | 1020C0058922/INVT_05 | Grid connected | 388.6 | 384 | 386.2 | 228 | 223.4 | 223 | 144.486 | 144.226 | 144.16 | 98.09 | 75.4 | 0.999 | 50.05 | 97.081 | -2.378 | 517.27 | 99.002 | 701.1 | 701.1 | 689.3 | 689.3 | 686.4 | 686.4 | 700.8 | 700.8 | 690 | 690 | 699.9 | 699.9 | 689.3 | 689.3 | 687.5 | 687.5 | 690.5 | 690.5 | 690.7 | 690.7 | 14.33 | 0 | 0 | 14.41 | 14.53 | 0 | 0 | 14.17 | 14.29 | 0 | 0 | 14.24 | 14.63 | 0 | 14.58 | 0 | 0 | 14.48 | 14.38 | 0 | 68237.67 | 2022/07/15 05:06:31 | 2022/07/14 18:07:42 | 7069.69 | 6945.75 | 6971.64 | 6919.8 | 6901.89 | 6933.22 | 7039.76 | 7009.15 | 6977.15 | 6976.89 | 8061.71 | 68234.23 | 0 | 69744.94 | 0
2405 | VNM - Đà Nẵng - Nhà Máy | /BCG Energy | 1020C0058922/EM001020C0058922 | 2022-07-15 13:00:00 | 32.5 | 49.4 | 3.1 | N/A | 17.709 | 974.3 | Online | 1020C0058922/INVT_05 | Grid connected | 387.5 | 383 | 385.2 | 227 | 222.4 | 223 | 145.974 | 145.719 | 145.609 | 98.06 | 75.4 | 0.999 | 50.04 | 97.843 | -0.023 | 525.42 | 99.708 | 684.6 | 684.6 | 680.5 | 680.5 | 676.6 | 676.6 | 684.1 | 684.1 | 680.6 | 680.6 | 683.7 | 683.7 | 680.1 | 680.1 | 679.1 | 679.1 | 681.5 | 681.5 | 682 | 682 | 14.76 | 0 | 0 | 14.39 | 14.5 | 0 | 0 | 14.65 | 14.46 | 0 | 0 | 14.68 | 14.79 | 0 | 14.54 | 0 | 0 | 14.65 | 14.34 | 0 | 68245.73 | 2022/07/15 05:06:31 | 2022/07/14 18:07:42 | 7070.53 | 6946.57 | 6972.47 | 6920.63 | 6902.7 | 6934.04 | 7040.59 | 7009.97 | 6977.98 | 6977.71 | 8069.77 | 68242.29 | 0 | 69753.19 | 0
2406 | VNM - Đà Nẵng - Nhà Máy | /BCG Energy | 1020C0058922/EM001020C0058922 | 2022-07-15 13:05:00 | 32.3 | 49.1 | 4.1 | N/A | 18 | 959.3 | Online | 1020C0058922/INVT_05 | Grid connected | 388.6 | 385 | 387 | 228 | 222.4 | 223 | 143.68 | 143.75 | 143.2 | 98.15 | 75.8 | 0.999 | 49.93 | 96.672 | -1.278 | 533.47 | 98.524 | 638.4 | 638.4 | 636.1 | 636.1 | 633.6 | 633.6 | 636.9 | 636.9 | 636.4 | 636.4 | 636 | 636 | 635.7 | 635.7 | 637.4 | 637.4 | 637 | 637 | 636.4 | 636.4 | 15.6 | 0 | 0 | 15.53 | 15.54 | 0 | 0 | 15.47 | 15.36 | 0 | 0 | 15.52 | 15.71 | 0 | 15.59 | 0 | 0 | 15.54 | 15.5 | 0 | 68253.78 | 2022/07/15 05:06:31 | 2022/07/14 18:07:42 | 7071.35 | 6947.4 | 6973.28 | 6921.44 | 6903.51 | 6934.88 | 7041.42 | 7010.8 | 6978.8 | 6978.53 | 8077.91 | 68250.43 | 0 | 69761.41 | 0
2407 | VNM - Đà Nẵng - Nhà Máy | /BCG Energy | 1020C0058922/EM001020C0058922 | 2022-07-15 13:10:00 | 31.9 | 48.5 | 4.3 | N/A | 18.282 | 921.2 | Online | 1020C0058922/INVT_05 | Grid connected | 388.6 | 384.9 | 387 | 228 | 223.4 | 223 | 138.898 | 138.617 | 138.391 | 98.13 | 76.2 | 0.999 | 50.01 | 93.27 | 0.279 | 541.3 | 95.028 | 657.9 | 657.9 | 648 | 648 | 639.5 | 639.5 | 663.4 | 663.4 | 650.2 | 650.2 | 655.3 | 655.3 | 653.2 | 653.2 | 654.4 | 654.4 | 649.3 | 649.3 | 649.9 | 649.9 | 14.64 | 0 | 0 | 14.78 | 14.68 | 0 | 0 | 14.28 | 14.54 | 0 | 0 | 14.59 | 14.7 | 0 | 14.84 | 0 | 0 | 14.73 | 14.73 | 0 | 68261.61 | 2022/07/15 05:06:31 | 2022/07/14 18:07:42 | 7072.17 | 6948.2 | 6974.08 | 6922.24 | 6904.3 | 6935.68 | 7042.23 | 7011.61 | 6979.61 | 6979.33 | 8085.74 | 68258.26 | 0 | 69769.45 | 0
2408 | VNM - Đà Nẵng - Nhà Máy | /BCG Energy | 1020C0058922/EM001020C0058922 | 2022-07-15 13:15:00 | 31.8 | 48.1 | 1.1 | N/A | 18.559 | 923.8 | Online | 1020C0058922/INVT_05 | Grid connected | 388.6 | 384.9 | 387 | 228 | 223.4 | 223 | 139.106 | 139.077 | 138.616 | 98.13 | 76.2 | 0.999 | 49.96 | 93.562 | -2.095 | 549.05 | 95.316 | 657.5 | 657.5 | 648.1 | 648.1 | 645.6 | 645.6 | 660.7 | 660.7 | 650.3 | 650.3 | 655 | 655 | 653.2 | 653.2 | 642.5 | 642.5 | 651.5 | 651.5 | 654.1 | 654.1 | 14.71 | 0 | 0 | 14.65 | 14.71 | 0 | 0 | 14.33 | 14.41 | 0 | 0 | 14.63 | 14.96 | 0 | 14.84 | 0 | 0 | 14.56 | 14.65 | 0 | 68269.45 | 2022/07/15 05:06:31 | 2022/07/14 18:07:42 | 7072.99 | 6949 | 6974.88 | 6923.04 | 6905.09 | 6936.48 | 7043.04 | 7012.41 | 6980.42 | 6980.13 | 8093.58 | 68266.1 | 0 | 69777.48 | 0
2409 | VNM - Đà Nẵng - Nhà Máy | /BCG Energy | 1020C0058922/EM001020C0058922 | 2022-07-15 13:20:00 | 32.4 | 47.9 | 2.9 | N/A | 18.817 | 533.8 | Online | 1020C0058922/INVT_05 | Grid connected | 384.3 | 381.4 | 383.5 | 225 | 221.1 | 222 | 95.171 | 95.05 | 94.857 | 98.33 | 76.2 | 0.999 | 50.09 | 63.451 | 0.196 | 556.43 | 64.469 | 662.4 | 662.4 | 660 | 660 | 658.3 | 658.3 | 666.6 | 666.6 | 656.4 | 656.4 | 665.9 | 665.9 | 657.4 | 657.4 | 651.1 | 651.1 | 667.1 | 667.1 | 657.4 | 657.4 | 10.17 | 0 | 0 | 10.08 | 10.11 | 0 | 0 | 9.87 | 10.08 | 0 | 0 | 9.7 | 10.01 | 0 | 9.81 | 0 | 0 | 9.3 | 9.53 | 0 | 68276.74 | 2022/07/15 05:06:31 | 2022/07/14 18:07:42 | 7073.74 | 6949.74 | 6975.63 | 6923.8 | 6905.83 | 6937.23 | 7043.8 | 7013.16 | 6981.17 | 6980.88 | 8100.84 | 68273.36 | 0 | 69784.98 | 0
2410 | VNM - Đà Nẵng - Nhà Máy | /BCG Energy | 1020C0058922/EM001020C0058922 | 2022-07-15 13:25:00 | 31.9 | 46.9 | 3.1 | N/A | 19.038 | 878.1 | Online | 1020C0058922/INVT_05 | Grid connected | 384.3 | 380.2 | 382.5 | 225 | 220.1 | 220 | 134.997 | 134.898 | 134.354 | 98.21 | 74.8 | 0.999 | 49.99 | 89.63 | -0.052 | 562.69 | 91.292 | 668.5 | 668.5 | 660 | 660 | 657.6 | 657.6 | 661.7 | 661.7 | 657.5 | 657.5 | 665.8 | 665.8 | 653.5 | 653.5 | 654.4 | 654.4 | 655.1 | 655.1 | 661.9 | 661.9 | 13.73 | 0 | 0 | 13.95 | 13.87 | 0 | 0 | 13.81 | 13.72 | 0 | 0 | 13.9 | 14.19 | 0 | 14.09 | 0 | 0 | 13.97 | 13.77 | 0 | 68283 | 2022/07/15 05:06:31 | 2022/07/14 18:07:42 | 7074.41 | 6950.39 | 6976.27 | 6924.44 | 6906.46 | 6937.86 | 7044.44 | 7013.79 | 6981.79 | 6981.51 | 8107.12 | 68279.64 | 0 | 69791.36 | 0
2411 | VNM - Đà Nẵng - Nhà Máy | /BCG Energy | 1020C0058922/EM001020C0058922 | 2022-07-15 13:30:00 | 31.2 | 40.5 | 2.4 | N/A | 19.186 | 842.1 | Online | 1020C0058922/INVT_05 | Grid connected | 383 | 380.2 | 382 | 224.4 | 220.3 | 220 | 123.887 | 123.862 | 123.534 | 98.19 | 73.7 | 0.999 | 49.97 | 82.218 | -1.777 | 567.14 | 83.725 | 698.4 | 698.4 | 681.3 | 681.3 | 671.8 | 671.8 | 679.4 | 679.4 | 685.6 | 685.6 | 677.9 | 677.9 | 671.2 | 671.2 | 676.8 | 676.8 | 678.7 | 678.7 | 670.2 | 670.2 | 12.56 | 0 | 0 | 12.37 | 12.59 | 0 | 0 | 12.37 | 11.98 | 0 | 0 | 12.33 | 12.68 | 0 | 12.22 | 0 | 0 | 12.12 | 12.15 | 0 | 68287.53 | 2022/07/15 05:06:31 | 2022/07/14 18:07:42 | 7074.87 | 6950.85 | 6976.73 | 6924.89 | 6906.91 | 6938.32 | 7044.91 | 7014.26 | 6982.27 | 6981.98 | 8111.57 | 68284.09 | 0 | 69795.99 | 0
2412 | VNM - Đà Nẵng - Nhà Máy | /BCG Energy | 1020C0058922/EM001020C0058922 | 2022-07-15 13:35:00 | 31.6 | 45.4 | 4.5 | N/A | 19.443 | 851.6 | Online | 1020C0058922/INVT_05 | Grid connected | 384.4 | 379.9 | 381.9 | 225.4 | 220.3 | 221.1 | 132.335 | 132.101 | 131.784 | 98.19 | 72.5 | 0.999 | 49.89 | 87.94 | -1.83 | 574.43 | 89.588 | 680.4 | 680.4 | 665.9 | 665.9 | 663.5 | 663.5 | 668.8 | 668.8 | 666.1 | 666.1 | 677.9 | 677.9 | 665.2 | 665.2 | 660.4 | 660.4 | 667.1 | 667.1 | 663.7 | 663.7 | 13.31 | 0 | 0 | 13.58 | 13.56 | 0 | 0 | 13.42 | 13.36 | 0 | 0 | 13.23 | 13.63 | 0 | 13.53 | 0 | 0 | 13.35 | 13.57 | 0 | 68294.82 | 2022/07/15 05:06:31 | 2022/07/14 18:07:42 | 7075.63 | 6951.59 | 6977.47 | 6925.63 | 6907.65 | 6939.07 | 7045.66 | 7015.02 | 6983.01 | 6982.72 | 8118.94 | 68291.46 | 0 | 69803.45 | 0
2413 | VNM - Đà Nẵng - Nhà Máy | /BCG Energy | 1020C0058922/EM001020C0058922 | 2022-07-15 13:40:00 | 33.9 | 48.3 | 1.7 | N/A | 19.693 | 801.7 | Online | 1020C0058922/INVT_05 | Grid connected | 392.4 | 387.7 | 390.8 | 229.5 | 224.9 | 225.1 | 119.086 | 119.07 | 118.699 | 98.19 | 72.5 | 0.999 | 50.08 | 80.871 | -0.459 | 581.61 | 82.344 | 662.4 | 662.4 | 662.8 | 662.8 | 655.2 | 655.2 | 666.7 | 666.7 | 662.4 | 662.4 | 671.9 | 671.9 | 653.2 | 653.2 | 654.4 | 654.4 | 667.1 | 667.1 | 655.9 | 655.9 | 12.58 | 0 | 0 | 12.61 | 12.84 | 0 | 0 | 12.42 | 12.36 | 0 | 0 | 12.41 | 12.48 | 0 | 12.37 | 0 | 0 | 12.31 | 12.34 | 0 | 68301.92 | 2022/07/15 05:06:31 | 2022/07/14 18:07:42 | 7076.36 | 6952.32 | 6978.19 | 6926.36 | 6908.37 | 6939.8 | 7046.39 | 7015.74 | 6983.74 | 6983.44 | 8126.03 | 68298.55 | 0 | 69810.71 | 0
2414 | VNM - Đà Nẵng - Nhà Máy | /BCG Energy | 1020C0058922/EM001020C0058922 | 2022-07-15 13:45:00 | 31.6 | 47 | 4.5 | N/A | 19.94 | 840 | Online | 1020C0058922/INVT_05 | Grid connected | 392.4 | 388.8 | 391.2 | 229.5 | 224.9 | 225.1 | 126.512 | 126.534 | 126.048 | 98.19 | 72.3 | 0.999 | 50.08 | 86.007 | 0.255 | 588.51 | 87.601 | 669.5 | 669.5 | 660.1 | 660.1 | 662.8 | 662.8 | 666.6 | 666.6 | 662.4 | 662.4 | 661.1 | 661.1 | 669.9 | 669.9 | 660.4 | 660.4 | 661 | 661 | 661.8 | 661.8 | 13.13 | 0 | 0 | 13.23 | 13.18 | 0 | 0 | 13.21 | 13.22 | 0 | 0 | 13.14 | 13.24 | 0 | 13.35 | 0 | 0 | 13.23 | 13.32 | 0 | 68308.82 | 2022/07/15 05:06:31 | 2022/07/14 18:07:42 | 7077.09 | 6953.03 | 6978.91 | 6927.07 | 6909.06 | 6940.5 | 7047.1 | 7016.45 | 6984.45 | 6984.15 | 8132.94 | 68305.46 | 0 | 69817.81 | 0
2415 | VNM - Đà Nẵng - Nhà Máy | /BCG Energy | 1020C0058922/EM001020C0058922 | 2022-07-15 13:50:00 | 32.5 | 47.9 | 4.8 | N/A | 20.188 | 823.8 | Online | 1020C0058922/INVT_05 | Grid connected | 394.4 | 390.9 | 392.9 | 230.5 | 226 | 226.1 | 123.85 | 123.58 | 123.205 | 98.19 | 72.1 | 0.999 | 50.02 | 84.458 | 1.872 | 595.65 | 86.006 | 680.4 | 680.4 | 660.1 | 660.1 | 665.7 | 665.7 | 671.7 | 671.7 | 657.4 | 657.4 | 666 | 666 | 659.2 | 659.2 | 660.5 | 660.5 | 661.1 | 661.1 | 655.8 | 655.8 | 12.87 | 0 | 0 | 13.19 | 12.87 | 0 | 0 | 12.8 | 12.89 | 0 | 0 | 12.94 | 13.33 | 0 | 13.09 | 0 | 0 | 13.08 | 13.06 | 0 | 68315.96 | 2022/07/15 05:06:31 | 2022/07/14 18:07:42 | 7077.82 | 6953.76 | 6979.63 | 6927.79 | 6909.78 | 6941.22 | 7047.84 | 7017.18 | 6985.17 | 6984.88 | 8140.08 | 68312.6 | 0 | 69825.07 | 0
2416 | VNM - Đà Nẵng - Nhà Máy | /BCG Energy | 1020C0058922/EM001020C0058922 | 2022-07-15 13:55:00 | 31.8 | 46.4 | 3 | N/A | 20.431 | 796.9 | Online | 1020C0058922/INVT_05 | Grid connected | 394.4 | 389.9 | 392.9 | 230.5 | 226 | 226.1 | 120.084 | 119.933 | 119.598 | 98.19 | 71.9 | 0.999 | 50.07 | 81.865 | -0.28 | 602.47 | 83.357 | 668.4 | 668.4 | 660.1 | 660.1 | 663.5 | 663.5 | 672.6 | 672.6 | 656.4 | 656.4 | 667 | 667 | 665.3 | 665.3 | 660.4 | 660.4 | 673.1 | 673.1 | 661.8 | 661.8 | 12.66 | 0 | 0 | 12.48 | 12.63 | 0 | 0 | 12.45 | 12.56 | 0 | 0 | 12.5 | 12.59 | 0 | 12.63 | 0 | 0 | 12.57 | 12.61 | 0 | 68322.85 | 2022/07/15 05:06:31 | 2022/07/14 18:07:42 | 7078.54 | 6954.47 | 6980.34 | 6928.5 | 6910.48 | 6941.94 | 7048.55 | 7017.89 | 6985.88 | 6985.59 | 8146.97 | 68319.49 | 0 | 69832.18 | 0
2417 | VNM - Đà Nẵng - Nhà Máy | /BCG Energy | 1020C0058922/EM001020C0058922 | 2022-07-15 14:00:00 | 32.3 | 46.7 | 4.6 | N/A | 20.669 | 786.3 | Online | 1020C0058922/INVT_05 | Grid connected | 394.4 | 391.1 | 392.9 | 230.5 | 226 | 227.1 | 117.872 | 117.799 | 117.488 | 98.19 | 71.5 | 0.999 | 49.97 | 80.593 | 1.662 | 609.27 | 82.062 | 674.4 | 674.4 | 666.1 | 666.1 | 663.6 | 663.6 | 672.6 | 672.6 | 657.4 | 657.4 | 671.9 | 671.9 | 665.2 | 665.2 | 660.5 | 660.5 | 673.1 | 673.1 | 667.8 | 667.8 | 12.24 | 0 | 0 | 12.26 | 12.32 | 0 | 0 | 12.12 | 12.31 | 0 | 0 | 12.25 | 12.51 | 0 | 12.41 | 0 | 0 | 12.32 | 12.41 | 0 | 68329.66 | 2022/07/15 05:06:31 | 2022/07/14 18:07:42 | 7079.25 | 6955.16 | 6981.04 | 6929.19 | 6911.16 | 6942.63 | 7049.25 | 7018.58 | 6986.58 | 6986.28 | 8153.7 | 68326.22 | 0 | 69839.12 | 0
2418 | VNM - Đà Nẵng - Nhà Máy | /BCG Energy | 1020C0058922/EM001020C0058922 | 2022-07-15 14:05:00 | 31.9 | 45.1 | 4.2 | N/A | 20.903 | 773.9 | Online | 1020C0058922/INVT_05 | Grid connected | 394.6 | 390.9 | 392.8 | 231.2 | 226.6 | 226.8 | 116.176 | 116.095 | 115.719 | 98.19 | 71.3 | 0.999 | 49.96 | 79.288 | -2.162 | 615.9 | 80.7 | 674 | 674 | 671.6 | 671.6 | 659 | 659 | 672.6 | 672.6 | 674.4 | 674.4 | 677.5 | 677.5 | 664.6 | 664.6 | 666.4 | 666.4 | 667.1 | 667.1 | 667.9 | 667.9 | 12.2 | 0 | 0 | 12 | 12.25 | 0 | 0 | 11.92 | 11.84 | 0 | 0 | 12.01 | 12.3 | 0 | 12.1 | 0 | 0 | 12.11 | 12.13 | 0 | 68336.28 | 2022/07/15 05:06:31 | 2022/07/14 18:07:42 | 7079.93 | 6955.83 | 6981.71 | 6929.86 | 6911.83 | 6943.3 | 7049.93 | 7019.26 | 6987.25 | 6986.96 | 8160.32 | 68332.84 | 0 | 69845.86 | 0
2419 | VNM - Đà Nẵng - Nhà Máy | /BCG Energy | 1020C0058922/EM001020C0058922 | 2022-07-15 14:10:00 | 31.8 | 44.6 | 1.7 | N/A | 21.132 | 758 | Online | 1020C0058922/INVT_05 | Grid connected | 392.4 | 388.9 | 391.6 | 230.2 | 225.6 | 225.8 | 114.013 | 113.812 | 113.548 | 98.19 | 70.7 | 0.999 | 50.14 | 77.484 | -0.065 | 622.48 | 78.857 | 674.4 | 674.4 | 668.6 | 668.6 | 662 | 662 | 672.7 | 672.7 | 663.8 | 663.8 | 672 | 672 | 659.2 | 659.2 | 666.4 | 666.4 | 667.1 | 667.1 | 667.9 | 667.9 | 11.9 | 0 | 0 | 11.9 | 11.93 | 0 | 0 | 11.65 | 11.83 | 0 | 0 | 11.77 | 12.04 | 0 | 11.86 | 0 | 0 | 11.86 | 11.9 | 0 | 68342.79 | 2022/07/15 05:06:31 | 2022/07/14 18:07:42 | 7080.61 | 6956.5 | 6982.37 | 6930.53 | 6912.48 | 6943.97 | 7050.6 | 7019.93 | 6987.92 | 6987.62 | 8166.9 | 68339.42 | 0 | 69852.53 | 0
2420 | VNM - Đà Nẵng - Nhà Máy | /BCG Energy | 1020C0058922/EM001020C0058922 | 2022-07-15 14:15:00 | 31.7 | 44.3 | 3.9 | N/A | 21.358 | 742.9 | Online | 1020C0058922/INVT_05 | Grid connected | 390.4 | 387.1 | 388.5 | 228.9 | 224.4 | 223.8 | 112.472 | 112.399 | 111.992 | 98.19 | 70.3 | 0.999 | 50.13 | 76.075 | -2.542 | 628.87 | 77.43 | 674.4 | 674.4 | 672 | 672 | 669.5 | 669.5 | 674.6 | 674.6 | 664.3 | 664.3 | 672.6 | 672.6 | 665.2 | 665.2 | 660.4 | 660.4 | 667.1 | 667.1 | 664.1 | 664.1 | 11.56 | 0 | 0 | 11.5 | 11.72 | 0 | 0 | 11.44 | 11.37 | 0 | 0 | 11.57 | 11.82 | 0 | 11.65 | 0 | 0 | 11.64 | 11.71 | 0 | 68349.18 | 2022/07/15 05:06:31 | 2022/07/14 18:07:42 | 7081.27 | 6957.15 | 6983.02 | 6931.18 | 6913.13 | 6944.62 | 7051.26 | 7020.59 | 6988.58 | 6988.28 | 8173.36 | 68345.88 | 0 | 69859.08 | 0
2421 | VNM - Đà Nẵng - Nhà Máy | /BCG Energy | 1020C0058922/EM001020C0058922 | 2022-07-15 14:20:00 | 31.6 | 44.2 | 5.4 | N/A | 21.578 | 736.1 | Online | 1020C0058922/INVT_05 | Grid connected | 394.6 | 391.3 | 392.7 | 230.9 | 226.4 | 227 | 110.35 | 110.227 | 109.944 | 98.29 | 69.9 | 0.999 | 50.06 | 75.25 | 1.475 | 635.17 | 76.583 | 674.4 | 674.4 | 669.8 | 669.8 | 669.6 | 669.6 | 672.8 | 672.8 | 668.4 | 668.4 | 683.9 | 683.9 | 665.2 | 665.2 | 672.3 | 672.3 | 667.1 | 667.1 | 661.8 | 661.8 | 11.37 | 0 | 0 | 11.29 | 11.43 | 0 | 0 | 11.24 | 11.37 | 0 | 0 | 11.31 | 11.59 | 0 | 11.44 | 0 | 0 | 11.41 | 11.49 | 0 | 68355.48 | 2022/07/15 05:06:31 | 2022/07/14 18:07:42 | 7081.93 | 6957.8 | 6983.68 | 6931.82 | 6913.78 | 6945.27 | 7051.91 | 7021.24 | 6989.22 | 6988.92 | 8179.59 | 68352.11 | 0 | 69865.57 | 0
2422 | VNM - Đà Nẵng - Nhà Máy | /BCG Energy | 1020C0058922/EM001020C0058922 | 2022-07-15 14:25:00 | 31.6 | 45.3 | 2.8 | N/A | 21.799 | 742.5 | Online | 1020C0058922/INVT_05 | Grid connected | 397.7 | 393.6 | 395.4 | 232.2 | 228.4 | 228.3 | 109.797 | 109.755 | 109.549 | 98.29 | 69.5 | 0.999 | 50.08 | 75.681 | 1.074 | 641.43 | 77.013 | 674.3 | 674.3 | 670.4 | 670.4 | 664.2 | 664.2 | 682.4 | 682.4 | 670.6 | 670.6 | 671.9 | 671.9 | 677.2 | 677.2 | 678.4 | 678.4 | 679.1 | 679.1 | 673.4 | 673.4 | 11.54 | 0 | 0 | 11.64 | 11.43 | 0 | 0 | 11.2 | 11.37 | 0 | 0 | 11.31 | 11.58 | 0 | 11.49 | 0 | 0 | 11.43 | 11.49 | 0 | 68361.74 | 2022/07/15 05:06:31 | 2022/07/14 18:07:42 | 7082.57 | 6958.43 | 6984.31 | 6932.45 | 6914.4 | 6945.9 | 7052.56 | 7021.88 | 6989.85 | 6989.56 | 8185.92 | 68358.44 | 0 | 69871.91 | 0
2423 | VNM - Đà Nẵng - Nhà Máy | /BCG Energy | 1020C0058922/EM001020C0058922 | 2022-07-15 14:30:00 | 31.8 | 43.4 | 3.4 | N/A | 21.976 | 714 | Online | 1020C0058922/INVT_05 | Grid connected | 396.2 | 393.6 | 395.4 | 232.1 | 227.4 | 228.3 | 107.255 | 107.147 | 106.81 | 98.26 | 69.1 | 0.999 | 50.03 | 73.56 | -2.827 | 646.54 | 74.84 | 674.4 | 674.4 | 677.3 | 677.3 | 675.5 | 675.5 | 690.7 | 690.7 | 671.3 | 671.3 | 678 | 678 | 677.2 | 677.2 | 672.4 | 672.4 | 684.5 | 684.5 | 684.5 | 684.5 | 11.12 | 0 | 0 | 11.11 | 11.16 | 0 | 0 | 10.91 | 10.93 | 0 | 0 | 11.08 | 11.25 | 0 | 11.17 | 0 | 0 | 11.01 | 10.92 | 0 | 68366.85 | 2022/07/15 05:06:31 | 2022/07/14 18:07:42 | 7083.1 | 6958.95 | 6984.82 | 6932.97 | 6914.92 | 6946.42 | 7053.09 | 7022.41 | 6990.39 | 6990.09 | 8190.96 | 68363.48 | 0 | 69877.16 | 0
2424 | VNM - Đà Nẵng - Nhà Máy | /BCG Energy | 1020C0058922/EM001020C0058922 | 2022-07-15 14:35:00 | 31.8 | 44 | 3.2 | N/A | 22.188 | 703.9 | Online | 1020C0058922/INVT_05 | Grid connected | 396.2 | 393.6 | 395.4 | 232.1 | 228.4 | 228.3 | 104.74 | 104.564 | 104.307 | 98.26 | 68.1 | 0.999 | 50.09 | 72.006 | -0.534 | 652.54 | 73.258 | 686.1 | 686.1 | 678.1 | 678.1 | 679.9 | 679.9 | 683.1 | 683.1 | 668.4 | 668.4 | 684.2 | 684.2 | 671.8 | 671.8 | 676.9 | 676.9 | 679.1 | 679.1 | 679.9 | 679.9 | 10.88 | 0 | 0 | 10.66 | 10.87 | 0 | 0 | 10.54 | 10.65 | 0 | 0 | 10.58 | 11 | 0 | 10.88 | 0 | 0 | 10.77 | 10.66 | 0 | 68372.85 | 2022/07/15 05:06:31 | 2022/07/14 18:07:42 | 7083.71 | 6959.56 | 6985.43 | 6933.58 | 6915.52 | 6947.03 | 7053.7 | 7023.02 | 6991 | 6990.7 | 8196.96 | 68369.48 | 0 | 69883.25 | 0
2425 | VNM - Đà Nẵng - Nhà Máy | /BCG Energy | 1020C0058922/EM001020C0058922 | 2022-07-15 14:40:00 | 32.2 | 41.6 | 2.2 | N/A | 22.33 | 660.4 | Online | 1020C0058922/INVT_05 | Grid connected | 396.4 | 394 | 395.8 | 232.1 | 228.3 | 228.3 | 98.673 | 98.591 | 98.291 | 98.4 | 67.3 | 1 | 49.99 | 67.888 | 0.241 | 656.33 | 69.041 | 692.4 | 692.4 | 675.2 | 675.2 | 681.6 | 681.6 | 690.6 | 690.6 | 680.4 | 680.4 | 686 | 686 | 677.3 | 677.3 | 678.4 | 678.4 | 679.1 | 679.1 | 680.9 | 680.9 | 9.99 | 0 | 0 | 10.01 | 10.14 | 0 | 0 | 9.86 | 9.88 | 0 | 0 | 10.02 | 10.19 | 0 | 10.01 | 0 | 0 | 9.96 | 9.91 | 0 | 68376.64 | 2022/07/15 05:06:31 | 2022/07/14 18:07:42 | 7084.09 | 6959.93 | 6985.8 | 6933.95 | 6915.9 | 6947.42 | 7054.1 | 7023.43 | 6991.4 | 6991.11 | 8200.81 | 68373.33 | 0 | 69887.13 | 0
2426 | VNM - Đà Nẵng - Nhà Máy | /BCG Energy | 1020C0058922/EM001020C0058922 | 2022-07-15 14:45:00 | 31.8 | 43.8 | 4 | N/A | 22.525 | 635.8 | Online | 1020C0058922/INVT_05 | Grid connected | 398.4 | 395.1 | 396.8 | 233.1 | 229.4 | 229.3 | 94.645 | 94.536 | 94.225 | 98.4 | 66.5 | 1 | 49.96 | 65.202 | 0.884 | 661.95 | 66.303 | 680.4 | 680.4 | 684 | 684 | 680.8 | 680.8 | 682.6 | 682.6 | 674.4 | 674.4 | 683.1 | 683.1 | 683.2 | 683.2 | 678.4 | 678.4 | 684.8 | 684.8 | 673.9 | 673.9 | 9.76 | 0 | 0 | 9.81 | 9.89 | 0 | 0 | 9.62 | 9.64 | 0 | 0 | 9.72 | 9.99 | 0 | 9.78 | 0 | 0 | 9.77 | 9.77 | 0 | 68382.26 | 2022/07/15 05:06:31 | 2022/07/14 18:07:42 | 7084.67 | 6960.51 | 6986.38 | 6934.53 | 6916.47 | 6947.99 | 7054.68 | 7024 | 6991.98 | 6991.68 | 8206.36 | 68378.88 | 0 | 69892.89 | 0
2427 | VNM - Đà Nẵng - Nhà Máy | /BCG Energy | 1020C0058922/EM001020C0058922 | 2022-07-15 14:50:00 | 31.9 | 42.9 | 3.7 | N/A | 22.698 | 590.9 | Online | 1020C0058922/INVT_05 | Grid connected | 397.4 | 395.1 | 396.9 | 232.1 | 228.4 | 229.3 | 84.087 | 83.982 | 83.729 | 98.4 | 65.9 | 1 | 49.95 | 58.009 | 0.634 | 666.86 | 58.952 | 690.9 | 690.9 | 684.1 | 684.1 | 678.3 | 678.3 | 684.6 | 684.6 | 680.3 | 680.3 | 685.3 | 685.3 | 677.2 | 677.2 | 678.4 | 678.4 | 685.1 | 685.1 | 679.8 | 679.8 | 8.6 | 0 | 0 | 8.55 | 8.62 | 0 | 0 | 8.31 | 8.51 | 0 | 0 | 8.52 | 8.9 | 0 | 8.66 | 0 | 0 | 8.51 | 8.56 | 0 | 68387.17 | 2022/07/15 05:06:31 | 2022/07/14 18:07:42 | 7085.18 | 6961.01 | 6986.88 | 6935.02 | 6916.96 | 6948.49 | 7055.19 | 7024.5 | 6992.47 | 6992.18 | 8211.32 | 68383.84 | 0 | 69897.88 | 0
2428 | VNM - Đà Nẵng - Nhà Máy | /BCG Energy | 1020C0058922/EM001020C0058922 | 2022-07-15 14:55:00 | 31.4 | 42.7 | 5.3 | N/A | 22.888 | 626.2 | Online | 1020C0058922/INVT_05 | Grid connected | 398 | 395.8 | 396.9 | 233 | 229.4 | 229.3 | 92.578 | 92.461 | 92.163 | 98.4 | 65.3 | 1 | 49.94 | 63.976 | 0.929 | 672.25 | 65.029 | 686.4 | 686.4 | 673.7 | 673.7 | 675.6 | 675.6 | 680.7 | 680.7 | 680.4 | 680.4 | 683.9 | 683.9 | 677.2 | 677.2 | 688.3 | 688.3 | 683.7 | 683.7 | 679.9 | 679.9 | 9.54 | 0 | 0 | 9.58 | 9.7 | 0 | 0 | 9.55 | 9.46 | 0 | 0 | 9.5 | 9.73 | 0 | 9.59 | 0 | 0 | 9.43 | 9.7 | 0 | 68392.56 | 2022/07/15 05:06:31 | 2022/07/14 18:07:42 | 7085.74 | 6961.55 | 6987.43 | 6935.57 | 6917.5 | 6949.03 | 7055.75 | 7025.05 | 6993.02 | 6992.73 | 8216.66 | 68389.18 | 0 | 69903.37 | 0
2429 | VNM - Đà Nẵng - Nhà Máy | /BCG Energy | 1020C0058922/EM001020C0058922 | 2022-07-15 15:00:00 | 32 | 42.8 | 3.4 | N/A | 23.073 | 604.4 | Online | 1020C0058922/INVT_05 | Grid connected | 398.2 | 395.8 | 396.9 | 233 | 229.6 | 229.9 | 89.225 | 89.119 | 88.922 | 98.4 | 64.9 | 1 | 50 | 61.663 | -0.03 | 677.47 | 62.685 | 680.4 | 680.4 | 678.3 | 678.3 | 675.5 | 675.5 | 684.6 | 684.6 | 674.4 | 674.4 | 683.9 | 683.9 | 675.8 | 675.8 | 675.8 | 675.8 | 679.1 | 679.1 | 679.9 | 679.9 | 9.31 | 0 | 0 | 9.29 | 9.24 | 0 | 0 | 9.09 | 9.04 | 0 | 0 | 9.08 | 9.3 | 0 | 9.37 | 0 | 0 | 9.2 | 9.32 | 0 | 68397.84 | 2022/07/15 05:06:31 | 2022/07/14 18:07:42 | 7086.29 | 6962.09 | 6987.97 | 6936.11 | 6918.03 | 6949.57 | 7056.29 | 7025.59 | 6993.56 | 6993.27 | 8221.94 | 68394.46 | 0 | 69908.77 | 0
2430 | VNM - Đà Nẵng - Nhà Máy | /BCG Energy | 1020C0058922/EM001020C0058922 | 2022-07-15 15:05:00 | 32.4 | 43.6 | 3.5 | N/A | 23.251 | 587.6 | Online | 1020C0058922/INVT_05 | Grid connected | 398.2 | 394.7 | 397 | 232 | 228.5 | 228.9 | 86.691 | 86.796 | 86.408 | 98.4 | 64.5 | 1 | 50.08 | 59.829 | 1.297 | 682.55 | 60.808 | 686.4 | 686.4 | 678.1 | 678.1 | 669.6 | 669.6 | 684.7 | 684.7 | 680.3 | 680.3 | 683.9 | 683.9 | 682.2 | 682.2 | 678.4 | 678.4 | 685.1 | 685.1 | 684.1 | 684.1 | 8.85 | 0 | 0 | 9.02 | 9.03 | 0 | 0 | 8.89 | 8.82 | 0 | 0 | 8.88 | 9.1 | 0 | 9.11 | 0 | 0 | 8.79 | 9.09 | 0 | 68402.86 | 2022/07/15 05:06:31 | 2022/07/14 18:07:42 | 7086.8 | 6962.61 | 6988.48 | 6936.61 | 6918.54 | 6950.08 | 7056.81 | 7026.11 | 6994.07 | 6993.78 | 8226.96 | 68399.48 | 0 | 69913.89 | 0
2431 | VNM - Đà Nẵng - Nhà Máy | /BCG Energy | 1020C0058922/EM001020C0058922 | 2022-07-15 15:10:00 | 32.2 | 42.9 | 3.7 | N/A | 23.424 | 569.1 | Online | 1020C0058922/INVT_05 | Grid connected | 399.4 | 396.8 | 398 | 233 | 229.5 | 229.9 | 83.524 | 83.417 | 83.176 | 98.4 | 64.3 | 1 | 50 | 57.77 | -0.039 | 687.41 | 58.715 | 686.4 | 686.4 | 678.1 | 678.1 | 675.6 | 675.6 | 684.7 | 684.7 | 686.4 | 686.4 | 684 | 684 | 686.1 | 686.1 | 674.4 | 674.4 | 680.7 | 680.7 | 673.8 | 673.8 | 8.62 | 0 | 0 | 8.61 | 8.62 | 0 | 0 | 8.49 | 8.62 | 0 | 0 | 8.46 | 8.64 | 0 | 8.67 | 0 | 0 | 8.59 | 8.67 | 0 | 68407.72 | 2022/07/15 05:06:31 | 2022/07/14 18:07:42 | 7087.3 | 6963.1 | 6988.98 | 6937.1 | 6919.03 | 6950.57 | 7057.3 | 7026.6 | 6994.56 | 6994.27 | 8231.87 | 68404.39 | 0 | 69918.81 | 0
2432 | VNM - Đà Nẵng - Nhà Máy | /BCG Energy | 1020C0058922/EM001020C0058922 | 2022-07-15 15:15:00 | 32.1 | 42.8 | 2 | N/A | 23.593 | 558.6 | Online | 1020C0058922/INVT_05 | Grid connected | 399.4 | 396.8 | 397.9 | 233 | 229.5 | 229.9 | 81.58 | 81.664 | 81.29 | 98.4 | 63.9 | 1 | 50.01 | 56.558 | -0.367 | 692.21 | 57.478 | 686.4 | 686.4 | 684.1 | 684.1 | 681.6 | 681.6 | 683.1 | 683.1 | 680.4 | 680.4 | 678 | 678 | 683.9 | 683.9 | 678.4 | 678.4 | 673.1 | 673.1 | 673.8 | 673.8 | 8.42 | 0 | 0 | 8.36 | 8.41 | 0 | 0 | 8.29 | 8.41 | 0 | 0 | 8.42 | 8.43 | 0 | 8.46 | 0 | 0 | 8.38 | 8.56 | 0 | 68412.52 | 2022/07/15 05:06:31 | 2022/07/14 18:07:42 | 7087.8 | 6963.58 | 6989.47 | 6937.59 | 6919.51 | 6951.06 | 7057.8 | 7027.09 | 6995.06 | 6994.76 | 8236.62 | 68409.14 | 0 | 69923.72 | 0
2433 | VNM - Đà Nẵng - Nhà Máy | /BCG Energy | 1020C0058922/EM001020C0058922 | 2022-07-15 15:20:00 | 32.3 | 42.1 | 2.8 | N/A | 23.756 | 515.8 | Online | 1020C0058922/INVT_05 | Grid connected | 399.2 | 397.9 | 398.9 | 234 | 230.5 | 231 | 75.79 | 75.638 | 75.474 | 98.4 | 63.5 | 1 | 49.85 | 52.521 | 0.195 | 696.78 | 53.359 | 676.1 | 676.1 | 684.1 | 684.1 | 678.9 | 678.9 | 684.6 | 684.6 | 685.7 | 685.7 | 691.6 | 691.6 | 683.3 | 683.3 | 678.4 | 678.4 | 685.1 | 685.1 | 679.9 | 679.9 | 7.82 | 0 | 0 | 7.95 | 7.76 | 0 | 0 | 7.62 | 7.73 | 0 | 0 | 7.78 | 7.94 | 0 | 7.83 | 0 | 0 | 7.74 | 7.89 | 0 | 68417.14 | 2022/07/15 05:06:31 | 2022/07/14 18:07:42 | 7088.27 | 6964.06 | 6989.94 | 6938.05 | 6919.97 | 6951.52 | 7058.27 | 7027.56 | 6995.53 | 6995.24 | 8241.18 | 68413.7 | 0 | 69928.41 | 0
2434 | VNM - Đà Nẵng - Nhà Máy | /BCG Energy | 1020C0058922/EM001020C0058922 | 2022-07-15 15:25:00 | 32.2 | 42.4 | 4.3 | N/A | 23.917 | 523.6 | Online | 1020C0058922/INVT_05 | Grid connected | 401.2 | 398.9 | 399.9 | 234 | 231.5 | 231 | 76.321 | 76.05 | 76.066 | 98.4 | 63.1 | 1 | 50.09 | 53.036 | 1.787 | 701.31 | 53.876 | 690.8 | 690.8 | 683.4 | 683.4 | 687.5 | 687.5 | 684.6 | 684.6 | 677.1 | 677.1 | 679.4 | 679.4 | 683.2 | 683.2 | 684.3 | 684.3 | 679.2 | 679.2 | 687.4 | 687.4 | 8.03 | 0 | 0 | 7.94 | 7.96 | 0 | 0 | 7.85 | 7.95 | 0 | 0 | 7.78 | 7.94 | 0 | 8.03 | 0 | 0 | 7.95 | 7.9 | 0 | 68421.67 | 2022/07/15 05:06:31 | 2022/07/14 18:07:42 | 7088.74 | 6964.52 | 6990.4 | 6938.51 | 6920.43 | 6951.99 | 7058.74 | 7028.03 | 6995.99 | 6995.7 | 8245.76 | 68418.28 | 0 | 69933.05 | 0
2435 | VNM - Đà Nẵng - Nhà Máy | /BCG Energy | 1020C0058922/EM001020C0058922 | 2022-07-15 15:30:00 | 31.8 | 41.5 | 3.2 | N/A | 24.071 | 497.9 | Online | 1020C0058922/INVT_05 | Grid connected | 401.1 | 399 | 400 | 234 | 231.5 | 231 | 72.012 | 71.917 | 71.716 | 98.4 | 62.9 | 1 | 50.08 | 50.059 | -0.9 | 705.64 | 50.847 | 686.4 | 686.4 | 684.1 | 684.1 | 684.2 | 684.2 | 685.1 | 685.1 | 686.4 | 686.4 | 689.9 | 689.9 | 683.2 | 683.2 | 689.9 | 689.9 | 685.2 | 685.2 | 679.9 | 679.9 | 7.41 | 0 | 0 | 7.34 | 7.53 | 0 | 0 | 7.37 | 7.3 | 0 | 0 | 7.32 | 7.51 | 0 | 7.42 | 0 | 0 | 7.28 | 7.48 | 0 | 68425.95 | 2022/07/15 05:06:31 | 2022/07/14 18:07:42 | 7089.18 | 6964.95 | 6990.83 | 6938.94 | 6920.86 | 6952.42 | 7059.18 | 7028.47 | 6996.43 | 6996.14 | 8250.03 | 68422.55 | 0 | 69937.4 | 0
2436 | VNM - Đà Nẵng - Nhà Máy | /BCG Energy | 1020C0058922/EM001020C0058922 | 2022-07-15 15:35:00 | 32.4 | 42 | 1.9 | N/A | 24.22 | 491.2 | Online | 1020C0058922/INVT_05 | Grid connected | 402.1 | 399 | 401.1 | 234 | 231.5 | 232 | 70.466 | 70.364 | 70.107 | 98.4 | 62.5 | 1 | 50.02 | 49.053 | -0.718 | 709.78 | 49.82 | 694.9 | 694.9 | 684.1 | 684.1 | 686.9 | 686.9 | 690.7 | 690.7 | 684.1 | 684.1 | 693.5 | 693.5 | 683.2 | 683.2 | 690.5 | 690.5 | 685.1 | 685.1 | 691.4 | 691.4 | 7.41 | 0 | 0 | 7.34 | 7.31 | 0 | 0 | 7.16 | 7.3 | 0 | 0 | 7.1 | 7.51 | 0 | 7.42 | 0 | 0 | 7.24 | 7.3 | 0 | 68430.09 | 2022/07/15 05:06:31 | 2022/07/14 18:07:42 | 7089.6 | 6965.37 | 6991.25 | 6939.36 | 6921.28 | 6952.84 | 7059.61 | 7028.89 | 6996.85 | 6996.56 | 8254.18 | 68426.7 | 0 | 69941.61 | 0
2437 | VNM - Đà Nẵng - Nhà Máy | /BCG Energy | 1020C0058922/EM001020C0058922 | 2022-07-15 15:40:00 | 32 | 41.3 | 4.9 | N/A | 24.364 | 468 | Online | 1020C0058922/INVT_05 | Grid connected | 401.1 | 399 | 400.1 | 233.9 | 231.5 | 232 | 66.841 | 66.787 | 66.707 | 98.4 | 62.3 | 1 | 50.04 | 46.55 | -0.824 | 713.8 | 47.283 | 692.5 | 692.5 | 683.2 | 683.2 | 693.5 | 693.5 | 696.6 | 696.6 | 681.7 | 681.7 | 689.7 | 689.7 | 689.2 | 689.2 | 690.4 | 690.4 | 696.1 | 696.1 | 688.8 | 688.8 | 6.95 | 0 | 0 | 6.89 | 6.86 | 0 | 0 | 6.7 | 6.83 | 0 | 0 | 6.9 | 6.88 | 0 | 7 | 0 | 0 | 6.84 | 6.9 | 0 | 68434.11 | 2022/07/15 05:06:31 | 2022/07/14 18:07:42 | 7090.01 | 6965.78 | 6991.66 | 6939.76 | 6921.68 | 6953.24 | 7060.02 | 7029.3 | 6997.25 | 6996.97 | 8258.19 | 68430.71 | 0 | 69945.67 | 0
2438 | VNM - Đà Nẵng - Nhà Máy | /BCG Energy | 1020C0058922/EM001020C0058922 | 2022-07-15 15:45:00 | 31.6 | 40 | 3.7 | N/A | 24.499 | 419.4 | Online | 1020C0058922/INVT_05 | Grid connected | 401.1 | 399.1 | 400.1 | 233.9 | 231.5 | 232 | 58.641 | 58.571 | 58.443 | 98.5 | 62.1 | 1 | 50.07 | 40.799 | 0.13 | 717.45 | 41.421 | 686.4 | 686.4 | 680.6 | 680.6 | 687.5 | 687.5 | 690.6 | 690.6 | 686.3 | 686.3 | 689.8 | 689.8 | 693 | 693 | 684.4 | 684.4 | 687.4 | 687.4 | 697.4 | 697.4 | 6.11 | 0 | 0 | 6.07 | 5.94 | 0 | 0 | 5.83 | 5.83 | 0 | 0 | 5.85 | 6 | 0 | 5.98 | 0 | 0 | 5.76 | 5.9 | 0 | 68437.76 | 2022/07/15 05:06:31 | 2022/07/14 18:07:42 | 7090.4 | 6966.15 | 6992.03 | 6940.13 | 6922.05 | 6953.61 | 7060.39 | 7029.67 | 6997.63 | 6997.34 | 8261.84 | 68434.36 | 0 | 69949.4 | 0
2439 | VNM - Đà Nẵng - Nhà Máy | /BCG Energy | 1020C0058922/EM001020C0058922 | 2022-07-15 15:50:00 | 31.7 | 39.6 | 3.7 | N/A | 24.629 | 420.9 | Online | 1020C0058922/INVT_05 | Grid connected | 402.1 | 400.2 | 401.2 | 234.9 | 231.5 | 232 | 59.526 | 59.472 | 59.391 | 98.5 | 61.7 | 1 | 50.13 | 41.551 | 0.141 | 720.99 | 42.193 | 692.4 | 692.4 | 694.2 | 694.2 | 693.5 | 693.5 | 700.6 | 700.6 | 692.3 | 692.3 | 705.1 | 705.1 | 689.2 | 689.2 | 692.4 | 692.4 | 683.5 | 683.5 | 697.5 | 697.5 | 6.22 | 0 | 0 | 6.12 | 6.22 | 0 | 0 | 5.82 | 5.97 | 0 | 0 | 6.08 | 6.23 | 0 | 6.14 | 0 | 0 | 6.14 | 6.15 | 0 | 68441.34 | 2022/07/15 05:06:31 | 2022/07/14 18:07:42 | 7090.76 | 6966.51 | 6992.4 | 6940.49 | 6922.41 | 6953.97 | 7060.76 | 7030.04 | 6997.99 | 6997.71 | 8265.42 | 68437.94 | 0 | 69953.04 | 0
2440 | VNM - Đà Nẵng - Nhà Máy | /BCG Energy | 1020C0058922/EM001020C0058922 | 2022-07-15 15:55:00 | 32.1 | 39.7 | 2.8 | N/A | 24.749 | 407.9 | Online | 1020C0058922/INVT_05 | Grid connected | 402 | 400.2 | 401.3 | 233.9 | 231.5 | 232 | 56.994 | 57.017 | 56.817 | 98.5 | 61.5 | 1 | 50.03 | 39.782 | -0.071 | 724.3 | 40.401 | 692.4 | 692.4 | 684.4 | 684.4 | 698.4 | 698.4 | 696.7 | 696.7 | 696.8 | 696.8 | 707.7 | 707.7 | 689.3 | 689.3 | 682.8 | 682.8 | 691.1 | 691.1 | 688.4 | 688.4 | 5.86 | 0 | 0 | 5.83 | 5.79 | 0 | 0 | 5.67 | 5.74 | 0 | 0 | 5.71 | 6.02 | 0 | 5.93 | 0 | 0 | 5.8 | 5.85 | 0 | 68444.64 | 2022/07/15 05:06:31 | 2022/07/14 18:07:42 | 7091.1 | 6966.85 | 6992.73 | 6940.81 | 6922.74 | 6954.3 | 7061.1 | 7030.38 | 6998.32 | 6998.05 | 8268.72 | 68441.24 | 0 | 69956.38 | 0
2441 | VNM - Đà Nẵng - Nhà Máy | /BCG Energy | 1020C0058922/EM001020C0058922 | 2022-07-15 16:00:00 | 31.6 | 39.3 | 3.9 | N/A | 24.869 | 392.1 | Online | 1020C0058922/INVT_05 | Grid connected | 402 | 400.3 | 401.3 | 234.9 | 232.5 | 232 | 54.502 | 54.408 | 54.318 | 98.5 | 61.3 | 1 | 50.02 | 38.037 | -0.523 | 727.58 | 38.62 | 692.4 | 692.4 | 684.2 | 684.2 | 693.6 | 693.6 | 702.7 | 702.7 | 687 | 687 | 700.2 | 700.2 | 689.3 | 689.3 | 695.9 | 695.9 | 700.1 | 700.1 | 691.8 | 691.8 | 5.64 | 0 | 0 | 5.63 | 5.58 | 0 | 0 | 5.46 | 5.54 | 0 | 0 | 5.5 | 5.82 | 0 | 5.73 | 0 | 0 | 5.6 | 5.65 | 0 | 68447.89 | 2022/07/15 05:06:31 | 2022/07/14 18:07:42 | 7091.43 | 6967.17 | 6993.06 | 6941.15 | 6923.07 | 6954.63 | 7061.44 | 7030.71 | 6998.66 | 6998.38 | 8271.93 | 68444.45 | 0 | 69959.7 | 0
2442 | VNM - Đà Nẵng - Nhà Máy | /BCG Energy | 1020C0058922/EM001020C0058922 | 2022-07-15 16:05:00 | 31.9 | 38.8 | 4.7 | N/A | 24.974 | 244.3 | Online | 1020C0058922/INVT_05 | Grid connected | 398.9 | 397.6 | 397.3 | 232.9 | 230.5 | 231 | 31.616 | 31.573 | 31.498 | 98.39 | 61.3 | 1 | 50 | 21.911 | -0.053 | 730.35 | 22.276 | 686.4 | 686.4 | 700.5 | 700.5 | 699 | 699 | 708.6 | 708.6 | 698.3 | 698.3 | 700.4 | 700.4 | 678.3 | 678.3 | 685.6 | 685.6 | 688.7 | 688.7 | 702.7 | 702.7 | 2.63 | 0 | 0 | 2.57 | 2.67 | 0 | 0 | 2.5 | 3.11 | 0 | 0 | 3.2 | 3.7 | 0 | 3.76 | 0 | 0 | 3.78 | 3.92 | 0 | 68450.66 | 2022/07/15 05:06:31 | 2022/07/14 18:07:42 | 7091.71 | 6967.45 | 6993.34 | 6941.42 | 6923.34 | 6954.91 | 7061.72 | 7030.99 | 6998.94 | 6998.66 | 8274.72 | 68447.24 | 0 | 69962.48 | 0
2443 | VNM - Đà Nẵng - Nhà Máy | /BCG Energy | 1020C0058922/EM001020C0058922 | 2022-07-15 16:10:00 | 31.7 | 38.9 | 3 | N/A | 25.078 | 369.9 | Online | 1020C0058922/INVT_05 | Grid connected | 400 | 398.6 | 399.3 | 232.9 | 230.5 | 231 | 50.539 | 50.483 | 50.441 | 98.5 | 60.9 | 1 | 49.94 | 35.16 | 0.408 | 733.11 | 35.705 | 704.4 | 704.4 | 696.1 | 696.1 | 699.6 | 699.6 | 693.2 | 693.2 | 701.9 | 701.9 | 701.9 | 701.9 | 691 | 691 | 696.4 | 696.4 | 696.9 | 696.9 | 697.9 | 697.9 | 5.04 | 0 | 0 | 4.94 | 5.11 | 0 | 0 | 4.86 | 5.12 | 0 | 0 | 5 | 5.18 | 0 | 5.15 | 0 | 0 | 5.08 | 5.17 | 0 | 68453.42 | 2022/07/15 05:06:31 | 2022/07/14 18:07:42 | 7092.01 | 6967.74 | 6993.62 | 6941.69 | 6923.62 | 6955.19 | 7062.01 | 7031.27 | 6999.23 | 6998.94 | 8277.5 | 68450.02 | 0 | 69965.32 | 0
2444 | VNM - Đà Nẵng - Nhà Máy | /BCG Energy | 1020C0058922/EM001020C0058922 | 2022-07-15 16:15:00 | 32 | 39.2 | 2.8 | N/A | 25.187 | 368.1 | Online | 1020C0058922/INVT_05 | Grid connected | 402.1 | 400.6 | 401.3 | 233.9 | 231.5 | 232 | 49.362 | 49.5 | 49.249 | 98.5 | 60.7 | 1 | 50.11 | 34.566 | 0.376 | 736 | 35.088 | 693.3 | 693.3 | 700.4 | 700.4 | 699.5 | 699.5 | 697.1 | 697.1 | 698.6 | 698.6 | 702 | 702 | 689.3 | 689.3 | 696.4 | 696.4 | 703.1 | 703.1 | 693.9 | 693.9 | 5.04 | 0 | 0 | 4.94 | 4.89 | 0 | 0 | 4.86 | 4.92 | 0 | 0 | 4.8 | 5.18 | 0 | 4.95 | 0 | 0 | 4.88 | 4.97 | 0 | 68456.31 | 2022/07/15 05:06:31 | 2022/07/14 18:07:42 | 7092.3 | 6968.02 | 6993.91 | 6941.99 | 6923.91 | 6955.48 | 7062.31 | 7031.57 | 6999.51 | 6999.24 | 8280.38 | 68452.9 | 0 | 69968.24 | 0
2445 | VNM - Đà Nẵng - Nhà Máy | /BCG Energy | 1020C0058922/EM001020C0058922 | 2022-07-15 16:20:00 | 32.5 | 39.6 | 1.7 | N/A | 25.298 | 355.6 | Online | 1020C0058922/INVT_05 | Grid connected | 403.1 | 401.7 | 401.3 | 234.9 | 232.5 | 233 | 48.031 | 47.862 | 47.872 | 98.5 | 60.5 | 1 | 50.11 | 33.571 | 0.717 | 738.88 | 34.078 | 704.4 | 704.4 | 696 | 696 | 694.3 | 694.3 | 704.8 | 704.8 | 700.5 | 700.5 | 704.4 | 704.4 | 698.4 | 698.4 | 696.4 | 696.4 | 704.4 | 704.4 | 697.9 | 697.9 | 5.04 | 0 | 0 | 4.94 | 4.88 | 0 | 0 | 4.86 | 4.92 | 0 | 0 | 4.78 | 4.96 | 0 | 4.93 | 0 | 0 | 4.88 | 4.97 | 0 | 68459.19 | 2022/07/15 05:06:31 | 2022/07/14 18:07:42 | 7092.59 | 6968.31 | 6994.21 | 6942.27 | 6924.2 | 6955.78 | 7062.61 | 7031.86 | 6999.8 | 6999.54 | 8283.26 | 68455.78 | 0 | 69971.17 | 0
2446 | VNM - Đà Nẵng - Nhà Máy | /BCG Energy | 1020C0058922/EM001020C0058922 | 2022-07-15 16:25:00 | 32.4 | 39.1 | 1.8 | N/A | 25.392 | 126.5 | Online | 1020C0058922/INVT_05 | Grid connected | 401.2 | 400.7 | 400.3 | 233.7 | 232.5 | 233 | 18.175 | 18.162 | 18.111 | 98.25 | 60.5 | 1 | 50.05 | 12.675 | -0.01 | 741.28 | 12.899 | 701.9 | 701.9 | 724.2 | 724.2 | 699.1 | 699.1 | 681.6 | 681.6 | 686.4 | 686.4 | 689.9 | 689.9 | 671.2 | 671.2 | 738.4 | 738.4 | 684.5 | 684.5 | 685.9 | 685.9 | 1.83 | 0 | 0 | 1.76 | 1.75 | 0 | 0 | 1.78 | 1.92 | 0 | 0 | 1.95 | 2.21 | 0 | 1.73 | 0 | 0 | 2.09 | 2.33 | 0 | 68461.6 | 2022/07/15 05:06:31 | 2022/07/14 18:07:42 | 7092.84 | 6968.56 | 6994.45 | 6942.51 | 6924.44 | 6956.01 | 7062.86 | 7032.1 | 7000.06 | 6999.79 | 8285.65 | 68458.17 | 0 | 69973.62 | 0
2447 | VNM - Đà Nẵng - Nhà Máy | /BCG Energy | 1020C0058922/EM001020C0058922 | 2022-07-15 16:30:00 | 31.6 | 35.7 | 0.9 | N/A | 25.425 | 140.8 | Online | 1020C0058922/INVT_05 | Grid connected | 400.2 | 400.6 | 400.1 | 233.7 | 232.5 | 233 | 16.69 | 16.674 | 16.632 | 98.32 | 61.3 | 1 | 50.01 | 11.61 | -0.099 | 742.1 | 11.802 | 706.1 | 706.1 | 689.9 | 689.9 | 681.5 | 681.5 | 682.5 | 682.5 | 648.4 | 648.4 | 642.7 | 642.7 | 653.2 | 653.2 | 732.4 | 732.4 | 690.8 | 690.8 | 700 | 700 | 1.88 | 0 | 0 | 1.64 | 1.76 | 0 | 0 | 1.57 | 1.74 | 0 | 0 | 1.74 | 1.72 | 0 | 1.31 | 0 | 0 | 1.46 | 1.46 | 0 | 68462.42 | 2022/07/15 05:06:31 | 2022/07/14 18:07:42 | 7092.93 | 6968.64 | 6994.54 | 6942.6 | 6924.53 | 6956.09 | 7062.95 | 7032.19 | 7000.14 | 6999.87 | 8286.47 | 68458.99 | 0 | 69974.48 | 0
2448 | VNM - Đà Nẵng - Nhà Máy | /BCG Energy | 1020C0058922/EM001020C0058922 | 2022-07-15 16:35:00 | 31.5 | 36.3 | 2.7 | N/A | 25.493 | 257.7 | Online | 1020C0058922/INVT_05 | Grid connected | 401.2 | 399.6 | 399.8 | 233.5 | 231.5 | 232 | 25.691 | 25.663 | 25.766 | 98.42 | 61.1 | 1 | 50 | 18.034 | -0.061 | 743.51 | 18.316 | 656.4 | 656.4 | 783.1 | 783.1 | 646.4 | 646.4 | 664.1 | 664.1 | 636 | 636 | 641.9 | 641.9 | 641.3 | 641.3 | 786.4 | 786.4 | 645.6 | 645.6 | 643.1 | 643.1 | 3.36 | 0 | 0 | 0.95 | 3.26 | 0 | 0 | 2.78 | 3.08 | 0 | 0 | 3.24 | 3.26 | 0 | 1.1 | 0 | 0 | 3.22 | 3.23 | 0 | 68463.82 | 2022/07/15 05:06:31 | 2022/07/14 18:07:42 | 7093.08 | 6968.73 | 6994.7 | 6942.75 | 6924.68 | 6956.25 | 7063.11 | 7032.28 | 7000.29 | 7000.03 | 8287.88 | 68460.4 | 0 | 69975.9 | 0
2449 | VNM - Đà Nẵng - Nhà Máy | /BCG Energy | 1020C0058922/EM001020C0058922 | 2022-07-15 16:40:00 | 32 | 36.9 | 2 | N/A | 25.567 | 237.5 | Online | 1020C0058922/INVT_05 | Grid connected | 402.2 | 401.7 | 400.8 | 233.5 | 232.5 | 233 | 21.331 | 21.408 | 21.272 | 98.4 | 60.8 | 1 | 50.06 | 14.995 | 0 | 744.87 | 15.243 | 656.8 | 656.8 | 774 | 774 | 614.3 | 614.3 | 671 | 671 | 598.1 | 598.1 | 623.4 | 623.4 | 618.1 | 618.1 | 768.4 | 768.4 | 653.7 | 653.7 | 607.8 | 607.8 | 2.77 | 0 | 0 | 0.95 | 2.95 | 0 | 0 | 2.14 | 2.95 | 0 | 0 | 2.87 | 3.02 | 0 | 0.9 | 0 | 0 | 2.45 | 2.99 | 0 | 68465.18 | 2022/07/15 05:06:31 | 2022/07/14 18:07:42 | 7093.24 | 6968.8 | 6994.86 | 6942.9 | 6924.83 | 6956.41 | 7063.27 | 7032.34 | 7000.46 | 7000.2 | 8289.25 | 68461.77 | 0 | 69977.31 | 0
2450 | VNM - Đà Nẵng - Nhà Máy | /BCG Energy | 1020C0058922/EM001020C0058922 | 2022-07-15 16:45:00 | 32 | 36.8 | 1.3 | N/A | 25.634 | 216.1 | Online | 1020C0058922/INVT_05 | Grid connected | 403.4 | 402.7 | 402.1 | 234.5 | 232.5 | 233 | 18.912 | 18.915 | 18.865 | 98.47 | 60.2 | 1 | 50.07 | 13.34 | -0.111 | 746.04 | 13.557 | 593.3 | 593.3 | 762.1 | 762.1 | 592.5 | 592.5 | 590.4 | 590.4 | 576.2 | 576.2 | 599.9 | 599.9 | 593.2 | 593.2 | 768.4 | 768.4 | 596.7 | 596.7 | 595.9 | 595.9 | 2.52 | 0 | 0 | 0.95 | 2.62 | 0 | 0 | 2.35 | 2.73 | 0 | 0 | 2.58 | 2.79 | 0 | 0.9 | 0 | 0 | 2.39 | 2.75 | 0 | 68466.35 | 2022/07/15 05:06:31 | 2022/07/14 18:07:42 | 7093.37 | 6968.85 | 6995 | 6943.03 | 6924.97 | 6956.54 | 7063.41 | 7032.39 | 7000.59 | 7000.34 | 8290.4 | 68462.92 | 0 | 69978.49 | 0
2451 | VNM - Đà Nẵng - Nhà Máy | /BCG Energy | 1020C0058922/EM001020C0058922 | 2022-07-15 16:50:00 | 31.6 | 36.3 | 2.6 | N/A | 25.696 | 195.6 | Online | 1020C0058922/INVT_05 | Grid connected | 403.2 | 403.1 | 402.7 | 234.5 | 233.6 | 234 | 14.958 | 14.9 | 14.712 | 98.4 | 59.8 | 1 | 49.94 | 10.343 | -0.023 | 747.03 | 10.511 | 578.4 | 578.4 | 756.1 | 756.1 | 597.5 | 597.5 | 588.6 | 588.6 | 530.3 | 530.3 | 601.8 | 601.8 | 549.6 | 549.6 | 751 | 751 | 604.4 | 604.4 | 545.9 | 545.9 | 2.31 | 0 | 0 | 0.75 | 2 | 0 | 0 | 1.92 | 2.17 | 0 | 0 | 1.57 | 2.36 | 0 | 0.9 | 0 | 0 | 1.74 | 2.18 | 0 | 68467.35 | 2022/07/15 05:06:31 | 2022/07/14 18:07:42 | 7093.49 | 6968.9 | 6995.11 | 6943.14 | 6925.08 | 6956.65 | 7063.53 | 7032.45 | 7000.7 | 7000.46 | 8291.4 | 68463.92 | 0 | 69979.51 | 0
2452 | VNM - Đà Nẵng - Nhà Máy | /BCG Energy | 1020C0058922/EM001020C0058922 | 2022-07-15 16:55:00 | 31.7 | 35.9 | 2.1 | N/A | 25.752 | 176.4 | Online | 1020C0058922/INVT_05 | Grid connected | 404.2 | 404.4 | 403.8 | 235.5 | 233.6 | 234 | 11.911 | 11.908 | 11.99 | 98.26 | 59.4 | 1 | 50.04 | 8.303 | 0.021 | 747.85 | 8.451 | 532.8 | 532.8 | 751.5 | 751.5 | 530.9 | 530.9 | 531.1 | 531.1 | 536.3 | 536.3 | 546 | 546 | 539.3 | 539.3 | 740.9 | 740.9 | 553.1 | 553.1 | 536.4 | 536.4 | 2.02 | 0 | 0 | 0.75 | 1.87 | 0 | 0 | 1.78 | 1.49 | 0 | 0 | 1.64 | 1.76 | 0 | 0.9 | 0 | 0 | 1.71 | 1.77 | 0 | 68468.16 | 2022/07/15 05:06:31 | 2022/07/14 18:07:42 | 7093.59 | 6968.96 | 6995.21 | 6943.23 | 6925.15 | 6956.74 | 7063.63 | 7032.49 | 7000.79 | 7000.56 | 8292.21 | 68464.73 | 0 | 69980.35 | 0
2453 | VNM - Đà Nẵng - Nhà Máy | /BCG Energy | 1020C0058922/EM001020C0058922 | 2022-07-15 17:00:00 | 31.6 | 35.5 | 2.1 | N/A | 25.803 | 161.9 | Online | 1020C0058922/INVT_05 | Grid connected | 395.1 | 394.9 | 394.7 | 229.3 | 228.1 | 228.6 | 9.237 | 9.234 | 9.353 | 97.19 | 58.8 | 1 | 50.03 | 6.291 | -0.047 | 748.49 | 6.473 | 500.5 | 500.5 | 481.1 | 481.1 | 677 | 677 | 500.1 | 500.1 | 441.8 | 441.8 | 455.8 | 455.8 | 515.2 | 515.2 | 510.2 | 510.2 | 512.1 | 512.1 | 584 | 584 | 1.67 | 0 | 0 | 1.54 | 0.82 | 0 | 0 | 1.29 | 1.87 | 0 | 0 | 1.76 | 1.35 | 0 | 1.4 | 0 | 0 | 1.11 | 0.92 | 0 | 68468.8 | 2022/07/15 05:06:31 | 2022/07/14 18:07:42 | 7093.66 | 6969.01 | 6995.25 | 6943.3 | 6925.22 | 6956.82 | 7063.7 | 7032.55 | 7000.86 | 7000.62 | 8292.85 | 68465.37 | 0 | 69980.99 | 0
2454 | VNM - Đà Nẵng - Nhà Máy | /BCG Energy | 1020C0058922/EM001020C0058922 | 2022-07-15 17:05:00 | 31.7 | 35.4 | 2.3 | N/A | 25.849 | 144 | Online | 1020C0058922/INVT_05 | Grid connected | 394 | 393.7 | 393.5 | 229.3 | 228.1 | 228.6 | 6.997 | 6.838 | 6.787 | 97.68 | 58.4 | 1 | 50.04 | 4.627 | 0.002 | 748.95 | 4.734 | 584.4 | 584.4 | 421 | 421 | 713.3 | 713.3 | 618.6 | 618.6 | 398.3 | 398.3 | 438 | 438 | 715.5 | 715.5 | 618.2 | 618.2 | 595.1 | 595.1 | 727.3 | 727.3 | 0.82 | 0 | 0 | 1.37 | 0.82 | 0 | 0 | 0.69 | 1.43 | 0 | 0 | 1.18 | 0.74 | 0 | 0.9 | 0 | 0 | 0.7 | 0.72 | 0 | 68469.26 | 2022/07/15 05:06:31 | 2022/07/14 18:07:42 | 7093.71 | 6969.07 | 6995.29 | 6943.34 | 6925.28 | 6956.87 | 7063.75 | 7032.6 | 7000.91 | 7000.66 | 8293.3 | 68465.82 | 0 | 69981.48 | 0
2455 | VNM - Đà Nẵng - Nhà Máy | /BCG Energy | 1020C0058922/EM001020C0058922 | 2022-07-15 17:10:00 | 31.9 | 35.3 | 3.1 | N/A | 25.888 | 120.9 | Online | 1020C0058922/INVT_05 | Grid connected | 393.8 | 393.3 | 393.4 | 229.3 | 228.1 | 228.6 | 5.651 | 5.773 | 5.788 | 97.31 | 58.2 | 1 | 50.03 | 3.834 | -0.017 | 749.3 | 3.942 | 704.4 | 704.4 | 367.1 | 367.1 | 708.1 | 708.1 | 708.3 | 708.3 | 362 | 362 | 647.8 | 647.8 | 707.2 | 707.2 | 325.7 | 325.7 | 697.1 | 697.1 | 428.5 | 428.5 | 0.62 | 0 | 0 | 1 | 0.62 | 0 | 0 | 0.69 | 1 | 0 | 0 | 0.76 | 0.74 | 0 | 1.27 | 0 | 0 | 0.7 | 0.84 | 0 | 68469.61 | 2022/07/15 05:06:31 | 2022/07/14 18:07:42 | 7093.75 | 6969.11 | 6995.33 | 6943.39 | 6925.32 | 6956.9 | 7063.79 | 7032.64 | 7000.95 | 7000.7 | 8293.65 | 68466.17 | 0 | 69981.88 | 0
2456 | VNM - Đà Nẵng - Nhà Máy | /BCG Energy | 1020C0058922/EM001020C0058922 | 2022-07-15 17:15:00 | 31.4 | 34.6 | 1.9 | N/A | 25.923 | 107.5 | Online | 1020C0058922/INVT_05 | Grid connected | 393.8 | 393.3 | 393.4 | 229.3 | 228.1 | 228.6 | 4.988 | 4.953 | 4.959 | 96.67 | 57.8 | 1 | 50.11 | 3.337 | 0.03 | 749.59 | 3.453 | 698.4 | 698.4 | 499 | 499 | 694 | 694 | 684.6 | 684.6 | 350.4 | 350.4 | 689.9 | 689.9 | 686.7 | 686.7 | 364.8 | 364.8 | 691.1 | 691.1 | 687.5 | 687.5 | 0.62 | 0 | 0 | 0.6 | 0.62 | 0 | 0 | 0.49 | 0.8 | 0 | 0 | 0.56 | 0.74 | 0 | 0.68 | 0 | 0 | 0.5 | 0.64 | 0 | 68469.9 | 2022/07/15 05:06:31 | 2022/07/14 18:07:42 | 7093.79 | 6969.13 | 6995.37 | 6943.41 | 6925.34 | 6956.95 | 7063.82 | 7032.66 | 7000.98 | 7000.73 | 8293.94 | 68466.46 | 0 | 69982.18 | 0
2457 | VNM - Đà Nẵng - Nhà Máy | /BCG Energy | 1020C0058922/EM001020C0058922 | 2022-07-15 17:20:00 | 31.3 | 34.1 | 2.5 | N/A | 25.952 | 88.5 | Online | 1020C0058922/INVT_05 | Grid connected | 394.8 | 394.3 | 393.4 | 229.3 | 228.1 | 228.6 | 4.988 | 4.953 | 4.959 | 96.43 | 57.6 | 1 | 50.13 | 3.278 | 0 | 749.87 | 3.402 | 665.7 | 665.7 | 666.9 | 666.9 | 676.5 | 676.5 | 671.1 | 671.1 | 639.9 | 639.9 | 680.6 | 680.6 | 677.2 | 677.2 | 655.7 | 655.7 | 669.1 | 669.1 | 675.5 | 675.5 | 0.62 | 0 | 0 | 0.6 | 0.62 | 0 | 0 | 0.49 | 0.6 | 0 | 0 | 0.56 | 0.74 | 0 | 0.68 | 0 | 0 | 0.5 | 0.64 | 0 | 68470.18 | 2022/07/15 05:06:31 | 2022/07/14 18:07:42 | 7093.82 | 6969.17 | 6995.4 | 6943.44 | 6925.37 | 6956.97 | 7063.86 | 7032.69 | 7001 | 7000.77 | 8294.22 | 68466.74 | 0 | 69982.49 | 0
2458 | VNM - Đà Nẵng - Nhà Máy | /BCG Energy | 1020C0058922/EM001020C0058922 | 2022-07-15 17:25:00 | 31.4 | 33.6 | 1.4 | N/A | 25.975 | 60.1 | Online | 1020C0058922/INVT_05 | Grid connected | 394.8 | 395.3 | 394.5 | 229.3 | 228.1 | 229.6 | 4.08 | 4.077 | 4.085 | 95.94 | 57.2 | 1 | 50.09 | 2.867 | -0.044 | 750.12 | 2.988 | 658.6 | 658.6 | 665.1 | 665.1 | 675.6 | 675.6 | 653.6 | 653.6 | 662.4 | 662.4 | 660 | 660 | 649.8 | 649.8 | 655.7 | 655.7 | 666.4 | 666.4 | 653.4 | 653.4 | 0.62 | 0 | 0 | 0.4 | 0.62 | 0 | 0 | 0.49 | 0.6 | 0 | 0 | 0.56 | 0.54 | 0 | 0.48 | 0 | 0 | 0.5 | 0.64 | 0 | 68470.43 | 2022/07/15 05:06:31 | 2022/07/14 18:07:42 | 7093.85 | 6969.19 | 6995.43 | 6943.47 | 6925.4 | 6956.99 | 7063.89 | 7032.72 | 7001.03 | 7000.8 | 8294.48 | 68467 | 0 | 69982.77 | 0
2459 | VNM - Đà Nẵng - Nhà Máy | /BCG Energy | 1020C0058922/EM001020C0058922 | 2022-07-15 17:30:00 | 31.3 | 33 | 0.7 | N/A | 25.989 | 48 | Online | 1020C0058922/INVT_05 | Grid connected | 394.9 | 395.2 | 394.4 | 229.3 | 228.1 | 228.6 | 3.757 | 3.756 | 3.763 | 95.28 | 57 | 1 | 50.02 | 2.566 | 0.044 | 750.35 | 2.693 | 662.4 | 662.4 | 658.7 | 658.7 | 687.6 | 687.6 | 654.7 | 654.7 | 650.3 | 650.3 | 654.1 | 654.1 | 653.3 | 653.3 | 645 | 645 | 646.8 | 646.8 | 651.5 | 651.5 | 0.62 | 0 | 0 | 0.4 | 0.42 | 0 | 0 | 0.49 | 0.6 | 0 | 0 | 0.36 | 0.54 | 0 | 0.48 | 0 | 0 | 0.5 | 0.44 | 0 | 68470.66 | 2022/07/15 05:06:31 | 2022/07/14 18:07:42 | 7093.87 | 6969.21 | 6995.45 | 6943.49 | 6925.42 | 6957.01 | 7063.91 | 7032.74 | 7001.05 | 7000.82 | 8294.71 | 68467.23 | 0 | 69982.97 | 0
2460 | VNM - Đà Nẵng - Nhà Máy | /BCG Energy | 1020C0058922/EM001020C0058922 | 2022-07-15 17:35:00 | 31.1 | 32.6 | 1.2 | N/A | 26.001 | 24.6 | Online | 1020C0058922/INVT_05 | Grid connected | 394.9 | 395.1 | 394.4 | 229.3 | 228.1 | 228.6 | 3.17 | 3.16 | 3.175 | 94.24 | 56.8 | 1 | 50.11 | 2.079 | -0.004 | 750.55 | 2.211 | 644.4 | 644.4 | 649 | 649 | 651.3 | 651.3 | 645.7 | 645.7 | 651.4 | 651.4 | 652.1 | 652.1 | 658.7 | 658.7 | 643.6 | 643.6 | 649.1 | 649.1 | 643.5 | 643.5 | 0.42 | 0 | 0 | 0.4 | 0.42 | 0 | 0 | 0.29 | 0.4 | 0 | 0 | 0.36 | 0.54 | 0 | 0.48 | 0 | 0 | 0.3 | 0.44 | 0 | 68470.86 | 2022/07/15 05:06:31 | 2022/07/14 18:07:42 | 7093.89 | 6969.23 | 6995.48 | 6943.5 | 6925.44 | 6957.04 | 7063.93 | 7032.76 | 7001.07 | 7000.84 | 8294.9 | 68467.42 | 0 | 69983.18 | 0
2461 | VNM - Đà Nẵng - Nhà Máy | /BCG Energy | 1020C0058922/EM001020C0058922 | 2022-07-15 17:40:00 | 30.9 | 32 | 2.6 | N/A | 26.008 | 30.2 | Online | 1020C0058922/INVT_05 | Grid connected | 393.4 | 393.7 | 393.1 | 229.3 | 228.1 | 228.6 | 2.563 | 2.559 | 2.565 | 94.24 | 56.6 | 1 | 50.08 | 1.732 | -0.001 | 750.7 | 1.834 | 662.4 | 662.4 | 637 | 637 | 645.5 | 645.5 | 630.7 | 630.7 | 635.2 | 635.2 | 637.9 | 637.9 | 644.5 | 644.5 | 643.6 | 643.6 | 642.3 | 642.3 | 623.3 | 623.3 | 0.42 | 0 | 0 | 0.4 | 0.42 | 0 | 0 | 0.29 | 0.4 | 0 | 0 | 0.36 | 0.34 | 0 | 0.48 | 0 | 0 | 0.3 | 0.44 | 0 | 68471.01 | 2022/07/15 05:06:31 | 2022/07/14 18:07:42 | 7093.91 | 6969.25 | 6995.49 | 6943.52 | 6925.46 | 6957.05 | 7063.95 | 7032.78 | 7001.09 | 7000.86 | 8295.05 | 68467.57 | 0 | 69983.36 | 0
2462 | VNM - Đà Nẵng - Nhà Máy | /BCG Energy | 1020C0058922/EM001020C0058922 | 2022-07-15 17:45:00 | 30.9 | 31.6 | 1.3 | N/A | 26.015 | 17.7 | Online | 1020C0058922/INVT_05 | Grid connected | 393 | 392.8 | 391.9 | 228.2 | 228.1 | 228.6 | 2.007 | 2.006 | 2.009 | 92.68 | 56.4 | 1 | 50.07 | 1.402 | -0.061 | 750.83 | 1.522 | 638.8 | 638.8 | 631 | 631 | 639.5 | 639.5 | 636.6 | 636.6 | 625.3 | 625.3 | 636.3 | 636.3 | 627.7 | 627.7 | 625.6 | 625.6 | 634.4 | 634.4 | 634.9 | 634.9 | 0.42 | 0 | 0 | 0.2 | 0.18 | 0 | 0 | 0.29 | 0.4 | 0 | 0 | 0.16 | 0.34 | 0 | 0.28 | 0 | 0 | 0.3 | 0.17 | 0 | 68471.14 | 2022/07/15 05:06:31 | 2022/07/14 18:07:42 | 7093.93 | 6969.26 | 6995.51 | 6943.53 | 6925.48 | 6957.06 | 7063.97 | 7032.8 | 7001.1 | 7000.88 | 8295.18 | 68467.7 | 0 | 69983.52 | 0
2463 | VNM - Đà Nẵng - Nhà Máy | /BCG Energy | 1020C0058922/EM001020C0058922 | 2022-07-15 17:50:00 | 30.8 | 31.4 | 0.6 | N/A | 26.02 | 15.5 | Online | 1020C0058922/INVT_05 | Grid connected | 391 | 391.7 | 390.9 | 228.2 | 227.1 | 227.4 | 1.841 | 1.84 | 1.844 | 94.06 | 56.2 | 1 | 50.08 | 1.363 | 0.022 | 750.94 | 1.457 | 632.4 | 632.4 | 630 | 630 | 621.6 | 621.6 | 618.6 | 618.6 | 632.3 | 632.3 | 611.9 | 611.9 | 623.2 | 623.2 | 621.6 | 621.6 | 631.1 | 631.1 | 639.6 | 639.6 | 0.19 | 0 | 0 | 0.2 | 0.18 | 0 | 0 | 0.04 | 0.4 | 0 | 0 | 0.16 | 0.34 | 0 | 0.28 | 0 | 0 | 0.06 | 0.17 | 0 | 68471.25 | 2022/07/15 05:06:31 | 2022/07/14 18:07:42 | 7093.94 | 6969.27 | 6995.52 | 6943.54 | 6925.49 | 6957.07 | 7063.98 | 7032.81 | 7001.11 | 7000.89 | 8295.29 | 68467.81 | 0 | 69983.62 | 0
2464 | VNM - Đà Nẵng - Nhà Máy | /BCG Energy | 1020C0058922/EM001020C0058922 | 2022-07-15 17:55:00 | 30.9 | 31.3 | 1 | N/A | 26.024 | 11.7 | Online | 1020C0058922/INVT_05 | Grid connected | 392.1 | 392.7 | 391.8 | 228.2 | 227.1 | 227.5 | 1.424 | 1.423 | 1.426 | 89.1 | 56 | 1 | 49.95 | 0.931 | -0.033 | 751.04 | 1.051 | 626.4 | 626.4 | 624.9 | 624.9 | 620.7 | 620.7 | 599 | 599 | 614.4 | 614.4 | 605.4 | 605.4 | 617.2 | 617.2 | 612 | 612 | 613.1 | 613.1 | 614.3 | 614.3 | 0.19 | 0 | 0 | 0.2 | 0.18 | 0 | 0 | 0.04 | 0.2 | 0 | 0 | 0.16 | 0.34 | 0 | 0.28 | 0 | 0 | 0.06 | 0.17 | 0 | 68471.35 | 2022/07/15 05:06:31 | 2022/07/14 18:07:42 | 7093.95 | 6969.29 | 6995.53 | 6943.55 | 6925.51 | 6957.08 | 7064 | 7032.82 | 7001.11 | 7000.91 | 8295.39 | 68467.91 | 0 | 69983.75 | 0
2465 | VNM - Đà Nẵng - Nhà Máy | /BCG Energy | 1020C0058922/EM001020C0058922 | 2022-07-15 18:00:00 | 30.8 | 31.2 | 0.5 | N/A | 26.027 | 8.1 | Online | 1020C0058922/INVT_05 | Grid connected | 392.1 | 392.5 | 391.8 | 228.2 | 227.1 | 227.5 | 0.892 | 0.891 | 0.892 | 85.02 | 55.8 | 1 | 50 | 0.606 | 0.002 | 751.1 | 0.699 | 596.4 | 596.4 | 583 | 583 | 605.6 | 605.6 | 606.3 | 606.3 | 608.4 | 608.4 | 588 | 588 | 605.3 | 605.3 | 604.2 | 604.2 | 571.1 | 571.1 | 591.7 | 591.7 | 0.19 | 0 | 0 | 0.2 | 0.18 | 0 | 0 | 0.04 | 0.2 | 0 | 0 | 0.16 | 0.34 | 0 | 0.28 | 0 | 0 | 0.06 | 0.17 | 0 | 68471.41 | 2022/07/15 05:06:31 | 2022/07/14 18:07:42 | 7093.96 | 6969.29 | 6995.54 | 6943.56 | 6925.51 | 6957.09 | 7064.01 | 7032.83 | 7001.12 | 7000.91 | 8295.45 | 68467.97 | 0 | 69983.82 | 0
2466 | VNM - Đà Nẵng - Nhà Máy | /BCG Energy | 1020C0058922/EM001020C0058922 | 2022-07-15 18:05:00 | 30.9 | 31.3 | 1.1 | N/A | 26.029 | 5.1 | Online | 1020C0058922/INVT_05 | Grid connected | 392.1 | 392.5 | 391.8 | 228.2 | 227.1 | 227.5 | 0.486 | 0.486 | 0.487 | 83.79 | 55.6 | 1 | 49.91 | 0.33 | -0.017 | 751.14 | 0.394 | 572.4 | 572.4 | 550.4 | 550.4 | 568.1 | 568.1 | 570.7 | 570.7 | 590.3 | 590.3 | 563.9 | 563.9 | 581.3 | 581.3 | 577.6 | 577.6 | 560.5 | 560.5 | 597.5 | 597.5 | 0.19 | 0 | 0 | 0.2 | 0.18 | 0 | 0 | 0 | 0.2 | 0 | 0 | 0.16 | 0.14 | 0 | 0.28 | 0 | 0 | -0.01 | 0.17 | 0 | 68471.45 | 2022/07/15 05:06:31 | 2022/07/14 18:07:42 | 7093.97 | 6969.29 | 6995.55 | 6943.56 | 6925.52 | 6957.09 | 7064.01 | 7032.84 | 7001.12 | 7000.92 | 8295.49 | 68468.01 | 0 | 69983.87 | 0
2467 | VNM - Đà Nẵng - Nhà Máy | /BCG Energy | 1020C0058922/EM001020C0058922 | 2022-07-15 18:10:00 | 30.8 | 31.2 | 0 | N/A | 26.03 | 3 | Online | 1020C0058922/INVT_05 | Grid connected | 391.1 | 392.4 | 390.9 | 227.2 | 227.1 | 227.5 | 0.376 | 0.376 | 0.377 | 74.85 | 55.6 | 1 | 50.09 | 0.136 | 0.007 | 751.16 | 0.176 | 536.4 | 536.4 | 526.5 | 526.5 | 563.8 | 563.8 | 582.7 | 582.7 | 542.4 | 542.4 | 551.9 | 551.9 | 587.2 | 587.2 | 571.7 | 571.7 | 529.1 | 529.1 | 585.5 | 585.5 | 0.19 | 0 | 0 | -0.01 | 0.18 | 0 | 0 | -0.01 | 0.2 | 0 | 0 | -0.01 | 0.14 | 0 | 0.08 | 0 | 0 | -0.01 | 0.17 | 0 | 68471.47 | 2022/07/15 05:06:31 | 2022/07/14 18:07:42 | 7093.97 | 6969.29 | 6995.55 | 6943.56 | 6925.53 | 6957.09 | 7064.02 | 7032.84 | 7001.12 | 7000.93 | 8295.51 | 68468.03 | 0 | 69983.9 | 0
2468 | VNM - Đà Nẵng - Nhà Máy | /BCG Energy | 1020C0058922/EM001020C0058922 | 2022-07-15 18:15:00 | 30.4 | 30.9 | 1.6 | N/A | 26.03 | 1.3 | Online | 1020C0058922/INVT_05 | Grid connected | 391.1 | 391.3 | 390.9 | 227.2 | 227.1 | 227.5 | 0.175 | 0.174 | 0.175 | 76.72 | 55.4 | 0.18 | 50.04 | 0.001 | -0.013 | 751.17 | 0.004 | 512.3 | 512.3 | 545.7 | 545.7 | 540.7 | 540.7 | 517.3 | 517.3 | 506.3 | 506.3 | 510 | 510 | 563.2 | 563.2 | 507.3 | 507.3 | 505 | 505 | 555.6 | 555.6 | 0.19 | 0 | 0 | -0.01 | 0.18 | 0 | 0 | -0.01 | 0.2 | 0 | 0 | -0.01 | 0.14 | 0 | 0.08 | 0 | 0 | -0.01 | 0.17 | 0 | 68471.48 | 2022/07/15 05:06:31 | 2022/07/14 18:07:42 | 7093.97 | 6969.29 | 6995.55 | 6943.56 | 6925.53 | 6957.09 | 7064.02 | 7032.84 | 7001.12 | 7000.93 | 8295.52 | 68468.04 | 0 | 69983.9 | 0
2469 | VNM - Đà Nẵng - Nhà Máy | /BCG Energy | 1020C0058922/EM001020C0058922 | 2022-07-15 18:20:00 | 30.4 | 30.8 | 1.2 | N/A | 26.031 | 0.6 | Online | 1020C0058922/INVT_05 | Standby : sunlight detection | 390.2 | 391.2 | 390.8 | 227.8 | 227.5 | 226.4 | 0 | 0 | 0 | 0 | 55.2 | 0 | 50.03 | 0 | 0 | 751.17 | 0 | 448.6 | 448.6 | 449.6 | 449.6 | 448.1 | 448.1 | 449.3 | 449.3 | 448.4 | 448.4 | 448.1 | 448.1 | 448.8 | 448.8 | 449.4 | 449.4 | 448.7 | 448.7 | 448.9 | 448.9 | 0 | 0 | 0 | 0 | 0 | 0 | 0 | 0 | 0 | 0 | 0 | 0 | 0 | 0 | 0 | 0 | 0 | 0 | 0 | 0 | 68471.48 | 2022/07/15 05:06:31 | 2022/07/15 18:16:40 | 7093.97 | 6969.29 | 6995.55 | 6943.56 | 6925.53 | 6957.09 | 7064.02 | 7032.84 | 7001.12 | 7000.93 | 8295.52 | 68468.04 | 0 | 69983.9 | 0
2470 | VNM - Đà Nẵng - Nhà Máy | /BCG Energy | 1020C0058922/EM001020C0058922 | 2022-07-15 18:25:00 | 30.5 | 30.7 | 1.8 | N/A | 26.031 | 0 | Online | 1020C0058922/INVT_05 | Standby : initialization | 390.2 | 391.2 | 389.7 | 227.8 | 227.5 | 226.4 | 0 | 0 | 0 | 0 | 55.2 | 0 | 50.06 | 0 | 0 | 751.17 | 0 | 190.8 | 190.8 | 190.6 | 190.6 | 190.4 | 190.4 | 190.5 | 190.5 | 189.8 | 189.8 | 190.3 | 190.3 | 190.7 | 190.7 | 190.7 | 190.7 | 190.8 | 190.8 | 190.7 | 190.7 | 0 | 0 | 0 | 0 | 0 | 0 | 0 | 0 | 0 | 0 | 0 | 0 | 0 | 0 | 0 | 0 | 0 | 0 | 0 | 0 | 68471.48 | 2022/07/15 05:06:31 | 2022/07/15 18:16:40 | 7093.97 | 6969.29 | 6995.55 | 6943.56 | 6925.53 | 6957.09 | 7064.02 | 7032.84 | 7001.12 | 7000.93 | 8295.52 | 68468.04 | 0 | 69983.9 | 0
2471 | VNM - Đà Nẵng - Nhà Máy | /BCG Energy | 1020C0058922/EM001020C0058922 | 2022-07-15 18:30:00 | 30.4 | 30.8 | 2.5 | N/A | 26.031 | 0 | Online | 1020C0058922/INVT_05 | Standby : no sunlight | N/A | N/A | N/A | 0 | 0 | 0 | 0 | 0 | 0 | 0 | 55 | 0 | 0 | 0 | 0 | 751.17 | 0 | 0 | 0 | 0 | 0 | 0 | 0 | 0 | 0 | 0 | 0 | 0 | 0 | 0 | 0 | 0 | 0 | 0 | 0 | 0 | 0 | 0 | 0 | 0 | 0 | 0 | 0 | 0 | 0 | 0 | 0 | 0 | 0 | 0 | 0 | 0 | 0 | 0 | 0 | 0 | 0 | 68471.48 | 2022/07/15 05:06:31 | 2022/07/15 18:16:40 | 7093.97 | 6969.29 | 6995.55 | 6943.56 | 6925.53 | 6957.09 | 7064.02 | 7032.84 | 7001.12 | 7000.93 | N/A | N/A | -0.1 | 69983.9 | 0
2472 | VNM - Đà Nẵng - Nhà Máy | /BCG Energy | 1020C0058922/EM001020C0058922 | 2022-07-16 00:00:00 | 28.3 | 28.7 | 1.5 | N/A | 0 | 0 | Online | 1020C0058922/INVT_05 | N/A | N/A | N/A | N/A | 0 | 0 | 0 | 0 | 0 | 0 | 0 | 45.7 | 0 | 0 | 0 | 0 | 0 | 0 | 0 | 0 | 0 | 0 | 0 | 0 | 0 | 0 | 0 | 0 | 0 | 0 | 0 | 0 | 0 | 0 | 0 | 0 | 0 | 0 | 0 | 0 | 0 | 0 | 0 | 0 | 0 | 0 | 0 | 0 | 0 | 0 | 0 | 0 | 0 | 0 | 0 | 0 | 0 | 0 | 68471.48 | N/A | N/A | 7093.97 | 6969.29 | 6995.55 | 6943.56 | 6925.53 | 6957.09 | 7064.02 | 7032.84 | 7001.12 | 7000.93 | N/A | N/A | -0.1 | 69983.9 | 0
2473 | VNM - Đà Nẵng - Nhà Máy | /BCG Energy | 1020C0058922/EM001020C0058922 | 2022-07-16 05:00:00 | 27.1 | 27.1 | 1.9 | N/A | 0 | 0.4 | Online | 1020C0058922/INVT_05 | Standby : initialization | 395.8 | 397.2 | 396.6 | 0 | 0 | 0 | 0 | 0 | 0 | 0 | 43.6 | 0 | 0 | 0 | 0 | 0 | 0 | 0 | 0 | 0 | 0 | 0 | 0 | 0 | 0 | 0 | 0 | 0 | 0 | 0 | 0 | 0 | 0 | 0 | 0 | 0 | 0 | 0 | 0 | 0 | 0 | 0 | 0 | 0 | 0 | 0 | 0 | 0 | 0 | 0 | 0 | 0 | 0 | 0 | 0 | 0 | 0 | 68471.48 | 2022/07/15 05:06:31 | 2022/07/15 18:16:40 | 7093.97 | 6969.29 | 6995.55 | 6943.56 | 6925.53 | 6957.09 | 7064.02 | 7032.84 | 7001.12 | 7000.93 | 8295.52 | 68468.04 | 0 | 69983.9 | 0
2474 | VNM - Đà Nẵng - Nhà Máy | /BCG Energy | 1020C0058922/EM001020C0058922 | 2022-07-16 05:05:00 | 27.1 | 27.1 | 1.1 | N/A | 0 | 1.2 | Online | 1020C0058922/INVT_05 | Standby : sunlight detection | 396.5 | 396.9 | 396.1 | 229.7 | 229.2 | 229.4 | 0 | 0 | 0 | 0 | 43 | 0 | 50.05 | 0 | 0 | 0 | 0 | 530.5 | 530.5 | 529.9 | 529.9 | 528.7 | 528.7 | 528.6 | 528.6 | 529.3 | 529.3 | 530 | 530 | 530 | 530 | 529.2 | 529.2 | 530.8 | 530.8 | 527.8 | 527.8 | 0 | 0 | 0 | 0 | 0 | 0 | 0 | 0 | 0 | 0 | 0 | 0 | 0 | 0 | 0 | 0 | 0 | 0 | 0 | 0 | 68471.48 | 2022/07/15 05:06:31 | 2022/07/15 18:16:40 | 7093.97 | 6969.29 | 6995.55 | 6943.56 | 6925.53 | 6957.09 | 7064.02 | 7032.84 | 7001.12 | 7000.93 | 8295.52 | 68468.04 | 0 | 69983.9 | 0
2475 | VNM - Đà Nẵng - Nhà Máy | /BCG Energy | 1020C0058922/EM001020C0058922 | 2022-07-16 05:10:00 | 27 | 27.1 | 1.1 | N/A | 0 | 2.4 | Online | 1020C0058922/INVT_05 | Grid connected | 395.9 | 396.5 | 395.8 | 230.1 | 229.9 | 229.4 | 0.047 | 0.047 | 0.047 | 77.01 | 42 | 0.993 | 50.05 | 0.116 | 0.006 | 0 | 0.152 | 544.7 | 544.7 | 527.1 | 527.1 | 496.7 | 496.7 | 556.7 | 556.7 | 526.5 | 526.5 | 520.6 | 520.6 | 533.2 | 533.2 | 539.2 | 539.2 | 544.8 | 544.8 | 496.8 | 496.8 | 0.05 | -0.04 | 0.04 | 0 | 0.04 | -0.04 | 0.04 | 0 | 0.04 | -0.04 | 0.04 | 0.01 | 0.04 | -0.03 | 0.05 | -0.04 | 0.04 | -0.01 | 0.04 | -0.04 | 68471.48 | 2022/07/16 05:09:16 | 2022/07/15 18:16:40 | 7093.97 | 6969.29 | 6995.55 | 6943.56 | 6925.53 | 6957.09 | 7064.02 | 7032.84 | 7001.12 | 7000.93 | 8295.52 | 68468.04 | 0 | 69983.9 | 0
2476 | VNM - Đà Nẵng - Nhà Máy | /BCG Energy | 1020C0058922/EM001020C0058922 | 2022-07-16 05:15:00 | 27.1 | 27.1 | 0.5 | N/A | 0.001 | 5 | Online | 1020C0058922/INVT_05 | Grid connected | 395.9 | 396.7 | 395.2 | 230.1 | 229.9 | 230.4 | 0.527 | 0.526 | 0.527 | 79.7 | 43.3 | 0.998 | 50.05 | 0.377 | 0.004 | 0.02 | 0.472 | 538.8 | 538.8 | 551 | 551 | 508.5 | 508.5 | 580.7 | 580.7 | 538.1 | 538.1 | 538.3 | 538.3 | 545.1 | 545.1 | 544.8 | 544.8 | 562.6 | 562.6 | 539.1 | 539.1 | 0.05 | -0.04 | 0.04 | 0.01 | 0.04 | -0.04 | 0.04 | 0.01 | 0.04 | -0.04 | 0.04 | 0.01 | 0.04 | -0.03 | 0.05 | -0.04 | 0.04 | 0.02 | 0.04 | -0.04 | 68471.5 | 2022/07/16 05:09:16 | 2022/07/15 18:16:40 | 7093.98 | 6969.3 | 6995.56 | 6943.57 | 6925.53 | 6957.09 | 7064.02 | 7032.85 | 7001.12 | 7000.93 | 8295.54 | 68468.06 | 0 | 69983.95 | 0
2477 | VNM - Đà Nẵng - Nhà Máy | /BCG Energy | 1020C0058922/EM001020C0058922 | 2022-07-16 05:20:00 | 27 | 27.2 | 0.8 | N/A | 0.003 | 9.6 | Online | 1020C0058922/INVT_05 | Grid connected | 395.9 | 396.7 | 396.2 | 230.1 | 229.9 | 230.4 | 1.138 | 1.136 | 1.138 | 89.1 | 43.9 | 0.998 | 50.06 | 0.902 | -0.003 | 0.07 | 1.009 | 604.8 | 604.8 | 623.2 | 623.2 | 580.7 | 580.7 | 610.7 | 610.7 | 616.4 | 616.4 | 606.4 | 606.4 | 599.4 | 599.4 | 609.4 | 609.4 | 586.8 | 586.8 | 634.8 | 634.8 | 0.05 | -0.04 | 0.04 | 0.01 | 0.04 | -0.04 | 0.04 | 0.01 | 0.04 | -0.04 | 0.04 | 0.01 | 0.04 | -0.03 | 0.05 | -0.04 | 0.04 | 0.02 | 0.04 | -0.04 | 68471.55 | 2022/07/16 05:09:16 | 2022/07/15 18:16:40 | 7093.99 | 6969.31 | 6995.56 | 6943.57 | 6925.54 | 6957.1 | 7064.03 | 7032.85 | 7001.14 | 7000.94 | 8295.59 | 68468.11 | 0 | 69984.03 | 0
2478 | VNM - Đà Nẵng - Nhà Máy | /BCG Energy | 1020C0058922/EM001020C0058922 | 2022-07-16 05:25:00 | 27 | 27.3 | 1.2 | N/A | 0.007 | 15.1 | Online | 1020C0058922/INVT_05 | Grid connected | 395.9 | 396.7 | 396 | 230.1 | 229.9 | 230.4 | 2.195 | 2.193 | 2.197 | 91.2 | 44.5 | 0.998 | 50.09 | 1.507 | 0.008 | 0.17 | 1.653 | 640.7 | 640.7 | 641 | 641 | 631.1 | 631.1 | 622.7 | 622.7 | 640.3 | 640.3 | 631.2 | 631.2 | 635.1 | 635.1 | 637.6 | 637.6 | 634.8 | 634.8 | 640.8 | 640.8 | 0.25 | -0.04 | 0.04 | 0.21 | 0.24 | -0.04 | 0.04 | 0.01 | 0.24 | -0.04 | 0.04 | 0.01 | 0.24 | -0.03 | 0.25 | -0.04 | 0.04 | 0.02 | 0.24 | -0.04 | 68471.65 | 2022/07/16 05:09:16 | 2022/07/15 18:16:40 | 7094 | 6969.32 | 6995.58 | 6943.58 | 6925.55 | 6957.12 | 7064.04 | 7032.87 | 7001.14 | 7000.95 | 8295.69 | 68468.21 | 0 | 69984.15 | 0
2479 | VNM - Đà Nẵng - Nhà Máy | /BCG Energy | 1020C0058922/EM001020C0058922 | 2022-07-16 05:30:00 | 27.3 | 27.5 | 1.2 | N/A | 0.013 | 23 | Online | 1020C0058922/INVT_05 | Grid connected | 397.1 | 397.8 | 397 | 230.1 | 229.9 | 230.4 | 3.535 | 3.53 | 3.539 | 95.28 | 44.7 | 0.998 | 50.14 | 2.524 | 0.003 | 0.34 | 2.649 | 669.2 | 669.2 | 661 | 661 | 646.6 | 646.6 | 662.7 | 662.7 | 671.6 | 671.6 | 646.6 | 646.6 | 665.1 | 665.1 | 647.1 | 647.1 | 648 | 648 | 657 | 657 | 0.25 | -0.04 | 0.04 | 0.21 | 0.44 | -0.04 | 0.04 | 0.21 | 0.24 | -0.04 | 0.04 | 0.21 | 0.24 | -0.03 | 0.25 | -0.04 | 0.04 | 0.22 | 0.24 | -0.04 | 68471.82 | 2022/07/16 05:09:16 | 2022/07/15 18:16:40 | 7094.02 | 6969.33 | 6995.6 | 6943.6 | 6925.57 | 6957.13 | 7064.06 | 7032.89 | 7001.16 | 7000.97 | 8295.86 | 68468.38 | 0 | 69984.33 | 0
2480 | VNM - Đà Nẵng - Nhà Máy | /BCG Energy | 1020C0058922/EM001020C0058922 | 2022-07-16 05:35:00 | 27.6 | 27.9 | 1.4 | N/A | 0.021 | 32.4 | Online | 1020C0058922/INVT_05 | Grid connected | 397.1 | 398 | 397 | 231.1 | 229.9 | 230.4 | 5.204 | 5.199 | 5.208 | 96.7 | 45.1 | 0.998 | 50.13 | 3.682 | -0.015 | 0.6 | 3.808 | 678.3 | 678.3 | 688.1 | 688.1 | 670.6 | 670.6 | 665.7 | 665.7 | 672.4 | 672.4 | 682.6 | 682.6 | 707.1 | 707.1 | 707.1 | 707.1 | 708.8 | 708.8 | 669.6 | 669.6 | 0.45 | -0.04 | 0.04 | 0.41 | 0.44 | -0.04 | 0.04 | 0.41 | 0.44 | -0.04 | 0.04 | 0.42 | 0.44 | -0.03 | 0.45 | -0.04 | 0.04 | 0.42 | 0.44 | -0.04 | 68472.08 | 2022/07/16 05:09:16 | 2022/07/15 18:16:40 | 7094.05 | 6969.36 | 6995.63 | 6943.63 | 6925.6 | 6957.15 | 7064.09 | 7032.91 | 7001.18 | 7000.99 | 8296.12 | 68468.64 | 0 | 69984.59 | 0
2481 | VNM - Đà Nẵng - Nhà Máy | /BCG Energy | 1020C0058922/EM001020C0058922 | 2022-07-16 05:40:00 | 28.1 | 28.5 | 0.9 | N/A | 0.032 | 41.5 | Online | 1020C0058922/INVT_05 | Grid connected | 398.2 | 399 | 398 | 231.1 | 231 | 231.4 | 6.933 | 6.858 | 6.925 | 97.24 | 45.5 | 0.998 | 50.15 | 4.837 | 0.005 | 0.95 | 4.974 | 678 | 678 | 682.3 | 682.3 | 682.6 | 682.6 | 682.7 | 682.7 | 677.9 | 677.9 | 682.6 | 682.6 | 689.1 | 689.1 | 706 | 706 | 717.3 | 717.3 | 683.9 | 683.9 | 0.65 | -0.04 | 0.04 | 0.61 | 0.64 | -0.04 | 0.04 | 0.61 | 0.64 | -0.04 | 0.04 | 0.62 | 0.64 | -0.03 | 0.65 | -0.04 | 0.04 | 0.42 | 0.44 | -0.04 | 68472.43 | 2022/07/16 05:09:16 | 2022/07/15 18:16:40 | 7094.09 | 6969.4 | 6995.67 | 6943.67 | 6925.64 | 6957.19 | 7064.13 | 7032.95 | 7001.22 | 7001.03 | 8296.48 | 68469 | 0 | 69984.99 | 0
2482 | VNM - Đà Nẵng - Nhà Máy | /BCG Energy | 1020C0058922/EM001020C0058922 | 2022-07-16 05:45:00 | 28.4 | 29 | 1.9 | N/A | 0.046 | 49.1 | Online | 1020C0058922/INVT_05 | Grid connected | 398.2 | 399 | 398 | 231.1 | 231 | 231.4 | 8.19 | 8.338 | 8.139 | 97.58 | 45.9 | 0.998 | 50.1 | 5.721 | 0.01 | 1.39 | 5.864 | 682.7 | 682.7 | 683.1 | 683.1 | 694.6 | 694.6 | 688.7 | 688.7 | 688.4 | 688.4 | 682.6 | 682.6 | 689.1 | 689.1 | 689.1 | 689.1 | 736.8 | 736.8 | 724.8 | 724.8 | 0.85 | -0.04 | 0.04 | 0.81 | 0.84 | -0.04 | 0.04 | 0.81 | 0.84 | -0.04 | 0.04 | 0.62 | 0.84 | -0.03 | 0.85 | -0.04 | 0.04 | 0.63 | 0.64 | -0.04 | 68472.87 | 2022/07/16 05:09:16 | 2022/07/15 18:16:40 | 7094.14 | 6969.45 | 6995.72 | 6943.71 | 6925.69 | 6957.24 | 7064.18 | 7033 | 7001.25 | 7001.07 | 8296.91 | 68469.43 | 0 | 69985.45 | 0
2483 | VNM - Đà Nẵng - Nhà Máy | /BCG Energy | 1020C0058922/EM001020C0058922 | 2022-07-16 05:50:00 | 28.4 | 29.4 | 1.3 | N/A | 0.062 | 62 | Online | 1020C0058922/INVT_05 | Grid connected | 398.3 | 397.9 | 398 | 231.1 | 231 | 231.4 | 10.701 | 10.513 | 10.465 | 97.82 | 46.3 | 0.998 | 50.13 | 7.373 | 0.03 | 1.93 | 7.532 | 699.2 | 699.2 | 700.1 | 700.1 | 700.6 | 700.6 | 694 | 694 | 692.7 | 692.7 | 688.6 | 688.6 | 695.1 | 695.1 | 690 | 690 | 688.8 | 688.8 | 747.6 | 747.6 | 1.05 | -0.04 | 0.04 | 1.01 | 1.05 | -0.04 | 0.04 | 1.01 | 1.04 | -0.04 | 0.04 | 1.02 | 1.04 | -0.03 | 1.05 | -0.04 | 0.04 | 1.03 | 0.64 | -0.04 | 68473.41 | 2022/07/16 05:09:16 | 2022/07/15 18:16:40 | 7094.2 | 6969.5 | 6995.78 | 6943.76 | 6925.75 | 6957.3 | 7064.24 | 7033.06 | 7001.31 | 7001.11 | 8297.46 | 68469.98 | 0 | 69986.01 | 0
2484 | VNM - Đà Nẵng - Nhà Máy | /BCG Energy | 1020C0058922/EM001020C0058922 | 2022-07-16 05:55:00 | 28.6 | 29.8 | 1.7 | N/A | 0.083 | 77.3 | Online | 1020C0058922/INVT_05 | Grid connected | 398.3 | 397.9 | 397 | 231.1 | 231 | 231.4 | 12.949 | 12.951 | 12.854 | 98.11 | 46.5 | 0.998 | 50.1 | 8.943 | -0.005 | 2.62 | 9.128 | 694.7 | 694.7 | 695.1 | 695.1 | 698.3 | 698.3 | 700.7 | 700.7 | 694.3 | 694.3 | 697.2 | 697.2 | 707.1 | 707.1 | 701 | 701 | 688.8 | 688.8 | 766.8 | 766.8 | 1.25 | -0.04 | 0.04 | 1.21 | 1.25 | -0.04 | 0.04 | 1.21 | 1.25 | -0.04 | 0.04 | 1.22 | 1.24 | -0.03 | 1.25 | -0.04 | 0.04 | 1.23 | 0.84 | -0.04 | 68474.1 | 2022/07/16 05:09:16 | 2022/07/15 18:16:40 | 7094.28 | 6969.58 | 6995.85 | 6943.84 | 6925.82 | 6957.36 | 7064.31 | 7033.14 | 7001.38 | 7001.17 | 8298.14 | 68470.66 | 0 | 69986.73 | 0
2485 | VNM - Đà Nẵng - Nhà Máy | /BCG Energy | 1020C0058922/EM001020C0058922 | 2022-07-16 06:00:00 | 28.8 | 30.2 | 1.4 | N/A | 0.109 | 90.7 | Online | 1020C0058922/INVT_05 | Grid connected | 397.9 | 398.2 | 397.5 | 231.1 | 230.8 | 231.2 | 15.589 | 15.528 | 15.371 | 98.32 | 46.7 | 0.998 | 49.98 | 10.762 | -0.02 | 3.44 | 10.945 | 700.8 | 700.8 | 701.2 | 701.2 | 700.6 | 700.6 | 694.7 | 694.7 | 700.4 | 700.4 | 700.6 | 700.6 | 701.1 | 701.1 | 707 | 707 | 694.8 | 694.8 | 694.8 | 694.8 | 1.45 | -0.04 | 0.04 | 1.41 | 1.45 | -0.04 | 0.04 | 1.41 | 1.45 | -0.04 | 0.04 | 1.42 | 1.44 | -0.03 | 1.45 | -0.04 | 0.04 | 1.43 | 1.52 | -0.04 | 68474.92 | 2022/07/16 05:09:16 | 2022/07/15 18:16:40 | 7094.36 | 6969.66 | 6995.94 | 6943.92 | 6925.91 | 6957.45 | 7064.4 | 7033.23 | 7001.47 | 7001.24 | 8298.97 | 68471.49 | 0 | 69987.58 | 0
2486 | VNM - Đà Nẵng - Nhà Máy | /BCG Energy | 1020C0058922/EM001020C0058922 | 2022-07-16 06:05:00 | 29.1 | 30.8 | 1.5 | N/A | 0.139 | 110 | Online | 1020C0058922/INVT_05 | Grid connected | 396.9 | 397 | 396.3 | 230.1 | 229.8 | 230.2 | 19.017 | 18.999 | 18.947 | 98.28 | 46.9 | 1 | 50.02 | 13.161 | -0.022 | 4.23 | 13.389 | 712.7 | 712.7 | 706.9 | 706.9 | 700.2 | 700.2 | 694.6 | 694.6 | 696 | 696 | 711.2 | 711.2 | 707 | 707 | 713.1 | 713.1 | 712.8 | 712.8 | 706.8 | 706.8 | 1.9 | -0.04 | 0.04 | 1.81 | 1.91 | -0.04 | 0.04 | 1.82 | 1.89 | -0.04 | 0.04 | 1.78 | 1.86 | -0.03 | 1.91 | -0.04 | 0.04 | 1.81 | 1.84 | -0.04 | 68475.71 | 2022/07/16 05:09:16 | 2022/07/15 18:16:40 | 7094.45 | 6969.74 | 6996.02 | 6944 | 6925.99 | 6957.53 | 7064.48 | 7033.31 | 7001.55 | 7001.33 | 8299.76 | 68472.28 | 0 | 69988.4 | 0
2487 | VNM - Đà Nẵng - Nhà Máy | /BCG Energy | 1020C0058922/EM001020C0058922 | 2022-07-16 06:10:00 | 29.6 | 31.5 | 1.8 | N/A | 0.175 | 130.9 | Online | 1020C0058922/INVT_05 | Grid connected | 396.9 | 397 | 397.3 | 231.1 | 229.8 | 230.2 | 22.15 | 22.061 | 22.072 | 98.65 | 47.3 | 1 | 50.05 | 15.305 | 0.062 | 5.42 | 15.518 | 706.7 | 706.7 | 707.1 | 707.1 | 712.3 | 712.3 | 712.7 | 712.7 | 706.3 | 706.3 | 706.5 | 706.5 | 701.1 | 701.1 | 708.9 | 708.9 | 706.8 | 706.8 | 704.7 | 704.7 | 2.11 | -0.04 | 0.04 | 2.01 | 2.11 | -0.04 | 0.04 | 2.02 | 2.09 | -0.04 | 0.04 | 1.99 | 2.06 | -0.03 | 2.11 | -0.04 | 0.04 | 2.01 | 2.04 | -0.04 | 68476.91 | 2022/07/16 05:09:16 | 2022/07/15 18:16:40 | 7094.57 | 6969.86 | 6996.15 | 6944.13 | 6926.11 | 6957.65 | 7064.6 | 7033.44 | 7001.68 | 7001.45 | 8300.97 | 68473.49 | 0 | 69989.64 | 0
2488 | VNM - Đà Nẵng - Nhà Máy | /BCG Energy | 1020C0058922/EM001020C0058922 | 2022-07-16 06:15:00 | 30.1 | 32.4 | 1 | N/A | 0.218 | 154.5 | Online | 1020C0058922/INVT_05 | Grid connected | 398.6 | 398.3 | 397.8 | 231.1 | 230.9 | 231.2 | 26.575 | 26.531 | 26.394 | 98.69 | 47.3 | 1 | 50.16 | 18.44 | -0.03 | 6.82 | 18.698 | 715.9 | 715.9 | 707 | 707 | 718.4 | 718.4 | 712.7 | 712.7 | 706.4 | 706.4 | 706.5 | 706.5 | 719.1 | 719.1 | 713.1 | 713.1 | 710.3 | 710.3 | 712.8 | 712.8 | 2.64 | -0.04 | 0.04 | 2.55 | 2.63 | -0.04 | 0.04 | 2.51 | 2.6 | -0.04 | 0.04 | 2.49 | 2.64 | -0.03 | 2.65 | -0.04 | 0.04 | 2.54 | 2.6 | -0.04 | 68478.3 | 2022/07/16 05:09:16 | 2022/07/15 18:16:40 | 7094.71 | 6970 | 6996.29 | 6944.26 | 6926.26 | 6957.79 | 7064.74 | 7033.58 | 7001.81 | 7001.59 | 8302.36 | 68474.88 | 0 | 69991.03 | 0
2489 | VNM - Đà Nẵng - Nhà Máy | /BCG Energy | 1020C0058922/EM001020C0058922 | 2022-07-16 06:20:00 | 30.1 | 33 | 2.3 | N/A | 0.267 | 170.2 | Online | 1020C0058922/INVT_05 | Grid connected | 397.7 | 397.9 | 397.3 | 231.3 | 229.8 | 230.2 | 29.149 | 29.152 | 29.091 | 98.69 | 47.7 | 1 | 50.13 | 20.281 | -0.024 | 8.43 | 20.567 | 700.7 | 700.7 | 707.1 | 707.1 | 706.4 | 706.4 | 709.8 | 709.8 | 702 | 702 | 716.7 | 716.7 | 708.9 | 708.9 | 713.1 | 713.1 | 712.8 | 712.8 | 712.8 | 712.8 | 2.84 | -0.04 | 0.04 | 2.75 | 2.83 | -0.04 | 0.04 | 2.72 | 2.81 | -0.04 | 0.04 | 2.69 | 2.84 | -0.03 | 2.85 | -0.04 | 0.04 | 2.74 | 2.8 | -0.04 | 68479.91 | 2022/07/16 05:09:16 | 2022/07/15 18:16:40 | 7094.88 | 6970.16 | 6996.46 | 6944.42 | 6926.42 | 6957.95 | 7064.91 | 7033.75 | 7001.97 | 7001.75 | 8303.97 | 68476.49 | 0 | 69992.67 | 0
2490 | VNM - Đà Nẵng - Nhà Máy | /BCG Energy | 1020C0058922/EM001020C0058922 | 2022-07-16 06:25:00 | 29.8 | 33.3 | 1 | N/A | 0.32 | 187.5 | Online | 1020C0058922/INVT_05 | Grid connected | 397.8 | 396.9 | 396.3 | 231.3 | 229.8 | 230 | 32.315 | 32.228 | 32.118 | 98.59 | 47.9 | 1 | 50.08 | 22.41 | -0.024 | 10.21 | 22.728 | 706.7 | 706.7 | 707.1 | 707.1 | 706.4 | 706.4 | 706.6 | 706.6 | 707.2 | 707.2 | 713.6 | 713.6 | 707.1 | 707.1 | 713.1 | 713.1 | 706.8 | 706.8 | 718.8 | 718.8 | 3.24 | 0 | 0 | 3.16 | 3.25 | 0 | 0 | 3.13 | 3.21 | 0 | 0 | 3.1 | 3.25 | 0 | 3.25 | 0 | 0 | 3.14 | 3.2 | 0 | 68481.69 | 2022/07/16 05:09:16 | 2022/07/15 18:16:40 | 7095.06 | 6970.34 | 6996.64 | 6944.6 | 6926.6 | 6958.13 | 7065.09 | 7033.93 | 7002.16 | 7001.93 | 8305.75 | 68478.27 | 0 | 69994.48 | 0
2491 | VNM - Đà Nẵng - Nhà Máy | /BCG Energy | 1020C0058922/EM001020C0058922 | 2022-07-16 06:30:00 | 30.9 | 34.7 | 0.9 | N/A | 0.379 | 203.8 | Online | 1020C0058922/INVT_05 | Grid connected | 397.8 | 397 | 397.4 | 231.3 | 229.8 | 230 | 35.213 | 35.147 | 35.069 | 98.59 | 48.1 | 1 | 50.14 | 24.356 | 0.025 | 12.16 | 24.705 | 706.7 | 706.7 | 701.1 | 701.1 | 711.6 | 711.6 | 706 | 706 | 712.3 | 712.3 | 706.5 | 706.5 | 709.4 | 709.4 | 719.1 | 719.1 | 713.3 | 713.3 | 712.8 | 712.8 | 3.44 | 0 | 0 | 3.37 | 3.45 | 0 | 0 | 3.33 | 3.41 | 0 | 0 | 3.3 | 3.45 | 0 | 3.45 | 0 | 0 | 3.35 | 3.41 | 0 | 68483.64 | 2022/07/16 05:09:16 | 2022/07/15 18:16:40 | 7095.26 | 6970.54 | 6996.84 | 6944.8 | 6926.8 | 6958.32 | 7065.29 | 7034.14 | 7002.36 | 7002.13 | 8307.71 | 68480.23 | 0 | 69996.48 | 0
2492 | VNM - Đà Nẵng - Nhà Máy | /BCG Energy | 1020C0058922/EM001020C0058922 | 2022-07-16 06:35:00 | 30.8 | 35 | 1.8 | N/A | 0.443 | 224.4 | Online | 1020C0058922/INVT_05 | Grid connected | 397.8 | 397 | 396.4 | 231.3 | 229.8 | 231 | 38.852 | 38.78 | 38.693 | 98.59 | 48.5 | 1 | 50.16 | 26.881 | 0.109 | 14.31 | 27.29 | 706.7 | 706.7 | 707.1 | 707.1 | 706.4 | 706.4 | 706.8 | 706.8 | 707.8 | 707.8 | 705.5 | 705.5 | 707.1 | 707.1 | 707.1 | 707.1 | 702.2 | 702.2 | 701.5 | 701.5 | 3.84 | 0 | 0 | 3.78 | 3.85 | 0 | 0 | 3.75 | 3.81 | 0 | 0 | 3.72 | 3.87 | 0 | 3.85 | 0 | 0 | 3.75 | 3.83 | 0 | 68485.79 | 2022/07/16 05:09:16 | 2022/07/15 18:16:40 | 7095.48 | 6970.76 | 6997.06 | 6945.01 | 6927.02 | 6958.53 | 7065.51 | 7034.36 | 7002.57 | 7002.34 | 8309.85 | 68482.37 | 0 | 69998.64 | 0
2493 | VNM - Đà Nẵng - Nhà Máy | /BCG Energy | 1020C0058922/EM001020C0058922 | 2022-07-16 06:40:00 | 30.7 | 35.4 | 1.3 | N/A | 0.514 | 242.6 | Online | 1020C0058922/INVT_05 | Grid connected | 396.2 | 395.2 | 394.4 | 230.3 | 229.3 | 228.8 | 42.232 | 42.172 | 42.111 | 98.49 | 48.9 | 1 | 50.09 | 29.11 | 0.068 | 16.63 | 29.557 | 709.5 | 709.5 | 707.1 | 707.1 | 702.1 | 702.1 | 711.1 | 711.1 | 703.3 | 703.3 | 706.5 | 706.5 | 706.8 | 706.8 | 703.1 | 703.1 | 703.7 | 703.7 | 706.8 | 706.8 | 4.05 | 0 | 0 | 3.99 | 4.25 | 0 | 0 | 3.96 | 4.22 | 0 | 0 | 3.92 | 4.08 | 0 | 4.25 | 0 | 0 | 4.15 | 4.03 | 0 | 68488.11 | 2022/07/16 05:09:16 | 2022/07/15 18:16:40 | 7095.72 | 6970.99 | 6997.3 | 6945.25 | 6927.25 | 6958.78 | 7065.75 | 7034.59 | 7002.81 | 7002.58 | 8312.18 | 68484.7 | 0 | 70001.02 | 0
2494 | VNM - Đà Nẵng - Nhà Máy | /BCG Energy | 1020C0058922/EM001020C0058922 | 2022-07-16 06:45:00 | 31.3 | 36.3 | 0.6 | N/A | 0.589 | 262.9 | Online | 1020C0058922/INVT_05 | Grid connected | 394.3 | 393.5 | 393.3 | 229.9 | 228.2 | 228.3 | 45.772 | 45.603 | 45.617 | 98.49 | 49.3 | 1 | 50.09 | 31.468 | -0.036 | 19.14 | 31.947 | 706.7 | 706.7 | 709.5 | 709.5 | 706.4 | 706.4 | 700.7 | 700.7 | 700.4 | 700.4 | 706.6 | 706.6 | 707.1 | 707.1 | 707.1 | 707.1 | 694.8 | 694.8 | 700.8 | 700.8 | 4.46 | 0 | 0 | 4.39 | 4.46 | 0 | 0 | 4.37 | 4.43 | 0 | 0 | 4.32 | 4.49 | 0 | 4.46 | 0 | 0 | 4.36 | 4.44 | 0 | 68490.62 | 2022/07/16 05:09:16 | 2022/07/15 18:16:40 | 7095.97 | 6971.25 | 6997.55 | 6945.5 | 6927.51 | 6959.02 | 7066 | 7034.85 | 7003.07 | 7002.83 | 8314.69 | 68487.21 | 0 | 70003.55 | 0
2495 | VNM - Đà Nẵng - Nhà Máy | /BCG Energy | 1020C0058922/EM001020C0058922 | 2022-07-16 06:50:00 | 31.3 | 37.2 | 0.9 | N/A | 0.67 | 274 | Online | 1020C0058922/INVT_05 | Grid connected | 394.3 | 392.5 | 392.3 | 229.9 | 228.2 | 228.3 | 47.793 | 47.682 | 47.652 | 98.49 | 49.7 | 1 | 49.95 | 32.745 | 0.229 | 21.82 | 33.247 | 706.7 | 706.7 | 701.1 | 701.1 | 700.4 | 700.4 | 706.8 | 706.8 | 706.4 | 706.4 | 700.6 | 700.6 | 701.1 | 701.1 | 701.1 | 701.1 | 700.8 | 700.8 | 712.8 | 712.8 | 4.66 | 0 | 0 | 4.6 | 4.66 | 0 | 0 | 4.57 | 4.64 | 0 | 0 | 4.54 | 4.69 | 0 | 4.68 | 0 | 0 | 4.57 | 4.64 | 0 | 68493.3 | 2022/07/16 05:09:16 | 2022/07/15 18:16:40 | 7096.25 | 6971.52 | 6997.83 | 6945.77 | 6927.78 | 6959.29 | 7066.28 | 7035.13 | 7003.33 | 7003.1 | 8317.37 | 68489.89 | 0 | 70006.28 | 0
2496 | VNM - Đà Nẵng - Nhà Máy | /BCG Energy | 1020C0058922/EM001020C0058922 | 2022-07-16 06:55:00 | 31.5 | 38.1 | 0.9 | N/A | 0.754 | 293.5 | Online | 1020C0058922/INVT_05 | Grid connected | 393.3 | 392.5 | 393.3 | 228.9 | 227.2 | 228.3 | 50.959 | 51.014 | 50.834 | 98.49 | 49.9 | 1 | 50.18 | 34.994 | -0.244 | 24.6 | 35.53 | 700.7 | 700.7 | 701.1 | 701.1 | 700.4 | 700.4 | 700.7 | 700.7 | 702.1 | 702.1 | 699.3 | 699.3 | 701.1 | 701.1 | 701.1 | 701.1 | 702.5 | 702.5 | 699.8 | 699.8 | 5.08 | 0 | 0 | 5.01 | 5.08 | 0 | 0 | 4.98 | 5.06 | 0 | 0 | 4.95 | 5.12 | 0 | 5.08 | 0 | 0 | 4.99 | 5.06 | 0 | 68496.08 | 2022/07/16 05:09:16 | 2022/07/15 18:16:40 | 7096.53 | 6971.8 | 6998.11 | 6946.05 | 6928.06 | 6959.57 | 7066.56 | 7035.41 | 7003.61 | 7003.38 | 8320.15 | 68492.67 | 0 | 70009.08 | 0
2497 | VNM - Đà Nẵng - Nhà Máy | /BCG Energy | 1020C0058922/EM001020C0058922 | 2022-07-16 07:00:00 | 31.3 | 39 | 1 | N/A | 0.845 | 311.1 | Online | 1020C0058922/INVT_05 | Grid connected | 392.9 | 392.1 | 391.9 | 228.9 | 227.3 | 227.4 | 52.057 | 52.005 | 51.867 | 98.13 | 49.5 | 1 | 50.17 | 35.531 | -0.131 | 27.57 | 36.193 | 738.1 | 738.1 | 738.1 | 738.1 | 736.2 | 736.2 | 737.8 | 737.8 | 737.7 | 737.7 | 736.5 | 736.5 | 737.1 | 737.1 | 735.4 | 735.4 | 735.6 | 735.6 | 736.4 | 736.4 | 4.88 | 0 | 0 | 5.01 | 5.08 | 0 | 0 | 4.78 | 5.06 | 0 | 0 | 4.95 | 4.92 | 0 | 5.08 | 0 | 0 | 4.99 | 5.06 | 0 | 68499.05 | 2022/07/16 05:09:16 | 2022/07/15 18:16:40 | 7096.83 | 6972.1 | 6998.42 | 6946.35 | 6928.36 | 6959.87 | 7066.86 | 7035.72 | 7003.92 | 7003.69 | 8323.12 | 68495.64 | 0 | 70012.12 | 0
2498 | VNM - Đà Nẵng - Nhà Máy | /BCG Energy | 1020C0058922/EM001020C0058922 | 2022-07-16 07:05:00 | 32.9 | 40.9 | 0.5 | N/A | 0.941 | 335 | Online | 1020C0058922/INVT_05 | Grid connected | 391.6 | 390.1 | 390.8 | 228.9 | 226.3 | 226.4 | 58.505 | 58.496 | 58.355 | 98.45 | 49.9 | 1 | 50.1 | 39.832 | -0.121 | 30.75 | 40.455 | 693.4 | 693.4 | 689.1 | 689.1 | 694.4 | 694.4 | 688.7 | 688.7 | 694.4 | 694.4 | 699.3 | 699.3 | 695.1 | 695.1 | 689.9 | 689.9 | 694.8 | 694.8 | 689.9 | 689.9 | 5.83 | 0 | 0 | 5.72 | 5.8 | 0 | 0 | 5.72 | 5.76 | 0 | 0 | 5.66 | 5.78 | 0 | 5.8 | 0 | 0 | 5.64 | 5.79 | 0 | 68502.23 | 2022/07/16 05:09:16 | 2022/07/15 18:16:40 | 7097.15 | 6972.44 | 6998.74 | 6946.67 | 6928.68 | 6960.19 | 7067.19 | 7036.04 | 7004.24 | 7004.01 | 8326.31 | 68498.83 | 0 | 70015.35 | 0
2499 | VNM - Đà Nẵng - Nhà Máy | /BCG Energy | 1020C0058922/EM001020C0058922 | 2022-07-16 07:10:00 | 32.4 | 41 | 1.4 | N/A | 1.044 | 349.5 | Online | 1020C0058922/INVT_05 | Grid connected | 390.6 | 389 | 389.7 | 227.9 | 225.3 | 225.4 | 60.998 | 60.974 | 60.821 | 98.45 | 50.5 | 1 | 50.13 | 41.458 | -0.103 | 34.11 | 42.102 | 694.7 | 694.7 | 698.9 | 698.9 | 694.4 | 694.4 | 693 | 693 | 694.3 | 694.3 | 694.6 | 694.6 | 689.1 | 689.1 | 695.1 | 695.1 | 694.8 | 694.8 | 694.8 | 694.8 | 6.04 | 0 | 0 | 5.96 | 6.01 | 0 | 0 | 5.94 | 5.99 | 0 | 0 | 5.87 | 5.99 | 0 | 6.03 | 0 | 0 | 5.84 | 6 | 0 | 68505.59 | 2022/07/16 05:09:16 | 2022/07/15 18:16:40 | 7097.51 | 6972.77 | 6999.09 | 6947 | 6929.02 | 6960.52 | 7067.54 | 7036.38 | 7004.58 | 7004.35 | 8329.71 | 68502.23 | 0 | 70018.76 | 0
2500 | VNM - Đà Nẵng - Nhà Máy | /BCG Energy | 1020C0058922/EM001020C0058922 | 2022-07-16 07:15:00 | 32.7 | 42 | 0.5 | N/A | 1.152 | 375.9 | Online | 1020C0058922/INVT_05 | Grid connected | 388.6 | 386.9 | 387.6 | 226.9 | 224.3 | 225.4 | 65.743 | 65.681 | 65.681 | 98.45 | 50.7 | 1 | 50.01 | 44.439 | -0.461 | 37.7 | 45.138 | 694.7 | 694.7 | 698.6 | 698.6 | 694.4 | 694.4 | 692.1 | 692.1 | 688.4 | 688.4 | 688.6 | 688.6 | 689.1 | 689.1 | 695.1 | 695.1 | 694.8 | 694.8 | 694.8 | 694.8 | 6.49 | 0 | 0 | 6.36 | 6.44 | 0 | 0 | 6.36 | 6.4 | 0 | 0 | 6.28 | 6.41 | 0 | 6.48 | 0 | 0 | 6.46 | 6.43 | 0 | 68509.18 | 2022/07/16 05:09:16 | 2022/07/15 18:16:40 | 7097.87 | 6973.14 | 6999.45 | 6947.37 | 6929.38 | 6960.89 | 7067.91 | 7036.75 | 7004.95 | 7004.71 | 8333.27 | 68505.79 | 0 | 70022.42 | 0
2501 | VNM - Đà Nẵng - Nhà Máy | /BCG Energy | 1020C0058922/EM001020C0058922 | 2022-07-16 07:20:00 | 34.1 | 43.3 | 1.3 | N/A | 1.265 | 373.7 | Online | 1020C0058922/INVT_05 | Grid connected | 386.7 | 385.7 | 385.6 | 226 | 223.3 | 223.4 | 65.626 | 65.531 | 65.45 | 98.48 | 51.2 | 0.999 | 50.12 | 43.958 | -0.188 | 40.87 | 44.646 | 694.3 | 694.3 | 689.1 | 689.1 | 687.8 | 687.8 | 688.7 | 688.7 | 694.4 | 694.4 | 688.6 | 688.6 | 685.1 | 685.1 | 683.2 | 683.2 | 682.8 | 682.8 | 682.8 | 682.8 | 6.51 | 0 | 0 | 6.43 | 6.47 | 0 | 0 | 6.37 | 6.56 | 0 | 0 | 6.32 | 6.63 | 0 | 6.52 | 0 | 0 | 6.4 | 6.44 | 0 | 68512.35 | 2022/07/16 05:09:16 | 2022/07/15 18:16:40 | 7098.2 | 6973.46 | 6999.79 | 6947.69 | 6929.71 | 6961.21 | 7068.23 | 7037.07 | 7005.28 | 7005.03 | 8336.43 | 68508.95 | 0 | 70025.67 | 0
2502 | VNM - Đà Nẵng - Nhà Máy | /BCG Energy | 1020C0058922/EM001020C0058922 | 2022-07-16 07:25:00 | 33.5 | 42.2 | 1 | N/A | 1.378 | 400.9 | Online | 1020C0058922/INVT_05 | Grid connected | 385.5 | 383.7 | 384.6 | 225 | 223.3 | 223.4 | 69.954 | 69.95 | 69.777 | 98.48 | 51.2 | 0.999 | 50.07 | 46.966 | -0.298 | 44.57 | 47.71 | 688.7 | 688.7 | 689.1 | 689.1 | 688.3 | 688.3 | 688.8 | 688.8 | 688.4 | 688.4 | 688.6 | 688.6 | 689.1 | 689.1 | 695.1 | 695.1 | 690.3 | 690.3 | 688.8 | 688.8 | 7 | 0 | 0 | 6.86 | 6.91 | 0 | 0 | 6.84 | 6.94 | 0 | 0 | 6.74 | 6.82 | 0 | 6.97 | 0 | 0 | 6.81 | 6.86 | 0 | 68516.05 | 2022/07/16 05:09:16 | 2022/07/15 18:16:40 | 7098.57 | 6973.84 | 7000.16 | 6948.06 | 6930.08 | 6961.58 | 7068.61 | 7037.45 | 7005.65 | 7005.41 | 8340.14 | 68512.66 | 0 | 70029.41 | 0
2503 | VNM - Đà Nẵng - Nhà Máy | /BCG Energy | 1020C0058922/EM001020C0058922 | 2022-07-16 07:30:00 | 34.5 | 44.9 | 0.6 | N/A | 1.5 | 406.4 | Online | 1020C0058922/INVT_05 | Grid connected | 385.5 | 383.7 | 384.6 | 225 | 222.3 | 222.4 | 70.667 | 70.673 | 70.546 | 98.48 | 51.4 | 0.999 | 50.12 | 47.344 | 0.938 | 48.54 | 48.09 | 682.7 | 682.7 | 689.1 | 689.1 | 692.6 | 692.6 | 682.7 | 682.7 | 697.4 | 697.4 | 682.6 | 682.6 | 688.7 | 688.7 | 689.1 | 689.1 | 679.7 | 679.7 | 688.8 | 688.8 | 7.18 | 0 | 0 | 7.08 | 6.9 | 0 | 0 | 7.04 | 6.95 | 0 | 0 | 6.96 | 6.99 | 0 | 7.17 | 0 | 0 | 6.93 | 6.85 | 0 | 68520.02 | 2022/07/16 05:09:16 | 2022/07/15 18:16:40 | 7098.98 | 6974.25 | 7000.57 | 6948.47 | 6930.48 | 6961.97 | 7069.02 | 7037.86 | 7006.05 | 7005.81 | 8344.1 | 68516.62 | 0 | 70033.46 | 0
2504 | VNM - Đà Nẵng - Nhà Máy | /BCG Energy | 1020C0058922/EM001020C0058922 | 2022-07-16 07:35:00 | 35.6 | 46.7 | 1.2 | N/A | 1.626 | 425.6 | Online | 1020C0058922/INVT_05 | Grid connected | 386.4 | 383.6 | 384.6 | 225 | 222.3 | 222.4 | 73.995 | 74.074 | 73.734 | 98.48 | 51.6 | 0.999 | 50.16 | 49.568 | -0.135 | 52.65 | 50.354 | 680.5 | 680.5 | 683.1 | 683.1 | 688.4 | 688.4 | 682.7 | 682.7 | 676.4 | 676.4 | 688.6 | 688.6 | 689.1 | 689.1 | 683.1 | 683.1 | 682.8 | 682.8 | 682.8 | 682.8 | 7.43 | 0 | 0 | 7.47 | 7.34 | 0 | 0 | 7.4 | 7.38 | 0 | 0 | 7.36 | 7.42 | 0 | 7.34 | 0 | 0 | 7.37 | 7.32 | 0 | 68524.13 | 2022/07/16 05:09:16 | 2022/07/15 18:16:40 | 7099.4 | 6974.66 | 7000.99 | 6948.88 | 6930.9 | 6962.39 | 7069.44 | 7038.28 | 7006.47 | 7006.22 | 8348.17 | 68520.69 | 0 | 70037.63 | 0
2505 | VNM - Đà Nẵng - Nhà Máy | /BCG Energy | 1020C0058922/EM001020C0058922 | 2022-07-16 07:40:00 | 32.5 | 44.6 | 0.9 | N/A | 1.759 | 450.3 | Online | 1020C0058922/INVT_05 | Grid connected | 383.4 | 382.6 | 382.6 | 223.8 | 221.3 | 221.4 | 78.697 | 78.515 | 78.304 | 98.48 | 52 | 0.999 | 49.92 | 52.336 | 1.123 | 56.92 | 53.171 | 682.7 | 682.7 | 683.1 | 683.1 | 682.4 | 682.4 | 682.8 | 682.8 | 682.4 | 682.4 | 677.8 | 677.8 | 683.1 | 683.1 | 683.1 | 683.1 | 677.7 | 677.7 | 682.8 | 682.8 | 7.89 | 0 | 0 | 7.69 | 7.8 | 0 | 0 | 7.64 | 7.83 | 0 | 0 | 7.76 | 7.85 | 0 | 7.79 | 0 | 0 | 7.83 | 7.73 | 0 | 68528.4 | 2022/07/16 05:09:16 | 2022/07/15 18:16:40 | 7099.84 | 6975.1 | 7001.42 | 6949.31 | 6931.33 | 6962.82 | 7069.89 | 7038.71 | 7006.91 | 7006.66 | 8352.49 | 68525.01 | 0 | 70041.99 | 0
2506 | VNM - Đà Nẵng - Nhà Máy | /BCG Energy | 1020C0058922/EM001020C0058922 | 2022-07-16 07:45:00 | 32.3 | 43.7 | 0.9 | N/A | 1.895 | 462.9 | Online | 1020C0058922/INVT_05 | Grid connected | 383.4 | 381.7 | 382.5 | 223.8 | 221.3 | 221.4 | 80.368 | 80.288 | 80.1 | 98.48 | 52.6 | 0.999 | 50.04 | 53.478 | -1.336 | 61.29 | 54.337 | 682.8 | 682.8 | 683.4 | 683.4 | 682.3 | 682.3 | 688 | 688 | 676.9 | 676.9 | 682.4 | 682.4 | 683 | 683 | 677.6 | 677.6 | 682.3 | 682.3 | 682.8 | 682.8 | 8.1 | 0 | 0 | 7.94 | 8.01 | 0 | 0 | 7.87 | 8.02 | 0 | 0 | 7.79 | 7.91 | 0 | 8.01 | 0 | 0 | 8.03 | 7.97 | 0 | 68532.82 | 2022/07/16 05:09:16 | 2022/07/15 18:16:40 | 7100.29 | 6975.55 | 7001.87 | 6949.75 | 6931.78 | 6963.26 | 7070.34 | 7039.17 | 7007.35 | 7007.11 | 8356.91 | 68529.43 | 0 | 70046.47 | 0
2507 | VNM - Đà Nẵng - Nhà Máy | /BCG Energy | 1020C0058922/EM001020C0058922 | 2022-07-16 07:50:00 | 32.7 | 43.4 | 0.8 | N/A | 2.035 | 476.8 | Online | 1020C0058922/INVT_05 | Grid connected | 382.1 | 380.7 | 381.5 | 223.8 | 221.3 | 220.4 | 82.987 | 83.033 | 82.854 | 98.48 | 53 | 0.999 | 50.08 | 55.191 | 0.314 | 65.83 | 56.094 | 682.7 | 682.7 | 683.1 | 683.1 | 681.2 | 681.2 | 682.7 | 682.7 | 685.9 | 685.9 | 682.6 | 682.6 | 677.2 | 677.2 | 677.1 | 677.1 | 680.4 | 680.4 | 680.9 | 680.9 | 8.28 | 0 | 0 | 8.19 | 8.28 | 0 | 0 | 8.12 | 8.04 | 0 | 0 | 8.04 | 8.33 | 0 | 8.21 | 0 | 0 | 8.28 | 8.2 | 0 | 68537.31 | 2022/07/16 05:09:16 | 2022/07/15 18:16:40 | 7100.76 | 6976.01 | 7002.34 | 6950.22 | 6932.23 | 6963.71 | 7070.8 | 7039.63 | 7007.82 | 7007.56 | 8361.4 | 68533.92 | 0 | 70051.08 | 0
2508 | VNM - Đà Nẵng - Nhà Máy | /BCG Energy | 1020C0058922/EM001020C0058922 | 2022-07-16 07:55:00 | 33.1 | 44.5 | 1.6 | N/A | 2.182 | 502.7 | Online | 1020C0058922/INVT_05 | Grid connected | 380.8 | 379.7 | 380.3 | 222.8 | 219.3 | 220.2 | 87.25 | 87.196 | 86.964 | 98.38 | 53.6 | 0.999 | 50.06 | 57.793 | 0.818 | 70.52 | 58.739 | 679.6 | 679.6 | 677.1 | 677.1 | 682.4 | 682.4 | 678.8 | 678.8 | 676.4 | 676.4 | 682.5 | 682.5 | 683.1 | 683.1 | 677.1 | 677.1 | 682.8 | 682.8 | 676.8 | 676.8 | 8.69 | 0 | 0 | 8.71 | 8.72 | 0 | 0 | 8.59 | 8.66 | 0 | 0 | 8.52 | 8.58 | 0 | 8.59 | 0 | 0 | 8.72 | 8.66 | 0 | 68542 | 2022/07/16 05:09:16 | 2022/07/15 18:16:40 | 7101.24 | 6976.49 | 7002.82 | 6950.69 | 6932.7 | 6964.18 | 7071.27 | 7040.11 | 7008.29 | 7008.03 | 8366.09 | 68538.61 | 0 | 70055.82 | 0
2509 | VNM - Đà Nẵng - Nhà Máy | /BCG Energy | 1020C0058922/EM001020C0058922 | 2022-07-16 08:00:00 | 33.6 | 45 | 0 | N/A | 2.337 | 528.7 | Online | 1020C0058922/INVT_05 | Grid connected | 384.9 | 382.6 | 384.8 | 225.2 | 221.4 | 222.3 | 89.847 | 89.802 | 89.533 | 98.38 | 54.2 | 0.999 | 50.01 | 60.095 | -0.157 | 75.41 | 61.085 | 682.2 | 682.2 | 676.1 | 676.1 | 682.5 | 682.5 | 681.3 | 681.3 | 676.4 | 676.4 | 682.7 | 682.7 | 677.2 | 677.2 | 672.2 | 672.2 | 676.8 | 676.8 | 670.8 | 670.8 | 8.94 | 0 | 0 | 9.14 | 9.15 | 0 | 0 | 9.06 | 9.07 | 0 | 0 | 8.97 | 8.98 | 0 | 9.04 | 0 | 0 | 8.91 | 8.91 | 0 | 68546.89 | 2022/07/16 05:09:16 | 2022/07/15 18:16:40 | 7101.74 | 6976.99 | 7003.32 | 6951.18 | 6933.2 | 6964.69 | 7071.79 | 7040.61 | 7008.79 | 7008.53 | 8370.98 | 68543.5 | 0 | 70060.84 | 0
2510 | VNM - Đà Nẵng - Nhà Máy | /BCG Energy | 1020C0058922/EM001020C0058922 | 2022-07-16 08:05:00 | 33.3 | 46 | 1.2 | N/A | 2.497 | 549.8 | Online | 1020C0058922/INVT_05 | Grid connected | 388.3 | 386.2 | 387.5 | 226.3 | 223.2 | 223.5 | 92.89 | 92.888 | 92.592 | 98.38 | 54.6 | 0.999 | 50.03 | 62.608 | 0.267 | 80.5 | 63.645 | 674.5 | 674.5 | 675.6 | 675.6 | 670.5 | 670.5 | 672 | 672 | 682.4 | 682.4 | 670.6 | 670.6 | 677.3 | 677.3 | 677.1 | 677.1 | 670.8 | 670.8 | 676.8 | 676.8 | 9.41 | 0 | 0 | 9.35 | 9.45 | 0 | 0 | 9.29 | 9.31 | 0 | 0 | 9.35 | 9.39 | 0 | 9.46 | 0 | 0 | 9.29 | 9.37 | 0 | 68551.98 | 2022/07/16 05:09:16 | 2022/07/15 18:16:40 | 7102.27 | 6977.51 | 7003.84 | 6951.7 | 6933.71 | 6965.2 | 7072.31 | 7041.13 | 7009.31 | 7009.05 | 8376.08 | 68548.6 | 0 | 70066.03 | 0
2511 | VNM - Đà Nẵng - Nhà Máy | /BCG Energy | 1020C0058922/EM001020C0058922 | 2022-07-16 08:10:00 | 33.6 | 46.3 | 1.7 | N/A | 2.662 | 551 | Online | 1020C0058922/INVT_05 | Grid connected | 388.5 | 385.7 | 386.1 | 226.4 | 223.2 | 223.5 | 92.534 | 92.479 | 92.228 | 98.36 | 55.2 | 1 | 50.05 | 62.272 | 0.363 | 85.09 | 63.304 | 676.7 | 676.7 | 665.1 | 665.1 | 678.8 | 678.8 | 676.7 | 676.7 | 669.3 | 669.3 | 672 | 672 | 673.2 | 673.2 | 677.1 | 677.1 | 670.8 | 670.8 | 675.1 | 675.1 | 9.49 | 0 | 0 | 9.45 | 9.46 | 0 | 0 | 9.15 | 9.35 | 0 | 0 | 9.33 | 9.46 | 0 | 9.4 | 0 | 0 | 9.47 | 9.36 | 0 | 68556.57 | 2022/07/16 05:09:16 | 2022/07/15 18:16:40 | 7102.74 | 6977.98 | 7004.32 | 6952.17 | 6934.18 | 6965.66 | 7072.78 | 7041.6 | 7009.78 | 7009.51 | 8380.67 | 68553.19 | 0 | 70070.72 | 0
2512 | VNM - Đà Nẵng - Nhà Máy | /BCG Energy | 1020C0058922/EM001020C0058922 | 2022-07-16 08:15:00 | 34 | 46.9 | 0.5 | N/A | 2.831 | 557.7 | Online | 1020C0058922/INVT_05 | Grid connected | 386.3 | 384.6 | 385.9 | 226.4 | 223.2 | 222.5 | 93.849 | 93.794 | 93.549 | 98.36 | 55.8 | 1 | 50 | 62.903 | -0.475 | 90.41 | 63.945 | 676.7 | 676.7 | 671.1 | 671.1 | 664.5 | 664.5 | 670.7 | 670.7 | 665.5 | 665.5 | 670.5 | 670.5 | 671.1 | 671.1 | 677 | 677 | 670.8 | 670.8 | 670.8 | 670.8 | 9.48 | 0 | 0 | 9.41 | 9.45 | 0 | 0 | 9.4 | 9.55 | 0 | 0 | 9.41 | 9.64 | 0 | 9.61 | 0 | 0 | 9.61 | 9.62 | 0 | 68561.89 | 2022/07/16 05:09:16 | 2022/07/15 18:16:40 | 7103.3 | 6978.52 | 7004.86 | 6952.71 | 6934.71 | 6966.2 | 7073.33 | 7042.15 | 7010.32 | 7010.05 | 8385.98 | 68558.5 | 0 | 70076.15 | 0
2513 | VNM - Đà Nẵng - Nhà Máy | /BCG Energy | 1020C0058922/EM001020C0058922 | 2022-07-16 08:20:00 | 34.1 | 47.9 | 2.4 | N/A | 3.003 | 591.1 | Online | 1020C0058922/INVT_05 | Grid connected | 386.3 | 384.3 | 384.5 | 226.4 | 223.2 | 222.5 | 98.951 | 98.822 | 98.514 | 98.36 | 56.2 | 1 | 50 | 66.315 | 0.195 | 95.77 | 67.455 | 664.7 | 664.7 | 671.1 | 671.1 | 670.4 | 670.4 | 670.7 | 670.7 | 664.3 | 664.3 | 670.5 | 670.5 | 665.1 | 665.1 | 671.1 | 671.1 | 664.8 | 664.8 | 667.4 | 667.4 | 10.17 | 0 | 0 | 10.08 | 10.08 | 0 | 0 | 10.08 | 9.97 | 0 | 0 | 10.03 | 10.08 | 0 | 10.05 | 0 | 0 | 10.06 | 10.04 | 0 | 68567.25 | 2022/07/16 05:09:16 | 2022/07/15 18:16:40 | 7103.84 | 6979.07 | 7005.41 | 6953.25 | 6935.25 | 6966.75 | 7073.88 | 7042.7 | 7010.87 | 7010.59 | 8391.35 | 68563.87 | 0 | 70081.61 | 0
2514 | VNM - Đà Nẵng - Nhà Máy | /BCG Energy | 1020C0058922/EM001020C0058922 | 2022-07-16 08:25:00 | 33.8 | 48.3 | 2 | N/A | 3.184 | 603.8 | Online | 1020C0058922/INVT_05 | Grid connected | 387.6 | 385.3 | 386.5 | 226.4 | 223.2 | 222.5 | 100.257 | 100.029 | 99.731 | 98.36 | 56.8 | 1 | 50.05 | 67.367 | -0.996 | 101.38 | 68.518 | 664.8 | 664.8 | 670.6 | 670.6 | 670.3 | 670.3 | 659.4 | 659.4 | 669.8 | 669.8 | 670.5 | 670.5 | 665.2 | 665.2 | 665.5 | 665.5 | 670.4 | 670.4 | 664.8 | 664.8 | 10.37 | 0 | 0 | 10.27 | 10.26 | 0 | 0 | 10.32 | 10.14 | 0 | 0 | 10.24 | 10.3 | 0 | 10.4 | 0 | 0 | 10.28 | 10.27 | 0 | 68572.86 | 2022/07/16 05:09:16 | 2022/07/15 18:16:40 | 7104.42 | 6979.65 | 7005.99 | 6953.83 | 6935.82 | 6967.32 | 7074.45 | 7043.27 | 7011.45 | 7011.16 | 8396.96 | 68569.48 | 0 | 70087.36 | 0
2515 | VNM - Đà Nẵng - Nhà Máy | /BCG Energy | 1020C0058922/EM001020C0058922 | 2022-07-16 08:30:00 | 33.8 | 48.9 | 1 | N/A | 3.369 | 629.7 | Online | 1020C0058922/INVT_05 | Grid connected | 387.6 | 384.2 | 385.3 | 226.4 | 223.2 | 222.5 | 104.061 | 103.95 | 103.76 | 98.36 | 57.6 | 1 | 50 | 69.916 | -0.496 | 107.1 | 71.118 | 670.7 | 670.7 | 665.1 | 665.1 | 666 | 666 | 664.7 | 664.7 | 664.3 | 664.3 | 673.1 | 673.1 | 665.1 | 665.1 | 671 | 671 | 664.8 | 664.8 | 668.6 | 668.6 | 10.78 | 0 | 0 | 10.69 | 10.73 | 0 | 0 | 10.74 | 10.61 | 0 | 0 | 10.48 | 10.74 | 0 | 10.63 | 0 | 0 | 10.7 | 10.68 | 0 | 68578.58 | 2022/07/16 05:09:16 | 2022/07/15 18:16:40 | 7105.02 | 6980.23 | 7006.57 | 6954.4 | 6936.39 | 6967.89 | 7075.04 | 7043.87 | 7012.03 | 7011.74 | 8402.68 | 68575.2 | 0 | 70093.18 | 0
2516 | VNM - Đà Nẵng - Nhà Máy | /BCG Energy | 1020C0058922/EM001020C0058922 | 2022-07-16 08:35:00 | 34.3 | 49 | 0.9 | N/A | 3.559 | 627.5 | Online | 1020C0058922/INVT_05 | Grid connected | 386.6 | 384.2 | 385 | 226.4 | 222.2 | 222.5 | 104.729 | 104.659 | 104.484 | 98.36 | 58 | 1 | 50.04 | 70.225 | 0.741 | 112.95 | 71.447 | 665.1 | 665.1 | 666.1 | 666.1 | 658.3 | 658.3 | 664.7 | 664.7 | 658.3 | 658.3 | 664.7 | 664.7 | 665.1 | 665.1 | 664 | 664 | 670.7 | 670.7 | 664.7 | 664.7 | 10.8 | 0 | 0 | 10.58 | 10.68 | 0 | 0 | 10.7 | 10.82 | 0 | 0 | 10.69 | 10.97 | 0 | 10.87 | 0 | 0 | 10.73 | 10.88 | 0 | 68584.43 | 2022/07/16 05:09:16 | 2022/07/15 18:16:40 | 7105.62 | 6980.82 | 7007.18 | 6955 | 6936.98 | 6968.49 | 7075.64 | 7044.46 | 7012.63 | 7012.34 | 8408.6 | 68581.12 | 0 | 70099.16 | 0
2517 | VNM - Đà Nẵng - Nhà Máy | /BCG Energy | 1020C0058922/EM001020C0058922 | 2022-07-16 08:40:00 | 35.8 | 50.4 | 0 | N/A | 3.749 | 647 | Online | 1020C0058922/INVT_05 | Grid connected | 386.6 | 384.2 | 385 | 226.4 | 222.2 | 222.5 | 106.012 | 105.951 | 105.685 | 98.36 | 58.8 | 1 | 50.05 | 71.077 | -0.943 | 118.82 | 72.298 | 664.8 | 664.8 | 653.1 | 653.1 | 658.5 | 658.5 | 658.8 | 658.8 | 658.3 | 658.3 | 663 | 663 | 653.1 | 653.1 | 659.1 | 659.1 | 656.8 | 656.8 | 658.8 | 658.8 | 11.02 | 0 | 0 | 11.06 | 10.99 | 0 | 0 | 10.78 | 10.95 | 0 | 0 | 10.93 | 11.02 | 0 | 11.02 | 0 | 0 | 10.94 | 10.83 | 0 | 68590.3 | 2022/07/16 05:09:16 | 2022/07/15 18:16:40 | 7106.22 | 6981.42 | 7007.77 | 6955.59 | 6937.58 | 6969.08 | 7076.24 | 7045.06 | 7013.23 | 7012.93 | 8414.41 | 68586.93 | 0 | 70105.12 | 0
2518 | VNM - Đà Nẵng - Nhà Máy | /BCG Energy | 1020C0058922/EM001020C0058922 | 2022-07-16 08:45:00 | 36.4 | 52.2 | 0 | N/A | 3.943 | 653.2 | Online | 1020C0058922/INVT_05 | Grid connected | 386.5 | 383.5 | 385 | 226.4 | 222.2 | 222.5 | 107.439 | 107.378 | 107.153 | 98.36 | 59.2 | 1 | 49.88 | 72.011 | 1.009 | 124.85 | 73.235 | 660 | 660 | 659.1 | 659.1 | 658.4 | 658.4 | 660.9 | 660.9 | 658.3 | 658.3 | 658.6 | 658.6 | 647.1 | 647.1 | 663.3 | 663.3 | 664.8 | 664.8 | 658.8 | 658.8 | 11.21 | 0 | 0 | 11.24 | 11.17 | 0 | 0 | 11.06 | 11.1 | 0 | 0 | 11.06 | 11.23 | 0 | 11.16 | 0 | 0 | 11.1 | 11.07 | 0 | 68596.33 | 2022/07/16 05:09:16 | 2022/07/15 18:16:40 | 7106.85 | 6982.04 | 7008.39 | 6956.22 | 6938.19 | 6969.7 | 7076.87 | 7045.69 | 7013.86 | 7013.55 | 8420.43 | 68592.95 | 0 | 70111.36 | 0
2519 | VNM - Đà Nẵng - Nhà Máy | /BCG Energy | 1020C0058922/EM001020C0058922 | 2022-07-16 08:50:00 | 36.4 | 54.2 | 0 | N/A | 4.142 | 665.8 | Online | 1020C0058922/INVT_05 | Grid connected | 385.3 | 381.9 | 383.4 | 225.3 | 221.6 | 221.5 | 109.151 | 109.031 | 108.504 | 98.36 | 59.6 | 1 | 50.11 | 72.689 | 0.287 | 130.89 | 73.939 | 658.7 | 658.7 | 653.1 | 653.1 | 652.5 | 652.5 | 664.5 | 664.5 | 651.2 | 651.2 | 658.6 | 658.6 | 653.1 | 653.1 | 659.1 | 659.1 | 652.8 | 652.8 | 647.1 | 647.1 | 11.22 | 0 | 0 | 11.4 | 11.21 | 0 | 0 | 11.21 | 11.09 | 0 | 0 | 11.05 | 11.35 | 0 | 11.47 | 0 | 0 | 11.34 | 11.39 | 0 | 68602.37 | 2022/07/16 05:09:16 | 2022/07/15 18:16:40 | 7107.47 | 6982.66 | 7009.01 | 6956.83 | 6938.79 | 6970.31 | 7077.49 | 7046.31 | 7014.47 | 7014.16 | 8426.48 | 68599 | 0 | 70117.5 | 0
2520 | VNM - Đà Nẵng - Nhà Máy | /BCG Energy | 1020C0058922/EM001020C0058922 | 2022-07-16 08:55:00 | 35.2 | 53.6 | 0.9 | N/A | 4.347 | 699.4 | Online | 1020C0058922/INVT_05 | Grid connected | 384.4 | 380.8 | 382.2 | 224.3 | 220.6 | 220.5 | 115.867 | 115.894 | 115.536 | 98.26 | 60.2 | 1 | 50.08 | 76.979 | -2.1 | 137.11 | 78.342 | 655.5 | 655.5 | 661.7 | 661.7 | 652.3 | 652.3 | 658.7 | 658.7 | 658.3 | 658.3 | 658.5 | 658.5 | 653.1 | 653.1 | 653.1 | 653.1 | 652.8 | 652.8 | 652.8 | 652.8 | 12.05 | 0 | 0 | 11.83 | 11.81 | 0 | 0 | 11.87 | 11.81 | 0 | 0 | 11.92 | 12.02 | 0 | 12.09 | 0 | 0 | 12.05 | 11.92 | 0 | 68608.66 | 2022/07/16 05:09:16 | 2022/07/15 18:16:40 | 7108.12 | 6983.3 | 7009.65 | 6957.46 | 6939.43 | 6970.95 | 7078.14 | 7046.95 | 7015.11 | 7014.81 | 8432.7 | 68605.22 | 0 | 70123.92 | 0
2521 | VNM - Đà Nẵng - Nhà Máy | /BCG Energy | 1020C0058922/EM001020C0058922 | 2022-07-16 09:00:00 | 33.5 | 48 | 1.4 | N/A | 4.495 | 170.4 | Online | 1020C0058922/INVT_05 | Grid connected | 380.1 | 379.5 | 379 | 221.2 | 219.6 | 220.4 | 27.002 | 26.964 | 26.902 | 98.52 | 60.9 | 1 | 50 | 17.91 | -0.386 | 141.64 | 18.188 | 651.5 | 651.5 | 641.1 | 641.1 | 642.5 | 642.5 | 640.8 | 640.8 | 633.4 | 633.4 | 635.8 | 635.8 | 637.6 | 637.6 | 635.1 | 635.1 | 635.6 | 635.6 | 634.8 | 634.8 | 2.93 | 0 | 0 | 2.76 | 2.85 | 0 | 0 | 2.66 | 2.73 | 0 | 0 | 2.74 | 2.68 | 0 | 2.74 | 0 | 0 | 2.56 | 2.69 | 0 | 68613.12 | 2022/07/16 05:09:16 | 2022/07/15 18:16:40 | 7108.56 | 6983.73 | 7010.1 | 6957.91 | 6939.88 | 6971.41 | 7078.61 | 7047.43 | 7015.59 | 7015.28 | 8437.19 | 68609.71 | 0 | 70128.5 | 0
2522 | VNM - Đà Nẵng - Nhà Máy | /BCG Energy | 1020C0058922/EM001020C0058922 | 2022-07-16 09:05:00 | 32.8 | 49 | 2.2 | N/A | 4.7 | 775.6 | Online | 1020C0058922/INVT_05 | Grid connected | 382.3 | 379.3 | 381.4 | 224.2 | 219.6 | 219.2 | 128.506 | 128.628 | 128.124 | 98.17 | 60.5 | 1 | 50.01 | 85.287 | -0.832 | 147.83 | 86.859 | 664.7 | 664.7 | 653.1 | 653.1 | 652 | 652 | 664.8 | 664.8 | 652.4 | 652.4 | 664.6 | 664.6 | 657.2 | 657.2 | 659.1 | 659.1 | 658.8 | 658.8 | 664.6 | 664.6 | 13.26 | 0 | 0 | 13.17 | 13.41 | 0 | 0 | 13.05 | 13.22 | 0 | 0 | 12.9 | 13.32 | 0 | 13.33 | 0 | 0 | 13.19 | 13.2 | 0 | 68619.31 | 2022/07/16 05:09:16 | 2022/07/15 18:16:40 | 7109.21 | 6984.37 | 7010.74 | 6958.55 | 6940.5 | 6972.03 | 7079.24 | 7048.05 | 7016.21 | 7015.89 | 8443.43 | 68615.95 | 0 | 70134.79 | 0
2523 | VNM - Đà Nẵng - Nhà Máy | /BCG Energy | 1020C0058922/EM001020C0058922 | 2022-07-16 09:10:00 | 33.3 | 44.8 | 0.8 | N/A | 4.834 | 772.2 | Online | 1020C0058922/INVT_05 | Grid connected | 381.8 | 377.9 | 380.4 | 224 | 219.3 | 219.2 | 130.998 | 130.889 | 130.466 | 98.16 | 60.9 | 1 | 49.94 | 86.514 | -0.134 | 152.06 | 88.127 | 666.5 | 666.5 | 660.4 | 660.4 | 665.3 | 665.3 | 664.8 | 664.8 | 658.3 | 658.3 | 670.6 | 670.6 | 664.5 | 664.5 | 669.8 | 669.8 | 668.8 | 668.8 | 664.8 | 664.8 | 13.02 | 0 | 0 | 13.14 | 13.17 | 0 | 0 | 13.31 | 13.18 | 0 | 0 | 13.2 | 13.37 | 0 | 13.41 | 0 | 0 | 13.39 | 13.3 | 0 | 68623.54 | 2022/07/16 05:09:16 | 2022/07/15 18:16:40 | 7109.66 | 6984.82 | 7011.18 | 6958.98 | 6940.93 | 6972.47 | 7079.68 | 7048.48 | 7016.64 | 7016.31 | 8447.66 | 68620.18 | 0 | 70139.15 | 0
2524 | VNM - Đà Nẵng - Nhà Máy | /BCG Energy | 1020C0058922/EM001020C0058922 | 2022-07-16 09:15:00 | 33.1 | 47.4 | 1.9 | N/A | 5.03 | 241.9 | Online | 1020C0058922/INVT_05 | Grid connected | 378.1 | 376.3 | 377.3 | 220.7 | 218 | 219.2 | 49.051 | 49.001 | 48.91 | 98.63 | 60.9 | 1 | 50.17 | 32.177 | -0.374 | 157.54 | 32.624 | 665.8 | 665.8 | 675 | 675 | 685 | 685 | 709.3 | 709.3 | 688.8 | 688.8 | 689.6 | 689.6 | 706.6 | 706.6 | 673.1 | 673.1 | 682.3 | 682.3 | 668.5 | 668.5 | 3.57 | 0 | 0 | 3.39 | 3.5 | 0 | 0 | 3.38 | 4.27 | 0 | 0 | 4.77 | 5.38 | 0 | 6.06 | 0 | 0 | 6.7 | 7.43 | 0 | 68629.02 | 2022/07/16 05:09:16 | 2022/07/15 18:16:40 | 7110.21 | 6985.36 | 7011.73 | 6959.52 | 6941.48 | 6973.03 | 7080.25 | 7049.07 | 7017.21 | 7016.89 | 8453.08 | 68625.6 | 0 | 70144.75 | 0
2525 | VNM - Đà Nẵng - Nhà Máy | /BCG Energy | 1020C0058922/EM001020C0058922 | 2022-07-16 09:20:00 | 33.5 | 43.8 | 1.1 | N/A | 5.132 | 778.2 | Online | 1020C0058922/INVT_05 | Grid connected | 382.8 | 379.8 | 380.6 | 224 | 219.9 | 218.9 | 132.498 | 132.468 | 131.886 | 98.2 | 60.9 | 1 | 50.12 | 87.847 | 0.461 | 160.55 | 89.484 | 687.3 | 687.3 | 671.1 | 671.1 | 676.4 | 676.4 | 682.8 | 682.8 | 674.5 | 674.5 | 676.6 | 676.6 | 672 | 672 | 664.1 | 664.1 | 681 | 681 | 670.7 | 670.7 | 13.11 | 0 | 0 | 13.38 | 13.19 | 0 | 0 | 13.15 | 13.03 | 0 | 0 | 13.03 | 13.4 | 0 | 13.59 | 0 | 0 | 13.18 | 13.37 | 0 | 68632.03 | 2022/07/16 05:09:16 | 2022/07/15 18:16:40 | 7110.52 | 6985.67 | 7012.04 | 6959.82 | 6941.79 | 6973.33 | 7080.56 | 7049.37 | 7017.52 | 7017.2 | 8456.15 | 68628.67 | 0 | 70147.82 | 0
2526 | VNM - Đà Nẵng - Nhà Máy | /BCG Energy | 1020C0058922/EM001020C0058922 | 2022-07-16 09:25:00 | 34.8 | 50 | 2.7 | N/A | 5.363 | 787.7 | Online | 1020C0058922/INVT_05 | Grid connected | 384.8 | 381.1 | 382.6 | 225.1 | 220.9 | 220.9 | 130.881 | 130.915 | 130.254 | 98.2 | 60.7 | 1 | 49.97 | 87.147 | -1.226 | 167.72 | 88.781 | 670.7 | 670.7 | 655.8 | 655.8 | 658.4 | 658.4 | 667.8 | 667.8 | 662.5 | 662.5 | 666.6 | 666.6 | 659.1 | 659.1 | 659.1 | 659.1 | 658.8 | 658.8 | 652.8 | 652.8 | 13.31 | 0 | 0 | 13.41 | 13.41 | 0 | 0 | 13.44 | 13.24 | 0 | 0 | 13.21 | 13.57 | 0 | 13.51 | 0 | 0 | 13.43 | 13.47 | 0 | 68639.29 | 2022/07/16 05:09:16 | 2022/07/15 18:16:40 | 7111.26 | 6986.4 | 7012.78 | 6960.57 | 6942.52 | 6974.07 | 7081.31 | 7050.12 | 7018.27 | 7017.94 | 8463.41 | 68635.93 | 0 | 70155.24 | 0
2527 | VNM - Đà Nẵng - Nhà Máy | /BCG Energy | 1020C0058922/EM001020C0058922 | 2022-07-16 09:30:00 | 34.4 | 51.2 | 2 | N/A | 5.595 | 762.6 | Online | 1020C0058922/INVT_05 | Grid connected | 384.9 | 381.4 | 383 | 225.1 | 220.9 | 220.9 | 124.092 | 124.07 | 123.625 | 98.2 | 61.9 | 1 | 50.01 | 82.735 | 0.095 | 174.83 | 84.217 | 664.7 | 664.7 | 652.9 | 652.9 | 652.4 | 652.4 | 658.3 | 658.3 | 652.3 | 652.3 | 664.5 | 664.5 | 653 | 653 | 652.9 | 652.9 | 663.8 | 663.8 | 658.8 | 658.8 | 12.79 | 0 | 0 | 13.01 | 12.82 | 0 | 0 | 12.72 | 12.88 | 0 | 0 | 12.67 | 12.86 | 0 | 13.02 | 0 | 0 | 12.7 | 12.82 | 0 | 68646.31 | 2022/07/16 05:09:16 | 2022/07/15 18:16:40 | 7111.99 | 6987.12 | 7013.5 | 6961.28 | 6943.23 | 6974.78 | 7082.03 | 7050.84 | 7018.99 | 7018.66 | 8470.43 | 68642.95 | 0 | 70162.42 | 0
2528 | VNM - Đà Nẵng - Nhà Máy | /BCG Energy | 1020C0058922/EM001020C0058922 | 2022-07-16 09:35:00 | 34.5 | 51.1 | 2.5 | N/A | 5.823 | 777 | Online | 1020C0058922/INVT_05 | Grid connected | 382.7 | 379.4 | 380.8 | 224 | 219.8 | 219.9 | 126.536 | 126.51 | 126.02 | 98.2 | 63.1 | 1 | 50.01 | 83.867 | 0.403 | 181.69 | 85.387 | 658.7 | 658.7 | 657.1 | 657.1 | 652.3 | 652.3 | 666.4 | 666.4 | 649.3 | 649.3 | 667.2 | 667.2 | 653.2 | 653.2 | 645.1 | 645.1 | 658.8 | 658.8 | 652.7 | 652.7 | 13.12 | 0 | 0 | 13.1 | 13.09 | 0 | 0 | 12.89 | 13.01 | 0 | 0 | 12.81 | 13.1 | 0 | 13.05 | 0 | 0 | 13.07 | 13.09 | 0 | 68653.17 | 2022/07/16 05:09:16 | 2022/07/15 18:16:40 | 7112.71 | 6987.83 | 7014.2 | 6961.98 | 6943.92 | 6975.49 | 7082.74 | 7051.54 | 7019.69 | 7019.35 | 8477.29 | 68649.81 | 0 | 70169.45 | 0
2529 | VNM - Đà Nẵng - Nhà Máy | /BCG Energy | 1020C0058922/EM001020C0058922 | 2022-07-16 09:40:00 | 33.8 | 51 | 2.3 | N/A | 6.06 | 803.1 | Online | 1020C0058922/INVT_05 | Grid connected | 380.1 | 376.1 | 377.6 | 223 | 217.8 | 217.9 | 130.638 | 130.585 | 130.101 | 98.2 | 63.9 | 1 | 50.02 | 85.724 | 0.403 | 188.73 | 87.313 | 664.6 | 664.6 | 653.9 | 653.9 | 640.4 | 640.4 | 657.6 | 657.6 | 652.3 | 652.3 | 646.8 | 646.8 | 653.1 | 653.1 | 646.2 | 646.2 | 652.6 | 652.6 | 640.8 | 640.8 | 13.43 | 0 | 0 | 13.37 | 13.51 | 0 | 0 | 13.36 | 13.38 | 0 | 0 | 13.46 | 13.56 | 0 | 13.54 | 0 | 0 | 13.31 | 13.45 | 0 | 68660.29 | 2022/07/16 05:09:16 | 2022/07/15 18:16:40 | 7113.44 | 6988.56 | 7014.93 | 6962.71 | 6944.65 | 6976.22 | 7083.47 | 7052.27 | 7020.42 | 7020.08 | 8484.41 | 68656.93 | 0 | 70176.75 | 0
2530 | VNM - Đà Nẵng - Nhà Máy | /BCG Energy | 1020C0058922/EM001020C0058922 | 2022-07-16 09:45:00 | 34.3 | 51.5 | 1.3 | N/A | 6.306 | 825.1 | Online | 1020C0058922/INVT_05 | Grid connected | 381.1 | 378.1 | 379.3 | 223 | 218.8 | 219 | 132.7 | 132.789 | 132.173 | 98.2 | 64.9 | 1 | 50.11 | 87.65 | 2.607 | 196.08 | 89.275 | 652.7 | 652.7 | 653.1 | 653.1 | 646.4 | 646.4 | 656.5 | 656.5 | 646.4 | 646.4 | 658.6 | 658.6 | 653.1 | 653.1 | 650.6 | 650.6 | 646.8 | 646.8 | 646.8 | 646.8 | 13.68 | 0 | 0 | 13.73 | 13.78 | 0 | 0 | 13.61 | 13.5 | 0 | 0 | 13.63 | 13.76 | 0 | 13.77 | 0 | 0 | 13.99 | 13.91 | 0 | 68667.56 | 2022/07/16 05:09:16 | 2022/07/15 18:16:40 | 7114.2 | 6989.3 | 7015.68 | 6963.45 | 6945.38 | 6976.96 | 7084.21 | 7053.02 | 7021.17 | 7020.81 | 8491.68 | 68664.2 | 0 | 70184.18 | 0
2531 | VNM - Đà Nẵng - Nhà Máy | /BCG Energy | 1020C0058922/EM001020C0058922 | 2022-07-16 09:50:00 | 34.4 | 52.2 | 2 | N/A | 6.557 | 826.2 | Online | 1020C0058922/INVT_05 | Grid connected | 383.4 | 379.7 | 381.1 | 224.1 | 219.9 | 220.2 | 131.115 | 131.071 | 130.604 | 98.2 | 65.9 | 1 | 50.01 | 87.097 | 3.457 | 203.37 | 88.702 | 652.8 | 652.8 | 647.6 | 647.6 | 646.5 | 646.5 | 653.5 | 653.5 | 646.3 | 646.3 | 658.4 | 658.4 | 641.1 | 641.1 | 640.5 | 640.5 | 641.1 | 641.1 | 640.8 | 640.8 | 13.55 | 0 | 0 | 13.75 | 13.61 | 0 | 0 | 13.53 | 13.4 | 0 | 0 | 13.64 | 13.82 | 0 | 13.94 | 0 | 0 | 13.89 | 13.71 | 0 | 68674.85 | 2022/07/16 05:09:16 | 2022/07/15 18:16:40 | 7114.96 | 6990.04 | 7016.42 | 6964.2 | 6946.11 | 6977.7 | 7084.97 | 7053.76 | 7021.91 | 7021.56 | 8499.05 | 68671.57 | 0 | 70191.63 | 0
2532 | VNM - Đà Nẵng - Nhà Máy | /BCG Energy | 1020C0058922/EM001020C0058922 | 2022-07-16 09:55:00 | 34.1 | 53.6 | 1.9 | N/A | 6.807 | 839 | Online | 1020C0058922/INVT_05 | Grid connected | 384.3 | 380.6 | 383.2 | 225.1 | 220.9 | 221.2 | 132.427 | 132.369 | 131.991 | 98.2 | 66.7 | 1 | 49.91 | 88.241 | -0.003 | 210.78 | 89.886 | 652.7 | 652.7 | 647.1 | 647.1 | 652.4 | 652.4 | 655.4 | 655.4 | 644.1 | 644.1 | 655.1 | 655.1 | 641.1 | 641.1 | 641.1 | 641.1 | 646.8 | 646.8 | 646.8 | 646.8 | 13.94 | 0 | 0 | 13.88 | 13.78 | 0 | 0 | 13.78 | 13.84 | 0 | 0 | 13.72 | 14.25 | 0 | 14.12 | 0 | 0 | 13.92 | 13.75 | 0 | 68682.26 | 2022/07/16 05:09:16 | 2022/07/15 18:16:40 | 7115.73 | 6990.8 | 7017.19 | 6964.96 | 6946.86 | 6978.45 | 7085.73 | 7054.53 | 7022.67 | 7022.31 | 8506.39 | 68678.91 | 0 | 70199.23 | 0
2533 | VNM - Đà Nẵng - Nhà Máy | /BCG Energy | 1020C0058922/EM001020C0058922 | 2022-07-16 10:00:00 | 33.5 | 52.9 | 2.3 | N/A | 7.058 | 850.4 | Online | 1020C0058922/INVT_05 | Grid connected | 385.2 | 381 | 382.9 | 225.3 | 220.9 | 220.3 | 133.953 | 134.006 | 133.473 | 98.2 | 67.5 | 1 | 49.89 | 89.331 | 0.166 | 218.09 | 90.986 | 647.3 | 647.3 | 635.4 | 635.4 | 640.4 | 640.4 | 652.2 | 652.2 | 646.3 | 646.3 | 646.6 | 646.6 | 647.1 | 647.1 | 641.2 | 641.2 | 641.7 | 641.7 | 640.8 | 640.8 | 14.34 | 0 | 0 | 14.36 | 14.32 | 0 | 0 | 14.1 | 13.92 | 0 | 0 | 14.03 | 14.29 | 0 | 14.13 | 0 | 0 | 14.25 | 14.28 | 0 | 68689.57 | 2022/07/16 05:09:16 | 2022/07/15 18:16:40 | 7116.49 | 6991.56 | 7017.93 | 6965.7 | 6947.6 | 6979.2 | 7086.49 | 7055.27 | 7023.42 | 7023.06 | 8513.69 | 68686.21 | 0 | 70206.72 | 0
2534 | VNM - Đà Nẵng - Nhà Máy | /BCG Energy | 1020C0058922/EM001020C0058922 | 2022-07-16 10:05:00 | 34.3 | 53 | 1.3 | N/A | 7.315 | 863.1 | Online | 1020C0058922/INVT_05 | Grid connected | 381.8 | 378.6 | 379.4 | 224.3 | 219.8 | 219.4 | 135.935 | 135.921 | 135.359 | 98.2 | 68.1 | 1 | 50.06 | 90.075 | 0.537 | 225.53 | 91.755 | 646.7 | 646.7 | 647.2 | 647.2 | 643.8 | 643.8 | 646.7 | 646.7 | 646.4 | 646.4 | 652.7 | 652.7 | 640 | 640 | 641.1 | 641.1 | 643 | 643 | 643.5 | 643.5 | 14.47 | 0 | 0 | 14.26 | 14.16 | 0 | 0 | 14.24 | 14.05 | 0 | 0 | 14.22 | 14.39 | 0 | 14.4 | 0 | 0 | 14.43 | 14.2 | 0 | 68697.01 | 2022/07/16 05:09:16 | 2022/07/15 18:16:40 | 7117.26 | 6992.32 | 7018.7 | 6966.46 | 6948.36 | 6979.96 | 7087.25 | 7056.04 | 7024.19 | 7023.81 | 8521.22 | 68693.74 | 0 | 70214.35 | 0
2535 | VNM - Đà Nẵng - Nhà Máy | /BCG Energy | 1020C0058922/EM001020C0058922 | 2022-07-16 10:10:00 | 34.6 | 53.3 | 1.4 | N/A | 7.58 | 887.2 | Online | 1020C0058922/INVT_05 | Grid connected | 384.2 | 380.2 | 382 | 225.3 | 219.8 | 219.6 | 139.384 | 139.335 | 138.906 | 98.2 | 68.9 | 1 | 49.76 | 92.566 | -1.022 | 233.26 | 94.31 | 646.7 | 646.7 | 634.8 | 634.8 | 635 | 635 | 646.1 | 646.1 | 634.3 | 634.3 | 634.6 | 634.6 | 635.1 | 635.1 | 634.7 | 634.7 | 634.8 | 634.8 | 635 | 635 | 14.63 | 0 | 0 | 15.07 | 14.85 | 0 | 0 | 14.8 | 14.77 | 0 | 0 | 14.77 | 14.89 | 0 | 14.97 | 0 | 0 | 14.96 | 14.87 | 0 | 68704.74 | 2022/07/16 05:09:16 | 2022/07/15 18:16:40 | 7118.06 | 6993.1 | 7019.49 | 6967.26 | 6949.13 | 6980.75 | 7088.04 | 7056.83 | 7024.98 | 7024.6 | 8528.86 | 68701.38 | 0 | 70222.24 | 0
2536 | VNM - Đà Nẵng - Nhà Máy | /BCG Energy | 1020C0058922/EM001020C0058922 | 2022-07-16 10:15:00 | 33.3 | 52.6 | 2.5 | N/A | 7.846 | 885.6 | Online | 1020C0058922/INVT_05 | Grid connected | 384.6 | 380.8 | 382 | 225.1 | 220.9 | 220.6 | 138.462 | 138.46 | 137.915 | 98.2 | 69.7 | 1 | 49.78 | 92.146 | 0.012 | 240.93 | 93.893 | 650 | 650 | 629.1 | 629.1 | 634.4 | 634.4 | 652.7 | 652.7 | 634.4 | 634.4 | 652.5 | 652.5 | 630.1 | 630.1 | 635.1 | 635.1 | 643.2 | 643.2 | 637.7 | 637.7 | 14.67 | 0 | 0 | 14.98 | 14.76 | 0 | 0 | 14.64 | 14.64 | 0 | 0 | 14.44 | 14.84 | 0 | 14.91 | 0 | 0 | 14.69 | 14.72 | 0 | 68712.49 | 2022/07/16 05:09:16 | 2022/07/15 18:16:40 | 7118.87 | 6993.9 | 7020.28 | 6968.05 | 6949.91 | 6981.54 | 7088.85 | 7057.62 | 7025.77 | 7025.39 | 8536.62 | 68709.14 | 0 | 70230.18 | 0
2537 | VNM - Đà Nẵng - Nhà Máy | /BCG Energy | 1020C0058922/EM001020C0058922 | 2022-07-16 10:20:00 | 34.1 | 51.5 | 1.9 | N/A | 8.115 | 892.8 | Online | 1020C0058922/INVT_05 | Grid connected | 385.3 | 380.7 | 382.7 | 225.1 | 220.9 | 220.6 | 138.925 | 139.146 | 138.561 | 98.2 | 70.5 | 1 | 50.07 | 92.617 | 1.66 | 248.68 | 94.363 | 640.7 | 640.7 | 635.1 | 635.1 | 634.7 | 634.7 | 652.7 | 652.7 | 633.2 | 633.2 | 646.6 | 646.6 | 635.1 | 635.1 | 635.1 | 635.1 | 640.8 | 640.8 | 640.8 | 640.8 | 14.94 | 0 | 0 | 15.06 | 14.74 | 0 | 0 | 14.53 | 14.61 | 0 | 0 | 14.78 | 14.89 | 0 | 15.05 | 0 | 0 | 14.68 | 14.6 | 0 | 68720.16 | 2022/07/16 05:09:16 | 2022/07/15 18:16:40 | 7119.67 | 6994.68 | 7021.07 | 6968.84 | 6950.69 | 6982.33 | 7089.63 | 7058.41 | 7026.55 | 7026.17 | 8544.29 | 68716.81 | 0 | 70238.04 | 0
2538 | VNM - Đà Nẵng - Nhà Máy | /BCG Energy | 1020C0058922/EM001020C0058922 | 2022-07-16 10:25:00 | 33.6 | 51.6 | 3.4 | N/A | 8.379 | 880.2 | Online | 1020C0058922/INVT_05 | Grid connected | 388.3 | 384.2 | 386.4 | 227.1 | 223 | 222.8 | 136.239 | 136.414 | 135.737 | 98.2 | 71.1 | 1 | 50.05 | 91.576 | -0.446 | 256.4 | 93.302 | 652.7 | 652.7 | 638.7 | 638.7 | 634.5 | 634.5 | 643.9 | 643.9 | 634.4 | 634.4 | 644.9 | 644.9 | 635.2 | 635.2 | 644.6 | 644.6 | 640.8 | 640.8 | 640.7 | 640.7 | 14.66 | 0 | 0 | 14.77 | 14.6 | 0 | 0 | 14.59 | 14.57 | 0 | 0 | 14.63 | 14.72 | 0 | 14.55 | 0 | 0 | 14.52 | 14.57 | 0 | 68727.88 | 2022/07/16 05:09:16 | 2022/07/15 18:16:40 | 7120.47 | 6995.47 | 7021.85 | 6969.62 | 6951.47 | 6983.11 | 7090.42 | 7059.21 | 7027.35 | 7026.96 | 8551.92 | 68724.44 | 0 | 70245.93 | 0
2539 | VNM - Đà Nẵng - Nhà Máy | /BCG Energy | 1020C0058922/EM001020C0058922 | 2022-07-16 10:30:00 | 33.6 | 51.6 | 1.4 | N/A | 8.647 | 909.5 | Online | 1020C0058922/INVT_05 | Grid connected | 390.7 | 386.8 | 387.6 | 228.1 | 223.8 | 223.6 | 139.928 | 139.769 | 139.361 | 98.2 | 71.5 | 1 | 49.86 | 94.449 | -0.104 | 264.12 | 96.23 | 640.7 | 640.7 | 641.1 | 641.1 | 640.4 | 640.4 | 641.2 | 641.2 | 632.6 | 632.6 | 642.1 | 642.1 | 636 | 636 | 635.9 | 635.9 | 640.8 | 640.8 | 628.8 | 628.8 | 15.22 | 0 | 0 | 15.02 | 15.01 | 0 | 0 | 15.1 | 15.07 | 0 | 0 | 15.03 | 15.26 | 0 | 15.2 | 0 | 0 | 15.1 | 15.17 | 0 | 68735.6 | 2022/07/16 05:09:16 | 2022/07/15 18:16:40 | 7121.27 | 6996.27 | 7022.64 | 6970.41 | 6952.25 | 6983.9 | 7091.22 | 7060 | 7028.14 | 7027.75 | 8559.73 | 68732.25 | 0 | 70253.85 | 0
2540 | VNM - Đà Nẵng - Nhà Máy | /BCG Energy | 1020C0058922/EM001020C0058922 | 2022-07-16 10:35:00 | 33.2 | 50.8 | 4.5 | N/A | 8.916 | 918.9 | Online | 1020C0058922/INVT_05 | Grid connected | 390.1 | 386.4 | 387.8 | 228.1 | 224 | 223.7 | 141.85 | 141.774 | 141.284 | 98.1 | 71.9 | 1 | 49.77 | 95.67 | 1.181 | 271.85 | 97.513 | 652.7 | 652.7 | 639.6 | 639.6 | 634.4 | 634.4 | 648.5 | 648.5 | 639.7 | 639.7 | 645.7 | 645.7 | 641.1 | 641.1 | 645.5 | 645.5 | 640.8 | 640.8 | 640.8 | 640.8 | 15.3 | 0 | 0 | 15.26 | 15.36 | 0 | 0 | 15.09 | 15.23 | 0 | 0 | 15.31 | 15.35 | 0 | 15.31 | 0 | 0 | 15.23 | 15.25 | 0 | 68743.33 | 2022/07/16 05:09:16 | 2022/07/15 18:16:40 | 7122.04 | 6997.02 | 7023.39 | 6971.18 | 6952.99 | 6984.66 | 7091.97 | 7060.75 | 7028.9 | 7028.5 | 8567.55 | 68740.07 | 0 | 70261.75 | 0
2541 | VNM - Đà Nẵng - Nhà Máy | /BCG Energy | 1020C0058922/EM001020C0058922 | 2022-07-16 10:40:00 | 33.8 | 51.4 | 1.9 | N/A | 9.19 | 902.8 | Online | 1020C0058922/INVT_05 | Grid connected | 388 | 384.5 | 386.1 | 227.1 | 223 | 222.5 | 139.425 | 139.516 | 139.007 | 98.1 | 72.5 | 1 | 50.16 | 93.754 | -0.241 | 279.82 | 95.521 | 652.7 | 652.7 | 641 | 641 | 640.4 | 640.4 | 652.7 | 652.7 | 640.4 | 640.4 | 646.6 | 646.6 | 634.9 | 634.9 | 642.7 | 642.7 | 632.2 | 632.2 | 640.8 | 640.8 | 14.85 | 0 | 0 | 15.11 | 14.98 | 0 | 0 | 14.69 | 14.98 | 0 | 0 | 15.01 | 15.22 | 0 | 15.13 | 0 | 0 | 15.07 | 14.83 | 0 | 68751.3 | 2022/07/16 05:09:16 | 2022/07/15 18:16:40 | 7122.91 | 6997.86 | 7024.24 | 6972.03 | 6953.84 | 6985.52 | 7092.84 | 7061.6 | 7029.75 | 7029.35 | 8575.43 | 68747.95 | 0 | 70269.94 | 0
2542 | VNM - Đà Nẵng - Nhà Máy | /BCG Energy | 1020C0058922/EM001020C0058922 | 2022-07-16 10:45:00 | 32.9 | 51.2 | 3.2 | N/A | 9.466 | 914.8 | Online | 1020C0058922/INVT_05 | Grid connected | 388.2 | 384.7 | 386.1 | 227.1 | 223 | 222.5 | 141.609 | 141.275 | 141.143 | 98.1 | 72.9 | 1 | 50.22 | 95.053 | 1.77 | 287.65 | 96.855 | 652.7 | 652.7 | 641.1 | 641.1 | 634.4 | 634.4 | 646.7 | 646.7 | 640.3 | 640.3 | 646.5 | 646.5 | 635.1 | 635.1 | 641.1 | 641.1 | 640.8 | 640.8 | 647.7 | 647.7 | 14.92 | 0 | 0 | 15.1 | 15.14 | 0 | 0 | 15.08 | 14.95 | 0 | 0 | 15.09 | 15.25 | 0 | 15.1 | 0 | 0 | 15.06 | 14.96 | 0 | 68759.13 | 2022/07/16 05:09:16 | 2022/07/15 18:16:40 | 7123.73 | 6998.66 | 7025.05 | 6972.83 | 6954.63 | 6986.32 | 7093.64 | 7062.42 | 7030.56 | 7030.15 | 8583.35 | 68755.87 | 0 | 70277.99 | 0
2543 | VNM - Đà Nẵng - Nhà Máy | /BCG Energy | 1020C0058922/EM001020C0058922 | 2022-07-16 10:50:00 | 32.8 | 50.2 | 3.8 | N/A | 9.742 | 937.2 | Online | 1020C0058922/INVT_05 | Grid connected | 391.3 | 386.7 | 388.6 | 229.2 | 224 | 224.5 | 143.907 | 143.948 | 143.308 | 98.1 | 73.3 | 1 | 50.17 | 97.31 | 0.113 | 295.58 | 99.184 | 647.1 | 647.1 | 635.1 | 635.1 | 634.4 | 634.4 | 646.7 | 646.7 | 628.3 | 628.3 | 647 | 647 | 635.1 | 635.1 | 641 | 641 | 641.5 | 641.5 | 640.6 | 640.6 | 15.53 | 0 | 0 | 15.66 | 15.6 | 0 | 0 | 15.42 | 15.45 | 0 | 0 | 15.44 | 15.75 | 0 | 15.71 | 0 | 0 | 15.55 | 15.61 | 0 | 68767.06 | 2022/07/16 05:09:16 | 2022/07/15 18:16:40 | 7124.53 | 6999.45 | 7025.84 | 6973.62 | 6955.41 | 6987.11 | 7094.44 | 7063.21 | 7031.35 | 7030.94 | 8591.28 | 68763.8 | 0 | 70286.09 | 0
2544 | VNM - Đà Nẵng - Nhà Máy | /BCG Energy | 1020C0058922/EM001020C0058922 | 2022-07-16 10:55:00 | 32.3 | 49.5 | 3.3 | N/A | 10.027 | 954.3 | Online | 1020C0058922/INVT_05 | Grid connected | 391.2 | 387.1 | 389 | 229.1 | 225.1 | 224.5 | 145.64 | 145.416 | 145.195 | 98.1 | 73.9 | 1 | 49.97 | 98.676 | -1.015 | 303.73 | 100.577 | 665.7 | 665.7 | 654.8 | 654.8 | 649.1 | 649.1 | 665.5 | 665.5 | 654.2 | 654.2 | 665.2 | 665.2 | 653.6 | 653.6 | 652.5 | 652.5 | 655.2 | 655.2 | 656.6 | 656.6 | 15.25 | 0 | 0 | 15.37 | 15.45 | 0 | 0 | 15.13 | 15.19 | 0 | 0 | 15.2 | 15.55 | 0 | 15.5 | 0 | 0 | 15.46 | 15.29 | 0 | 68775.21 | 2022/07/16 05:09:16 | 2022/07/15 18:16:40 | 7125.39 | 7000.3 | 7026.69 | 6974.47 | 6956.24 | 6987.96 | 7095.29 | 7064.06 | 7032.2 | 7031.79 | 8599.35 | 68771.87 | 0 | 70294.39 | 0
2545 | VNM - Đà Nẵng - Nhà Máy | /BCG Energy | 1020C0058922/EM001020C0058922 | 2022-07-16 11:00:00 | 33.4 | 49.8 | 4 | N/A | 10.311 | 925.6 | Online | 1020C0058922/INVT_05 | Grid connected | 392 | 388.3 | 389.1 | 229 | 225.1 | 224.4 | 141.95 | 142.008 | 141.626 | 98.1 | 74.3 | 1 | 49.94 | 96.217 | 0.656 | 311.82 | 98.07 | 652.8 | 652.8 | 635.9 | 635.9 | 635.9 | 635.9 | 652.7 | 652.7 | 640 | 640 | 652.5 | 652.5 | 641.1 | 641.1 | 641 | 641 | 638.7 | 638.7 | 643.3 | 643.3 | 15.2 | 0 | 0 | 15.3 | 15.18 | 0 | 0 | 15.11 | 15.3 | 0 | 0 | 15.02 | 15.42 | 0 | 15.44 | 0 | 0 | 15.49 | 15.25 | 0 | 68783.3 | 2022/07/16 05:09:16 | 2022/07/15 18:16:40 | 7126.24 | 7001.14 | 7027.52 | 6975.3 | 6957.07 | 6988.79 | 7096.13 | 7064.89 | 7033.03 | 7032.61 | 8607.52 | 68780.04 | 0 | 70302.72 | 0
2546 | VNM - Đà Nẵng - Nhà Máy | /BCG Energy | 1020C0058922/EM001020C0058922 | 2022-07-16 11:05:00 | 33.3 | 50.4 | 3.5 | N/A | 10.592 | 940.1 | Online | 1020C0058922/INVT_05 | Grid connected | 392.9 | 389.6 | 390.8 | 229.1 | 225.1 | 224.4 | 143.495 | 143.64 | 143.018 | 98.16 | 74.7 | 1 | 49.99 | 97.556 | 0.413 | 319.83 | 99.435 | 651.1 | 651.1 | 637.1 | 637.1 | 634 | 634 | 652.6 | 652.6 | 643.2 | 643.2 | 652.3 | 652.3 | 643.9 | 643.9 | 641.1 | 641.1 | 652.5 | 652.5 | 645.3 | 645.3 | 15.61 | 0 | 0 | 15.55 | 15.71 | 0 | 0 | 15.32 | 15.31 | 0 | 0 | 15.47 | 15.7 | 0 | 15.73 | 0 | 0 | 15.45 | 15.42 | 0 | 68791.4 | 2022/07/16 05:09:16 | 2022/07/15 18:16:40 | 7127.06 | 7001.94 | 7028.33 | 6976.1 | 6957.86 | 6989.59 | 7096.94 | 7065.69 | 7033.85 | 7033.41 | 8615.53 | 68788.05 | 0 | 70311.04 | 0
2547 | VNM - Đà Nẵng - Nhà Máy | /BCG Energy | 1020C0058922/EM001020C0058922 | 2022-07-16 11:10:00 | 32.7 | 49.9 | 3.7 | N/A | 10.873 | 958.3 | Online | 1020C0058922/INVT_05 | Grid connected | 395 | 390.5 | 392.4 | 231.4 | 226.1 | 225.6 | 140.675 | 140.332 | 140.245 | 98.01 | 75.1 | 1 | 49.91 | 96.115 | 0.656 | 328 | 98.067 | 689.4 | 689.4 | 677.8 | 677.8 | 673.4 | 673.4 | 688.2 | 688.2 | 677.4 | 677.4 | 687 | 687 | 676.6 | 676.6 | 675.9 | 675.9 | 679.5 | 679.5 | 680.7 | 680.7 | 14.39 | 0 | 0 | 14.47 | 14.59 | 0 | 0 | 14.24 | 14.33 | 0 | 0 | 14.3 | 14.68 | 0 | 14.64 | 0 | 0 | 14.54 | 14.44 | 0 | 68799.48 | 2022/07/16 05:09:16 | 2022/07/15 18:16:40 | 7127.92 | 7002.79 | 7029.17 | 6976.95 | 6958.7 | 6990.45 | 7097.8 | 7066.56 | 7034.7 | 7034.26 | 8623.52 | 68796.04 | 0 | 70319.3 | 0
2548 | VNM - Đà Nẵng - Nhà Máy | /BCG Energy | 1020C0058922/EM001020C0058922 | 2022-07-16 11:15:00 | 33.5 | 49.9 | 3.3 | N/A | 11.152 | 931.4 | Online | 1020C0058922/INVT_05 | Grid connected | 393 | 389.3 | 390.3 | 230.4 | 226.1 | 225.6 | 141.73 | 141.505 | 141.37 | 98.09 | 75.3 | 1 | 50.12 | 96.53 | 1.371 | 335.99 | 98.389 | 671.5 | 671.5 | 659.3 | 659.3 | 653.2 | 653.2 | 670 | 670 | 658.6 | 658.6 | 668.8 | 668.8 | 657 | 657 | 655.8 | 655.8 | 657.5 | 657.5 | 660.6 | 660.6 | 14.84 | 0 | 0 | 14.96 | 15.04 | 0 | 0 | 14.73 | 14.78 | 0 | 0 | 14.78 | 15.14 | 0 | 15.1 | 0 | 0 | 15.03 | 14.88 | 0 | 68807.47 | 2022/07/16 05:09:16 | 2022/07/15 18:16:40 | 7128.75 | 7003.6 | 7029.99 | 6977.77 | 6959.5 | 6991.26 | 7098.62 | 7067.37 | 7035.52 | 7035.08 | 8631.6 | 68804.12 | 0 | 70327.46 | 0
2549 | VNM - Đà Nẵng - Nhà Máy | /BCG Energy | 1020C0058922/EM001020C0058922 | 2022-07-16 11:20:00 | 31.8 | 48.4 | 4 | N/A | 11.431 | 923.2 | Online | 1020C0058922/INVT_05 | Grid connected | 395.1 | 391.5 | 392.5 | 231.5 | 227.1 | 226.2 | 140.228 | 140.224 | 139.66 | 98.11 | 75.3 | 0.999 | 50 | 95.868 | -1.382 | 343.56 | 97.724 | 654.8 | 654.8 | 644.6 | 644.6 | 643.8 | 643.8 | 652.6 | 652.6 | 640.5 | 640.5 | 659 | 659 | 646.8 | 646.8 | 642.1 | 642.1 | 646.3 | 646.3 | 645.7 | 645.7 | 15.14 | 0 | 0 | 15.04 | 15.28 | 0 | 0 | 15.04 | 15.13 | 0 | 0 | 15.07 | 15.41 | 0 | 15.44 | 0 | 0 | 15.08 | 15.29 | 0 | 68815.04 | 2022/07/16 05:09:16 | 2022/07/15 18:16:40 | 7129.53 | 7004.37 | 7030.75 | 6978.55 | 6960.26 | 6992.04 | 7099.39 | 7068.14 | 7036.28 | 7035.84 | 8639.17 | 68811.69 | 0 | 70335.22 | 0
2550 | VNM - Đà Nẵng - Nhà Máy | /BCG Energy | 1020C0058922/EM001020C0058922 | 2022-07-16 11:25:00 | 32.3 | 48.4 | 4.8 | N/A | 11.708 | 912.1 | Online | 1020C0058922/INVT_05 | Grid connected | 392.1 | 387.9 | 389.2 | 229.4 | 225 | 225.1 | 139.91 | 139.891 | 139.389 | 98.11 | 75.3 | 0.999 | 50.04 | 94.94 | -1.399 | 351.63 | 96.729 | 651.5 | 651.5 | 646.8 | 646.8 | 638.1 | 638.1 | 646.5 | 646.5 | 640.6 | 640.6 | 658.8 | 658.8 | 640.7 | 640.7 | 636.3 | 636.3 | 646.2 | 646.2 | 655.1 | 655.1 | 15.07 | 0 | 0 | 15.09 | 15.13 | 0 | 0 | 14.89 | 14.87 | 0 | 0 | 14.79 | 15.23 | 0 | 15.31 | 0 | 0 | 15.03 | 14.84 | 0 | 68823.11 | 2022/07/16 05:09:16 | 2022/07/15 18:16:40 | 7130.38 | 7005.2 | 7031.59 | 6979.38 | 6961.09 | 6992.88 | 7100.23 | 7068.98 | 7037.13 | 7036.67 | 8647.24 | 68819.76 | 0 | 70343.53 | 0
2551 | VNM - Đà Nẵng - Nhà Máy | /BCG Energy | 1020C0058922/EM001020C0058922 | 2022-07-16 11:30:00 | 32.1 | 47.5 | 2.8 | N/A | 11.984 | 949.6 | Online | 1020C0058922/INVT_05 | Grid connected | 397.3 | 392.7 | 394.3 | 232.4 | 228.2 | 227.1 | 140.878 | 140.673 | 140.458 | 98.11 | 75.5 | 0.999 | 50.12 | 96.705 | 1.098 | 359.59 | 98.588 | 690.1 | 690.1 | 678.8 | 678.8 | 674.3 | 674.3 | 689.5 | 689.5 | 678.6 | 678.6 | 689.2 | 689.2 | 678.1 | 678.1 | 677.3 | 677.3 | 680.6 | 680.6 | 681.1 | 681.1 | 14.46 | 0 | 0 | 14.52 | 14.66 | 0 | 0 | 14.31 | 14.39 | 0 | 0 | 14.38 | 14.74 | 0 | 14.7 | 0 | 0 | 14.62 | 14.49 | 0 | 68831.07 | 2022/07/16 05:09:16 | 2022/07/15 18:16:40 | 7131.21 | 7006.02 | 7032.4 | 6980.2 | 6961.89 | 6993.69 | 7101.05 | 7069.79 | 7037.94 | 7037.48 | 8655.2 | 68827.72 | 0 | 70351.67 | 0
2552 | VNM - Đà Nẵng - Nhà Máy | /BCG Energy | 1020C0058922/EM001020C0058922 | 2022-07-16 11:35:00 | 32.4 | 48.1 | 3.5 | N/A | 12.268 | 938.6 | Online | 1020C0058922/INVT_05 | Grid connected | 394 | 389.4 | 390.9 | 230.4 | 226.1 | 226.1 | 140.918 | 140.694 | 140.381 | 98.11 | 75.9 | 0.999 | 50.12 | 95.842 | -0.917 | 367.76 | 97.708 | 691.3 | 691.3 | 681.1 | 681.1 | 676 | 676 | 691.4 | 691.4 | 680.2 | 680.2 | 691.1 | 691.1 | 679.4 | 679.4 | 678.3 | 678.3 | 681.6 | 681.6 | 682.3 | 682.3 | 14.4 | 0 | 0 | 14.48 | 14.6 | 0 | 0 | 14.27 | 14.33 | 0 | 0 | 14.31 | 14.69 | 0 | 14.65 | 0 | 0 | 14.56 | 14.45 | 0 | 68839.24 | 2022/07/16 05:09:16 | 2022/07/15 18:16:40 | 7132.06 | 7006.85 | 7033.24 | 6981.03 | 6962.72 | 6994.53 | 7101.89 | 7070.63 | 7038.78 | 7038.31 | 8663.37 | 68835.89 | 0 | 70360.04 | 0
2553 | VNM - Đà Nẵng - Nhà Máy | /BCG Energy | 1020C0058922/EM001020C0058922 | 2022-07-16 11:40:00 | 32 | 47 | 2.2 | N/A | 12.536 | 907.5 | Online | 1020C0058922/INVT_05 | Grid connected | 393 | 389.4 | 391 | 230.3 | 226 | 225.1 | 138.713 | 138.819 | 138.276 | 98.11 | 75.9 | 0.999 | 49.99 | 94.528 | 0.453 | 375.5 | 96.31 | 656.4 | 656.4 | 651.3 | 651.3 | 637.6 | 637.6 | 657.6 | 657.6 | 641.2 | 641.2 | 663.7 | 663.7 | 644.6 | 644.6 | 655.9 | 655.9 | 652.6 | 652.6 | 651.1 | 651.1 | 14.86 | 0 | 0 | 14.8 | 14.95 | 0 | 0 | 14.79 | 14.87 | 0 | 0 | 14.8 | 14.92 | 0 | 14.79 | 0 | 0 | 14.72 | 14.93 | 0 | 68846.98 | 2022/07/16 05:09:16 | 2022/07/15 18:16:40 | 7132.86 | 7007.64 | 7034.02 | 6981.82 | 6963.49 | 6995.32 | 7102.69 | 7071.42 | 7039.57 | 7039.1 | 8671.2 | 68843.72 | 0 | 70367.93 | 0
2554 | VNM - Đà Nẵng - Nhà Máy | /BCG Energy | 1020C0058922/EM001020C0058922 | 2022-07-16 11:45:00 | 31.8 | 47 | 5 | N/A | 12.817 | 949.2 | Online | 1020C0058922/INVT_05 | Grid connected | 391.8 | 387.1 | 388.8 | 229.3 | 224.9 | 224.1 | 146.088 | 145.695 | 145.548 | 98.15 | 75.9 | 0.999 | 50.11 | 98.795 | -0.88 | 383.67 | 100.719 | 677.8 | 677.8 | 666.6 | 666.6 | 660.9 | 660.9 | 677.5 | 677.5 | 665.8 | 665.8 | 675.9 | 675.9 | 664.6 | 664.6 | 663.7 | 663.7 | 665.2 | 665.2 | 667.5 | 667.5 | 15.06 | 0 | 0 | 15.15 | 15.23 | 0 | 0 | 14.91 | 14.98 | 0 | 0 | 15 | 15.33 | 0 | 15.28 | 0 | 0 | 15.23 | 15.07 | 0 | 68855.15 | 2022/07/16 05:09:16 | 2022/07/15 18:16:40 | 7133.71 | 7008.47 | 7034.86 | 6982.65 | 6964.33 | 6996.16 | 7103.53 | 7072.26 | 7040.42 | 7039.94 | 8679.29 | 68851.81 | 0 | 70376.33 | 0
2555 | VNM - Đà Nẵng - Nhà Máy | /BCG Energy | 1020C0058922/EM001020C0058922 | 2022-07-16 11:50:00 | 32.4 | 48.1 | 2.5 | N/A | 13.106 | 960.3 | Online | 1020C0058922/INVT_05 | Grid connected | 390.7 | 385.5 | 387.7 | 228.2 | 223.9 | 224.1 | 144.772 | 144.432 | 144.203 | 98.09 | 76.1 | 0.999 | 50.17 | 97.571 | 0.542 | 391.82 | 99.46 | 694 | 694 | 685.6 | 685.6 | 681.1 | 681.1 | 693.4 | 693.4 | 684.3 | 684.3 | 692.8 | 692.8 | 685.9 | 685.9 | 685.1 | 685.1 | 687.5 | 687.5 | 687.9 | 687.9 | 14.36 | 0 | 0 | 14.42 | 14.52 | 0 | 0 | 14.2 | 14.29 | 0 | 0 | 14.28 | 14.62 | 0 | 14.58 | 0 | 0 | 14.49 | 14.36 | 0 | 68863.3 | 2022/07/16 05:09:16 | 2022/07/15 18:16:40 | 7134.56 | 7009.3 | 7035.69 | 6983.5 | 6965.15 | 6996.99 | 7104.37 | 7073.1 | 7041.25 | 7040.77 | 8687.43 | 68859.95 | 0 | 70384.68 | 0
2556 | VNM - Đà Nẵng - Nhà Máy | /BCG Energy | 1020C0058922/EM001020C0058922 | 2022-07-16 11:55:00 | 31.6 | 47 | 4.6 | N/A | 13.39 | 933.1 | Online | 1020C0058922/INVT_05 | Grid connected | 392.7 | 388.2 | 389.7 | 229.2 | 225 | 224.1 | 143.218 | 143.336 | 142.727 | 98.09 | 76.3 | 0.999 | 49.96 | 97.229 | 1.652 | 399.86 | 99.102 | 656.4 | 656.4 | 655.4 | 655.4 | 652.7 | 652.7 | 650.5 | 650.5 | 647 | 647 | 663.7 | 663.7 | 656 | 656 | 658.9 | 658.9 | 653.9 | 653.9 | 645.6 | 645.6 | 15.32 | 0 | 0 | 15.32 | 15.27 | 0 | 0 | 15.18 | 15.23 | 0 | 0 | 15.07 | 15.32 | 0 | 15.34 | 0 | 0 | 15.37 | 15.26 | 0 | 68871.34 | 2022/07/16 05:09:16 | 2022/07/15 18:16:40 | 7135.4 | 7010.12 | 7036.51 | 6984.32 | 6965.96 | 6997.81 | 7105.2 | 7073.93 | 7042.07 | 7041.59 | 8695.56 | 68868.08 | 0 | 70392.91 | 0
2557 | VNM - Đà Nẵng - Nhà Máy | /BCG Energy | 1020C0058922/EM001020C0058922 | 2022-07-16 12:00:00 | 31.8 | 47.6 | 3.9 | N/A | 13.669 | 918.5 | Online | 1020C0058922/INVT_05 | Grid connected | 393.9 | 389.3 | 391.5 | 230.2 | 226 | 225.1 | 140.392 | 140.39 | 139.815 | 98.09 | 76.5 | 0.999 | 49.86 | 95.601 | -0.584 | 407.93 | 97.432 | 656.4 | 656.4 | 653.8 | 653.8 | 643.6 | 643.6 | 661.1 | 661.1 | 659 | 659 | 655.2 | 655.2 | 649.7 | 649.7 | 644.1 | 644.1 | 654.1 | 654.1 | 651.7 | 651.7 | 14.94 | 0 | 0 | 14.92 | 14.97 | 0 | 0 | 14.89 | 14.64 | 0 | 0 | 15.03 | 15.23 | 0 | 15.23 | 0 | 0 | 15.04 | 14.89 | 0 | 68879.41 | 2022/07/16 05:09:16 | 2022/07/15 18:16:40 | 7136.24 | 7010.95 | 7037.34 | 6985.14 | 6966.77 | 6998.65 | 7106.03 | 7074.76 | 7042.9 | 7042.41 | 8703.54 | 68876.06 | 0 | 70401.19 | 0
2558 | VNM - Đà Nẵng - Nhà Máy | /BCG Energy | 1020C0058922/EM001020C0058922 | 2022-07-16 12:05:00 | 32.6 | 47.8 | 2.6 | N/A | 13.942 | 898.7 | Online | 1020C0058922/INVT_05 | Grid connected | 385.4 | 381.1 | 382.9 | 226.2 | 221 | 220.9 | 140.327 | 140.309 | 139.844 | 98.09 | 76.3 | 0.999 | 50.07 | 93.47 | 0.295 | 415.77 | 95.242 | 650.5 | 650.5 | 648.2 | 648.2 | 658.3 | 658.3 | 668.7 | 668.7 | 647 | 647 | 667.1 | 667.1 | 652.1 | 652.1 | 647.3 | 647.3 | 663.6 | 663.6 | 651.8 | 651.8 | 14.75 | 0 | 0 | 14.73 | 14.46 | 0 | 0 | 14.33 | 14.63 | 0 | 0 | 14.39 | 14.83 | 0 | 14.67 | 0 | 0 | 14.45 | 14.68 | 0 | 68887.25 | 2022/07/16 05:09:16 | 2022/07/15 18:16:40 | 7137.04 | 7011.75 | 7038.13 | 6985.94 | 6967.56 | 6999.45 | 7106.84 | 7075.56 | 7043.71 | 7043.21 | 8711.38 | 68883.9 | 0 | 70409.19 | 0
2559 | VNM - Đà Nẵng - Nhà Máy | /BCG Energy | 1020C0058922/EM001020C0058922 | 2022-07-16 12:10:00 | 31.8 | 47.1 | 3.8 | N/A | 14.216 | 930.2 | Online | 1020C0058922/INVT_05 | Grid connected | 389 | 384.9 | 386.4 | 227.2 | 223 | 222.9 | 138.405 | 138.376 | 137.97 | 98.12 | 76.3 | 0.999 | 49.93 | 93.228 | -0.294 | 423.66 | 95.043 | 704.7 | 704.7 | 693.7 | 693.7 | 689.8 | 689.8 | 704.7 | 704.7 | 695.2 | 695.2 | 705.6 | 705.6 | 695.3 | 695.3 | 694.1 | 694.1 | 697.8 | 697.8 | 698 | 698 | 13.66 | 0 | 0 | 13.74 | 13.86 | 0 | 0 | 13.53 | 13.6 | 0 | 0 | 13.57 | 13.94 | 0 | 13.91 | 0 | 0 | 13.81 | 13.71 | 0 | 68895.14 | 2022/07/16 05:09:16 | 2022/07/15 18:16:40 | 7137.87 | 7012.56 | 7038.95 | 6986.75 | 6968.36 | 7000.26 | 7107.65 | 7076.37 | 7044.52 | 7044.02 | 8719.27 | 68891.79 | 0 | 70417.31 | 0
2560 | VNM - Đà Nẵng - Nhà Máy | /BCG Energy | 1020C0058922/EM001020C0058922 | 2022-07-16 12:15:00 | 31.5 | 46.5 | 3.9 | N/A | 14.481 | 880 | Online | 1020C0058922/INVT_05 | Grid connected | 388.1 | 383.9 | 385.3 | 227.2 | 222.9 | 221.9 | 136.594 | 136.477 | 136.086 | 98.12 | 76.3 | 0.999 | 49.89 | 91.628 | -1.448 | 431.27 | 93.355 | 665.1 | 665.1 | 647.8 | 647.8 | 653.2 | 653.2 | 663.5 | 663.5 | 650.1 | 650.1 | 663.6 | 663.6 | 661.7 | 661.7 | 654.3 | 654.3 | 659 | 659 | 666.7 | 666.7 | 14.18 | 0 | 0 | 14.26 | 14.41 | 0 | 0 | 14.19 | 14.28 | 0 | 0 | 14.2 | 14.48 | 0 | 14.4 | 0 | 0 | 14.26 | 14.11 | 0 | 68902.75 | 2022/07/16 05:09:16 | 2022/07/15 18:16:40 | 7138.65 | 7013.33 | 7039.72 | 6987.53 | 6969.14 | 7001.04 | 7108.43 | 7077.15 | 7045.3 | 7044.79 | 8726.87 | 68899.39 | 0 | 70425.08 | 0
2561 | VNM - Đà Nẵng - Nhà Máy | /BCG Energy | 1020C0058922/EM001020C0058922 | 2022-07-16 12:20:00 | 32.5 | 47.5 | 2.8 | N/A | 14.747 | 889.7 | Online | 1020C0058922/INVT_05 | Grid connected | 389.2 | 384.8 | 386.2 | 228.2 | 223.9 | 223 | 136.404 | 136.399 | 135.966 | 98.12 | 76.1 | 0.999 | 49.84 | 91.828 | 0.171 | 438.89 | 93.559 | 668.5 | 668.5 | 653.8 | 653.8 | 659.2 | 659.2 | 664.2 | 664.2 | 652.4 | 652.4 | 669.6 | 669.6 | 649.7 | 649.7 | 651.4 | 651.4 | 662.7 | 662.7 | 651.9 | 651.9 | 14.04 | 0 | 0 | 14.32 | 14.16 | 0 | 0 | 13.95 | 14.04 | 0 | 0 | 14.06 | 14.6 | 0 | 14.51 | 0 | 0 | 14.17 | 14.44 | 0 | 68910.37 | 2022/07/16 05:09:16 | 2022/07/15 18:16:40 | 7139.45 | 7014.11 | 7040.49 | 6988.31 | 6969.9 | 7001.82 | 7109.22 | 7077.93 | 7046.08 | 7045.57 | 8734.59 | 68907.11 | 0 | 70432.88 | 0
2562 | VNM - Đà Nẵng - Nhà Máy | /BCG Energy | 1020C0058922/EM001020C0058922 | 2022-07-16 12:25:00 | 33 | 48.1 | 1.7 | N/A | 15.015 | 946.2 | Online | 1020C0058922/INVT_05 | Grid connected | 390.2 | 385.8 | 387.1 | 228.1 | 223.6 | 223 | 144.036 | 143.738 | 143.524 | 98.12 | 75.9 | 0.999 | 50.02 | 97.328 | -0.174 | 446.73 | 99.223 | 682.3 | 682.3 | 671.2 | 671.2 | 665.9 | 665.9 | 681.7 | 681.7 | 671 | 671 | 680.8 | 680.8 | 670.5 | 670.5 | 669.5 | 669.5 | 671.4 | 671.4 | 673.8 | 673.8 | 14.72 | 0 | 0 | 14.8 | 14.91 | 0 | 0 | 14.56 | 14.66 | 0 | 0 | 14.63 | 15.01 | 0 | 14.96 | 0 | 0 | 14.88 | 14.75 | 0 | 68918.21 | 2022/07/16 05:09:16 | 2022/07/15 18:16:40 | 7140.26 | 7014.91 | 7041.3 | 6989.11 | 6970.69 | 7002.62 | 7110.03 | 7078.73 | 7046.89 | 7046.38 | 8742.34 | 68914.86 | 0 | 70440.92 | 0
2563 | VNM - Đà Nẵng - Nhà Máy | /BCG Energy | 1020C0058922/EM001020C0058922 | 2022-07-16 12:30:00 | 32.6 | 48.6 | 2.3 | N/A | 15.29 | 966.7 | Online | 1020C0058922/INVT_05 | Grid connected | 390.2 | 385.7 | 387.5 | 228.1 | 223.6 | 223 | 146.701 | 146.702 | 146.062 | 98.13 | 75.9 | 0.999 | 50.08 | 99.061 | 2.167 | 454.5 | 100.97 | 644.3 | 644.3 | 633.8 | 633.8 | 632.8 | 632.8 | 631.1 | 631.1 | 639.3 | 639.3 | 632.2 | 632.2 | 635.8 | 635.8 | 637 | 637 | 636.6 | 636.6 | 631.8 | 631.8 | 16.04 | 0 | 0 | 16.07 | 16 | 0 | 0 | 16.01 | 15.83 | 0 | 0 | 16.02 | 16.15 | 0 | 16.06 | 0 | 0 | 16.02 | 16.04 | 0 | 68925.98 | 2022/07/16 05:09:16 | 2022/07/15 18:16:40 | 7141.07 | 7015.71 | 7042.09 | 6989.9 | 6971.48 | 7003.41 | 7110.83 | 7079.53 | 7047.68 | 7047.17 | 8750.21 | 68922.73 | 0 | 70448.87 | 0
2564 | VNM - Đà Nẵng - Nhà Máy | /BCG Energy | 1020C0058922/EM001020C0058922 | 2022-07-16 12:35:00 | 32 | 46.9 | 5.9 | N/A | 15.566 | 950.7 | Online | 1020C0058922/INVT_05 | Grid connected | 390.1 | 385.9 | 387.7 | 228 | 223.6 | 223 | 145.027 | 145.07 | 144.45 | 98.14 | 76.1 | 0.999 | 49.91 | 97.873 | -0.3 | 462.38 | 99.759 | 658.6 | 658.6 | 645.3 | 645.3 | 653.3 | 653.3 | 656.3 | 656.3 | 647.9 | 647.9 | 651.6 | 651.6 | 658.3 | 658.3 | 657.5 | 657.5 | 655.9 | 655.9 | 651.6 | 651.6 | 15.44 | 0 | 0 | 15.47 | 15.2 | 0 | 0 | 15.24 | 15.34 | 0 | 0 | 15.37 | 15.28 | 0 | 15.31 | 0 | 0 | 15.31 | 15.37 | 0 | 68933.86 | 2022/07/16 05:09:16 | 2022/07/15 18:16:40 | 7141.89 | 7016.51 | 7042.9 | 6990.7 | 6972.27 | 7004.22 | 7111.65 | 7080.34 | 7048.49 | 7047.97 | 8757.99 | 68930.51 | 0 | 70456.94 | 0
2565 | VNM - Đà Nẵng - Nhà Máy | /BCG Energy | 1020C0058922/EM001020C0058922 | 2022-07-16 12:40:00 | 32.5 | 47.5 | 4.8 | N/A | 15.845 | 898.3 | Online | 1020C0058922/INVT_05 | Grid connected | 389.5 | 385.2 | 387.2 | 228 | 223.6 | 223.1 | 137.712 | 137.721 | 137.168 | 98.17 | 76.1 | 0.999 | 49.99 | 92.744 | -0.159 | 470.29 | 94.493 | 668.2 | 668.2 | 650.1 | 650.1 | 652.7 | 652.7 | 661.7 | 661.7 | 652.4 | 652.4 | 656.5 | 656.5 | 649.7 | 649.7 | 651 | 651 | 655.9 | 655.9 | 645.9 | 645.9 | 14.39 | 0 | 0 | 14.6 | 14.46 | 0 | 0 | 14.46 | 14.49 | 0 | 0 | 14.41 | 14.78 | 0 | 14.64 | 0 | 0 | 14.46 | 14.71 | 0 | 68941.86 | 2022/07/16 05:09:16 | 2022/07/15 18:16:40 | 7142.71 | 7017.33 | 7043.71 | 6991.53 | 6973.08 | 7005.04 | 7112.47 | 7081.16 | 7049.31 | 7048.79 | 8765.99 | 68938.51 | 0 | 70465.13 | 0
2566 | VNM - Đà Nẵng - Nhà Máy | /BCG Energy | 1020C0058922/EM001020C0058922 | 2022-07-16 12:45:00 | 31.8 | 45.3 | 3.1 | N/A | 16.075 | 810.5 | Online | 1020C0058922/INVT_05 | Grid connected | 389 | 385.2 | 386.5 | 227.9 | 223.6 | 223.1 | 125.39 | 125.388 | 124.908 | 98.17 | 75.3 | 0.999 | 50.06 | 84.333 | -2.202 | 476.92 | 85.887 | 674.3 | 674.3 | 657.7 | 657.7 | 659.3 | 659.3 | 658.1 | 658.1 | 658.4 | 658.4 | 668.5 | 668.5 | 661.8 | 661.8 | 661.5 | 661.5 | 667.9 | 667.9 | 661.3 | 661.3 | 13.02 | 0 | 0 | 12.95 | 13.04 | 0 | 0 | 12.97 | 12.92 | 0 | 0 | 12.92 | 13.27 | 0 | 13.15 | 0 | 0 | 13.09 | 13.11 | 0 | 68948.4 | 2022/07/16 05:09:16 | 2022/07/15 18:16:40 | 7143.4 | 7018 | 7044.38 | 6992.2 | 6973.74 | 7005.71 | 7113.15 | 7081.83 | 7049.98 | 7049.45 | 8772.52 | 68945.04 | 0 | 70471.84 | 0
2567 | VNM - Đà Nẵng - Nhà Máy | /BCG Energy | 1020C0058922/EM001020C0058922 | 2022-07-16 12:50:00 | 32.1 | 46.5 | 2.9 | N/A | 16.338 | 917.5 | Online | 1020C0058922/INVT_05 | Grid connected | 385.9 | 381.6 | 383.3 | 226.9 | 221.4 | 221.1 | 140.2 | 139.886 | 139.501 | 98.07 | 74.9 | 0.999 | 50.03 | 93.42 | -0.32 | 484.48 | 95.229 | 700.5 | 700.5 | 689.6 | 689.6 | 685.3 | 685.3 | 699.9 | 699.9 | 690.4 | 690.4 | 700.2 | 700.2 | 690.2 | 690.2 | 689 | 689 | 691.1 | 691.1 | 691.9 | 691.9 | 13.67 | 0 | 0 | 13.75 | 13.86 | 0 | 0 | 13.54 | 13.62 | 0 | 0 | 13.59 | 13.95 | 0 | 13.92 | 0 | 0 | 13.83 | 13.72 | 0 | 68955.96 | 2022/07/16 05:09:16 | 2022/07/15 18:16:40 | 7144.19 | 7018.76 | 7045.16 | 6992.96 | 6974.51 | 7006.49 | 7113.93 | 7082.61 | 7050.76 | 7050.23 | 8780.18 | 68952.7 | 0 | 70479.6 | 0
2568 | VNM - Đà Nẵng - Nhà Máy | /BCG Energy | 1020C0058922/EM001020C0058922 | 2022-07-16 12:55:00 | 33.1 | 48 | 5.6 | N/A | 16.611 | 881.2 | Online | 1020C0058922/INVT_05 | Grid connected | 385.9 | 380.7 | 382 | 225.9 | 221.4 | 221.1 | 135.372 | 135.403 | 134.826 | 98.17 | 75.1 | 0.999 | 50.06 | 90.227 | -0.467 | 492.26 | 91.909 | 646 | 646 | 656.6 | 656.6 | 654 | 654 | 662.1 | 662.1 | 665.2 | 665.2 | 666.6 | 666.6 | 661 | 661 | 651.4 | 651.4 | 665.3 | 665.3 | 651.8 | 651.8 | 14.19 | 0 | 0 | 14.02 | 14.04 | 0 | 0 | 13.91 | 13.61 | 0 | 0 | 13.89 | 14.01 | 0 | 14.15 | 0 | 0 | 13.9 | 13.96 | 0 | 68963.82 | 2022/07/16 05:09:16 | 2022/07/15 18:16:40 | 7145 | 7019.57 | 7045.96 | 6993.77 | 6975.31 | 7007.29 | 7114.74 | 7083.41 | 7051.56 | 7051.03 | 8787.95 | 68960.47 | 0 | 70487.64 | 0
2569 | VNM - Đà Nẵng - Nhà Máy | /BCG Energy | 1020C0058922/EM001020C0058922 | 2022-07-16 13:00:00 | 32.6 | 48.4 | 6.2 | N/A | 16.87 | 883.8 | Online | 1020C0058922/INVT_05 | Grid connected | 387 | 383.1 | 384.7 | 225.9 | 221.4 | 221.1 | 135.864 | 135.872 | 135.393 | 98.17 | 75.3 | 0.999 | 50.06 | 91.149 | 0.326 | 499.78 | 92.857 | 668.3 | 668.3 | 649.7 | 649.7 | 647.3 | 647.3 | 661.4 | 661.4 | 648.4 | 648.4 | 662.4 | 662.4 | 647.6 | 647.6 | 661.3 | 661.3 | 661.4 | 661.4 | 650.5 | 650.5 | 14.24 | 0 | 0 | 14.25 | 14.27 | 0 | 0 | 13.91 | 14.12 | 0 | 0 | 14.13 | 14.54 | 0 | 14.17 | 0 | 0 | 14.16 | 14.24 | 0 | 68971.26 | 2022/07/16 05:09:16 | 2022/07/15 18:16:40 | 7145.78 | 7020.33 | 7046.72 | 6994.53 | 6976.05 | 7008.05 | 7115.51 | 7084.17 | 7052.32 | 7051.78 | 8795.38 | 68967.9 | 0 | 70495.24 | 0
2570 | VNM - Đà Nẵng - Nhà Máy | /BCG Energy | 1020C0058922/EM001020C0058922 | 2022-07-16 13:05:00 | 31.6 | 46.3 | 4.8 | N/A | 17.135 | 882.2 | Online | 1020C0058922/INVT_05 | Grid connected | 385.7 | 381.5 | 383.5 | 226 | 221.5 | 221.4 | 137.329 | 136.992 | 136.711 | 98.17 | 75.3 | 0.999 | 50.1 | 91.458 | 1.8 | 507.42 | 93.181 | 663.4 | 663.4 | 655.7 | 655.7 | 653.3 | 653.3 | 667.4 | 667.4 | 665.3 | 665.3 | 661.3 | 661.3 | 663 | 663 | 657.5 | 657.5 | 661.4 | 661.4 | 656.5 | 656.5 | 14.26 | 0 | 0 | 14.25 | 14.25 | 0 | 0 | 14.03 | 13.89 | 0 | 0 | 14.17 | 14.19 | 0 | 14.15 | 0 | 0 | 14.1 | 14.17 | 0 | 68978.9 | 2022/07/16 05:09:16 | 2022/07/15 18:16:40 | 7146.56 | 7021.11 | 7047.5 | 6995.31 | 6976.83 | 7008.83 | 7116.29 | 7084.96 | 7053.11 | 7052.56 | 8802.94 | 68975.46 | 0 | 70503.06 | 0
2571 | VNM - Đà Nẵng - Nhà Máy | /BCG Energy | 1020C0058922/EM001020C0058922 | 2022-07-16 13:10:00 | 32.5 | 46.6 | 3.9 | N/A | 17.388 | 890.7 | Online | 1020C0058922/INVT_05 | Grid connected | 383.7 | 380.1 | 382.2 | 225 | 220.5 | 220.4 | 138.152 | 138.139 | 137.543 | 98.17 | 75.1 | 0.999 | 50.09 | 91.936 | -0.417 | 514.65 | 93.669 | 670.7 | 670.7 | 655.7 | 655.7 | 662 | 662 | 669.9 | 669.9 | 659.3 | 659.3 | 660 | 660 | 661.7 | 661.7 | 657.5 | 657.5 | 657.5 | 657.5 | 659.8 | 659.8 | 14.08 | 0 | 0 | 14.22 | 14.17 | 0 | 0 | 14.11 | 14.06 | 0 | 0 | 14.11 | 14.34 | 0 | 14.38 | 0 | 0 | 14.31 | 14.21 | 0 | 68986.13 | 2022/07/16 05:09:16 | 2022/07/15 18:16:40 | 7147.32 | 7021.85 | 7048.24 | 6996.05 | 6977.55 | 7009.57 | 7117.04 | 7085.7 | 7053.85 | 7053.3 | 8810.25 | 68982.77 | 0 | 70510.47 | 0
2572 | VNM - Đà Nẵng - Nhà Máy | /BCG Energy | 1020C0058922/EM001020C0058922 | 2022-07-16 13:15:00 | 32.1 | 46.7 | 3.1 | N/A | 17.643 | 830.4 | Online | 1020C0058922/INVT_05 | Grid connected | 386.1 | 382.7 | 384.5 | 226 | 221.9 | 221.5 | 128.611 | 128.457 | 128.007 | 98.17 | 74.9 | 0.999 | 50.13 | 86.052 | 1.079 | 522.01 | 87.665 | 673.9 | 673.9 | 661.7 | 661.7 | 653.9 | 653.9 | 673.4 | 673.4 | 647.3 | 647.3 | 668.4 | 668.4 | 663.6 | 663.6 | 657.3 | 657.3 | 667.3 | 667.3 | 674.4 | 674.4 | 12.99 | 0 | 0 | 13.24 | 13.37 | 0 | 0 | 12.94 | 13.41 | 0 | 0 | 13.19 | 13.41 | 0 | 13.46 | 0 | 0 | 13.2 | 12.94 | 0 | 68993.49 | 2022/07/16 05:09:16 | 2022/07/15 18:16:40 | 7148.09 | 7022.6 | 7049 | 6996.8 | 6978.3 | 7010.32 | 7117.8 | 7086.47 | 7054.6 | 7054.05 | 8817.53 | 68990.05 | 0 | 70518.03 | 0
2573 | VNM - Đà Nẵng - Nhà Máy | /BCG Energy | 1020C0058922/EM001020C0058922 | 2022-07-16 13:20:00 | 31.6 | 46.7 | 4.1 | N/A | 17.901 | 857.4 | Online | 1020C0058922/INVT_05 | Grid connected | 386 | 382.8 | 384.5 | 227.1 | 221.9 | 221.7 | 132.29 | 131.975 | 131.733 | 98.17 | 74.7 | 0.999 | 50.19 | 88.381 | -1.292 | 529.38 | 90.047 | 674.3 | 674.3 | 661.7 | 661.7 | 662.4 | 662.4 | 667.4 | 667.4 | 655.1 | 655.1 | 662.4 | 662.4 | 666 | 666 | 669.5 | 669.5 | 655.4 | 655.4 | 656.5 | 656.5 | 13.64 | 0 | 0 | 13.64 | 13.52 | 0 | 0 | 13.52 | 13.64 | 0 | 0 | 13.54 | 13.9 | 0 | 13.71 | 0 | 0 | 13.83 | 13.79 | 0 | 69000.86 | 2022/07/16 05:09:16 | 2022/07/15 18:16:40 | 7148.85 | 7023.35 | 7049.74 | 6997.55 | 6979.04 | 7011.07 | 7118.56 | 7087.22 | 7055.36 | 7054.81 | 8824.98 | 68997.5 | 0 | 70525.55 | 0
2574 | VNM - Đà Nẵng - Nhà Máy | /BCG Energy | 1020C0058922/EM001020C0058922 | 2022-07-16 13:25:00 | 31.9 | 46.8 | 3.2 | N/A | 18.16 | 875 | Online | 1020C0058922/INVT_05 | Grid connected | 386 | 381.7 | 384.3 | 226 | 220.9 | 220.6 | 134.767 | 134.685 | 134.44 | 98.17 | 74.5 | 0.999 | 49.98 | 89.968 | -1.306 | 536.8 | 91.664 | 668.3 | 668.3 | 655.7 | 655.7 | 659.4 | 659.4 | 667.1 | 667.1 | 658.3 | 658.3 | 668.4 | 668.4 | 655.7 | 655.7 | 657.3 | 657.3 | 661.3 | 661.3 | 662.5 | 662.5 | 13.96 | 0 | 0 | 14.06 | 14 | 0 | 0 | 13.88 | 13.97 | 0 | 0 | 13.82 | 14.07 | 0 | 14.21 | 0 | 0 | 13.83 | 13.91 | 0 | 69008.28 | 2022/07/16 05:09:16 | 2022/07/15 18:16:40 | 7149.62 | 7024.11 | 7050.5 | 6998.31 | 6979.8 | 7011.84 | 7119.33 | 7087.98 | 7056.12 | 7055.57 | 8832.41 | 69004.93 | 0 | 70533.18 | 0
2575 | VNM - Đà Nẵng - Nhà Máy | /BCG Energy | 1020C0058922/EM001020C0058922 | 2022-07-16 13:30:00 | 31.8 | 46.6 | 4.9 | N/A | 18.422 | 824.1 | Online | 1020C0058922/INVT_05 | Grid connected | 386 | 381.9 | 384.4 | 226 | 221.9 | 221.7 | 130.481 | 130.412 | 129.978 | 98.17 | 74.5 | 0.999 | 50.1 | 87.124 | 2.979 | 544.27 | 88.82 | 670 | 670 | 654.9 | 654.9 | 650.3 | 650.3 | 661.4 | 661.4 | 663.5 | 663.5 | 662.4 | 662.4 | 660.2 | 660.2 | 657.5 | 657.5 | 661.3 | 661.3 | 656.5 | 656.5 | 12.34 | 0 | 0 | 12.93 | 13.33 | 0 | 0 | 13.48 | 13.55 | 0 | 0 | 13.91 | 14.04 | 0 | 14.03 | 0 | 0 | 14.03 | 14.02 | 0 | 69015.75 | 2022/07/16 05:09:16 | 2022/07/15 18:16:40 | 7150.39 | 7024.88 | 7051.27 | 6999.08 | 6980.55 | 7012.6 | 7120.09 | 7088.75 | 7056.89 | 7056.33 | 8839.95 | 69012.47 | 0 | 70540.83 | 0
2576 | VNM - Đà Nẵng - Nhà Máy | /BCG Energy | 1020C0058922/EM001020C0058922 | 2022-07-16 13:35:00 | 32.4 | 44.6 | 3.8 | N/A | 18.585 | 866.5 | Online | 1020C0058922/INVT_05 | Grid connected | 384.7 | 381.1 | 382.9 | 225.8 | 220.9 | 220.7 | 135.749 | 135.733 | 135.22 | 98.12 | 73.3 | 0.999 | 50.11 | 90.458 | -0.612 | 548.93 | 92.172 | 680.1 | 680.1 | 673.6 | 673.6 | 666.3 | 666.3 | 678.5 | 678.5 | 665.3 | 665.3 | 680.2 | 680.2 | 667.7 | 667.7 | 663.9 | 663.9 | 672.9 | 672.9 | 668.6 | 668.6 | 13.81 | 0 | 0 | 13.68 | 13.64 | 0 | 0 | 13.53 | 13.65 | 0 | 0 | 13.59 | 13.9 | 0 | 14.02 | 0 | 0 | 13.76 | 13.71 | 0 | 69020.41 | 2022/07/16 05:09:16 | 2022/07/15 18:16:40 | 7150.89 | 7025.36 | 7051.74 | 6999.55 | 6981.02 | 7013.08 | 7120.57 | 7089.23 | 7057.36 | 7056.81 | 8844.54 | 69017.06 | 0 | 70545.61 | 0
2577 | VNM - Đà Nẵng - Nhà Máy | /BCG Energy | 1020C0058922/EM001020C0058922 | 2022-07-16 13:40:00 | 32.4 | 47.4 | 5.1 | N/A | 18.835 | 804.7 | Online | 1020C0058922/INVT_05 | Grid connected | 383.5 | 379.1 | 381.2 | 224.6 | 219.8 | 219.7 | 124.847 | 124.63 | 124.223 | 98.23 | 72.8 | 0.999 | 50.22 | 82.663 | -2.821 | 556.11 | 84.213 | 666 | 666 | 666.8 | 666.8 | 660.3 | 660.3 | 670 | 670 | 671 | 671 | 668.4 | 668.4 | 686.9 | 686.9 | 660.3 | 660.3 | 666.8 | 666.8 | 673 | 673 | 12.74 | 0 | 0 | 12.61 | 12.74 | 0 | 0 | 12.39 | 12.46 | 0 | 0 | 12.8 | 12.38 | 0 | 12.92 | 0 | 0 | 12.76 | 12.64 | 0 | 69027.59 | 2022/07/16 05:09:16 | 2022/07/15 18:16:40 | 7151.62 | 7026.09 | 7052.47 | 7000.28 | 6981.75 | 7013.81 | 7121.32 | 7089.96 | 7058.09 | 7057.54 | 8851.78 | 69024.3 | 0 | 70552.93 | 0
2578 | VNM - Đà Nẵng - Nhà Máy | /BCG Energy | 1020C0058922/EM001020C0058922 | 2022-07-16 13:45:00 | 32 | 45.3 | 5.2 | N/A | 19.075 | 790 | Online | 1020C0058922/INVT_05 | Grid connected | 385.9 | 382.2 | 384.2 | 225.6 | 221.9 | 221.7 | 121.846 | 121.85 | 121.441 | 98.23 | 72.8 | 0.999 | 50.12 | 81.434 | -1.203 | 562.95 | 82.926 | 674.3 | 674.3 | 657.1 | 657.1 | 655.1 | 655.1 | 671.8 | 671.8 | 659.3 | 659.3 | 674.4 | 674.4 | 667.7 | 667.7 | 651.5 | 651.5 | 673 | 673 | 663.4 | 663.4 | 12.4 | 0 | 0 | 12.67 | 12.69 | 0 | 0 | 12.34 | 12.67 | 0 | 0 | 12.26 | 12.68 | 0 | 12.8 | 0 | 0 | 12.36 | 12.54 | 0 | 69034.5 | 2022/07/16 05:09:16 | 2022/07/15 18:16:40 | 7152.34 | 7026.79 | 7053.18 | 7000.98 | 6982.44 | 7014.51 | 7122.03 | 7090.67 | 7058.81 | 7058.25 | 8858.54 | 69031.06 | 0 | 70560 | 0
2579 | VNM - Đà Nẵng - Nhà Máy | /BCG Energy | 1020C0058922/EM001020C0058922 | 2022-07-16 13:50:00 | 32.3 | 46.8 | 4.4 | N/A | 19.311 | 818.1 | Online | 1020C0058922/INVT_05 | Grid connected | 387.8 | 384.2 | 386.3 | 227.6 | 222.9 | 222.7 | 124.836 | 124.779 | 124.326 | 98.23 | 72.2 | 0.999 | 50.03 | 83.911 | -1.016 | 569.75 | 85.457 | 677.9 | 677.9 | 661.8 | 661.8 | 659.5 | 659.5 | 667.5 | 667.5 | 668 | 668 | 672 | 672 | 661.5 | 661.5 | 655.8 | 655.8 | 667.4 | 667.4 | 662.4 | 662.4 | 12.8 | 0 | 0 | 12.83 | 12.8 | 0 | 0 | 12.7 | 12.78 | 0 | 0 | 12.65 | 13.04 | 0 | 12.97 | 0 | 0 | 12.68 | 12.84 | 0 | 69041.23 | 2022/07/16 05:09:16 | 2022/07/15 18:16:40 | 7153.04 | 7027.48 | 7053.87 | 7001.68 | 6983.12 | 7015.2 | 7122.72 | 7091.36 | 7059.49 | 7058.93 | 8865.35 | 69037.87 | 0 | 70566.89 | 0
2580 | VNM - Đà Nẵng - Nhà Máy | /BCG Energy | 1020C0058922/EM001020C0058922 | 2022-07-16 13:55:00 | 32 | 45.6 | 4.9 | N/A | 19.545 | 766.4 | Online | 1020C0058922/INVT_05 | Grid connected | 388.9 | 385.3 | 387.3 | 227.6 | 223.9 | 223.8 | 117.023 | 116.733 | 116.323 | 98.23 | 72 | 0.999 | 50.02 | 78.706 | 0.574 | 576.51 | 80.116 | 674.3 | 674.3 | 663.8 | 663.8 | 661.7 | 661.7 | 671 | 671 | 671.3 | 671.3 | 674.3 | 674.3 | 665.4 | 665.4 | 663.5 | 663.5 | 662.4 | 662.4 | 664.3 | 664.3 | 12.19 | 0 | 0 | 11.99 | 12.21 | 0 | 0 | 11.9 | 11.82 | 0 | 0 | 11.97 | 12.2 | 0 | 12.03 | 0 | 0 | 12.14 | 12.03 | 0 | 69047.99 | 2022/07/16 05:09:16 | 2022/07/15 18:16:40 | 7153.75 | 7028.18 | 7054.57 | 7002.36 | 6983.81 | 7015.89 | 7123.42 | 7092.05 | 7060.19 | 7059.63 | 8872.03 | 69044.55 | 0 | 70573.85 | 0
2581 | VNM - Đà Nẵng - Nhà Máy | /BCG Energy | 1020C0058922/EM001020C0058922 | 2022-07-16 14:00:00 | 32.5 | 45.9 | 3 | N/A | 19.778 | 766.3 | Online | 1020C0058922/INVT_05 | Grid connected | 390.7 | 386.5 | 388.2 | 228.4 | 223.9 | 223.8 | 116.844 | 116.782 | 116.44 | 98.23 | 71.8 | 0.999 | 50.09 | 78.949 | 0.313 | 583.1 | 80.355 | 674.3 | 674.3 | 661.7 | 661.7 | 665.4 | 665.4 | 667.6 | 667.6 | 666.5 | 666.5 | 673.6 | 673.6 | 663.3 | 663.3 | 669.2 | 669.2 | 673.3 | 673.3 | 668.5 | 668.5 | 12.07 | 0 | 0 | 12.26 | 12.25 | 0 | 0 | 12.02 | 12.1 | 0 | 0 | 11.95 | 12.41 | 0 | 12.08 | 0 | 0 | 12.05 | 12.05 | 0 | 69054.58 | 2022/07/16 05:09:16 | 2022/07/15 18:16:40 | 7154.42 | 7028.84 | 7055.24 | 7003.03 | 6984.47 | 7016.57 | 7124.1 | 7092.73 | 7060.87 | 7060.3 | 8878.7 | 69051.22 | 0 | 70580.57 | 0
2582 | VNM - Đà Nẵng - Nhà Máy | /BCG Energy | 1020C0058922/EM001020C0058922 | 2022-07-16 14:05:00 | 31.9 | 45.2 | 3.1 | N/A | 19.994 | 775.6 | Online | 1020C0058922/INVT_05 | Grid connected | 391 | 387.3 | 389.5 | 228.4 | 224.2 | 223.9 | 117.788 | 117.704 | 117.33 | 98.23 | 71.2 | 0.999 | 50.02 | 79.575 | 0.887 | 589.27 | 81.009 | 668.3 | 668.3 | 665.1 | 665.1 | 665.5 | 665.5 | 673.4 | 673.4 | 659.4 | 659.4 | 680.5 | 680.5 | 667 | 667 | 669.5 | 669.5 | 664.9 | 664.9 | 665.4 | 665.4 | 12.2 | 0 | 0 | 12.17 | 12.08 | 0 | 0 | 11.93 | 12.15 | 0 | 0 | 11.91 | 12.32 | 0 | 12.18 | 0 | 0 | 12.15 | 12.25 | 0 | 69060.75 | 2022/07/16 05:09:16 | 2022/07/15 18:16:40 | 7155.07 | 7029.47 | 7055.86 | 7003.66 | 6985.1 | 7017.2 | 7124.73 | 7093.36 | 7061.5 | 7060.93 | 8884.86 | 69057.38 | 0 | 70586.88 | 0
2583 | VNM - Đà Nẵng - Nhà Máy | /BCG Energy | 1020C0058922/EM001020C0058922 | 2022-07-16 14:10:00 | 32.9 | 45.9 | 3.3 | N/A | 20.223 | 732.4 | Online | 1020C0058922/INVT_05 | Grid connected | 388.6 | 385.7 | 387.2 | 227.4 | 224.2 | 223.9 | 111.01 | 110.986 | 110.618 | 98.23 | 70.8 | 0.999 | 50.09 | 74.781 | 0.811 | 595.78 | 76.097 | 674.5 | 674.5 | 662.1 | 662.1 | 664.7 | 664.7 | 672.7 | 672.7 | 659.8 | 659.8 | 674.4 | 674.4 | 667.7 | 667.7 | 669.5 | 669.5 | 679.3 | 679.3 | 674.3 | 674.3 | 11.4 | 0 | 0 | 11.49 | 11.45 | 0 | 0 | 11.45 | 11.39 | 0 | 0 | 11.28 | 11.61 | 0 | 11.59 | 0 | 0 | 11.34 | 11.44 | 0 | 69067.26 | 2022/07/16 05:09:16 | 2022/07/15 18:16:40 | 7155.74 | 7030.13 | 7056.53 | 7004.33 | 6985.76 | 7017.86 | 7125.4 | 7094.03 | 7062.16 | 7061.59 | 8891.44 | 69063.96 | 0 | 70593.53 | 0
2584 | VNM - Đà Nẵng - Nhà Máy | /BCG Energy | 1020C0058922/EM001020C0058922 | 2022-07-16 14:15:00 | 32.2 | 44.6 | 3.4 | N/A | 20.426 | 644.4 | Online | 1020C0058922/INVT_05 | Grid connected | 387.1 | 384.3 | 385.6 | 226.4 | 223.1 | 222.9 | 98.65 | 98.514 | 98.291 | 98.34 | 70.4 | 0.999 | 50.11 | 66.226 | 2.627 | 601.61 | 67.364 | 670.8 | 670.8 | 661.7 | 661.7 | 665.4 | 665.4 | 673.4 | 673.4 | 668.1 | 668.1 | 671.9 | 671.9 | 673.7 | 673.7 | 667.5 | 667.5 | 679.3 | 679.3 | 668.5 | 668.5 | 10.05 | 0 | 0 | 10.09 | 10.11 | 0 | 0 | 10.01 | 9.89 | 0 | 0 | 10.02 | 10.11 | 0 | 10.12 | 0 | 0 | 10.02 | 10.02 | 0 | 69073.09 | 2022/07/16 05:09:16 | 2022/07/15 18:16:40 | 7156.34 | 7030.73 | 7057.13 | 7004.92 | 6986.34 | 7018.46 | 7126.01 | 7094.62 | 7062.76 | 7062.19 | 8897.2 | 69069.72 | 0 | 70599.5 | 0
2585 | VNM - Đà Nẵng - Nhà Máy | /BCG Energy | 1020C0058922/EM001020C0058922 | 2022-07-16 14:20:00 | 32 | 44.1 | 2.2 | N/A | 20.619 | 631.4 | Online | 1020C0058922/INVT_05 | Grid connected | 388.1 | 385.3 | 386.6 | 226.4 | 223.1 | 222.9 | 97.113 | 97.11 | 96.806 | 98.34 | 69.4 | 0.999 | 50.09 | 65.265 | -1.447 | 607.1 | 66.401 | 680.3 | 680.3 | 672.4 | 672.4 | 667.1 | 667.1 | 681 | 681 | 677.3 | 677.3 | 668.4 | 668.4 | 670.8 | 670.8 | 675.4 | 675.4 | 673.9 | 673.9 | 675.6 | 675.6 | 9.91 | 0 | 0 | 10.03 | 9.85 | 0 | 0 | 9.68 | 9.88 | 0 | 0 | 9.87 | 10.14 | 0 | 9.99 | 0 | 0 | 9.92 | 9.9 | 0 | 69078.58 | 2022/07/16 05:09:16 | 2022/07/15 18:16:40 | 7156.92 | 7031.3 | 7057.68 | 7005.47 | 6986.9 | 7019.01 | 7126.57 | 7095.19 | 7063.33 | 7062.75 | 8902.68 | 69075.2 | 0 | 70605.12 | 0
2586 | VNM - Đà Nẵng - Nhà Máy | /BCG Energy | 1020C0058922/EM001020C0058922 | 2022-07-16 14:25:00 | 32 | 44.1 | 3.8 | N/A | 20.824 | 638.1 | Online | 1020C0058922/INVT_05 | Grid connected | 388 | 384.3 | 385.6 | 226.4 | 223.1 | 222.9 | 97.585 | 97.506 | 97.196 | 98.24 | 68.8 | 0.999 | 50.01 | 65.514 | 0.035 | 613 | 66.64 | 684.8 | 684.8 | 667.7 | 667.7 | 671.5 | 671.5 | 667.4 | 667.4 | 671.3 | 671.3 | 675.8 | 675.8 | 668.5 | 668.5 | 670.4 | 670.4 | 673.3 | 673.3 | 674.5 | 674.5 | 9.92 | 0 | 0 | 10.08 | 10.02 | 0 | 0 | 9.92 | 9.89 | 0 | 0 | 9.89 | 10.08 | 0 | 9.99 | 0 | 0 | 9.86 | 9.93 | 0 | 69084.48 | 2022/07/16 05:09:16 | 2022/07/15 18:16:40 | 7157.52 | 7031.89 | 7058.29 | 7006.07 | 6987.49 | 7019.61 | 7127.18 | 7095.79 | 7063.93 | 7063.35 | 8908.58 | 69081.1 | 0 | 70611.12 | 0
2587 | VNM - Đà Nẵng - Nhà Máy | /BCG Energy | 1020C0058922/EM001020C0058922 | 2022-07-16 14:30:00 | 33.4 | 45.9 | 2.4 | N/A | 21.023 | 675.4 | Online | 1020C0058922/INVT_05 | Grid connected | 388 | 384.3 | 385.6 | 227.4 | 223.1 | 222.9 | 103.251 | 103.111 | 102.85 | 98.35 | 68.2 | 0.999 | 49.95 | 69.324 | 0.71 | 618.63 | 70.523 | 674.3 | 674.3 | 670 | 670 | 667.4 | 667.4 | 671.4 | 671.4 | 665.3 | 665.3 | 674.4 | 674.4 | 667.2 | 667.2 | 675.5 | 675.5 | 670.1 | 670.1 | 671.1 | 671.1 | 10.43 | 0 | 0 | 10.53 | 10.5 | 0 | 0 | 10.41 | 10.52 | 0 | 0 | 10.38 | 10.76 | 0 | 10.42 | 0 | 0 | 10.47 | 10.63 | 0 | 69090.11 | 2022/07/16 05:09:16 | 2022/07/15 18:16:40 | 7158.11 | 7032.47 | 7058.86 | 7006.64 | 6988.06 | 7020.18 | 7127.76 | 7096.38 | 7064.5 | 7063.92 | 8914.22 | 69086.74 | 0 | 70616.88 | 0
2588 | VNM - Đà Nẵng - Nhà Máy | /BCG Energy | 1020C0058922/EM001020C0058922 | 2022-07-16 14:35:00 | 32.1 | 44.6 | 3.2 | N/A | 21.21 | 623.9 | Online | 1020C0058922/INVT_05 | Grid connected | 386.8 | 384.3 | 385.6 | 226.4 | 223.1 | 222.9 | 94.821 | 94.703 | 94.435 | 98.35 | 67.8 | 0.999 | 49.93 | 63.503 | -2.777 | 623.92 | 64.569 | 680.3 | 680.3 | 669.3 | 669.3 | 667.4 | 667.4 | 675.4 | 675.4 | 671.3 | 671.3 | 686.4 | 686.4 | 670.1 | 670.1 | 669.5 | 669.5 | 678.5 | 678.5 | 673.1 | 673.1 | 9.49 | 0 | 0 | 9.61 | 9.46 | 0 | 0 | 9.32 | 9.49 | 0 | 0 | 9.52 | 9.76 | 0 | 9.71 | 0 | 0 | 9.65 | 9.64 | 0 | 69095.4 | 2022/07/16 05:09:16 | 2022/07/15 18:16:40 | 7158.65 | 7033 | 7059.41 | 7007.18 | 6988.59 | 7020.73 | 7128.3 | 7096.92 | 7065.04 | 7064.47 | 8919.56 | 69092.08 | 0 | 70622.29 | 0
2589 | VNM - Đà Nẵng - Nhà Máy | /BCG Energy | 1020C0058922/EM001020C0058922 | 2022-07-16 14:40:00 | 32.1 | 43.9 | 3.6 | N/A | 21.394 | 631.5 | Online | 1020C0058922/INVT_05 | Grid connected | 388.8 | 385.2 | 386.7 | 226.4 | 223.1 | 222.9 | 95.609 | 95.533 | 95.235 | 98.35 | 67 | 0.999 | 50.02 | 64.329 | 0.643 | 629.21 | 65.422 | 680.3 | 680.3 | 667.8 | 667.8 | 671.4 | 671.4 | 685.3 | 685.3 | 666.5 | 666.5 | 686.2 | 686.2 | 672.2 | 672.2 | 681.4 | 681.4 | 673.3 | 673.3 | 674.5 | 674.5 | 9.64 | 0 | 0 | 9.78 | 9.74 | 0 | 0 | 9.6 | 9.6 | 0 | 0 | 9.57 | 9.84 | 0 | 9.73 | 0 | 0 | 9.69 | 9.7 | 0 | 69100.69 | 2022/07/16 05:09:16 | 2022/07/15 18:16:40 | 7159.2 | 7033.54 | 7059.95 | 7007.72 | 6989.12 | 7021.27 | 7128.85 | 7097.46 | 7065.59 | 7065.01 | 8924.79 | 69097.31 | 0 | 70627.71 | 0
2590 | VNM - Đà Nẵng - Nhà Máy | /BCG Energy | 1020C0058922/EM001020C0058922 | 2022-07-16 14:45:00 | 32.8 | 44.2 | 3.5 | N/A | 21.587 | 634.3 | Online | 1020C0058922/INVT_05 | Grid connected | 388.8 | 385.2 | 386.7 | 227.5 | 223.1 | 222.9 | 96.202 | 96.147 | 95.862 | 98.35 | 66.6 | 0.999 | 49.99 | 64.744 | 0.002 | 634.66 | 65.823 | 680.3 | 680.3 | 683.4 | 683.4 | 681.3 | 681.3 | 677.3 | 677.3 | 671.4 | 671.4 | 680.5 | 680.5 | 679.2 | 679.2 | 675.5 | 675.5 | 679.4 | 679.4 | 677.3 | 677.3 | 9.68 | 0 | 0 | 9.67 | 9.7 | 0 | 0 | 9.65 | 9.55 | 0 | 0 | 9.72 | 9.82 | 0 | 9.62 | 0 | 0 | 9.61 | 9.59 | 0 | 69106.14 | 2022/07/16 05:09:16 | 2022/07/15 18:16:40 | 7159.77 | 7034.1 | 7060.5 | 7008.27 | 6989.68 | 7021.82 | 7129.42 | 7098.02 | 7066.14 | 7065.56 | 8930.3 | 69102.82 | 0 | 70633.28 | 0
2591 | VNM - Đà Nẵng - Nhà Máy | /BCG Energy | 1020C0058922/EM001020C0058922 | 2022-07-16 14:50:00 | 32.6 | 43.9 | 4.1 | N/A | 21.766 | 569.1 | Online | 1020C0058922/INVT_05 | Grid connected | 388.7 | 386.3 | 387.7 | 227.5 | 224.1 | 223.9 | 86.128 | 86.079 | 85.823 | 98.35 | 66.2 | 0.999 | 50.02 | 58.214 | 0.361 | 639.78 | 59.172 | 680.3 | 680.3 | 681.2 | 681.2 | 675.8 | 675.8 | 681.1 | 681.1 | 671.4 | 671.4 | 686.5 | 686.5 | 676.6 | 676.6 | 669.5 | 669.5 | 680 | 680 | 673.3 | 673.3 | 8.68 | 0 | 0 | 8.58 | 8.7 | 0 | 0 | 8.59 | 8.62 | 0 | 0 | 8.47 | 8.92 | 0 | 8.78 | 0 | 0 | 8.62 | 8.86 | 0 | 69111.26 | 2022/07/16 05:09:16 | 2022/07/15 18:16:40 | 7160.29 | 7034.62 | 7061.03 | 7008.79 | 6990.2 | 7022.34 | 7129.95 | 7098.54 | 7066.66 | 7066.08 | 8935.36 | 69107.88 | 0 | 70638.5 | 0
2592 | VNM - Đà Nẵng - Nhà Máy | /BCG Energy | 1020C0058922/EM001020C0058922 | 2022-07-16 14:55:00 | 33 | 43.9 | 3.6 | N/A | 21.94 | 584.1 | Online | 1020C0058922/INVT_05 | Grid connected | 389.8 | 387.3 | 388.9 | 227.5 | 224.1 | 224.9 | 88.107 | 87.937 | 87.727 | 98.35 | 65.6 | 0.999 | 50.16 | 59.551 | -0.802 | 644.68 | 60.537 | 680.3 | 680.3 | 667.7 | 667.7 | 671.4 | 671.4 | 673.4 | 673.4 | 681.4 | 681.4 | 684.8 | 684.8 | 678.9 | 678.9 | 676.5 | 676.5 | 679.3 | 679.3 | 686.5 | 686.5 | 8.92 | 0 | 0 | 8.84 | 8.95 | 0 | 0 | 8.76 | 8.82 | 0 | 0 | 8.83 | 9.03 | 0 | 8.95 | 0 | 0 | 8.94 | 8.95 | 0 | 69116.16 | 2022/07/16 05:09:16 | 2022/07/15 18:16:40 | 7160.8 | 7035.12 | 7061.53 | 7009.29 | 6990.69 | 7022.83 | 7130.45 | 7099.04 | 7067.17 | 7066.58 | 8940.26 | 69112.78 | 0 | 70643.5 | 0
2593 | VNM - Đà Nẵng - Nhà Máy | /BCG Energy | 1020C0058922/EM001020C0058922 | 2022-07-16 15:00:00 | 32.9 | 43.6 | 2.3 | N/A | 22.119 | 578.6 | Online | 1020C0058922/INVT_05 | Grid connected | 389.8 | 387.3 | 388.9 | 227.5 | 224.1 | 224.9 | 87.036 | 86.952 | 86.637 | 98.35 | 65 | 0.999 | 50.01 | 58.946 | -0.538 | 649.7 | 59.917 | 686.3 | 686.3 | 681.8 | 681.8 | 679.8 | 679.8 | 679.4 | 679.4 | 683.3 | 683.3 | 686.5 | 686.5 | 675.8 | 675.8 | 675.5 | 675.5 | 680.5 | 680.5 | 676.3 | 676.3 | 8.82 | 0 | 0 | 8.84 | 8.79 | 0 | 0 | 8.83 | 8.57 | 0 | 0 | 8.68 | 8.98 | 0 | 8.97 | 0 | 0 | 8.77 | 8.75 | 0 | 69121.24 | 2022/07/16 05:09:16 | 2022/07/15 18:16:40 | 7161.33 | 7035.63 | 7062.05 | 7009.8 | 6991.2 | 7023.35 | 7130.97 | 7099.56 | 7067.69 | 7067.1 | 8945.33 | 69117.85 | 0 | 70648.68 | 0
2594 | VNM - Đà Nẵng - Nhà Máy | /BCG Energy | 1020C0058922/EM001020C0058922 | 2022-07-16 15:05:00 | 32.6 | 43.8 | 4 | N/A | 22.299 | 574.5 | Online | 1020C0058922/INVT_05 | Grid connected | 388.8 | 386.3 | 387.4 | 227.5 | 224.1 | 223.9 | 86.52 | 86.464 | 86.215 | 98.35 | 64.8 | 0.999 | 50.03 | 58.376 | 0.331 | 654.83 | 59.338 | 686.6 | 686.6 | 679.6 | 679.6 | 677.1 | 677.1 | 685 | 685 | 677.4 | 677.4 | 686.2 | 686.2 | 675.8 | 675.8 | 681.5 | 681.5 | 673.4 | 673.4 | 680.5 | 680.5 | 8.86 | 0 | 0 | 8.65 | 8.88 | 0 | 0 | 8.7 | 8.67 | 0 | 0 | 8.58 | 8.81 | 0 | 8.83 | 0 | 0 | 8.88 | 8.73 | 0 | 69126.31 | 2022/07/16 05:09:16 | 2022/07/15 18:16:40 | 7161.86 | 7036.16 | 7062.56 | 7010.31 | 6991.71 | 7023.87 | 7131.49 | 7100.09 | 7068.2 | 7067.62 | 8950.4 | 69122.92 | 0 | 70653.87 | 0
2595 | VNM - Đà Nẵng - Nhà Máy | /BCG Energy | 1020C0058922/EM001020C0058922 | 2022-07-16 15:10:00 | 32.3 | 43.4 | 4.5 | N/A | 22.472 | 594.3 | Online | 1020C0058922/INVT_05 | Grid connected | 389.9 | 387.3 | 388.4 | 227.5 | 224.1 | 225 | 88.843 | 88.724 | 88.523 | 98.35 | 64.4 | 0.999 | 49.96 | 60.023 | -0.632 | 659.7 | 61.024 | 688.3 | 688.3 | 685.7 | 685.7 | 677.4 | 677.4 | 679.4 | 679.4 | 675 | 675 | 682.4 | 682.4 | 674 | 674 | 683 | 683 | 673.4 | 673.4 | 686.5 | 686.5 | 8.95 | 0 | 0 | 8.95 | 8.91 | 0 | 0 | 8.88 | 8.95 | 0 | 0 | 8.99 | 9.04 | 0 | 8.91 | 0 | 0 | 9.05 | 8.93 | 0 | 69131.18 | 2022/07/16 05:09:16 | 2022/07/15 18:16:40 | 7162.35 | 7036.65 | 7063.07 | 7010.81 | 6992.2 | 7024.36 | 7131.99 | 7100.58 | 7068.7 | 7068.12 | 8955.28 | 69127.8 | 0 | 70658.83 | 0
2596 | VNM - Đà Nẵng - Nhà Máy | /BCG Energy | 1020C0058922/EM001020C0058922 | 2022-07-16 15:15:00 | 32.9 | 43.2 | 3.3 | N/A | 22.632 | 528.3 | Online | 1020C0058922/INVT_05 | Grid connected | 388.8 | 387.3 | 388.4 | 227.5 | 224.1 | 224 | 79.165 | 79.102 | 78.918 | 98.35 | 64.2 | 0.999 | 50.02 | 53.61 | 1.977 | 664.22 | 54.47 | 680.3 | 680.3 | 677.6 | 677.6 | 680.8 | 680.8 | 681.9 | 681.9 | 683.3 | 683.3 | 680.4 | 680.4 | 677.7 | 677.7 | 681.4 | 681.4 | 685.3 | 685.3 | 684.6 | 684.6 | 7.92 | 0 | 0 | 7.84 | 7.97 | 0 | 0 | 7.72 | 7.88 | 0 | 0 | 7.81 | 8.07 | 0 | 7.86 | 0 | 0 | 7.9 | 7.92 | 0 | 69135.7 | 2022/07/16 05:09:16 | 2022/07/15 18:16:40 | 7162.82 | 7037.11 | 7063.53 | 7011.27 | 6992.66 | 7024.82 | 7132.46 | 7101.05 | 7069.17 | 7068.58 | 8959.79 | 69132.31 | 0 | 70663.47 | 0
2597 | VNM - Đà Nẵng - Nhà Máy | /BCG Energy | 1020C0058922/EM001020C0058922 | 2022-07-16 15:20:00 | 32.5 | 42.6 | 4.5 | N/A | 22.784 | 491.5 | Online | 1020C0058922/INVT_05 | Grid connected | 389.8 | 387.3 | 389.4 | 227.5 | 224.1 | 225 | 73.666 | 73.614 | 73.475 | 98.45 | 63.8 | 0.999 | 50.08 | 49.861 | 0.085 | 668.51 | 50.656 | 680.3 | 680.3 | 675.6 | 675.6 | 675.2 | 675.2 | 693.6 | 693.6 | 671.3 | 671.3 | 680.3 | 680.3 | 682.1 | 682.1 | 687.5 | 687.5 | 680.4 | 680.4 | 688 | 688 | 7.57 | 0 | 0 | 7.55 | 7.63 | 0 | 0 | 7.22 | 7.47 | 0 | 0 | 7.41 | 7.51 | 0 | 7.39 | 0 | 0 | 7.47 | 7.57 | 0 | 69139.99 | 2022/07/16 05:09:16 | 2022/07/15 18:16:40 | 7163.27 | 7037.54 | 7063.96 | 7011.7 | 6993.09 | 7025.26 | 7132.9 | 7101.49 | 7069.61 | 7069.02 | 8964.08 | 69136.6 | 0 | 70667.84 | 0
2598 | VNM - Đà Nẵng - Nhà Máy | /BCG Energy | 1020C0058922/EM001020C0058922 | 2022-07-16 15:25:00 | 32.4 | 41.5 | 2 | N/A | 22.93 | 462.6 | Online | 1020C0058922/INVT_05 | Grid connected | 389.8 | 387.3 | 389.2 | 227.5 | 225.1 | 225 | 68.796 | 68.798 | 68.626 | 98.36 | 63.4 | 0.999 | 50.09 | 46.607 | -0.019 | 672.63 | 47.345 | 686.3 | 686.3 | 684.9 | 684.9 | 683.4 | 683.4 | 680.6 | 680.6 | 683.3 | 683.3 | 686.4 | 686.4 | 676.3 | 676.3 | 681.5 | 681.5 | 691.3 | 691.3 | 686.1 | 686.1 | 6.88 | 0 | 0 | 6.74 | 6.8 | 0 | 0 | 6.72 | 6.8 | 0 | 0 | 6.89 | 6.99 | 0 | 6.91 | 0 | 0 | 6.8 | 6.93 | 0 | 69144.11 | 2022/07/16 05:09:16 | 2022/07/15 18:16:40 | 7163.69 | 7037.97 | 7064.38 | 7012.11 | 6993.5 | 7025.67 | 7133.32 | 7101.91 | 7070.02 | 7069.44 | 8968.19 | 69140.71 | 0 | 70672.01 | 0
2599 | VNM - Đà Nẵng - Nhà Máy | /BCG Energy | 1020C0058922/EM001020C0058922 | 2022-07-16 15:30:00 | 33 | 41.3 | 2.1 | N/A | 23.063 | 448.5 | Online | 1020C0058922/INVT_05 | Grid connected | 388.7 | 387.3 | 388.2 | 227.5 | 225.1 | 225 | 66.395 | 66.309 | 66.154 | 98.46 | 63 | 0.999 | 50 | 44.945 | -0.45 | 676.35 | 45.648 | 686.3 | 686.3 | 680.3 | 680.3 | 677.6 | 677.6 | 691.6 | 691.6 | 677.3 | 677.3 | 692.5 | 692.5 | 679.7 | 679.7 | 687.5 | 687.5 | 685.4 | 685.4 | 687.4 | 687.4 | 6.69 | 0 | 0 | 6.66 | 6.72 | 0 | 0 | 6.45 | 6.67 | 0 | 0 | 6.49 | 6.67 | 0 | 6.71 | 0 | 0 | 6.65 | 6.54 | 0 | 69147.83 | 2022/07/16 05:09:16 | 2022/07/15 18:16:40 | 7164.07 | 7038.34 | 7064.77 | 7012.49 | 6993.88 | 7026.06 | 7133.71 | 7102.29 | 7070.4 | 7069.82 | 8971.92 | 69144.44 | 0 | 70675.83 | 0
2600 | VNM - Đà Nẵng - Nhà Máy | /BCG Energy | 1020C0058922/EM001020C0058922 | 2022-07-16 15:35:00 | 32.7 | 42.1 | 1.3 | N/A | 23.207 | 474.1 | Online | 1020C0058922/INVT_05 | Grid connected | 389.8 | 388.4 | 389.2 | 227.5 | 225.1 | 225 | 69.535 | 69.519 | 69.338 | 98.46 | 62.4 | 0.999 | 49.99 | 47.28 | 0.634 | 680.36 | 48.034 | 692.3 | 692.3 | 689.4 | 689.4 | 687.3 | 687.3 | 691.4 | 691.4 | 677.3 | 677.3 | 698.5 | 698.5 | 685.7 | 685.7 | 693.5 | 693.5 | 694.7 | 694.7 | 686.5 | 686.5 | 6.93 | 0 | 0 | 7.07 | 7.14 | 0 | 0 | 6.93 | 6.88 | 0 | 0 | 6.95 | 7.08 | 0 | 6.96 | 0 | 0 | 6.91 | 7.16 | 0 | 69151.84 | 2022/07/16 05:09:16 | 2022/07/15 18:16:40 | 7164.48 | 7038.75 | 7065.17 | 7012.89 | 6994.28 | 7026.46 | 7134.13 | 7102.69 | 7070.82 | 7070.23 | 8975.92 | 69148.44 | 0 | 70679.9 | 0
2601 | VNM - Đà Nẵng - Nhà Máy | /BCG Energy | 1020C0058922/EM001020C0058922 | 2022-07-16 15:40:00 | 32.7 | 41.6 | 2.7 | N/A | 23.338 | 350.1 | Online | 1020C0058922/INVT_05 | Grid connected | 389.9 | 388.4 | 389.2 | 227.5 | 225.1 | 225 | 51.101 | 51.048 | 50.947 | 98.46 | 62.2 | 0.999 | 50.05 | 34.624 | -0.751 | 683.96 | 35.14 | 686.3 | 686.3 | 681.5 | 681.5 | 687.4 | 687.4 | 689.4 | 689.4 | 689.4 | 689.4 | 680.5 | 680.5 | 689.2 | 689.2 | 687.6 | 687.6 | 684.7 | 684.7 | 679 | 679 | 5.34 | 0 | 0 | 5.14 | 5.18 | 0 | 0 | 5 | 5.19 | 0 | 0 | 5.07 | 5.21 | 0 | 5.28 | 0 | 0 | 5.25 | 5.2 | 0 | 69155.44 | 2022/07/16 05:09:16 | 2022/07/15 18:16:40 | 7164.86 | 7039.11 | 7065.54 | 7013.25 | 6994.64 | 7026.82 | 7134.5 | 7103.06 | 7071.18 | 7070.6 | 8979.52 | 69152.04 | 0 | 70683.56 | 0
2602 | VNM - Đà Nẵng - Nhà Máy | /BCG Energy | 1020C0058922/EM001020C0058922 | 2022-07-16 15:45:00 | 32.3 | 40.3 | 3 | N/A | 23.451 | 428.6 | Online | 1020C0058922/INVT_05 | Grid connected | 392 | 389.5 | 390.4 | 228.5 | 226.1 | 226.1 | 62.43 | 62.372 | 62.183 | 98.46 | 62 | 0.999 | 50.06 | 42.506 | -0.151 | 687.07 | 43.176 | 692.3 | 692.3 | 691.5 | 691.5 | 695 | 695 | 690.8 | 690.8 | 694.6 | 694.6 | 692.8 | 692.8 | 691.6 | 691.6 | 687.6 | 687.6 | 697.3 | 697.3 | 698.5 | 698.5 | 6.21 | 0 | 0 | 6.27 | 6.34 | 0 | 0 | 6.21 | 6.28 | 0 | 0 | 6.13 | 6.24 | 0 | 6.37 | 0 | 0 | 6.19 | 6.28 | 0 | 69158.55 | 2022/07/16 05:09:16 | 2022/07/15 18:16:40 | 7165.18 | 7039.43 | 7065.86 | 7013.56 | 6994.96 | 7027.14 | 7134.82 | 7103.38 | 7071.49 | 7070.91 | 8982.63 | 69155.15 | 0 | 70686.73 | 0
2603 | VNM - Đà Nẵng - Nhà Máy | /BCG Energy | 1020C0058922/EM001020C0058922 | 2022-07-16 15:50:00 | 32.6 | 40.5 | 1.7 | N/A | 23.568 | 368.3 | Online | 1020C0058922/INVT_05 | Grid connected | 391.9 | 390.7 | 391.1 | 228.5 | 226.1 | 226.1 | 53.57 | 53.526 | 53.386 | 98.46 | 61.6 | 0.999 | 50.07 | 36.44 | 0.242 | 690.31 | 37.017 | 692.3 | 692.3 | 689.1 | 689.1 | 685.7 | 685.7 | 695.1 | 695.1 | 689.3 | 689.3 | 692.3 | 692.3 | 690.9 | 690.9 | 693.5 | 693.5 | 691.3 | 691.3 | 689.6 | 689.6 | 5.5 | 0 | 0 | 5.35 | 5.47 | 0 | 0 | 5.32 | 5.27 | 0 | 0 | 5.34 | 5.55 | 0 | 5.34 | 0 | 0 | 5.29 | 5.34 | 0 | 69161.82 | 2022/07/16 05:09:16 | 2022/07/15 18:16:40 | 7165.51 | 7039.76 | 7066.19 | 7013.9 | 6995.28 | 7027.46 | 7135.16 | 7103.72 | 7071.84 | 7071.25 | 8985.9 | 69158.42 | 0 | 70690.07 | 0
2604 | VNM - Đà Nẵng - Nhà Máy | /BCG Energy | 1020C0058922/EM001020C0058922 | 2022-07-16 15:55:00 | 32.4 | 40.5 | 3 | N/A | 23.687 | 411.6 | Online | 1020C0058922/INVT_05 | Grid connected | 391.8 | 390.8 | 391 | 228.5 | 226.1 | 226.1 | 59.227 | 59.337 | 59.072 | 98.46 | 61.4 | 0.999 | 49.97 | 40.358 | 0.197 | 693.58 | 40.985 | 692.3 | 692.3 | 690.8 | 690.8 | 689.4 | 689.4 | 686.7 | 686.7 | 683.4 | 683.4 | 692.4 | 692.4 | 694.8 | 694.8 | 693.4 | 693.4 | 691.5 | 691.5 | 687.1 | 687.1 | 5.89 | 0 | 0 | 6.01 | 6.06 | 0 | 0 | 5.97 | 5.97 | 0 | 0 | 5.99 | 6.17 | 0 | 6.01 | 0 | 0 | 5.92 | 5.98 | 0 | 69165.09 | 2022/07/16 05:09:16 | 2022/07/15 18:16:40 | 7165.85 | 7040.09 | 7066.52 | 7014.22 | 6995.61 | 7027.79 | 7135.49 | 7104.05 | 7072.17 | 7071.58 | 8989.13 | 69161.65 | 0 | 70693.37 | 0
2605 | VNM - Đà Nẵng - Nhà Máy | /BCG Energy | 1020C0058922/EM001020C0058922 | 2022-07-16 16:00:00 | 32.4 | 40.7 | 2.4 | N/A | 23.798 | 336.7 | Online | 1020C0058922/INVT_05 | Grid connected | 390.5 | 388.9 | 389.6 | 228.1 | 225.4 | 226 | 48.096 | 48.245 | 47.954 | 98.46 | 61.2 | 0.999 | 50.09 | 32.816 | 0.01 | 696.61 | 33.299 | 692.3 | 692.3 | 691.7 | 691.7 | 689.4 | 689.4 | 697.4 | 697.4 | 689.3 | 689.3 | 692.4 | 692.4 | 691.9 | 691.9 | 687.5 | 687.5 | 691.4 | 691.4 | 686.5 | 686.5 | 4.96 | 0 | 0 | 4.75 | 4.86 | 0 | 0 | 4.83 | 4.84 | 0 | 0 | 4.79 | 5.01 | 0 | 5.02 | 0 | 0 | 4.74 | 4.85 | 0 | 69168.09 | 2022/07/16 05:09:16 | 2022/07/15 18:16:40 | 7166.15 | 7040.39 | 7066.83 | 7014.52 | 6995.92 | 7028.1 | 7135.8 | 7104.36 | 7072.47 | 7071.89 | 8992.16 | 69164.68 | 0 | 70696.43 | 0
2606 | VNM - Đà Nẵng - Nhà Máy | /BCG Energy | 1020C0058922/EM001020C0058922 | 2022-07-16 16:05:00 | 33.2 | 40.6 | 1.2 | N/A | 23.89 | 273.3 | Online | 1020C0058922/INVT_05 | Grid connected | 391.7 | 390.9 | 390.8 | 228.1 | 226.4 | 227 | 38.811 | 38.756 | 38.664 | 98.46 | 61.2 | 0.999 | 50.1 | 26.314 | -0.231 | 699.07 | 26.731 | 696.7 | 696.7 | 691.7 | 691.7 | 683.4 | 683.4 | 691.4 | 691.4 | 684.6 | 684.6 | 696.8 | 696.8 | 679.6 | 679.6 | 687.5 | 687.5 | 691.3 | 691.3 | 686.5 | 686.5 | 3.87 | 0 | 0 | 3.83 | 3.96 | 0 | 0 | 3.92 | 3.93 | 0 | 0 | 3.85 | 3.98 | 0 | 4.06 | 0 | 0 | 3.82 | 3.95 | 0 | 69170.55 | 2022/07/16 05:09:16 | 2022/07/15 18:16:40 | 7166.41 | 7040.64 | 7067.08 | 7014.77 | 6996.17 | 7028.35 | 7136.06 | 7104.61 | 7072.72 | 7072.14 | 8994.62 | 69167.14 | 0 | 70698.95 | 0
2607 | VNM - Đà Nẵng - Nhà Máy | /BCG Energy | 1020C0058922/EM001020C0058922 | 2022-07-16 16:10:00 | 32.2 | 39.1 | 3.3 | N/A | 23.975 | 264.8 | Online | 1020C0058922/INVT_05 | Grid connected | 390.5 | 389.6 | 389.8 | 228.1 | 225.4 | 226 | 37.178 | 37.111 | 37.149 | 98.46 | 61.2 | 0.999 | 49.85 | 25.359 | 0.453 | 701.36 | 25.741 | 693 | 693 | 697.6 | 697.6 | 695 | 695 | 685.8 | 685.8 | 688.3 | 688.3 | 692.4 | 692.4 | 691.7 | 691.7 | 693.5 | 693.5 | 691.3 | 691.3 | 686.5 | 686.5 | 3.86 | 0 | 0 | 3.78 | 3.75 | 0 | 0 | 3.67 | 3.73 | 0 | 0 | 3.61 | 3.91 | 0 | 3.86 | 0 | 0 | 3.79 | 3.75 | 0 | 69172.84 | 2022/07/16 05:09:16 | 2022/07/15 18:16:40 | 7166.65 | 7040.88 | 7067.31 | 7015 | 6996.4 | 7028.58 | 7136.29 | 7104.84 | 7072.96 | 7072.38 | 8996.91 | 69169.43 | 0 | 70701.29 | 0
2608 | VNM - Đà Nẵng - Nhà Máy | /BCG Energy | 1020C0058922/EM001020C0058922 | 2022-07-16 16:15:00 | 31.9 | 38.2 | 3.4 | N/A | 24.064 | 284 | Online | 1020C0058922/INVT_05 | Grid connected | 392.7 | 391 | 391.8 | 228.1 | 226.4 | 227 | 39.291 | 39.123 | 39.242 | 98.46 | 61 | 0.999 | 50.16 | 26.705 | -0.119 | 703.69 | 27.117 | 707 | 707 | 697.7 | 697.7 | 695.4 | 695.4 | 697.4 | 697.4 | 698.2 | 698.2 | 698.4 | 698.4 | 697.7 | 697.7 | 703.5 | 703.5 | 709.3 | 709.3 | 704.5 | 704.5 | 3.89 | 0 | 0 | 3.78 | 3.97 | 0 | 0 | 3.82 | 3.94 | 0 | 0 | 3.8 | 4.1 | 0 | 4.05 | 0 | 0 | 3.76 | 3.95 | 0 | 69175.17 | 2022/07/16 05:09:16 | 2022/07/15 18:16:40 | 7166.89 | 7041.11 | 7067.55 | 7015.23 | 6996.63 | 7028.81 | 7136.53 | 7105.08 | 7073.19 | 7072.61 | 8999.26 | 69171.78 | 0 | 70703.63 | 0
2609 | VNM - Đà Nẵng - Nhà Máy | /BCG Energy | 1020C0058922/EM001020C0058922 | 2022-07-16 16:20:00 | 32.3 | 38.2 | 2.1 | N/A | 24.148 | 293.8 | Online | 1020C0058922/INVT_05 | Grid connected | 392.8 | 391 | 391.8 | 228.1 | 226.4 | 227 | 40.138 | 40.033 | 39.99 | 98.48 | 60.8 | 0.999 | 50.18 | 27.314 | 0.387 | 705.86 | 27.735 | 706 | 706 | 699.3 | 699.3 | 702.5 | 702.5 | 698.8 | 698.8 | 708.4 | 708.4 | 711.6 | 711.6 | 699.2 | 699.2 | 700.6 | 700.6 | 704.5 | 704.5 | 705.6 | 705.6 | 3.88 | 0 | 0 | 3.8 | 3.93 | 0 | 0 | 3.8 | 3.73 | 0 | 0 | 3.8 | 3.92 | 0 | 3.82 | 0 | 0 | 3.78 | 3.94 | 0 | 69177.34 | 2022/07/16 05:09:16 | 2022/07/15 18:16:40 | 7167.11 | 7041.33 | 7067.77 | 7015.45 | 6996.85 | 7029.03 | 7136.76 | 7105.3 | 7073.41 | 7072.84 | 9001.43 | 69173.95 | 0 | 70705.85 | 0
2610 | VNM - Đà Nẵng - Nhà Máy | /BCG Energy | 1020C0058922/EM001020C0058922 | 2022-07-16 16:25:00 | 32.5 | 38.5 | 1.9 | N/A | 24.225 | 213 | Online | 1020C0058922/INVT_05 | Grid connected | 389.8 | 387.9 | 388.9 | 227 | 225.3 | 225.7 | 27.228 | 27.203 | 27.127 | 98.59 | 61.2 | 0.999 | 50.15 | 18.418 | 0.144 | 707.81 | 18.684 | 728.3 | 728.3 | 733.7 | 733.7 | 683.4 | 683.4 | 722.1 | 722.1 | 689.3 | 689.3 | 680.4 | 680.4 | 674.7 | 674.7 | 753.5 | 753.5 | 679.3 | 679.3 | 686.5 | 686.5 | 2.73 | 0 | 0 | 2.52 | 2.87 | 0 | 0 | 2.39 | 2.85 | 0 | 0 | 2.8 | 3.04 | 0 | 2.37 | 0 | 0 | 2.76 | 2.87 | 0 | 69179.29 | 2022/07/16 05:09:16 | 2022/07/15 18:16:40 | 7167.32 | 7041.54 | 7067.97 | 7015.65 | 6997.04 | 7029.23 | 7136.96 | 7105.5 | 7073.61 | 7073.04 | 9003.34 | 69175.86 | 0 | 70707.86 | 0
2611 | VNM - Đà Nẵng - Nhà Máy | /BCG Energy | 1020C0058922/EM001020C0058922 | 2022-07-16 16:30:00 | 32.1 | 37.5 | 1.7 | N/A | 24.284 | 189.3 | Online | 1020C0058922/INVT_05 | Grid connected | 388.7 | 387.9 | 387.7 | 225.9 | 224.3 | 225.7 | 22.324 | 22.314 | 22.248 | 98.58 | 61.2 | 1 | 50.11 | 15.19 | 0.087 | 709.13 | 15.408 | 752.3 | 752.3 | 751.7 | 751.7 | 689.4 | 689.4 | 703.8 | 703.8 | 647.3 | 647.3 | 710.4 | 710.4 | 697.7 | 697.7 | 753.5 | 753.5 | 703.3 | 703.3 | 705.6 | 705.6 | 1.88 | 0 | 0 | 1.68 | 2.41 | 0 | 0 | 2.33 | 2.56 | 0 | 0 | 2.27 | 2.34 | 0 | 1.73 | 0 | 0 | 2.36 | 2.42 | 0 | 69180.61 | 2022/07/16 05:09:16 | 2022/07/15 18:16:40 | 7167.44 | 7041.65 | 7068.12 | 7015.79 | 6997.18 | 7029.37 | 7137.11 | 7105.62 | 7073.75 | 7073.19 | 9004.67 | 69177.19 | 0 | 70709.22 | 0
2612 | VNM - Đà Nẵng - Nhà Máy | /BCG Energy | 1020C0058922/EM001020C0058922 | 2022-07-16 16:35:00 | 31.8 | 37.3 | 2 | N/A | 24.351 | 222.2 | Online | 1020C0058922/INVT_05 | Grid connected | 391 | 389.9 | 389.7 | 226.9 | 226.3 | 226.7 | 23.279 | 23.436 | 23.399 | 98.56 | 60.6 | 1 | 50.13 | 15.81 | -0.002 | 710.54 | 16.038 | 746.3 | 746.3 | 734 | 734 | 695.4 | 695.4 | 685.2 | 685.2 | 689.3 | 689.3 | 686.4 | 686.4 | 685.7 | 685.7 | 759.5 | 759.5 | 751.3 | 751.3 | 698.5 | 698.5 | 2.08 | 0 | 0 | 1.94 | 2.61 | 0 | 0 | 2.66 | 2.56 | 0 | 0 | 2.6 | 2.64 | 0 | 1.73 | 0 | 0 | 1.94 | 2.5 | 0 | 69182.02 | 2022/07/16 05:09:16 | 2022/07/15 18:16:40 | 7167.57 | 7041.77 | 7068.28 | 7015.94 | 6997.33 | 7029.52 | 7137.27 | 7105.74 | 7073.88 | 7073.35 | 9006.08 | 69178.6 | 0 | 70710.65 | 0
2613 | VNM - Đà Nẵng - Nhà Máy | /BCG Energy | 1020C0058922/EM001020C0058922 | 2022-07-16 16:40:00 | 32.4 | 37.2 | 0.7 | N/A | 24.411 | 178.9 | Online | 1020C0058922/INVT_05 | Grid connected | 391 | 389.9 | 389.7 | 226.9 | 226.3 | 226.7 | 19.848 | 19.831 | 19.778 | 98.24 | 60.2 | 1 | 50.02 | 13.434 | 0.023 | 711.78 | 13.674 | 746.2 | 746.2 | 745.8 | 745.8 | 655.6 | 655.6 | 649.4 | 649.4 | 665.3 | 665.3 | 668.4 | 668.4 | 655.7 | 655.7 | 735.5 | 735.5 | 748.8 | 748.8 | 662.4 | 662.4 | 1.88 | 0 | 0 | 1.74 | 2.3 | 0 | 0 | 2.2 | 2.14 | 0 | 0 | 2.13 | 2.18 | 0 | 1.73 | 0 | 0 | 1.74 | 2.28 | 0 | 69183.26 | 2022/07/16 05:09:16 | 2022/07/15 18:16:40 | 7167.68 | 7041.88 | 7068.42 | 7016.07 | 6997.46 | 7029.66 | 7137.41 | 7105.85 | 7073.98 | 7073.49 | 9007.31 | 69179.83 | 0 | 70711.9 | 0
2614 | VNM - Đà Nẵng - Nhà Máy | /BCG Energy | 1020C0058922/EM001020C0058922 | 2022-07-16 16:45:00 | 32.3 | 36.7 | 0 | N/A | 24.455 | 101.4 | Online | 1020C0058922/INVT_05 | Grid connected | 392 | 391 | 390.7 | 227.9 | 226.3 | 226.7 | 15.469 | 15.454 | 15.504 | 98.34 | 59.8 | 1 | 50.07 | 10.479 | 0.023 | 712.8 | 10.656 | 679.6 | 679.6 | 673.7 | 673.7 | 676 | 676 | 679.4 | 679.4 | 671.7 | 671.7 | 674.4 | 674.4 | 679.7 | 679.7 | 681.5 | 681.5 | 685 | 685 | 680.5 | 680.5 | 1.68 | 0 | 0 | 1.54 | 1.65 | 0 | 0 | 1.49 | 1.73 | 0 | 0 | 1.67 | 1.65 | 0 | 1.73 | 0 | 0 | 1.54 | 1.68 | 0 | 69184.28 | 2022/07/16 05:09:16 | 2022/07/15 18:16:40 | 7167.79 | 7041.99 | 7068.52 | 7016.18 | 6997.57 | 7029.76 | 7137.52 | 7105.95 | 7074.09 | 7073.59 | 9008.33 | 69180.85 | 0 | 70712.96 | 0
2615 | VNM - Đà Nẵng - Nhà Máy | /BCG Energy | 1020C0058922/EM001020C0058922 | 2022-07-16 16:50:00 | 31.4 | 34.6 | 1.7 | N/A | 24.478 | 58.4 | Online | 1020C0058922/INVT_05 | Grid connected | 393.2 | 393 | 392.7 | 228.9 | 227.3 | 227.7 | 9.383 | 9.458 | 9.364 | 97.77 | 59.2 | 1 | 50.1 | 6.326 | -0.017 | 713.49 | 6.468 | 656.3 | 656.3 | 656.3 | 656.3 | 665.4 | 665.4 | 655.7 | 655.7 | 659.3 | 659.3 | 673.3 | 673.3 | 667.6 | 667.6 | 662.8 | 662.8 | 655.3 | 655.3 | 657.3 | 657.3 | 1.06 | 0 | 0 | 0.94 | 1.05 | 0 | 0 | 0.89 | 1.13 | 0 | 0 | 1.07 | 1.04 | 0 | 1.13 | 0 | 0 | 0.94 | 1.06 | 0 | 69184.97 | 2022/07/16 05:09:16 | 2022/07/15 18:16:40 | 7167.86 | 7042.06 | 7068.59 | 7016.25 | 6997.64 | 7029.84 | 7137.59 | 7106.03 | 7074.16 | 7073.67 | 9009.01 | 69181.53 | 0 | 70713.69 | 0
2616 | VNM - Đà Nẵng - Nhà Máy | /BCG Energy | 1020C0058922/EM001020C0058922 | 2022-07-16 16:55:00 | 31.3 | 33.6 | 1 | N/A | 24.494 | 54.7 | Online | 1020C0058922/INVT_05 | Grid connected | 392.2 | 391.9 | 391.6 | 227.9 | 227.3 | 227.7 | 8.535 | 8.626 | 8.529 | 97.58 | 58.8 | 1 | 49.97 | 5.878 | 0.01 | 713.97 | 6.024 | 665.7 | 665.7 | 655.7 | 655.7 | 662 | 662 | 661.4 | 661.4 | 655.5 | 655.5 | 662.4 | 662.4 | 667.7 | 667.7 | 669.4 | 669.4 | 669.6 | 669.6 | 662.5 | 662.5 | 1.06 | 0 | 0 | 0.94 | 1.05 | 0 | 0 | 0.89 | 0.93 | 0 | 0 | 0.87 | 1.04 | 0 | 0.93 | 0 | 0 | 0.94 | 1.06 | 0 | 69185.45 | 2022/07/16 05:09:16 | 2022/07/15 18:16:40 | 7167.91 | 7042.11 | 7068.64 | 7016.29 | 6997.69 | 7029.88 | 7137.64 | 7106.08 | 7074.21 | 7073.72 | 9009.5 | 69182.02 | 0 | 70714.17 | 0
2617 | VNM - Đà Nẵng - Nhà Máy | /BCG Energy | 1020C0058922/EM001020C0058922 | 2022-07-16 17:00:00 | 31.1 | 33.3 | 0.6 | N/A | 24.512 | 58.4 | Online | 1020C0058922/INVT_05 | Grid connected | 391.2 | 391.6 | 390.6 | 227.9 | 226.2 | 227.7 | 9.363 | 9.449 | 9.338 | 98.05 | 58.3 | 1 | 49.98 | 6.403 | -0.041 | 714.48 | 6.523 | 674.3 | 674.3 | 660.6 | 660.6 | 665.5 | 665.5 | 665.9 | 665.9 | 659.3 | 659.3 | 663 | 663 | 667.7 | 667.7 | 668.3 | 668.3 | 667.3 | 667.3 | 669.4 | 669.4 | 1.06 | 0 | 0 | 0.94 | 1.05 | 0 | 0 | 0.89 | 0.93 | 0 | 0 | 0.87 | 1.04 | 0 | 0.93 | 0 | 0 | 0.94 | 1.06 | 0 | 69185.97 | 2022/07/16 05:09:16 | 2022/07/15 18:16:40 | 7167.97 | 7042.16 | 7068.7 | 7016.34 | 6997.74 | 7029.93 | 7137.7 | 7106.13 | 7074.26 | 7073.77 | 9010.01 | 69182.53 | 0 | 70714.7 | 0
2618 | VNM - Đà Nẵng - Nhà Máy | /BCG Energy | 1020C0058922/EM001020C0058922 | 2022-07-16 17:05:00 | 31.3 | 33.3 | 0.8 | N/A | 24.527 | 48.8 | Online | 1020C0058922/INVT_05 | Grid connected | 391.3 | 391.6 | 390.6 | 227.9 | 227.2 | 227.7 | 8.104 | 8.166 | 8.099 | 97.44 | 57.9 | 1 | 49.94 | 5.378 | 0.024 | 714.97 | 5.522 | 657.2 | 657.2 | 673.7 | 673.7 | 659.3 | 659.3 | 649.6 | 649.6 | 658 | 658 | 656.4 | 656.4 | 666.2 | 666.2 | 663.5 | 663.5 | 660 | 660 | 668.5 | 668.5 | 0.86 | 0 | 0 | 0.94 | 0.85 | 0 | 0 | 0.89 | 0.93 | 0 | 0 | 0.87 | 1.04 | 0 | 0.93 | 0 | 0 | 0.94 | 0.86 | 0 | 69186.45 | 2022/07/16 05:09:16 | 2022/07/15 18:16:40 | 7168.02 | 7042.21 | 7068.75 | 7016.4 | 6997.8 | 7029.98 | 7137.75 | 7106.19 | 7074.32 | 7073.83 | 9010.5 | 69183.02 | 0 | 70715.25 | 0
2619 | VNM - Đà Nẵng - Nhà Máy | /BCG Energy | 1020C0058922/EM001020C0058922 | 2022-07-16 17:10:00 | 31.2 | 33.2 | 1.4 | N/A | 24.542 | 48.1 | Online | 1020C0058922/INVT_05 | Grid connected | 391.3 | 391.6 | 390.6 | 227.9 | 226.2 | 227.7 | 7.729 | 7.729 | 7.703 | 97.44 | 57.5 | 1 | 50.11 | 5.109 | 0.005 | 715.42 | 5.241 | 656.3 | 656.3 | 661.7 | 661.7 | 641.9 | 641.9 | 655.4 | 655.4 | 657.4 | 657.4 | 662.4 | 662.4 | 662.9 | 662.9 | 657.4 | 657.4 | 661.3 | 661.3 | 656.5 | 656.5 | 0.86 | 0 | 0 | 0.73 | 0.85 | 0 | 0 | 0.69 | 0.93 | 0 | 0 | 0.87 | 0.82 | 0 | 0.93 | 0 | 0 | 0.71 | 0.86 | 0 | 69186.9 | 2022/07/16 05:09:16 | 2022/07/15 18:16:40 | 7168.07 | 7042.26 | 7068.8 | 7016.44 | 6997.84 | 7030.02 | 7137.8 | 7106.24 | 7074.36 | 7073.88 | 9010.95 | 69183.47 | 0 | 70715.71 | 0
2620 | VNM - Đà Nẵng - Nhà Máy | /BCG Energy | 1020C0058922/EM001020C0058922 | 2022-07-16 17:15:00 | 31.2 | 32.9 | 0.4 | N/A | 24.554 | 28 | Online | 1020C0058922/INVT_05 | Grid connected | 391.3 | 391.6 | 391.6 | 227.9 | 226.2 | 227.7 | 4.292 | 4.134 | 4.292 | 95.94 | 57.1 | 1 | 50.09 | 2.779 | 0.01 | 715.76 | 2.896 | 638.3 | 638.3 | 637.7 | 637.7 | 644.8 | 644.8 | 637.3 | 637.3 | 639.4 | 639.4 | 638.4 | 638.4 | 631.7 | 631.7 | 639.5 | 639.5 | 637.3 | 637.3 | 650.4 | 650.4 | 0.66 | 0 | 0 | 0.52 | 0.65 | 0 | 0 | 0.49 | 0.53 | 0 | 0 | 0.47 | 0.62 | 0 | 0.53 | 0 | 0 | 0.51 | 0.66 | 0 | 69187.24 | 2022/07/16 05:09:16 | 2022/07/15 18:16:40 | 7168.11 | 7042.29 | 7068.84 | 7016.47 | 6997.88 | 7030.06 | 7137.84 | 7106.27 | 7074.39 | 7073.91 | 9011.28 | 69183.8 | 0 | 70716.06 | 0
2621 | VNM - Đà Nẵng - Nhà Máy | /BCG Energy | 1020C0058922/EM001020C0058922 | 2022-07-16 17:20:00 | 31.5 | 33 | 0 | N/A | 24.56 | 11 | Online | 1020C0058922/INVT_05 | Grid connected | 392.3 | 392.6 | 391.6 | 227.9 | 227.2 | 227.7 | 1.546 | 1.416 | 1.547 | 89.1 | 56.9 | 1 | 50.15 | 0.945 | -0.043 | 715.9 | 1.061 | 593 | 593 | 617.5 | 617.5 | 605.4 | 605.4 | 575.8 | 575.8 | 617.3 | 617.3 | 587.5 | 587.5 | 607.7 | 607.7 | 605.4 | 605.4 | 613.3 | 613.3 | 612.1 | 612.1 | 0.26 | 0 | 0 | 0.12 | 0.25 | 0 | 0 | 0.29 | 0.33 | 0 | 0 | 0.27 | 0.22 | 0 | 0.33 | 0 | 0 | 0.11 | 0.26 | 0 | 69187.38 | 2022/07/16 05:09:16 | 2022/07/15 18:16:40 | 7168.12 | 7042.3 | 7068.85 | 7016.48 | 6997.9 | 7030.08 | 7137.86 | 7106.29 | 7074.4 | 7073.93 | 9011.42 | 69183.94 | 0 | 70716.21 | 0
2622 | VNM - Đà Nẵng - Nhà Máy | /BCG Energy | 1020C0058922/EM001020C0058922 | 2022-07-16 17:25:00 | 31.4 | 32.6 | 0.4 | N/A | 24.562 | 5 | Online | 1020C0058922/INVT_05 | Grid connected | 392.3 | 392.6 | 391.6 | 227.9 | 227.2 | 227.7 | 0.516 | 0.595 | 0.516 | 83.79 | 56.7 | 1 | 50.04 | 0.34 | 0.023 | 715.95 | 0.405 | 584.3 | 584.3 | 571.7 | 571.7 | 581.4 | 581.4 | 601.4 | 601.4 | 565.9 | 565.9 | 596.4 | 596.4 | 565.7 | 565.7 | 585.6 | 585.6 | 577.4 | 577.4 | 578.5 | 578.5 | 0.26 | 0 | 0 | 0.12 | 0.25 | 0 | 0 | 0.09 | 0.13 | 0 | 0 | 0.07 | 0.22 | 0 | 0.13 | 0 | 0 | 0.11 | 0.26 | 0 | 69187.43 | 2022/07/16 05:09:16 | 2022/07/15 18:16:40 | 7168.13 | 7042.31 | 7068.86 | 7016.48 | 6997.9 | 7030.08 | 7137.86 | 7106.3 | 7074.41 | 7073.94 | 9011.47 | 69183.99 | 0 | 70716.27 | 0
2623 | VNM - Đà Nẵng - Nhà Máy | /BCG Energy | 1020C0058922/EM001020C0058922 | 2022-07-16 17:30:00 | 31.3 | 32.3 | 0.6 | N/A | 24.563 | 5.8 | Online | 1020C0058922/INVT_05 | Grid connected | 392.3 | 392.6 | 391.6 | 227.9 | 227.2 | 227.7 | 0.516 | 0.393 | 0.516 | 83.79 | 56.4 | 1 | 50 | 0.312 | 0.006 | 715.97 | 0.363 | 560.3 | 560.3 | 529.7 | 529.7 | 574.9 | 574.9 | 559.4 | 559.4 | 549.5 | 549.5 | 560.4 | 560.4 | 590.8 | 590.8 | 585.5 | 585.5 | 571.3 | 571.3 | 566.6 | 566.6 | 0.26 | 0 | 0 | 0.12 | 0.25 | 0 | 0 | 0.01 | 0.13 | 0 | 0 | 0.07 | 0.22 | 0 | 0.13 | 0 | 0 | 0.01 | 0.26 | 0 | 69187.45 | 2022/07/16 05:09:16 | 2022/07/15 18:16:40 | 7168.14 | 7042.32 | 7068.86 | 7016.49 | 6997.91 | 7030.08 | 7137.87 | 7106.3 | 7074.42 | 7073.94 | 9011.49 | 69184.01 | 0 | 70716.33 | 0
2624 | VNM - Đà Nẵng - Nhà Máy | /BCG Energy | 1020C0058922/EM001020C0058922 | 2022-07-16 17:35:00 | 30.9 | 31.7 | 2.2 | N/A | 24.566 | 11.4 | Online | 1020C0058922/INVT_05 | Grid connected | 392.3 | 392.6 | 391.6 | 227.9 | 227.2 | 227.7 | 1.222 | 1.221 | 1.222 | 89.93 | 56.2 | 1 | 50.08 | 0.914 | 0.036 | 716.02 | 1.016 | 590.2 | 590.2 | 595.7 | 595.7 | 596.7 | 596.7 | 607.4 | 607.4 | 597.1 | 597.1 | 596.4 | 596.4 | 595.7 | 595.7 | 591.5 | 591.5 | 607.3 | 607.3 | 602.4 | 602.4 | 0.26 | 0 | 0 | 0.12 | 0.25 | 0 | 0 | 0.01 | 0.13 | 0 | 0 | 0.07 | 0.22 | 0 | 0.13 | 0 | 0 | 0.01 | 0.26 | 0 | 69187.5 | 2022/07/16 05:09:16 | 2022/07/15 18:16:40 | 7168.14 | 7042.32 | 7068.87 | 7016.5 | 6997.92 | 7030.08 | 7137.88 | 7106.31 | 7074.42 | 7073.95 | 9011.54 | 69184.06 | 0 | 70716.39 | 0
2625 | VNM - Đà Nẵng - Nhà Máy | /BCG Energy | 1020C0058922/EM001020C0058922 | 2022-07-16 17:40:00 | 30.9 | 31.6 | 2.2 | N/A | 24.569 | 10.7 | Online | 1020C0058922/INVT_05 | Grid connected | 392.3 | 392.6 | 392.8 | 227.9 | 227.2 | 227.7 | 1.222 | 1.221 | 1.222 | 88.05 | 56 | 1 | 50.15 | 0.832 | -0.009 | 716.09 | 0.942 | 596.3 | 596.3 | 613.7 | 613.7 | 583.7 | 583.7 | 607.4 | 607.4 | 612.6 | 612.6 | 615.1 | 615.1 | 631.7 | 631.7 | 603.5 | 603.5 | 595.3 | 595.3 | 614.5 | 614.5 | 0.26 | 0 | 0 | 0.12 | 0.25 | 0 | 0 | 0.01 | 0.13 | 0 | 0 | 0.07 | 0.22 | 0 | 0.13 | 0 | 0 | 0.01 | 0.26 | 0 | 69187.57 | 2022/07/16 05:09:16 | 2022/07/15 18:16:40 | 7168.15 | 7042.33 | 7068.88 | 7016.5 | 6997.92 | 7030.09 | 7137.88 | 7106.32 | 7074.42 | 7073.96 | 9011.62 | 69184.14 | 0 | 70716.45 | 0
2626 | VNM - Đà Nẵng - Nhà Máy | /BCG Energy | 1020C0058922/EM001020C0058922 | 2022-07-16 17:45:00 | 30.9 | 31.6 | 2.7 | N/A | 24.572 | 9.4 | Online | 1020C0058922/INVT_05 | Grid connected | 394.4 | 394.6 | 393.8 | 228.9 | 228.2 | 228.7 | 1.222 | 1.221 | 1.222 | 87.48 | 55.6 | 1 | 50.02 | 0.771 | -0.003 | 716.16 | 0.881 | 601.3 | 601.3 | 589.6 | 589.6 | 611.7 | 611.7 | 607.5 | 607.5 | 605.4 | 605.4 | 591.5 | 591.5 | 607.7 | 607.7 | 579.6 | 579.6 | 595.3 | 595.3 | 590.6 | 590.6 | 0.26 | 0 | 0 | 0.12 | 0.25 | 0 | 0 | 0.01 | 0.13 | 0 | 0 | 0.07 | 0.22 | 0 | 0.13 | 0 | 0 | 0.01 | 0.26 | 0 | 69187.64 | 2022/07/16 05:09:16 | 2022/07/15 18:16:40 | 7168.16 | 7042.33 | 7068.89 | 7016.51 | 6997.93 | 7030.09 | 7137.89 | 7106.33 | 7074.43 | 7073.97 | 9011.68 | 69184.2 | 0 | 70716.53 | 0
2627 | VNM - Đà Nẵng - Nhà Máy | /BCG Energy | 1020C0058922/EM001020C0058922 | 2022-07-16 17:50:00 | 30.9 | 31.6 | 1.5 | N/A | 24.574 | 4.2 | Online | 1020C0058922/INVT_05 | Grid connected | 392.3 | 392.4 | 392 | 227.9 | 227.2 | 228.7 | 0.41 | 0.402 | 0.403 | 82.2 | 55.4 | 0.998 | 49.92 | 0.244 | 0.021 | 716.2 | 0.306 | 563.4 | 563.4 | 548.6 | 548.6 | 599.4 | 599.4 | 589.4 | 589.4 | 563.4 | 563.4 | 575.7 | 575.7 | 583.7 | 583.7 | 626.3 | 626.3 | 577.3 | 577.3 | 591.6 | 591.6 | 0.26 | 0 | 0 | 0.12 | 0.25 | 0 | 0 | 0.01 | 0.13 | 0 | 0 | 0.07 | 0.22 | 0 | 0.13 | 0 | 0 | 0 | 0.26 | 0 | 69187.68 | 2022/07/16 05:09:16 | 2022/07/15 18:16:40 | 7168.17 | 7042.34 | 7068.89 | 7016.51 | 6997.94 | 7030.1 | 7137.9 | 7106.33 | 7074.43 | 7073.98 | 9011.72 | 69184.24 | 0 | 70716.59 | 0
2628 | VNM - Đà Nẵng - Nhà Máy | /BCG Energy | 1020C0058922/EM001020C0058922 | 2022-07-16 17:55:00 | 30.6 | 31.2 | 3.3 | N/A | 24.575 | 5.6 | Online | 1020C0058922/INVT_05 | Grid connected | 394.3 | 394.5 | 394 | 228.9 | 228.3 | 228.7 | 0.41 | 0.402 | 0.403 | 83.79 | 55.2 | 1 | 50.14 | 0.385 | 0.004 | 716.23 | 0.47 | 566.3 | 566.3 | 565.6 | 565.6 | 575.4 | 575.4 | 600.8 | 600.8 | 564.7 | 564.7 | 590.4 | 590.4 | 591.2 | 591.2 | 597.4 | 597.4 | 577.3 | 577.3 | 578.5 | 578.5 | 0.26 | 0 | 0 | 0.02 | 0.25 | 0 | 0 | 0.01 | 0.13 | 0 | 0 | 0.01 | 0.22 | 0 | 0.13 | 0 | 0 | 0.01 | 0.26 | 0 | 69187.71 | 2022/07/16 05:09:16 | 2022/07/15 18:16:40 | 7168.17 | 7042.34 | 7068.9 | 7016.52 | 6997.94 | 7030.1 | 7137.9 | 7106.34 | 7074.43 | 7073.98 | 9011.75 | 69184.27 | 0 | 70716.62 | 0
2629 | VNM - Đà Nẵng - Nhà Máy | /BCG Energy | 1020C0058922/EM001020C0058922 | 2022-07-16 18:00:00 | 30.3 | 30 | 1.5 | N/A | 24.577 | 6.9 | Online | 1020C0058922/INVT_05 | Grid connected | 394.3 | 394.5 | 394 | 229.9 | 229.3 | 229.7 | 0.819 | 0.812 | 0.809 | 87.93 | 55 | 0.995 | 50.11 | 0.563 | 0.053 | 716.27 | 0.635 | 572.3 | 572.3 | 607.7 | 607.7 | 609.7 | 609.7 | 619.4 | 619.4 | 596.9 | 596.9 | 566.4 | 566.4 | 577.7 | 577.7 | 585.5 | 585.5 | 589.3 | 589.3 | 572.5 | 572.5 | 0.26 | 0 | 0 | 0.02 | 0.25 | 0 | 0 | 0.01 | 0.13 | 0 | 0 | 0.01 | 0.22 | 0 | 0.13 | 0 | 0 | 0.01 | 0.26 | 0 | 69187.75 | 2022/07/16 05:09:16 | 2022/07/15 18:16:40 | 7168.18 | 7042.34 | 7068.9 | 7016.52 | 6997.95 | 7030.11 | 7137.91 | 7106.34 | 7074.44 | 7073.99 | 9011.79 | 69184.31 | 0 | 70716.68 | 0
2630 | VNM - Đà Nẵng - Nhà Máy | /BCG Energy | 1020C0058922/EM001020C0058922 | 2022-07-16 18:05:00 | 29.5 | 29.9 | 2.6 | N/A | 24.579 | 4.8 | Online | 1020C0058922/INVT_05 | Grid connected | 394.3 | 394.5 | 394 | 228.9 | 228.3 | 229.7 | 0.617 | 0.609 | 0.607 | 86.36 | 55 | 0.999 | 50.01 | 0.319 | -0.01 | 716.31 | 0.36 | 578.2 | 578.2 | 577.1 | 577.1 | 611.4 | 611.4 | 594.3 | 594.3 | 581.4 | 581.4 | 566.5 | 566.5 | 575.7 | 575.7 | 585.1 | 585.1 | 577 | 577 | 578.1 | 578.1 | 0.26 | 0 | 0 | 0.02 | 0.25 | 0 | 0 | 0.01 | 0.13 | 0 | 0 | 0.01 | 0.22 | 0 | 0.13 | 0 | 0 | 0.01 | 0.26 | 0 | 69187.79 | 2022/07/16 05:09:16 | 2022/07/15 18:16:40 | 7168.18 | 7042.35 | 7068.91 | 7016.53 | 6997.96 | 7030.11 | 7137.92 | 7106.35 | 7074.44 | 7073.99 | 9011.83 | 69184.35 | 0 | 70716.74 | 0
2631 | VNM - Đà Nẵng - Nhà Máy | /BCG Energy | 1020C0058922/EM001020C0058922 | 2022-07-16 18:10:00 | 29.1 | 29.2 | 3 | N/A | 24.58 | 2.4 | Online | 1020C0058922/INVT_05 | Grid connected | 393.4 | 394.5 | 393.1 | 228.9 | 228.3 | 228.7 | 0.183 | 0.182 | 0.183 | 74.58 | 54.6 | 0.79 | 50.05 | 0.07 | -0.054 | 716.32 | 0.094 | 538.1 | 538.1 | 595.6 | 595.6 | 593.4 | 593.4 | 559.3 | 559.3 | 569.3 | 569.3 | 547.1 | 547.1 | 559.6 | 559.6 | 519.6 | 519.6 | 565.4 | 565.4 | 542.4 | 542.4 | 0.06 | 0 | 0 | 0 | 0.05 | 0 | 0 | 0 | 0.13 | 0 | 0 | 0.01 | 0.22 | 0 | 0.13 | 0 | 0 | 0 | 0.06 | 0 | 69187.8 | 2022/07/16 05:09:16 | 2022/07/15 18:16:40 | 7168.19 | 7042.35 | 7068.91 | 7016.53 | 6997.96 | 7030.11 | 7137.92 | 7106.35 | 7074.44 | 7074 | 9011.84 | 69184.36 | 0 | 70716.76 | 0
2632 | VNM - Đà Nẵng - Nhà Máy | /BCG Energy | 1020C0058922/EM001020C0058922 | 2022-07-16 18:15:00 | 28.9 | 29.2 | 3 | N/A | 24.581 | 1.2 | Online | 1020C0058922/INVT_05 | Grid connected | 394.2 | 394 | 393.2 | 228.9 | 227.9 | 228.7 | 0.183 | 0.182 | 0.183 | 0 | 54.4 | 0 | 50.13 | 0 | -0.007 | 716.32 | 0 | 525.2 | 525.2 | 526.2 | 526.2 | 479.4 | 479.4 | 565.4 | 565.4 | 545.3 | 545.3 | 520 | 520 | 528.1 | 528.1 | 516.1 | 516.1 | 525.9 | 525.9 | 521 | 521 | 0.06 | 0 | 0 | -0.01 | 0.05 | 0 | 0 | -0.01 | 0.13 | 0 | 0 | 0 | 0.22 | 0 | 0.13 | 0 | 0 | 0 | 0.06 | 0 | 69187.8 | 2022/07/16 05:09:16 | 2022/07/15 18:16:40 | 7168.19 | 7042.35 | 7068.91 | 7016.53 | 6997.96 | 7030.11 | 7137.92 | 7106.36 | 7074.44 | 7074 | 9011.84 | 69184.36 | 0 | 70716.77 | 0
2633 | VNM - Đà Nẵng - Nhà Máy | /BCG Energy | 1020C0058922/EM001020C0058922 | 2022-07-16 18:20:00 | 28.7 | 28.8 | 0.8 | N/A | 24.581 | 0.6 | Online | 1020C0058922/INVT_05 | Standby : sunlight detection | 391 | 391.9 | 391.2 | 228.3 | 227.4 | 226.3 | 0 | 0 | 0 | 0 | 54.1 | 0 | 50 | 0 | 0 | 716.32 | 0 | 455.4 | 455.4 | 455.9 | 455.9 | 454.9 | 454.9 | 455.3 | 455.3 | 454.9 | 454.9 | 455.7 | 455.7 | 455.1 | 455.1 | 455.9 | 455.9 | 455.5 | 455.5 | 455.7 | 455.7 | 0 | 0 | 0 | 0 | 0 | 0 | 0 | 0 | 0 | 0 | 0 | 0 | 0 | 0 | 0 | 0 | 0 | 0 | 0 | 0 | 69187.8 | 2022/07/16 05:09:16 | 2022/07/16 18:15:05 | 7168.19 | 7042.35 | 7068.91 | 7016.53 | 6997.96 | 7030.11 | 7137.92 | 7106.36 | 7074.44 | 7074 | 9011.84 | 69184.36 | 0 | 70716.77 | 0
2634 | VNM - Đà Nẵng - Nhà Máy | /BCG Energy | 1020C0058922/EM001020C0058922 | 2022-07-16 18:25:00 | 28.8 | 28.8 | 0.8 | N/A | 24.581 | 0 | Online | 1020C0058922/INVT_05 | Standby : initialization | 391 | 390.9 | 390.2 | 228.3 | 227.4 | 226.3 | 0 | 0 | 0 | 0 | 54.1 | 0 | 50.13 | 0 | 0 | 716.32 | 0 | 175 | 175 | 174.7 | 174.7 | 174.6 | 174.6 | 174.7 | 174.7 | 174 | 174 | 174.5 | 174.5 | 174.8 | 174.8 | 174.8 | 174.8 | 174.9 | 174.9 | 174.9 | 174.9 | 0 | 0 | 0 | 0 | 0 | 0 | 0 | 0 | 0 | 0 | 0 | 0 | 0 | 0 | 0 | 0 | 0 | 0 | 0 | 0 | 69187.8 | 2022/07/16 05:09:16 | 2022/07/16 18:15:05 | 7168.19 | 7042.35 | 7068.91 | 7016.53 | 6997.96 | 7030.11 | 7137.92 | 7106.36 | 7074.44 | 7074 | 9011.84 | 69184.36 | 0 | 70716.77 | 0
2635 | VNM - Đà Nẵng - Nhà Máy | /BCG Energy | 1020C0058922/EM001020C0058922 | 2022-07-16 18:30:00 | 28.7 | 28.8 | 0 | N/A | 24.581 | 0 | Online | 1020C0058922/INVT_05 | Standby : initialization | 391 | 390.9 | 390.2 | 228.3 | 227.4 | 226.3 | 0 | 0 | 0 | 0 | 53.9 | 0 | 50.13 | 0 | 0 | 716.32 | 0 | 175 | 175 | 174.7 | 174.7 | 174.6 | 174.6 | 174.7 | 174.7 | 174 | 174 | 174.5 | 174.5 | 174.8 | 174.8 | 174.8 | 174.8 | 174.9 | 174.9 | 174.9 | 174.9 | 0 | 0 | 0 | 0 | 0 | 0 | 0 | 0 | 0 | 0 | 0 | 0 | 0 | 0 | 0 | 0 | 0 | 0 | 0 | 0 | 69187.8 | 2022/07/16 05:09:16 | 2022/07/16 18:15:05 | 7168.19 | 7042.35 | 7068.91 | 7016.53 | 6997.96 | 7030.11 | 7137.92 | 7106.36 | 7074.44 | 7074 | 9011.84 | 69184.36 | 0 | 70716.77 | 0
2636 | VNM - Đà Nẵng - Nhà Máy | /BCG Energy | 1020C0058922/EM001020C0058922 | 2022-07-16 18:35:00 | 28.6 | 28.7 | 2.3 | N/A | 24.581 | 0 | Online | 1020C0058922/INVT_05 | Standby : no sunlight | N/A | N/A | N/A | 0 | 0 | 0 | 0 | 0 | 0 | 0 | 53.5 | 0 | 0 | 0 | 0 | 716.32 | 0 | 0 | 0 | 0 | 0 | 0 | 0 | 0 | 0 | 0 | 0 | 0 | 0 | 0 | 0 | 0 | 0 | 0 | 0 | 0 | 0 | 0 | 0 | 0 | 0 | 0 | 0 | 0 | 0 | 0 | 0 | 0 | 0 | 0 | 0 | 0 | 0 | 0 | 0 | 0 | 0 | 69187.8 | 2022/07/16 05:09:16 | 2022/07/16 18:15:05 | 7168.19 | 7042.35 | 7068.91 | 7016.53 | 6997.96 | 7030.11 | 7137.92 | 7106.36 | 7074.44 | 7074 | N/A | N/A | -0.1 | 70716.77 | 0
2637 | VNM - Đà Nẵng - Nhà Máy | /BCG Energy | 1020C0058922/EM001020C0058922 | 2022-07-17 00:00:00 | 27.1 | 27.3 | 1.9 | N/A | 0 | 0 | Online | 1020C0058922/INVT_05 | N/A | N/A | N/A | N/A | 0 | 0 | 0 | 0 | 0 | 0 | 0 | 44.1 | 0 | 0 | 0 | 0 | 0 | 0 | 0 | 0 | 0 | 0 | 0 | 0 | 0 | 0 | 0 | 0 | 0 | 0 | 0 | 0 | 0 | 0 | 0 | 0 | 0 | 0 | 0 | 0 | 0 | 0 | 0 | 0 | 0 | 0 | 0 | 0 | 0 | 0 | 0 | 0 | 0 | 0 | 0 | 0 | 0 | 0 | 69187.8 | N/A | N/A | 7168.19 | 7042.35 | 7068.91 | 7016.53 | 6997.96 | 7030.11 | 7137.92 | 7106.36 | 7074.44 | 7074 | N/A | N/A | -0.1 | 70716.77 | 0
2638 | VNM - Đà Nẵng - Nhà Máy | /BCG Energy | 1020C0058922/EM001020C0058922 | 2022-07-17 04:55:00 | 26.7 | 26.7 | 0.6 | N/A | 0 | 0 | Online | 1020C0058922/INVT_05 | Standby : no sunlight | 0 | 0 | 0 | 0 | 0 | 0 | 0 | 0 | 0 | 0 | 42.9 | 0 | 0 | 0 | 0 | 0 | 0 | 0 | 0 | 0 | 0 | 0 | 0 | 0 | 0 | 0 | 0 | 0 | 0 | 0 | 0 | 0 | 0 | 0 | 0 | 0 | 0 | 0 | 0 | 0 | 0 | 0 | 0 | 0 | 0 | 0 | 0 | 0 | 0 | 0 | 0 | 0 | 0 | 0 | 0 | 0 | 0 | 69187.8 | 2022/07/16 05:09:16 | 2022/07/16 18:15:05 | 7168.19 | 7042.35 | 7068.91 | 7016.53 | 6997.96 | 7030.11 | 7137.92 | 7106.36 | 7074.44 | 7074 | 9011.84 | 69184.36 | -0.1 | 70716.77 | 0
2639 | VNM - Đà Nẵng - Nhà Máy | /BCG Energy | 1020C0058922/EM001020C0058922 | 2022-07-17 05:00:00 | 26.7 | 26.8 | 0.6 | N/A | 0 | 0.6 | Online | 1020C0058922/INVT_05 | Standby : initialization | 0 | 0 | 0 | 0 | 0 | 0 | 0 | 0 | 0 | 0 | 42.7 | 0 | 0 | 0 | 0 | 0 | 0 | 0 | 0 | 0 | 0 | 0 | 0 | 0 | 0 | 0 | 0 | 0 | 0 | 0 | 0 | 0 | 0 | 0 | 0 | 0 | 0 | 0 | 0 | 0 | 0 | 0 | 0 | 0 | 0 | 0 | 0 | 0 | 0 | 0 | 0 | 0 | 0 | 0 | 0 | 0 | 0 | 69187.8 | 2022/07/16 05:09:16 | 2022/07/16 18:15:05 | 7168.19 | 7042.35 | 7068.91 | 7016.53 | 6997.96 | 7030.11 | 7137.92 | 7106.36 | 7074.44 | 7074 | 9011.84 | 69184.36 | 0 | 70716.77 | 0
2640 | VNM - Đà Nẵng - Nhà Máy | /BCG Energy | 1020C0058922/EM001020C0058922 | 2022-07-17 05:05:00 | 26.5 | 26.7 | 0.7 | N/A | 0 | 1.8 | Online | 1020C0058922/INVT_05 | Standby : insulation resistance detection | 399.5 | 399.5 | 398.8 | 232.7 | 232.4 | 230.8 | 0 | 0 | 0 | 0 | 42.3 | 0 | 50 | 0 | 0 | 0 | 0 | 658.5 | 658.5 | 657.2 | 657.2 | 659.3 | 659.3 | 655.9 | 655.9 | 658.9 | 658.9 | 656.2 | 656.2 | 660.8 | 660.8 | 658.3 | 658.3 | 662.4 | 662.4 | 655.8 | 655.8 | 0 | 0 | 0 | 0 | 0 | 0 | 0 | 0 | 0 | 0 | 0 | 0 | 0 | 0 | 0 | 0 | 0 | 0 | 0 | 0 | 69187.8 | 2022/07/16 05:09:16 | 2022/07/16 18:15:05 | 7168.19 | 7042.35 | 7068.91 | 7016.53 | 6997.96 | 7030.11 | 7137.92 | 7106.36 | 7074.44 | 7074 | 9011.84 | 69184.36 | 0 | 70716.77 | 0
2641 | VNM - Đà Nẵng - Nhà Máy | /BCG Energy | 1020C0058922/EM001020C0058922 | 2022-07-17 05:10:00 | 26.5 | 26.7 | 0.9 | N/A | 0.001 | 3.1 | Online | 1020C0058922/INVT_05 | Grid connected | 399.1 | 399.5 | 397.8 | 231.7 | 231.4 | 231.8 | 0.218 | 0.217 | 0.218 | 76.28 | 42.2 | 0.988 | 50 | 0.187 | 0.03 | 0.01 | 0.244 | 543.7 | 543.7 | 555 | 555 | 514 | 514 | 569.7 | 569.7 | 554.3 | 554.3 | 604.4 | 604.4 | 560.8 | 560.8 | 526 | 526 | 454 | 454 | 569.3 | 569.3 | 0.04 | -0.04 | 0.04 | 0.01 | 0.05 | -0.05 | 0.04 | 0 | 0.04 | -0.04 | 0.05 | 0 | 0.05 | -0.04 | 0.05 | -0.04 | 0.04 | 0 | 0.05 | -0.05 | 69187.81 | 2022/07/17 05:05:46 | 2022/07/16 18:15:05 | 7168.19 | 7042.35 | 7068.91 | 7016.53 | 6997.96 | 7030.11 | 7137.92 | 7106.36 | 7074.44 | 7074 | 9011.85 | 69184.37 | 0 | 70716.77 | 0
2642 | VNM - Đà Nẵng - Nhà Máy | /BCG Energy | 1020C0058922/EM001020C0058922 | 2022-07-17 05:15:00 | 26.4 | 26.7 | 0.9 | N/A | 0.002 | 5.9 | Online | 1020C0058922/INVT_05 | Grid connected | 398.1 | 398.4 | 397.8 | 231.7 | 231.4 | 231.8 | 0.585 | 0.585 | 0.587 | 84.94 | 43 | 0.988 | 50.02 | 0.483 | 0.071 | 0.04 | 0.564 | 572.1 | 572.1 | 550.3 | 550.3 | 556.1 | 556.1 | 582.2 | 582.2 | 585.5 | 585.5 | 580.3 | 580.3 | 581.9 | 581.9 | 617.4 | 617.4 | 514 | 514 | 592.1 | 592.1 | 0.04 | -0.04 | 0.04 | 0.01 | 0.05 | -0.05 | 0.04 | 0.01 | 0.04 | -0.04 | 0.05 | 0.01 | 0.05 | -0.04 | 0.05 | -0.04 | 0.04 | 0.01 | 0.05 | -0.05 | 69187.84 | 2022/07/17 05:05:46 | 2022/07/16 18:15:05 | 7168.2 | 7042.36 | 7068.92 | 7016.53 | 6997.97 | 7030.11 | 7137.93 | 7106.36 | 7074.44 | 7074.01 | 9011.88 | 69184.4 | 0 | 70716.83 | 0
2643 | VNM - Đà Nẵng - Nhà Máy | /BCG Energy | 1020C0058922/EM001020C0058922 | 2022-07-17 05:20:00 | 26.5 | 26.8 | 0.9 | N/A | 0.004 | 11.4 | Online | 1020C0058922/INVT_05 | Grid connected | 399.9 | 400.3 | 398.8 | 231.7 | 231.4 | 231.8 | 1.409 | 1.408 | 1.411 | 90.15 | 43.4 | 0.996 | 50.04 | 1.076 | -0.04 | 0.1 | 1.189 | 627.7 | 627.7 | 640.3 | 640.3 | 633.7 | 633.7 | 622.4 | 622.4 | 597.5 | 597.5 | 616.4 | 616.4 | 622 | 622 | 628 | 628 | 454.3 | 454.3 | 628 | 628 | 0.04 | -0.04 | 0.04 | 0.01 | 0.05 | -0.05 | 0.04 | 0.01 | 0.04 | -0.04 | 0.05 | 0.01 | 0.05 | -0.04 | 0.05 | -0.04 | 0.04 | 0.01 | 0.05 | -0.05 | 69187.9 | 2022/07/17 05:05:46 | 2022/07/16 18:15:05 | 7168.21 | 7042.36 | 7068.93 | 7016.54 | 6997.98 | 7030.12 | 7137.94 | 7106.37 | 7074.45 | 7074.01 | 9011.94 | 69184.46 | 0 | 70716.91 | 0
2644 | VNM - Đà Nẵng - Nhà Máy | /BCG Energy | 1020C0058922/EM001020C0058922 | 2022-07-17 05:25:00 | 26.6 | 27 | 0 | N/A | 0.009 | 17.1 | Online | 1020C0058922/INVT_05 | Grid connected | 401 | 401.6 | 399.8 | 232.7 | 232.4 | 232.8 | 2.559 | 2.559 | 2.566 | 94.24 | 43.8 | 1 | 49.95 | 1.786 | 0.086 | 0.22 | 1.895 | 657.7 | 657.7 | 634.4 | 634.4 | 641.7 | 641.7 | 628.4 | 628.4 | 645.6 | 645.6 | 632.7 | 632.7 | 646.1 | 646.1 | 634.1 | 634.1 | 638.2 | 638.2 | 670.1 | 670.1 | 0.24 | -0.04 | 0.04 | 0.21 | 0.25 | -0.05 | 0.04 | 0.21 | 0.24 | -0.04 | 0.05 | 0.21 | 0.25 | -0.04 | 0.25 | -0.04 | 0.04 | 0.21 | 0.25 | -0.05 | 69188.02 | 2022/07/17 05:05:46 | 2022/07/16 18:15:05 | 7168.22 | 7042.38 | 7068.94 | 7016.55 | 6997.99 | 7030.14 | 7137.95 | 7106.39 | 7074.47 | 7074.03 | 9012.06 | 69184.58 | 0 | 70717.06 | 0
2645 | VNM - Đà Nẵng - Nhà Máy | /BCG Energy | 1020C0058922/EM001020C0058922 | 2022-07-17 05:30:00 | 27 | 27.4 | 0 | N/A | 0.015 | 24.5 | Online | 1020C0058922/INVT_05 | Grid connected | 401 | 401.9 | 400.9 | 232.7 | 232.4 | 232.8 | 3.795 | 3.793 | 3.801 | 95.94 | 44.2 | 1 | 50.08 | 2.677 | -0.072 | 0.4 | 2.791 | 639.7 | 639.7 | 652.9 | 652.9 | 664.1 | 664.1 | 652.7 | 652.7 | 657.6 | 657.6 | 646.4 | 646.4 | 670.1 | 670.1 | 664.1 | 664.1 | 664 | 664 | 674.8 | 674.8 | 0.44 | -0.04 | 0.04 | 0.21 | 0.45 | -0.05 | 0.04 | 0.21 | 0.44 | -0.04 | 0.05 | 0.21 | 0.45 | -0.04 | 0.45 | -0.04 | 0.04 | 0.21 | 0.25 | -0.05 | 69188.2 | 2022/07/17 05:05:46 | 2022/07/16 18:15:05 | 7168.24 | 7042.39 | 7068.96 | 7016.56 | 6998.01 | 7030.15 | 7137.97 | 7106.41 | 7074.48 | 7074.05 | 9012.25 | 69184.77 | 0 | 70717.22 | 0
2646 | VNM - Đà Nẵng - Nhà Máy | /BCG Energy | 1020C0058922/EM001020C0058922 | 2022-07-17 05:35:00 | 28 | 28 | 0 | N/A | 0.024 | 35.6 | Online | 1020C0058922/INVT_05 | Grid connected | 400 | 400.7 | 399.6 | 232.7 | 232.4 | 232.8 | 5.691 | 5.719 | 5.729 | 96.7 | 44.6 | 1 | 49.99 | 3.999 | 0.058 | 0.68 | 4.135 | 675.7 | 675.7 | 682.4 | 682.4 | 684.4 | 684.4 | 682.4 | 682.4 | 681.6 | 681.6 | 672.7 | 672.7 | 700.1 | 700.1 | 700.1 | 700.1 | 704 | 704 | 682 | 682 | 0.64 | -0.04 | 0.04 | 0.41 | 0.65 | -0.05 | 0.04 | 0.41 | 0.64 | -0.04 | 0.05 | 0.41 | 0.45 | -0.04 | 0.45 | -0.04 | 0.04 | 0.41 | 0.45 | -0.05 | 69188.48 | 2022/07/17 05:05:46 | 2022/07/16 18:15:05 | 7168.27 | 7042.42 | 7068.99 | 7016.59 | 6998.04 | 7030.18 | 7138 | 7106.44 | 7074.5 | 7074.08 | 9012.53 | 69185.05 | 0 | 70717.51 | 0
2647 | VNM - Đà Nẵng - Nhà Máy | /BCG Energy | 1020C0058922/EM001020C0058922 | 2022-07-17 05:40:00 | 28.6 | 28.8 | 0 | N/A | 0.036 | 44.2 | Online | 1020C0058922/INVT_05 | Grid connected | 398.8 | 399.6 | 397.6 | 231.7 | 231.4 | 231.8 | 7.165 | 7.164 | 7.162 | 97.24 | 45 | 1 | 50.1 | 5.024 | -0.023 | 1.07 | 5.167 | 687.7 | 687.7 | 682.4 | 682.4 | 679.6 | 679.6 | 682.4 | 682.4 | 681.7 | 681.7 | 678.9 | 678.9 | 694.1 | 694.1 | 694.1 | 694.1 | 726.9 | 726.9 | 700 | 700 | 0.64 | -0.04 | 0.04 | 0.61 | 0.65 | -0.05 | 0.04 | 0.61 | 0.64 | -0.04 | 0.05 | 0.61 | 0.65 | -0.04 | 0.65 | -0.04 | 0.04 | 0.41 | 0.65 | -0.05 | 69188.87 | 2022/07/17 05:05:46 | 2022/07/16 18:15:05 | 7168.32 | 7042.46 | 7069.04 | 7016.64 | 6998.09 | 7030.23 | 7138.05 | 7106.48 | 7074.53 | 7074.11 | 9012.91 | 69185.43 | 0 | 70717.95 | 0
2648 | VNM - Đà Nẵng - Nhà Máy | /BCG Energy | 1020C0058922/EM001020C0058922 | 2022-07-17 05:45:00 | 29.1 | 29.6 | 0 | N/A | 0.05 | 53.2 | Online | 1020C0058922/INVT_05 | Grid connected | 399.9 | 399.6 | 398.6 | 231.7 | 231.4 | 231.8 | 8.65 | 8.662 | 8.634 | 97.7 | 45.6 | 1 | 50.01 | 6.111 | -0.054 | 1.52 | 6.255 | 684.6 | 684.6 | 684.4 | 684.4 | 694.1 | 694.1 | 688.4 | 688.4 | 690.3 | 690.3 | 682.4 | 682.4 | 688.1 | 688.1 | 685.7 | 685.7 | 712.1 | 712.1 | 731.3 | 731.3 | 0.84 | -0.04 | 0.04 | 0.81 | 0.85 | -0.05 | 0.04 | 0.81 | 0.84 | -0.04 | 0.05 | 0.81 | 0.85 | -0.04 | 0.85 | -0.04 | 0.04 | 0.61 | 0.65 | -0.05 | 69189.32 | 2022/07/17 05:05:46 | 2022/07/16 18:15:05 | 7168.37 | 7042.51 | 7069.09 | 7016.68 | 6998.14 | 7030.27 | 7138.1 | 7106.53 | 7074.58 | 7074.16 | 9013.37 | 69185.89 | 0 | 70718.43 | 0
2649 | VNM - Đà Nẵng - Nhà Máy | /BCG Energy | 1020C0058922/EM001020C0058922 | 2022-07-17 05:50:00 | 30 | 30.7 | 0 | N/A | 0.068 | 66.8 | Online | 1020C0058922/INVT_05 | Grid connected | 399.9 | 400.7 | 399.8 | 231.7 | 231.4 | 231.8 | 11.083 | 11.11 | 11.074 | 97.91 | 45.8 | 1 | 50.13 | 7.78 | -0.035 | 2.06 | 7.939 | 687.7 | 687.7 | 694.3 | 694.3 | 692.1 | 692.1 | 686.7 | 686.7 | 693.6 | 693.6 | 682.4 | 682.4 | 682.1 | 682.1 | 694 | 694 | 704.4 | 704.4 | 750.9 | 750.9 | 1.12 | -0.04 | 0.04 | 1.01 | 1.14 | -0.05 | 0.04 | 1 | 1.13 | -0.04 | 0.05 | 0.99 | 1.13 | -0.04 | 1.15 | -0.04 | 0.04 | 0.99 | 0.83 | -0.05 | 69189.87 | 2022/07/17 05:05:46 | 2022/07/16 18:15:05 | 7168.43 | 7042.57 | 7069.15 | 7016.74 | 6998.2 | 7030.32 | 7138.16 | 7106.59 | 7074.63 | 7074.21 | 9013.92 | 69186.44 | 0 | 70719 | 0
2650 | VNM - Đà Nẵng - Nhà Máy | /BCG Energy | 1020C0058922/EM001020C0058922 | 2022-07-17 05:55:00 | 29.6 | 31.3 | 0 | N/A | 0.089 | 78.5 | Online | 1020C0058922/INVT_05 | Grid connected | 399.9 | 399.5 | 398.8 | 232.7 | 232.4 | 231.8 | 13.285 | 13.344 | 13.199 | 98.12 | 46.2 | 1 | 49.97 | 9.316 | -0.079 | 2.76 | 9.488 | 688.3 | 688.3 | 694.3 | 694.3 | 700 | 700 | 694.4 | 694.4 | 699.6 | 699.6 | 694.3 | 694.3 | 699.6 | 699.6 | 700.1 | 700.1 | 694.1 | 694.1 | 638.9 | 638.9 | 1.32 | -0.04 | 0.04 | 1.21 | 1.34 | -0.05 | 0.04 | 1.2 | 1.33 | -0.04 | 0.05 | 1.19 | 1.33 | -0.04 | 1.35 | -0.04 | 0.04 | 1.19 | 1.25 | -0.05 | 69190.56 | 2022/07/17 05:05:46 | 2022/07/16 18:15:05 | 7168.5 | 7042.64 | 7069.23 | 7016.81 | 6998.27 | 7030.4 | 7138.23 | 7106.67 | 7074.7 | 7074.27 | 9014.61 | 69187.13 | 0 | 70719.72 | 0
2651 | VNM - Đà Nẵng - Nhà Máy | /BCG Energy | 1020C0058922/EM001020C0058922 | 2022-07-17 06:00:00 | 29.1 | 31.5 | 0.9 | N/A | 0.115 | 98.8 | Online | 1020C0058922/INVT_05 | Grid connected | 400.7 | 400.6 | 399.5 | 232.7 | 232.4 | 232.8 | 16.621 | 16.623 | 16.601 | 98.42 | 46.4 | 1 | 50.13 | 11.671 | 0.077 | 3.6 | 11.866 | 697.4 | 697.4 | 695.7 | 695.7 | 700.1 | 700.1 | 694.4 | 694.4 | 695.7 | 695.7 | 700.3 | 700.3 | 690.4 | 690.4 | 695.8 | 695.8 | 700.1 | 700.1 | 682.1 | 682.1 | 1.72 | -0.04 | 0.04 | 1.61 | 1.75 | -0.05 | 0.04 | 1.6 | 1.53 | -0.04 | 0.05 | 1.6 | 1.74 | -0.04 | 1.55 | -0.04 | 0.04 | 1.6 | 1.65 | -0.05 | 69191.4 | 2022/07/17 05:05:46 | 2022/07/16 18:15:05 | 7168.59 | 7042.73 | 7069.32 | 7016.9 | 6998.36 | 7030.48 | 7138.32 | 7106.76 | 7074.79 | 7074.34 | 9015.45 | 69187.97 | 0 | 70720.59 | 0
2652 | VNM - Đà Nẵng - Nhà Máy | /BCG Energy | 1020C0058922/EM001020C0058922 | 2022-07-17 06:05:00 | 28.9 | 31.6 | 1 | N/A | 0.147 | 115.7 | Online | 1020C0058922/INVT_05 | Grid connected | 400.7 | 401.6 | 400.6 | 232.7 | 232.4 | 232.8 | 19.655 | 19.632 | 19.613 | 98.32 | 46.8 | 1 | 49.98 | 13.778 | -0.348 | 4.66 | 14.012 | 699.8 | 699.8 | 700.4 | 700.4 | 706 | 706 | 700.4 | 700.4 | 702.7 | 702.7 | 703.1 | 703.1 | 703.3 | 703.3 | 702.8 | 702.8 | 694.1 | 694.1 | 712.1 | 712.1 | 1.92 | -0.04 | 0.04 | 1.81 | 1.95 | -0.05 | 0.04 | 1.8 | 1.93 | -0.04 | 0.05 | 1.8 | 1.94 | -0.04 | 1.95 | -0.04 | 0.04 | 1.8 | 1.86 | -0.05 | 69192.46 | 2022/07/17 05:05:46 | 2022/07/16 18:15:05 | 7168.7 | 7042.84 | 7069.43 | 7017 | 6998.47 | 7030.59 | 7138.43 | 7106.87 | 7074.9 | 7074.45 | 9016.51 | 69189.03 | 0 | 70721.68 | 0
2653 | VNM - Đà Nẵng - Nhà Máy | /BCG Energy | 1020C0058922/EM001020C0058922 | 2022-07-17 06:10:00 | 29.8 | 32.3 | 0.5 | N/A | 0.184 | 129.2 | Online | 1020C0058922/INVT_05 | Grid connected | 401.7 | 401.4 | 399.7 | 232.7 | 232.4 | 232.8 | 21.671 | 21.644 | 21.545 | 98.66 | 47 | 1 | 50.09 | 15.217 | 0.208 | 5.87 | 15.422 | 705 | 705 | 704.8 | 704.8 | 712 | 712 | 700.5 | 700.5 | 704.6 | 704.6 | 701.6 | 701.6 | 699.4 | 699.4 | 695.4 | 695.4 | 706.1 | 706.1 | 706.1 | 706.1 | 2.12 | -0.04 | 0.04 | 2.01 | 2.15 | -0.05 | 0.04 | 2 | 2.13 | -0.04 | 0.05 | 2.01 | 2.14 | -0.04 | 2.15 | -0.04 | 0.04 | 2.02 | 2.07 | -0.05 | 69193.67 | 2022/07/17 05:05:46 | 2022/07/16 18:15:05 | 7168.83 | 7042.96 | 7069.55 | 7017.13 | 6998.59 | 7030.71 | 7138.56 | 7106.99 | 7075.02 | 7074.58 | 9017.72 | 69190.24 | 0 | 70722.92 | 0
2654 | VNM - Đà Nẵng - Nhà Máy | /BCG Energy | 1020C0058922/EM001020C0058922 | 2022-07-17 06:15:00 | 29.9 | 33.1 | 0.6 | N/A | 0.227 | 153 | Online | 1020C0058922/INVT_05 | Grid connected | 401.7 | 401.4 | 399.7 | 232.7 | 232.4 | 232.8 | 25.788 | 25.767 | 25.687 | 98.66 | 47.2 | 1 | 50.06 | 18.031 | 0.153 | 7.26 | 18.28 | 705.7 | 705.7 | 712.1 | 712.1 | 706 | 706 | 712.3 | 712.3 | 705.6 | 705.6 | 700.3 | 700.3 | 706.1 | 706.1 | 700.1 | 700.1 | 706.2 | 706.2 | 706.1 | 706.1 | 2.52 | -0.04 | 0.04 | 2.41 | 2.57 | -0.05 | 0.04 | 2.4 | 2.54 | -0.04 | 0.05 | 2.42 | 2.55 | -0.04 | 2.56 | -0.04 | 0.04 | 2.42 | 2.47 | -0.05 | 69195.06 | 2022/07/17 05:05:46 | 2022/07/16 18:15:05 | 7168.97 | 7043.09 | 7069.7 | 7017.26 | 6998.73 | 7030.85 | 7138.7 | 7107.14 | 7075.16 | 7074.72 | 9019.11 | 69191.63 | 0 | 70724.32 | 0
2655 | VNM - Đà Nẵng - Nhà Máy | /BCG Energy | 1020C0058922/EM001020C0058922 | 2022-07-17 06:20:00 | 30.4 | 34.1 | 0.4 | N/A | 0.272 | 141.9 | Online | 1020C0058922/INVT_05 | Grid connected | 402.2 | 401.2 | 400.9 | 232.7 | 232.4 | 232.8 | 24.118 | 24.074 | 24.14 | 98.66 | 47.4 | 1 | 50.05 | 16.838 | -0.057 | 8.76 | 17.068 | 699.7 | 699.7 | 702.3 | 702.3 | 700.1 | 700.1 | 700.4 | 700.4 | 697.1 | 697.1 | 696.6 | 696.6 | 697.1 | 697.1 | 700.1 | 700.1 | 700.1 | 700.1 | 700.1 | 700.1 | 2.52 | -0.04 | 0.04 | 2.41 | 2.57 | -0.05 | 0.04 | 2.4 | 2.54 | -0.04 | 0.05 | 2.42 | 2.55 | -0.04 | 2.56 | -0.04 | 0.04 | 2.42 | 2.47 | -0.05 | 69196.56 | 2022/07/17 05:05:46 | 2022/07/16 18:15:05 | 7169.13 | 7043.25 | 7069.85 | 7017.41 | 6998.89 | 7030.99 | 7138.86 | 7107.29 | 7075.31 | 7074.87 | 9020.62 | 69193.14 | 0 | 70725.85 | 0
2656 | VNM - Đà Nẵng - Nhà Máy | /BCG Energy | 1020C0058922/EM001020C0058922 | 2022-07-17 06:25:00 | 30.6 | 34.7 | 1 | N/A | 0.317 | 154.8 | Online | 1020C0058922/INVT_05 | Grid connected | 402.1 | 401.2 | 400.8 | 233.8 | 233.4 | 232.8 | 26.311 | 26.267 | 26.361 | 98.66 | 47.8 | 1 | 49.94 | 18.457 | -0.172 | 10.23 | 18.715 | 699.7 | 699.7 | 697.5 | 697.5 | 694.1 | 694.1 | 706.4 | 706.4 | 705.6 | 705.6 | 700.3 | 700.3 | 691.9 | 691.9 | 703.3 | 703.3 | 700.1 | 700.1 | 706 | 706 | 2.72 | -0.04 | 0.04 | 2.61 | 2.57 | -0.05 | 0.04 | 2.4 | 2.54 | -0.04 | 0.05 | 2.42 | 2.55 | -0.04 | 2.56 | -0.04 | 0.04 | 2.42 | 2.47 | -0.05 | 69198.03 | 2022/07/17 05:05:46 | 2022/07/16 18:15:05 | 7169.28 | 7043.4 | 7070.01 | 7017.56 | 6999.04 | 7031.15 | 7139.01 | 7107.44 | 7075.45 | 7075.02 | 9022.09 | 69194.61 | 0 | 70727.36 | 0
2657 | VNM - Đà Nẵng - Nhà Máy | /BCG Energy | 1020C0058922/EM001020C0058922 | 2022-07-17 06:30:00 | 31.5 | 35.5 | 0.7 | N/A | 0.369 | 193.5 | Online | 1020C0058922/INVT_05 | Grid connected | 401.9 | 400.8 | 400.7 | 233.8 | 233.2 | 232.8 | 32.892 | 32.716 | 32.804 | 98.66 | 48 | 1 | 50.05 | 22.986 | 0.394 | 11.95 | 23.308 | 706.2 | 706.2 | 704.8 | 704.8 | 712.1 | 712.1 | 706.5 | 706.5 | 704.8 | 704.8 | 705.2 | 705.2 | 705.5 | 705.5 | 706.1 | 706.1 | 706.1 | 706.1 | 706.1 | 706.1 | 3.34 | 0 | 0 | 3.25 | 3.19 | 0 | 0 | 3.21 | 3.15 | 0 | 0 | 3.04 | 3.17 | 0 | 3.16 | 0 | 0 | 3.25 | 3.31 | 0 | 69199.77 | 2022/07/17 05:05:46 | 2022/07/16 18:15:05 | 7169.45 | 7043.57 | 7070.19 | 7017.74 | 6999.21 | 7031.32 | 7139.18 | 7107.62 | 7075.63 | 7075.2 | 9023.83 | 69196.35 | 0 | 70729.11 | 0
2658 | VNM - Đà Nẵng - Nhà Máy | /BCG Energy | 1020C0058922/EM001020C0058922 | 2022-07-17 06:35:00 | 31.6 | 36.8 | 0 | N/A | 0.431 | 216.6 | Online | 1020C0058922/INVT_05 | Grid connected | 404.9 | 403.9 | 403.1 | 235 | 234.4 | 234 | 36.867 | 36.99 | 36.845 | 98.53 | 48.2 | 1 | 50.16 | 26.052 | 0.082 | 14 | 26.443 | 705.7 | 705.7 | 706.3 | 706.3 | 706.2 | 706.2 | 700.5 | 700.5 | 699.9 | 699.9 | 700.4 | 700.4 | 706.1 | 706.1 | 706 | 706 | 706.1 | 706.1 | 705 | 705 | 3.78 | 0 | 0 | 3.65 | 3.8 | 0 | 0 | 3.64 | 3.58 | 0 | 0 | 3.68 | 3.77 | 0 | 3.77 | 0 | 0 | 3.67 | 3.72 | 0 | 69201.8 | 2022/07/17 05:05:46 | 2022/07/16 18:15:05 | 7169.66 | 7043.79 | 7070.39 | 7017.94 | 6999.42 | 7031.52 | 7139.39 | 7107.83 | 7075.84 | 7075.4 | 9025.86 | 69198.38 | 0 | 70731.18 | 0
2659 | VNM - Đà Nẵng - Nhà Máy | /BCG Energy | 1020C0058922/EM001020C0058922 | 2022-07-17 06:40:00 | 32.7 | 38 | 0 | N/A | 0.499 | 236.9 | Online | 1020C0058922/INVT_05 | Grid connected | 402.8 | 403 | 401.7 | 233.6 | 234.4 | 234 | 0.2 | 0.2 | 0.201 | 71.53 | 48.6 | 0 | 50.15 | 0 | 0.075 | 16.13 | 0 | 826.8 | 826.8 | 828.4 | 828.4 | 827.6 | 827.6 | 827.1 | 827.1 | 827 | 827 | 827.2 | 827.2 | 828.1 | 828.1 | 827.9 | 827.9 | 827.4 | 827.4 | 828 | 828 | 0.06 | 0 | 0 | -0.06 | 0.06 | 0 | 0 | -0.07 | 0.09 | 0 | 0 | -0.07 | 0.09 | 0 | 0.06 | 0 | 0 | -0.06 | 0.1 | 0 | 69203.93 | 2022/07/17 05:05:46 | 2022/07/16 18:15:05 | 7169.88 | 7044 | 7070.61 | 7018.15 | 6999.64 | 7031.74 | 7139.61 | 7108.05 | 7076.05 | 7075.62 | 9027.97 | 69200.49 | 0 | 70733.35 | 0
2660 | VNM - Đà Nẵng - Nhà Máy | /BCG Energy | 1020C0058922/EM001020C0058922 | 2022-07-17 06:45:00 | 33.5 | 39.5 | 0.5 | N/A | 0.573 | 256.5 | Online | 1020C0058922/INVT_05 | Grid connected | 403.4 | 401.9 | 401.8 | 233.9 | 233.4 | 233 | 43.566 | 43.441 | 43.572 | 98.52 | 48.8 | 1 | 50.06 | 30.615 | -0.17 | 18.33 | 31.072 | 693.7 | 693.7 | 700.3 | 700.3 | 700.1 | 700.1 | 700.5 | 700.5 | 699.7 | 699.7 | 697.4 | 697.4 | 697.8 | 697.8 | 700.1 | 700.1 | 700.1 | 700.1 | 700 | 700 | 4.47 | 0 | 0 | 4.3 | 4.39 | 0 | 0 | 4.2 | 4.45 | 0 | 0 | 4.19 | 4.3 | 0 | 4.32 | 0 | 0 | 4.21 | 4.25 | 0 | 69206.13 | 2022/07/17 05:05:46 | 2022/07/16 18:15:05 | 7170.11 | 7044.22 | 7070.84 | 7018.38 | 6999.86 | 7031.95 | 7139.84 | 7108.27 | 7076.27 | 7075.84 | 9030.2 | 69202.72 | 0 | 70735.58 | 0
2661 | VNM - Đà Nẵng - Nhà Máy | /BCG Energy | 1020C0058922/EM001020C0058922 | 2022-07-17 06:50:00 | 33.1 | 40.2 | 0 | N/A | 0.651 | 268.9 | Online | 1020C0058922/INVT_05 | Grid connected | 403.4 | 402.9 | 401.8 | 233.9 | 233.4 | 233 | 45.588 | 45.535 | 45.523 | 98.52 | 49.2 | 1 | 49.93 | 32.06 | 0.42 | 20.95 | 32.538 | 699.7 | 699.7 | 700.3 | 700.3 | 694 | 694 | 695.8 | 695.8 | 705.7 | 705.7 | 700.3 | 700.3 | 700.1 | 700.1 | 700.1 | 700.1 | 694.1 | 694.1 | 700.1 | 700.1 | 4.67 | 0 | 0 | 4.5 | 4.6 | 0 | 0 | 4.41 | 4.45 | 0 | 0 | 4.4 | 4.51 | 0 | 4.52 | 0 | 0 | 4.63 | 4.46 | 0 | 69208.75 | 2022/07/17 05:05:46 | 2022/07/16 18:15:05 | 7170.37 | 7044.49 | 7071.11 | 7018.64 | 7000.12 | 7032.21 | 7140.1 | 7108.54 | 7076.54 | 7076.1 | 9032.82 | 69205.34 | 0 | 70738.22 | 0
2662 | VNM - Đà Nẵng - Nhà Máy | /BCG Energy | 1020C0058922/EM001020C0058922 | 2022-07-17 06:55:00 | 33.4 | 41.6 | 0 | N/A | 0.736 | 289.9 | Online | 1020C0058922/INVT_05 | Grid connected | 404.6 | 402.9 | 402.8 | 235 | 233.4 | 234 | 49.966 | 50.051 | 49.89 | 98.52 | 49.6 | 1 | 50.07 | 35.195 | -0.004 | 23.7 | 35.738 | 705.7 | 705.7 | 700.3 | 700.3 | 700 | 700 | 689.1 | 689.1 | 699.6 | 699.6 | 694.7 | 694.7 | 695 | 695 | 694.1 | 694.1 | 694.1 | 694.1 | 699.2 | 699.2 | 5.07 | 0 | 0 | 5.11 | 5 | 0 | 0 | 5.01 | 5.09 | 0 | 0 | 5.02 | 5.12 | 0 | 5.16 | 0 | 0 | 5.07 | 5.09 | 0 | 69211.53 | 2022/07/17 05:05:46 | 2022/07/16 18:15:05 | 7170.65 | 7044.77 | 7071.39 | 7018.91 | 7000.4 | 7032.5 | 7140.39 | 7108.82 | 7076.82 | 7076.38 | 9035.61 | 69208.13 | 0 | 70741.03 | 0
2663 | VNM - Đà Nẵng - Nhà Máy | /BCG Energy | 1020C0058922/EM001020C0058922 | 2022-07-17 07:00:00 | 32.1 | 42.2 | 0 | N/A | 0.825 | 311.5 | Online | 1020C0058922/INVT_05 | Grid connected | 403.4 | 401.8 | 400.8 | 234 | 233.4 | 232.9 | 52.528 | 52.593 | 52.308 | 98.52 | 50.2 | 1 | 50.13 | 36.904 | 0.412 | 26.71 | 37.466 | 693.7 | 693.7 | 694.3 | 694.3 | 694 | 694 | 696.7 | 696.7 | 693.6 | 693.6 | 696.3 | 696.3 | 696.7 | 696.7 | 694 | 694 | 700.1 | 700.1 | 694 | 694 | 5.27 | 0 | 0 | 5.33 | 5.42 | 0 | 0 | 5.24 | 5.31 | 0 | 0 | 5.23 | 5.32 | 0 | 5.37 | 0 | 0 | 5.28 | 5.3 | 0 | 69214.51 | 2022/07/17 05:05:46 | 2022/07/16 18:15:05 | 7170.96 | 7045.08 | 7071.7 | 7019.22 | 7000.7 | 7032.79 | 7140.69 | 7109.13 | 7077.12 | 7076.69 | 9038.58 | 69211.1 | 0 | 70744.08 | 0
2664 | VNM - Đà Nẵng - Nhà Máy | /BCG Energy | 1020C0058922/EM001020C0058922 | 2022-07-17 07:05:00 | 33.1 | 43.3 | 1 | N/A | 0.922 | 334.2 | Online | 1020C0058922/INVT_05 | Grid connected | 402 | 400.9 | 400.8 | 234 | 233.1 | 232.6 | 56.815 | 56.776 | 56.68 | 98.52 | 49.6 | 1 | 50.09 | 39.739 | -0.547 | 29.88 | 40.344 | 688.7 | 688.7 | 696.1 | 696.1 | 698.6 | 698.6 | 700.5 | 700.5 | 688.9 | 688.9 | 700.3 | 700.3 | 694.1 | 694.1 | 698.6 | 698.6 | 695.3 | 695.3 | 690.7 | 690.7 | 5.69 | 0 | 0 | 5.74 | 5.82 | 0 | 0 | 5.66 | 5.74 | 0 | 0 | 5.63 | 5.73 | 0 | 5.79 | 0 | 0 | 5.7 | 5.71 | 0 | 69217.72 | 2022/07/17 05:05:46 | 2022/07/16 18:15:05 | 7171.28 | 7045.4 | 7072.03 | 7019.54 | 7001.03 | 7033.11 | 7141.02 | 7109.46 | 7077.44 | 7077.01 | 9041.79 | 69214.31 | 0 | 70747.32 | 0
2665 | VNM - Đà Nẵng - Nhà Máy | /BCG Energy | 1020C0058922/EM001020C0058922 | 2022-07-17 07:10:00 | 34 | 44.3 | 0 | N/A | 1.025 | 354.4 | Online | 1020C0058922/INVT_05 | Grid connected | 402.2 | 401 | 400.9 | 234 | 233.1 | 232.6 | 59.758 | 59.672 | 59.494 | 98.52 | 50.2 | 1 | 50.09 | 41.821 | 0.906 | 33.31 | 42.462 | 693.7 | 693.7 | 694.8 | 694.8 | 693.9 | 693.9 | 688.6 | 688.6 | 693.6 | 693.6 | 694.3 | 694.3 | 694.1 | 694.1 | 693.8 | 693.8 | 694.1 | 694.1 | 695.4 | 695.4 | 6.1 | 0 | 0 | 6.14 | 6.23 | 0 | 0 | 6.07 | 6.16 | 0 | 0 | 6.03 | 6.14 | 0 | 6.19 | 0 | 0 | 5.9 | 6.12 | 0 | 69221.11 | 2022/07/17 05:05:46 | 2022/07/16 18:15:05 | 7171.63 | 7045.74 | 7072.37 | 7019.88 | 7001.37 | 7033.45 | 7141.36 | 7109.8 | 7077.79 | 7077.35 | 9045.19 | 69217.71 | 0 | 70750.74 | 0
2666 | VNM - Đà Nẵng - Nhà Máy | /BCG Energy | 1020C0058922/EM001020C0058922 | 2022-07-17 07:15:00 | 30.9 | 43.1 | 0.5 | N/A | 1.133 | 361.5 | Online | 1020C0058922/INVT_05 | Grid connected | 401.8 | 400.6 | 399.5 | 234 | 233.1 | 232.6 | 62.426 | 62.453 | 62.306 | 98.52 | 50.6 | 1 | 50.11 | 43.584 | 0.028 | 36.89 | 44.252 | 681.7 | 681.7 | 688.2 | 688.2 | 700 | 700 | 688.5 | 688.5 | 693.6 | 693.6 | 699.8 | 699.8 | 693 | 693 | 688.1 | 688.1 | 688.1 | 688.1 | 694.8 | 694.8 | 6.51 | 0 | 0 | 6.35 | 6.45 | 0 | 0 | 6.27 | 6.36 | 0 | 0 | 6.3 | 6.34 | 0 | 6.4 | 0 | 0 | 6.33 | 6.32 | 0 | 69224.69 | 2022/07/17 05:05:46 | 2022/07/16 18:15:05 | 7171.99 | 7046.11 | 7072.74 | 7020.23 | 7001.73 | 7033.81 | 7141.73 | 7110.17 | 7078.15 | 7077.71 | 9048.77 | 69221.29 | 0 | 70754.37 | 0
2667 | VNM - Đà Nẵng - Nhà Máy | /BCG Energy | 1020C0058922/EM001020C0058922 | 2022-07-17 07:20:00 | 30.9 | 42.6 | 0.6 | N/A | 1.245 | 377.9 | Online | 1020C0058922/INVT_05 | Grid connected | 401.8 | 400.7 | 399.5 | 234 | 232.1 | 231.5 | 64.207 | 64.171 | 64.06 | 98.52 | 50.8 | 1 | 50.16 | 44.756 | 0.868 | 40.5 | 45.438 | 689.7 | 689.7 | 693.3 | 693.3 | 686.6 | 686.6 | 694.4 | 694.4 | 695.3 | 695.3 | 682.3 | 682.3 | 688.1 | 688.1 | 683.5 | 683.5 | 683.8 | 683.8 | 682.2 | 682.2 | 6.62 | 0 | 0 | 6.63 | 6.65 | 0 | 0 | 6.57 | 6.49 | 0 | 0 | 6.51 | 6.53 | 0 | 6.61 | 0 | 0 | 6.53 | 6.5 | 0 | 69228.34 | 2022/07/17 05:05:46 | 2022/07/16 18:15:05 | 7172.37 | 7046.48 | 7073.11 | 7020.61 | 7002.1 | 7034.17 | 7142.1 | 7110.54 | 7078.52 | 7078.08 | 9052.43 | 69224.95 | 0 | 70758.08 | 0
2668 | VNM - Đà Nẵng - Nhà Máy | /BCG Energy | 1020C0058922/EM001020C0058922 | 2022-07-17 07:25:00 | 31.4 | 43.3 | 1.2 | N/A | 1.363 | 400.6 | Online | 1020C0058922/INVT_05 | Grid connected | 401.8 | 399.7 | 399.5 | 234 | 232.1 | 231.5 | 68.255 | 68.296 | 67.919 | 98.52 | 51.2 | 1 | 50.11 | 47.492 | -0.042 | 44.39 | 48.23 | 696.8 | 696.8 | 688.4 | 688.4 | 688 | 688 | 688.4 | 688.4 | 690.4 | 690.4 | 688.3 | 688.3 | 688.1 | 688.1 | 688.1 | 688.1 | 690.8 | 690.8 | 689.2 | 689.2 | 7.06 | 0 | 0 | 6.85 | 7.08 | 0 | 0 | 6.99 | 6.93 | 0 | 0 | 6.95 | 6.95 | 0 | 7.07 | 0 | 0 | 6.96 | 6.94 | 0 | 69232.19 | 2022/07/17 05:05:46 | 2022/07/16 18:15:05 | 7172.77 | 7046.87 | 7073.51 | 7020.99 | 7002.49 | 7034.57 | 7142.5 | 7110.93 | 7078.92 | 7078.47 | 9056.28 | 69228.8 | 0 | 70762.02 | 0
2669 | VNM - Đà Nẵng - Nhà Máy | /BCG Energy | 1020C0058922/EM001020C0058922 | 2022-07-17 07:30:00 | 31.9 | 44.1 | 0 | N/A | 1.487 | 428.8 | Online | 1020C0058922/INVT_05 | Grid connected | 400.7 | 398.7 | 398.5 | 233 | 231.1 | 231.5 | 72.265 | 72.133 | 72.038 | 98.52 | 51.2 | 1 | 50.14 | 50.158 | 0.203 | 48.47 | 50.947 | 685.4 | 685.4 | 688.3 | 688.3 | 691.2 | 691.2 | 688.4 | 688.4 | 691.1 | 691.1 | 688.3 | 688.3 | 688.1 | 688.1 | 691.3 | 691.3 | 678.6 | 678.6 | 684 | 684 | 7.49 | 0 | 0 | 7.25 | 7.51 | 0 | 0 | 7.2 | 7.36 | 0 | 0 | 7.15 | 7.39 | 0 | 7.53 | 0 | 0 | 7.4 | 7.34 | 0 | 69236.27 | 2022/07/17 05:05:46 | 2022/07/16 18:15:05 | 7173.18 | 7047.28 | 7073.93 | 7021.4 | 7002.9 | 7034.97 | 7142.91 | 7111.35 | 7079.33 | 7078.88 | 9060.36 | 69232.88 | 0 | 70766.13 | 0
2670 | VNM - Đà Nẵng - Nhà Máy | /BCG Energy | 1020C0058922/EM001020C0058922 | 2022-07-17 07:35:00 | 31.5 | 43.8 | 1.2 | N/A | 1.618 | 445.8 | Online | 1020C0058922/INVT_05 | Grid connected | 399.4 | 397.6 | 397.5 | 232.5 | 231.1 | 230.5 | 74.72 | 74.856 | 74.529 | 98.45 | 51.4 | 1 | 50.09 | 51.866 | 0.425 | 52.64 | 52.683 | 687.7 | 687.7 | 682.4 | 682.4 | 688 | 688 | 682.5 | 682.5 | 692.9 | 692.9 | 683.2 | 683.2 | 681.7 | 681.7 | 676 | 676 | 681.4 | 681.4 | 685.8 | 685.8 | 7.69 | 0 | 0 | 7.65 | 7.73 | 0 | 0 | 7.67 | 7.62 | 0 | 0 | 7.55 | 7.75 | 0 | 7.67 | 0 | 0 | 7.59 | 7.61 | 0 | 69240.49 | 2022/07/17 05:05:46 | 2022/07/16 18:15:05 | 7173.61 | 7047.72 | 7074.36 | 7021.83 | 7003.32 | 7035.39 | 7143.34 | 7111.79 | 7079.75 | 7079.31 | 9064.53 | 69237.05 | 0 | 70770.42 | 0
2671 | VNM - Đà Nẵng - Nhà Máy | /BCG Energy | 1020C0058922/EM001020C0058922 | 2022-07-17 07:40:00 | 32 | 44.4 | 0.5 | N/A | 1.754 | 463.3 | Online | 1020C0058922/INVT_05 | Grid connected | 399.4 | 397.6 | 396.5 | 232.5 | 231.1 | 230.5 | 77.573 | 77.625 | 77.261 | 98.45 | 51.8 | 1 | 50.06 | 53.77 | 0.893 | 57.03 | 54.622 | 687.7 | 687.7 | 682.3 | 682.3 | 676.1 | 676.1 | 682.5 | 682.5 | 686.9 | 686.9 | 682.2 | 682.2 | 681.1 | 681.1 | 682 | 682 | 682.1 | 682.1 | 682.1 | 682.1 | 7.89 | 0 | 0 | 7.88 | 7.94 | 0 | 0 | 7.87 | 7.82 | 0 | 0 | 7.76 | 7.97 | 0 | 8.07 | 0 | 0 | 8.01 | 8.01 | 0 | 69244.83 | 2022/07/17 05:05:46 | 2022/07/16 18:15:05 | 7174.06 | 7048.16 | 7074.8 | 7022.27 | 7003.76 | 7035.84 | 7143.79 | 7112.23 | 7080.19 | 7079.75 | 9068.97 | 69241.49 | 0 | 70774.85 | 0
2672 | VNM - Đà Nẵng - Nhà Máy | /BCG Energy | 1020C0058922/EM001020C0058922 | 2022-07-17 07:45:00 | 31.8 | 44.9 | 1.2 | N/A | 1.898 | 489.3 | Online | 1020C0058922/INVT_05 | Grid connected | 400.7 | 398.7 | 398.1 | 233.2 | 231.1 | 230.5 | 80.99 | 80.939 | 80.737 | 98.41 | 52.2 | 1 | 50.12 | 56.23 | -0.619 | 61.29 | 57.139 | 681.7 | 681.7 | 682.3 | 682.3 | 682 | 682 | 682.5 | 682.5 | 687.6 | 687.6 | 676.3 | 676.3 | 682.1 | 682.1 | 676.1 | 676.1 | 673.2 | 673.2 | 682 | 682 | 8.46 | 0 | 0 | 8.3 | 8.43 | 0 | 0 | 8.31 | 8.35 | 0 | 0 | 8.28 | 8.36 | 0 | 8.35 | 0 | 0 | 8.28 | 8.44 | 0 | 69249.09 | 2022/07/17 05:05:46 | 2022/07/16 18:15:05 | 7174.5 | 7048.59 | 7075.24 | 7022.7 | 7004.19 | 7036.26 | 7144.23 | 7112.66 | 7080.63 | 7080.18 | 9073.18 | 69245.7 | 0 | 70779.18 | 0
2673 | VNM - Đà Nẵng - Nhà Máy | /BCG Energy | 1020C0058922/EM001020C0058922 | 2022-07-17 07:50:00 | 32.7 | 46.4 | 0 | N/A | 2.047 | 502.4 | Online | 1020C0058922/INVT_05 | Grid connected | 400.7 | 398.8 | 398.1 | 233.2 | 231.1 | 230.5 | 82.803 | 82.744 | 82.672 | 98.41 | 52.6 | 1 | 50.19 | 57.599 | 0.552 | 66 | 58.529 | 682.7 | 682.7 | 674.5 | 674.5 | 676 | 676 | 682.4 | 682.4 | 680.3 | 680.3 | 676.3 | 676.3 | 676.1 | 676.1 | 674.5 | 674.5 | 676.1 | 676.1 | 679.3 | 679.3 | 8.62 | 0 | 0 | 8.62 | 8.69 | 0 | 0 | 8.41 | 8.69 | 0 | 0 | 8.52 | 8.72 | 0 | 8.75 | 0 | 0 | 8.67 | 8.69 | 0 | 69253.8 | 2022/07/17 05:05:46 | 2022/07/16 18:15:05 | 7174.98 | 7049.07 | 7075.72 | 7023.17 | 7004.66 | 7036.73 | 7144.71 | 7113.14 | 7081.11 | 7080.66 | 9077.94 | 69250.46 | 0 | 70783.95 | 0
2674 | VNM - Đà Nẵng - Nhà Máy | /BCG Energy | 1020C0058922/EM001020C0058922 | 2022-07-17 07:55:00 | 33.9 | 48.1 | 0.4 | N/A | 2.2 | 521.5 | Online | 1020C0058922/INVT_05 | Grid connected | 398.6 | 396.6 | 397 | 232.2 | 230.1 | 229.5 | 86.223 | 86.188 | 86.045 | 98.41 | 53 | 1 | 50.18 | 59.627 | 0.663 | 70.92 | 60.596 | 675.7 | 675.7 | 676.3 | 676.3 | 676.1 | 676.1 | 676.4 | 676.4 | 675.6 | 675.6 | 676.3 | 676.3 | 681.4 | 681.4 | 681.7 | 681.7 | 681.6 | 681.6 | 676.1 | 676.1 | 9.1 | 0 | 0 | 9.03 | 9.08 | 0 | 0 | 8.78 | 8.93 | 0 | 0 | 8.79 | 9.1 | 0 | 9.04 | 0 | 0 | 8.96 | 8.97 | 0 | 69258.72 | 2022/07/17 05:05:46 | 2022/07/16 18:15:05 | 7175.49 | 7049.57 | 7076.22 | 7023.68 | 7005.16 | 7037.23 | 7145.21 | 7113.64 | 7081.6 | 7081.15 | 9082.82 | 69255.34 | 0 | 70788.95 | 0
2675 | VNM - Đà Nẵng - Nhà Máy | /BCG Energy | 1020C0058922/EM001020C0058922 | 2022-07-17 08:00:00 | 32.1 | 48 | 0.4 | N/A | 2.358 | 537.3 | Online | 1020C0058922/INVT_05 | Grid connected | 397.6 | 395.5 | 396 | 232.2 | 230.1 | 229.5 | 88.647 | 88.418 | 88.327 | 98.41 | 53.4 | 1 | 50.1 | 61.197 | 0.275 | 75.92 | 62.198 | 681.7 | 681.7 | 674 | 674 | 673.5 | 673.5 | 670.4 | 670.4 | 675.6 | 675.6 | 676.3 | 676.3 | 676.1 | 676.1 | 667.5 | 667.5 | 673.2 | 673.2 | 674.7 | 674.7 | 9.3 | 0 | 0 | 9.23 | 9.28 | 0 | 0 | 9.02 | 9.13 | 0 | 0 | 9.01 | 9.3 | 0 | 9.3 | 0 | 0 | 9.16 | 9.17 | 0 | 69263.72 | 2022/07/17 05:05:46 | 2022/07/16 18:15:05 | 7176 | 7050.08 | 7076.73 | 7024.18 | 7005.66 | 7037.74 | 7145.72 | 7114.17 | 7082.12 | 7081.66 | 9087.82 | 69260.34 | 0 | 70794.06 | 0
2676 | VNM - Đà Nẵng - Nhà Máy | /BCG Energy | 1020C0058922/EM001020C0058922 | 2022-07-17 08:05:00 | 32.7 | 48.2 | 1.7 | N/A | 2.522 | 558.3 | Online | 1020C0058922/INVT_05 | Grid connected | 398.3 | 395.5 | 396 | 232.2 | 230.1 | 229.5 | 91.675 | 91.8 | 91.387 | 98.41 | 53.8 | 1 | 50.13 | 63.373 | -0.684 | 81.09 | 64.41 | 676 | 676 | 670.3 | 670.3 | 676.1 | 676.1 | 671.1 | 671.1 | 675 | 675 | 676.3 | 676.3 | 670.1 | 670.1 | 670 | 670 | 670.1 | 670.1 | 676 | 676 | 9.48 | 0 | 0 | 9.65 | 9.54 | 0 | 0 | 9.43 | 9.36 | 0 | 0 | 9.43 | 9.7 | 0 | 9.7 | 0 | 0 | 9.59 | 9.54 | 0 | 69268.89 | 2022/07/17 05:05:46 | 2022/07/16 18:15:05 | 7176.54 | 7050.61 | 7077.27 | 7024.7 | 7006.19 | 7038.26 | 7146.25 | 7114.69 | 7082.65 | 7082.19 | 9093.05 | 69265.57 | 0 | 70799.35 | 0
2677 | VNM - Đà Nẵng - Nhà Máy | /BCG Energy | 1020C0058922/EM001020C0058922 | 2022-07-17 08:10:00 | 32.2 | 48.6 | 1.3 | N/A | 2.693 | 575.8 | Online | 1020C0058922/INVT_05 | Grid connected | 397.3 | 394.5 | 395 | 231.2 | 229.1 | 228.5 | 94.706 | 94.485 | 94.359 | 98.41 | 54.4 | 1 | 50.15 | 65.015 | 0.499 | 86.48 | 66.086 | 679.4 | 679.4 | 664.4 | 664.4 | 660.4 | 660.4 | 679.4 | 679.4 | 654.6 | 654.6 | 678.6 | 678.6 | 664.1 | 664.1 | 664 | 664 | 671.6 | 671.6 | 663.8 | 663.8 | 9.87 | 0 | 0 | 9.76 | 10.05 | 0 | 0 | 9.64 | 9.99 | 0 | 0 | 9.51 | 9.85 | 0 | 9.83 | 0 | 0 | 9.85 | 9.75 | 0 | 69274.28 | 2022/07/17 05:05:46 | 2022/07/16 18:15:05 | 7177.09 | 7051.15 | 7077.82 | 7025.24 | 7006.73 | 7038.8 | 7146.81 | 7115.24 | 7083.19 | 7082.73 | 9098.39 | 69270.91 | 0 | 70804.8 | 0
2678 | VNM - Đà Nẵng - Nhà Máy | /BCG Energy | 1020C0058922/EM001020C0058922 | 2022-07-17 08:15:00 | 32.5 | 48.8 | 0.6 | N/A | 2.867 | 588.4 | Online | 1020C0058922/INVT_05 | Grid connected | 397.2 | 394.2 | 394.4 | 231.2 | 229.1 | 228.4 | 96.022 | 95.898 | 95.672 | 98.31 | 55 | 1 | 50.17 | 66.074 | -0.653 | 91.93 | 67.189 | 669.7 | 669.7 | 670.3 | 670.3 | 672.7 | 672.7 | 672.8 | 672.8 | 669.6 | 669.6 | 670.3 | 670.3 | 670.1 | 670.1 | 667.4 | 667.4 | 666.5 | 666.5 | 667.7 | 667.7 | 10.02 | 0 | 0 | 9.99 | 10.08 | 0 | 0 | 9.98 | 9.93 | 0 | 0 | 9.97 | 10.07 | 0 | 10.14 | 0 | 0 | 10.02 | 10 | 0 | 69279.73 | 2022/07/17 05:05:46 | 2022/07/16 18:15:05 | 7177.64 | 7051.71 | 7078.37 | 7025.8 | 7007.28 | 7039.36 | 7147.37 | 7115.81 | 7083.74 | 7083.28 | 9103.89 | 69276.41 | 0 | 70810.36 | 0
2679 | VNM - Đà Nẵng - Nhà Máy | /BCG Energy | 1020C0058922/EM001020C0058922 | 2022-07-17 08:20:00 | 32.1 | 48.5 | 1 | N/A | 3.045 | 605 | Online | 1020C0058922/INVT_05 | Grid connected | 397.2 | 394.4 | 394.4 | 231.2 | 229.1 | 228.4 | 98.769 | 98.599 | 98.326 | 98.31 | 55.6 | 1 | 50.08 | 67.87 | -0.499 | 97.52 | 69.015 | 669.7 | 669.7 | 670.2 | 670.2 | 658.4 | 658.4 | 670.4 | 670.4 | 664.1 | 664.1 | 670.3 | 670.3 | 670.1 | 670.1 | 664.1 | 664.1 | 670.1 | 670.1 | 668.8 | 668.8 | 10.22 | 0 | 0 | 10.46 | 10.5 | 0 | 0 | 10.16 | 10.21 | 0 | 0 | 10.28 | 10.34 | 0 | 10.52 | 0 | 0 | 10.18 | 10.23 | 0 | 69285.32 | 2022/07/17 05:05:46 | 2022/07/16 18:15:05 | 7178.22 | 7052.28 | 7078.94 | 7026.36 | 7007.84 | 7039.92 | 7147.94 | 7116.38 | 7084.32 | 7083.85 | 9109.42 | 69281.94 | 0 | 70816.05 | 0
2680 | VNM - Đà Nẵng - Nhà Máy | /BCG Energy | 1020C0058922/EM001020C0058922 | 2022-07-17 08:25:00 | 32.6 | 49.7 | 0.9 | N/A | 3.229 | 616.9 | Online | 1020C0058922/INVT_05 | Grid connected | 395.1 | 392.4 | 392.2 | 230.2 | 228 | 227.4 | 100.308 | 100.202 | 100.004 | 98.31 | 56.2 | 1 | 50.18 | 68.712 | 0.792 | 103.21 | 69.879 | 665.7 | 665.7 | 664.3 | 664.3 | 668.6 | 668.6 | 660.1 | 660.1 | 661.9 | 661.9 | 668.8 | 668.8 | 668.1 | 668.1 | 664 | 664 | 664.1 | 664.1 | 664.1 | 664.1 | 10.63 | 0 | 0 | 10.46 | 10.65 | 0 | 0 | 10.54 | 10.35 | 0 | 0 | 10.23 | 10.56 | 0 | 10.54 | 0 | 0 | 10.36 | 10.43 | 0 | 69291.01 | 2022/07/17 05:05:46 | 2022/07/16 18:15:05 | 7178.8 | 7052.86 | 7079.53 | 7026.94 | 7008.42 | 7040.49 | 7148.52 | 7116.96 | 7084.9 | 7084.42 | 9115.11 | 69287.63 | 0 | 70821.84 | 0
2681 | VNM - Đà Nẵng - Nhà Máy | /BCG Energy | 1020C0058922/EM001020C0058922 | 2022-07-17 08:30:00 | 33.4 | 50.2 | 0.6 | N/A | 3.416 | 630.8 | Online | 1020C0058922/INVT_05 | Grid connected | 394 | 391.3 | 390.9 | 230.1 | 227 | 226.3 | 102.57 | 102.566 | 102.314 | 98.31 | 56.6 | 1 | 50.18 | 69.938 | -1.323 | 109 | 71.133 | 660 | 660 | 664.3 | 664.3 | 664 | 664 | 664.4 | 664.4 | 661 | 661 | 664.3 | 664.3 | 660.4 | 660.4 | 670 | 670 | 664.1 | 664.1 | 658 | 658 | 10.73 | 0 | 0 | 10.6 | 10.77 | 0 | 0 | 10.7 | 10.68 | 0 | 0 | 10.54 | 10.74 | 0 | 10.64 | 0 | 0 | 10.71 | 10.67 | 0 | 69296.8 | 2022/07/17 05:05:46 | 2022/07/16 18:15:05 | 7179.4 | 7053.45 | 7080.12 | 7027.52 | 7009 | 7041.08 | 7149.12 | 7117.56 | 7085.49 | 7085.01 | 9120.9 | 69293.42 | 0 | 70827.75 | 0
2682 | VNM - Đà Nẵng - Nhà Máy | /BCG Energy | 1020C0058922/EM001020C0058922 | 2022-07-17 08:35:00 | 33.8 | 50.6 | 0.8 | N/A | 3.607 | 654.9 | Online | 1020C0058922/INVT_05 | Grid connected | 395.1 | 392.3 | 392.3 | 230.3 | 227 | 226.3 | 105.591 | 105.639 | 105.261 | 98.31 | 57.2 | 1 | 50.12 | 72.21 | 1.294 | 114.84 | 73.451 | 663.7 | 663.7 | 658.4 | 658.4 | 658.2 | 658.2 | 664.4 | 664.4 | 657.2 | 657.2 | 664.3 | 664.3 | 664.1 | 664.1 | 663.8 | 663.8 | 664.1 | 664.1 | 665.2 | 665.2 | 11.12 | 0 | 0 | 11.1 | 11.24 | 0 | 0 | 11.01 | 10.91 | 0 | 0 | 10.98 | 10.94 | 0 | 11.22 | 0 | 0 | 11.11 | 11.02 | 0 | 69302.64 | 2022/07/17 05:05:46 | 2022/07/16 18:15:05 | 7180 | 7054.05 | 7080.72 | 7028.12 | 7009.59 | 7041.67 | 7149.72 | 7118.16 | 7086.08 | 7085.6 | 9126.75 | 69299.27 | 0 | 70833.71 | 0
2683 | VNM - Đà Nẵng - Nhà Máy | /BCG Energy | 1020C0058922/EM001020C0058922 | 2022-07-17 08:40:00 | 33.5 | 50.7 | 1.1 | N/A | 3.804 | 664.2 | Online | 1020C0058922/INVT_05 | Grid connected | 393.5 | 391.5 | 390.7 | 229.3 | 226.8 | 225.9 | 107.355 | 107.396 | 107.077 | 98.31 | 57.8 | 1 | 50.18 | 73.208 | -1.324 | 120.93 | 74.451 | 669.7 | 669.7 | 658.4 | 658.4 | 658.1 | 658.1 | 652.4 | 652.4 | 651.6 | 651.6 | 664.3 | 664.3 | 655.7 | 655.7 | 659.9 | 659.9 | 660.3 | 660.3 | 658 | 658 | 11.2 | 0 | 0 | 11.32 | 11.26 | 0 | 0 | 11.31 | 11.34 | 0 | 0 | 10.98 | 11.43 | 0 | 11.45 | 0 | 0 | 11.39 | 11.16 | 0 | 69308.73 | 2022/07/17 05:05:46 | 2022/07/16 18:15:05 | 7180.63 | 7054.67 | 7081.35 | 7028.73 | 7010.2 | 7042.29 | 7150.35 | 7118.79 | 7086.71 | 7086.22 | 9132.77 | 69305.29 | 0 | 70839.94 | 0
2684 | VNM - Đà Nẵng - Nhà Máy | /BCG Energy | 1020C0058922/EM001020C0058922 | 2022-07-17 08:45:00 | 33.6 | 50.5 | 2.3 | N/A | 4.005 | 683.7 | Online | 1020C0058922/INVT_05 | Grid connected | 390.4 | 386.8 | 387.4 | 228.2 | 224.7 | 223.8 | 110.487 | 110.111 | 109.912 | 98.31 | 58.5 | 1 | 50.15 | 74.541 | 0.086 | 127.06 | 75.838 | 671.8 | 671.8 | 671.7 | 671.7 | 666.1 | 666.1 | 668.1 | 668.1 | 665.1 | 665.1 | 675.3 | 675.3 | 665.9 | 665.9 | 660.2 | 660.2 | 666 | 666 | 662.8 | 662.8 | 11.35 | 0 | 0 | 11.21 | 11.45 | 0 | 0 | 11.28 | 11.28 | 0 | 0 | 11.08 | 11.34 | 0 | 11.6 | 0 | 0 | 11.39 | 11.44 | 0 | 69314.86 | 2022/07/17 05:05:46 | 2022/07/16 18:15:05 | 7181.26 | 7055.3 | 7081.97 | 7029.35 | 7010.82 | 7042.91 | 7150.99 | 7119.42 | 7087.33 | 7086.84 | 9138.97 | 69311.49 | 0 | 70846.19 | 0
2685 | VNM - Đà Nẵng - Nhà Máy | /BCG Energy | 1020C0058922/EM001020C0058922 | 2022-07-17 08:50:00 | 34.6 | 51.3 | 0.8 | N/A | 4.211 | 692.6 | Online | 1020C0058922/INVT_05 | Grid connected | 386.8 | 383.8 | 383.8 | 225.7 | 222.6 | 221.8 | 112.428 | 112.373 | 112.08 | 98.31 | 59.3 | 1 | 50.2 | 75.381 | -0.566 | 133.29 | 76.715 | 660.5 | 660.5 | 660 | 660 | 665.3 | 665.3 | 660.1 | 660.1 | 654.1 | 654.1 | 660.1 | 660.1 | 659.1 | 659.1 | 658.9 | 658.9 | 659 | 659 | 664.5 | 664.5 | 11.54 | 0 | 0 | 11.59 | 11.59 | 0 | 0 | 11.55 | 11.53 | 0 | 0 | 11.47 | 11.68 | 0 | 11.52 | 0 | 0 | 11.61 | 11.48 | 0 | 69321.09 | 2022/07/17 05:05:46 | 2022/07/16 18:15:05 | 7181.9 | 7055.93 | 7082.61 | 7029.98 | 7011.45 | 7043.54 | 7151.62 | 7120.05 | 7087.97 | 7087.47 | 9145.27 | 69317.79 | 0 | 70852.52 | 0
2686 | VNM - Đà Nẵng - Nhà Máy | /BCG Energy | 1020C0058922/EM001020C0058922 | 2022-07-17 08:55:00 | 34.1 | 51.3 | 2.2 | N/A | 4.421 | 706 | Online | 1020C0058922/INVT_05 | Grid connected | 395.8 | 391.8 | 392.1 | 230.3 | 227.5 | 226.7 | 112.537 | 112.237 | 111.917 | 98.31 | 59.9 | 1 | 49.92 | 76.97 | 0.734 | 139.65 | 78.317 | 657.8 | 657.8 | 652.4 | 652.4 | 654.8 | 654.8 | 658 | 658 | 651.6 | 651.6 | 658.3 | 658.3 | 652.1 | 652.1 | 654.9 | 654.9 | 658.1 | 658.1 | 650.5 | 650.5 | 11.97 | 0 | 0 | 12.05 | 12.01 | 0 | 0 | 11.89 | 11.8 | 0 | 0 | 11.87 | 12.18 | 0 | 12.02 | 0 | 0 | 11.94 | 11.93 | 0 | 69327.45 | 2022/07/17 05:05:46 | 2022/07/16 18:15:05 | 7182.56 | 7056.58 | 7083.27 | 7030.63 | 7012.09 | 7044.19 | 7152.28 | 7120.71 | 7088.62 | 7088.11 | 9151.56 | 69324.08 | 0 | 70859.04 | 0
2687 | VNM - Đà Nẵng - Nhà Máy | /BCG Energy | 1020C0058922/EM001020C0058922 | 2022-07-17 09:00:00 | 33.6 | 51.5 | 1 | N/A | 4.634 | 716.6 | Online | 1020C0058922/INVT_05 | Grid connected | 395.5 | 392.9 | 393.2 | 231.3 | 228.6 | 226.8 | 113.028 | 113.136 | 112.692 | 98.31 | 60.5 | 1 | 50.01 | 77.699 | 0.513 | 146.11 | 79.059 | 657.4 | 657.4 | 652.3 | 652.3 | 652.1 | 652.1 | 646.8 | 646.8 | 656.9 | 656.9 | 659.4 | 659.4 | 652.4 | 652.4 | 652 | 652 | 652.9 | 652.9 | 652 | 652 | 12.04 | 0 | 0 | 12.17 | 12.13 | 0 | 0 | 11.93 | 11.97 | 0 | 0 | 11.82 | 12.19 | 0 | 12.15 | 0 | 0 | 12.13 | 12.07 | 0 | 69333.91 | 2022/07/17 05:05:46 | 2022/07/16 18:15:05 | 7183.23 | 7057.25 | 7083.92 | 7031.29 | 7012.75 | 7044.84 | 7152.95 | 7121.37 | 7089.28 | 7088.78 | 9158.02 | 69330.54 | 0 | 70865.66 | 0
2688 | VNM - Đà Nẵng - Nhà Máy | /BCG Energy | 1020C0058922/EM001020C0058922 | 2022-07-17 09:05:00 | 33.9 | 52 | 1.6 | N/A | 4.85 | 729.7 | Online | 1020C0058922/INVT_05 | Grid connected | 395.5 | 391.7 | 391.8 | 230.2 | 227.4 | 226.8 | 115.776 | 115.728 | 115.284 | 98.31 | 61.1 | 1 | 49.95 | 79.088 | -1.204 | 152.62 | 80.472 | 657.7 | 657.7 | 652.3 | 652.3 | 652 | 652 | 654 | 654 | 657.6 | 657.6 | 650.6 | 650.6 | 646.1 | 646.1 | 652 | 652 | 650 | 650 | 652 | 652 | 12.25 | 0 | 0 | 12.31 | 12.39 | 0 | 0 | 12.18 | 12.3 | 0 | 0 | 12.17 | 12.45 | 0 | 12.42 | 0 | 0 | 12.37 | 12.31 | 0 | 69340.42 | 2022/07/17 05:05:46 | 2022/07/16 18:15:05 | 7183.89 | 7057.92 | 7084.59 | 7031.95 | 7013.41 | 7045.5 | 7153.61 | 7122.05 | 7089.95 | 7089.44 | 9164.54 | 69337.06 | 0 | 70872.31 | 0
2689 | VNM - Đà Nẵng - Nhà Máy | /BCG Energy | 1020C0058922/EM001020C0058922 | 2022-07-17 09:10:00 | 34.1 | 51.4 | 0.9 | N/A | 5.071 | 745.8 | Online | 1020C0058922/INVT_05 | Grid connected | 396.4 | 393 | 393.9 | 231.2 | 228.4 | 228.1 | 117.129 | 117.278 | 116.751 | 98.31 | 61.7 | 1 | 50.1 | 80.492 | 0.758 | 159.22 | 81.917 | 656.3 | 656.3 | 652.4 | 652.4 | 648.4 | 648.4 | 652 | 652 | 651.6 | 651.6 | 658.3 | 658.3 | 656.7 | 656.7 | 652 | 652 | 652.1 | 652.1 | 658 | 658 | 12.56 | 0 | 0 | 12.58 | 12.65 | 0 | 0 | 12.45 | 12.5 | 0 | 0 | 12.37 | 12.68 | 0 | 12.5 | 0 | 0 | 12.58 | 12.55 | 0 | 69347.02 | 2022/07/17 05:05:46 | 2022/07/16 18:15:05 | 7184.58 | 7058.59 | 7085.27 | 7032.61 | 7014.07 | 7046.17 | 7154.3 | 7122.72 | 7090.62 | 7090.11 | 9171.13 | 69343.65 | 0 | 70879.04 | 0
2690 | VNM - Đà Nẵng - Nhà Máy | /BCG Energy | 1020C0058922/EM001020C0058922 | 2022-07-17 09:15:00 | 35.1 | 52.9 | 1.4 | N/A | 5.295 | 754.7 | Online | 1020C0058922/INVT_05 | Grid connected | 394.4 | 390.8 | 390.8 | 230.2 | 227.4 | 226.1 | 118.953 | 118.889 | 118.301 | 98.31 | 62.1 | 1 | 50.12 | 81.087 | 0.679 | 166 | 82.522 | 663.7 | 663.7 | 646.4 | 646.4 | 646 | 646 | 656.6 | 656.6 | 645.6 | 645.6 | 652.2 | 652.2 | 646.1 | 646.1 | 644.8 | 644.8 | 656.6 | 656.6 | 646 | 646 | 12.64 | 0 | 0 | 12.9 | 12.77 | 0 | 0 | 12.72 | 12.62 | 0 | 0 | 12.57 | 12.76 | 0 | 12.71 | 0 | 0 | 12.55 | 12.58 | 0 | 69353.8 | 2022/07/17 05:05:46 | 2022/07/16 18:15:05 | 7185.28 | 7059.28 | 7085.96 | 7033.3 | 7014.76 | 7046.86 | 7154.99 | 7123.42 | 7091.31 | 7090.8 | 9177.91 | 69350.43 | 0 | 70885.96 | 0
2691 | VNM - Đà Nẵng - Nhà Máy | /BCG Energy | 1020C0058922/EM001020C0058922 | 2022-07-17 09:20:00 | 36.3 | 54.4 | 1.5 | N/A | 5.526 | 773.5 | Online | 1020C0058922/INVT_05 | Grid connected | 392.1 | 388.6 | 389.4 | 229.2 | 225.4 | 225.1 | 121.875 | 121.888 | 121.268 | 98.21 | 62.7 | 1 | 50.05 | 82.711 | 0.57 | 172.78 | 84.184 | 645.8 | 645.8 | 646.4 | 646.4 | 640.1 | 640.1 | 648.1 | 648.1 | 645.7 | 645.7 | 656.5 | 656.5 | 646.2 | 646.2 | 640.1 | 640.1 | 650 | 650 | 640.4 | 640.4 | 13.14 | 0 | 0 | 12.98 | 13.17 | 0 | 0 | 12.98 | 13.03 | 0 | 0 | 12.95 | 13.06 | 0 | 13.18 | 0 | 0 | 13 | 13.07 | 0 | 69360.58 | 2022/07/17 05:05:46 | 2022/07/16 18:15:05 | 7185.98 | 7059.97 | 7086.66 | 7034 | 7015.44 | 7047.55 | 7155.7 | 7124.11 | 7092.01 | 7091.48 | 9184.7 | 69357.22 | 0 | 70892.9 | 0
2692 | VNM - Đà Nẵng - Nhà Máy | /BCG Energy | 1020C0058922/EM001020C0058922 | 2022-07-17 09:25:00 | 35 | 54.1 | 1.7 | N/A | 5.759 | 779.6 | Online | 1020C0058922/INVT_05 | Grid connected | 391 | 387.7 | 388.1 | 228.3 | 225.4 | 225.1 | 122.899 | 122.953 | 122.489 | 98.21 | 63.3 | 1 | 50.12 | 83.238 | -1.349 | 179.67 | 84.721 | 652.4 | 652.4 | 646.4 | 646.4 | 640.1 | 640.1 | 652.8 | 652.8 | 651.6 | 651.6 | 651.2 | 651.2 | 640.8 | 640.8 | 646 | 646 | 645.2 | 645.2 | 649.5 | 649.5 | 12.99 | 0 | 0 | 13.23 | 13.24 | 0 | 0 | 12.87 | 12.87 | 0 | 0 | 12.87 | 13.3 | 0 | 13.19 | 0 | 0 | 13.22 | 12.98 | 0 | 69367.55 | 2022/07/17 05:05:46 | 2022/07/16 18:15:05 | 7186.7 | 7060.69 | 7087.37 | 7034.71 | 7016.14 | 7048.26 | 7156.41 | 7124.83 | 7092.72 | 7092.19 | 9191.67 | 69364.19 | 0 | 70900.02 | 0
2693 | VNM - Đà Nẵng - Nhà Máy | /BCG Energy | 1020C0058922/EM001020C0058922 | 2022-07-17 09:30:00 | 34.7 | 54.2 | 1.9 | N/A | 5.995 | 796.6 | Online | 1020C0058922/INVT_05 | Grid connected | 390.9 | 387.9 | 387.8 | 228.3 | 224.2 | 224 | 124.762 | 124.941 | 124.521 | 98.24 | 63.8 | 1 | 50.09 | 84.444 | -0.237 | 185.41 | 85.948 | 653.5 | 653.5 | 646.3 | 646.3 | 635.3 | 635.3 | 640 | 640 | 644 | 644 | 646.3 | 646.3 | 634.1 | 634.1 | 640 | 640 | 641.6 | 641.6 | 639.9 | 639.9 | 13.26 | 0 | 0 | 13.19 | 13.42 | 0 | 0 | 13.29 | 13.21 | 0 | 0 | 13.26 | 13.48 | 0 | 13.58 | 0 | 0 | 13.3 | 13.36 | 0 | 69373.21 | 2022/07/17 05:05:46 | 2022/07/16 18:15:05 | 7187.3 | 7061.27 | 7087.95 | 7035.29 | 7016.72 | 7048.83 | 7156.99 | 7125.41 | 7093.3 | 7092.77 | 9197.33 | 69369.85 | 0 | 70905.83 | 0
2694 | VNM - Đà Nẵng - Nhà Máy | /BCG Energy | 1020C0058922/EM001020C0058922 | 2022-07-17 09:35:00 | 36 | 54.4 | 1.7 | N/A | 6.236 | 805.2 | Online | 1020C0058922/INVT_05 | Grid connected | 390.8 | 387.1 | 387.5 | 227.3 | 224.2 | 224 | 126.104 | 125.998 | 125.395 | 98.24 | 64.2 | 1 | 49.89 | 85.096 | 1.265 | 192.48 | 86.612 | 644.6 | 644.6 | 640.3 | 640.3 | 638.2 | 638.2 | 640 | 640 | 639.6 | 639.6 | 646.3 | 646.3 | 634.1 | 634.1 | 640 | 640 | 640 | 640 | 640 | 640 | 13.45 | 0 | 0 | 13.67 | 13.44 | 0 | 0 | 13.52 | 13.34 | 0 | 0 | 13.46 | 13.74 | 0 | 13.69 | 0 | 0 | 13.58 | 13.51 | 0 | 69380.28 | 2022/07/17 05:05:46 | 2022/07/16 18:15:05 | 7188.02 | 7061.99 | 7088.68 | 7036 | 7017.44 | 7049.56 | 7157.72 | 7126.14 | 7094.02 | 7093.49 | 9204.4 | 69376.92 | 0 | 70913.06 | 0
2695 | VNM - Đà Nẵng - Nhà Máy | /BCG Energy | 1020C0058922/EM001020C0058922 | 2022-07-17 09:40:00 | 35.6 | 54.3 | 1.5 | N/A | 6.479 | 818.1 | Online | 1020C0058922/INVT_05 | Grid connected | 395.9 | 392.6 | 392.7 | 230.4 | 227.3 | 226.5 | 125.973 | 125.828 | 125.452 | 98.24 | 64.8 | 1 | 50.05 | 86.094 | 0.365 | 199.61 | 87.672 | 644.6 | 644.6 | 634.4 | 634.4 | 640 | 640 | 646 | 646 | 644.8 | 644.8 | 651.8 | 651.8 | 640.1 | 640.1 | 640 | 640 | 635 | 635 | 634.5 | 634.5 | 13.65 | 0 | 0 | 13.77 | 13.59 | 0 | 0 | 13.56 | 13.54 | 0 | 0 | 13.5 | 13.75 | 0 | 13.76 | 0 | 0 | 13.73 | 13.75 | 0 | 69387.41 | 2022/07/17 05:05:46 | 2022/07/16 18:15:05 | 7188.76 | 7062.72 | 7089.41 | 7036.74 | 7018.15 | 7050.28 | 7158.45 | 7126.87 | 7094.75 | 7094.21 | 9211.61 | 69384.13 | 0 | 70920.34 | 0
2696 | VNM - Đà Nẵng - Nhà Máy | /BCG Energy | 1020C0058922/EM001020C0058922 | 2022-07-17 09:45:00 | 35.6 | 55.5 | 0.6 | N/A | 6.727 | 830.4 | Online | 1020C0058922/INVT_05 | Grid connected | 393.2 | 389.6 | 390.4 | 230.2 | 226.1 | 225.5 | 127.556 | 127.407 | 127.194 | 98.2 | 65.4 | 0.999 | 49.91 | 86.979 | 0.603 | 206.13 | 88.583 | 651.8 | 651.8 | 636.8 | 636.8 | 634.1 | 634.1 | 646 | 646 | 633.6 | 633.6 | 644 | 644 | 628.1 | 628.1 | 634 | 634 | 638.1 | 638.1 | 631.4 | 631.4 | 13.71 | 0 | 0 | 13.92 | 14.09 | 0 | 0 | 13.73 | 13.82 | 0 | 0 | 13.82 | 14.18 | 0 | 14.11 | 0 | 0 | 13.88 | 13.78 | 0 | 69393.93 | 2022/07/17 05:05:46 | 2022/07/16 18:15:05 | 7189.43 | 7063.37 | 7090.07 | 7037.39 | 7018.79 | 7050.93 | 7159.11 | 7127.53 | 7095.4 | 7094.86 | 9218.06 | 69390.58 | 0 | 70927.05 | 0
2697 | VNM - Đà Nẵng - Nhà Máy | /BCG Energy | 1020C0058922/EM001020C0058922 | 2022-07-17 09:50:00 | 36.7 | 57.5 | 0.8 | N/A | 6.979 | 843.5 | Online | 1020C0058922/INVT_05 | Grid connected | 396.3 | 392.6 | 393.1 | 230.7 | 228.1 | 226.6 | 127.997 | 128.088 | 127.664 | 98.2 | 66 | 1 | 49.98 | 87.832 | 1.404 | 213.37 | 89.433 | 639.8 | 639.8 | 640 | 640 | 634.1 | 634.1 | 640 | 640 | 633.7 | 633.7 | 640.3 | 640.3 | 628.1 | 628.1 | 628 | 628 | 634.1 | 634.1 | 633.9 | 633.9 | 14.09 | 0 | 0 | 13.99 | 14.05 | 0 | 0 | 13.92 | 13.84 | 0 | 0 | 13.79 | 14.14 | 0 | 14.07 | 0 | 0 | 14.09 | 14.16 | 0 | 69401.17 | 2022/07/17 05:05:46 | 2022/07/16 18:15:05 | 7190.19 | 7064.13 | 7090.82 | 7038.14 | 7019.54 | 7051.68 | 7159.88 | 7128.28 | 7096.16 | 7095.61 | 9225.29 | 69397.81 | 0 | 70934.43 | 0
2698 | VNM - Đà Nẵng - Nhà Máy | /BCG Energy | 1020C0058922/EM001020C0058922 | 2022-07-17 09:55:00 | 35.6 | 56.6 | 2.7 | N/A | 7.232 | 841.6 | Online | 1020C0058922/INVT_05 | Grid connected | 398.3 | 394.8 | 395.2 | 231.7 | 229.1 | 228.6 | 127.788 | 127.78 | 127.227 | 98.2 | 66.6 | 1 | 49.8 | 88.084 | -0.396 | 220.69 | 89.698 | 645.7 | 645.7 | 640.3 | 640.3 | 637.5 | 637.5 | 637.8 | 637.8 | 633.6 | 633.6 | 642.7 | 642.7 | 634.1 | 634.1 | 634 | 634 | 634.1 | 634.1 | 628 | 628 | 14.1 | 0 | 0 | 14.15 | 14.08 | 0 | 0 | 14.09 | 13.86 | 0 | 0 | 14.08 | 14.13 | 0 | 14.08 | 0 | 0 | 14.17 | 14.05 | 0 | 69408.49 | 2022/07/17 05:05:46 | 2022/07/16 18:15:05 | 7190.95 | 7064.88 | 7091.58 | 7038.89 | 7020.29 | 7052.44 | 7160.63 | 7129.04 | 7096.91 | 7096.36 | 9232.61 | 69405.13 | 0 | 70941.97 | 0
2699 | VNM - Đà Nẵng - Nhà Máy | /BCG Energy | 1020C0058922/EM001020C0058922 | 2022-07-17 10:00:00 | 34.8 | 54.9 | 2.3 | N/A | 7.489 | 860 | Online | 1020C0058922/INVT_05 | Grid connected | 400.6 | 397.2 | 397.4 | 233.7 | 230.1 | 229.6 | 129.719 | 129.625 | 129.179 | 98.2 | 67.2 | 1 | 50.13 | 89.667 | -0.924 | 228.21 | 91.311 | 645.7 | 645.7 | 634.2 | 634.2 | 639.7 | 639.7 | 634.6 | 634.6 | 633.6 | 633.6 | 634.6 | 634.6 | 634.1 | 634.1 | 634 | 634 | 634.1 | 634.1 | 634.9 | 634.9 | 14.21 | 0 | 0 | 14.55 | 14.26 | 0 | 0 | 14.32 | 14.4 | 0 | 0 | 14.29 | 14.64 | 0 | 14.47 | 0 | 0 | 14.46 | 14.41 | 0 | 69416.01 | 2022/07/17 05:05:46 | 2022/07/16 18:15:05 | 7191.74 | 7065.65 | 7092.34 | 7039.65 | 7021.05 | 7053.2 | 7161.39 | 7129.81 | 7097.67 | 7097.12 | 9240.13 | 69412.65 | 0 | 70949.62 | 0
2700 | VNM - Đà Nẵng - Nhà Máy | /BCG Energy | 1020C0058922/EM001020C0058922 | 2022-07-17 10:05:00 | 35.4 | 54.5 | 2.9 | N/A | 7.748 | 859.3 | Online | 1020C0058922/INVT_05 | Grid connected | 399.5 | 395.9 | 396.3 | 233.7 | 230.1 | 229.6 | 129.473 | 129.622 | 129.198 | 98.2 | 67.8 | 1 | 50.03 | 89.522 | -0.72 | 235.68 | 91.182 | 645.7 | 645.7 | 632 | 632 | 640 | 640 | 645.8 | 645.8 | 630.4 | 630.4 | 640.1 | 640.1 | 634 | 634 | 633.9 | 633.9 | 636.9 | 636.9 | 629.7 | 629.7 | 14.43 | 0 | 0 | 14.46 | 14.38 | 0 | 0 | 14 | 14.27 | 0 | 0 | 14.12 | 14.43 | 0 | 14.26 | 0 | 0 | 14.35 | 14.41 | 0 | 69423.48 | 2022/07/17 05:05:46 | 2022/07/16 18:15:05 | 7192.52 | 7066.41 | 7093.11 | 7040.43 | 7021.8 | 7053.97 | 7162.18 | 7130.58 | 7098.44 | 7097.88 | 9247.61 | 69420.13 | 0 | 70957.32 | 0
2701 | VNM - Đà Nẵng - Nhà Máy | /BCG Energy | 1020C0058922/EM001020C0058922 | 2022-07-17 10:10:00 | 36.4 | 55.8 | 2.1 | N/A | 8.009 | 876 | Online | 1020C0058922/INVT_05 | Grid connected | 393 | 393.3 | 391.2 | 227.9 | 227.9 | 228.6 | 0.039 | 0.039 | 0.039 | 71.53 | 68.2 | 0 | 50.1 | 0 | 0.027 | 242.35 | 0 | 807.2 | 807.2 | 800.9 | 800.9 | 799.1 | 799.1 | 807.4 | 807.4 | 798.9 | 798.9 | 806.5 | 806.5 | 800.9 | 800.9 | 800.4 | 800.4 | 804.1 | 804.1 | 802.1 | 802.1 | 0.17 | 0 | 0 | -0.05 | 0.03 | 0 | 0 | -0.07 | 0.03 | 0 | 0 | -0.06 | 0.06 | 0 | 0.03 | 0 | 0 | -0.08 | 0.06 | 0 | 69430.15 | 2022/07/17 05:05:46 | 2022/07/16 18:15:05 | 7193.21 | 7067.1 | 7093.79 | 7041.11 | 7022.48 | 7054.65 | 7162.86 | 7131.26 | 7099.12 | 7098.56 | 9254.19 | 69426.71 | 0 | 70964.14 | 0
2702 | VNM - Đà Nẵng - Nhà Máy | /BCG Energy | 1020C0058922/EM001020C0058922 | 2022-07-17 10:15:00 | 36 | 55.2 | 2.1 | N/A | 8.272 | 880.2 | Online | 1020C0058922/INVT_05 | Grid connected | 399.1 | 396 | 396.3 | 233.1 | 229.1 | 228.6 | 131.723 | 131.728 | 131.273 | 98.17 | 68.4 | 1 | 50.01 | 91.117 | 0.552 | 249.55 | 92.806 | 636.9 | 636.9 | 630.5 | 630.5 | 640.1 | 640.1 | 636.7 | 636.7 | 636.3 | 636.3 | 643.9 | 643.9 | 634.1 | 634.1 | 625.7 | 625.7 | 630.8 | 630.8 | 634 | 634 | 14.72 | 0 | 0 | 14.82 | 14.49 | 0 | 0 | 14.69 | 14.44 | 0 | 0 | 14.5 | 14.85 | 0 | 14.84 | 0 | 0 | 14.79 | 14.46 | 0 | 69437.44 | 2022/07/17 05:05:46 | 2022/07/16 18:15:05 | 7193.97 | 7067.84 | 7094.54 | 7041.85 | 7023.21 | 7055.4 | 7163.6 | 7132.01 | 7099.87 | 7099.29 | 9261.56 | 69434.08 | 0 | 70971.58 | 0
2703 | VNM - Đà Nẵng - Nhà Máy | /BCG Energy | 1020C0058922/EM001020C0058922 | 2022-07-17 10:20:00 | 35.3 | 55 | 1.9 | N/A | 8.538 | 883 | Online | 1020C0058922/INVT_05 | Grid connected | 399.1 | 396.1 | 396.4 | 233.1 | 230.1 | 229.6 | 132.029 | 132.162 | 131.602 | 98.17 | 68.8 | 1 | 50.08 | 91.152 | -0.83 | 257.21 | 92.851 | 639.8 | 639.8 | 628.3 | 628.3 | 634.8 | 634.8 | 633.9 | 633.9 | 627.6 | 627.6 | 640.2 | 640.2 | 628.2 | 628.2 | 628 | 628 | 628 | 628 | 632.1 | 632.1 | 14.81 | 0 | 0 | 14.84 | 14.53 | 0 | 0 | 14.69 | 14.66 | 0 | 0 | 14.64 | 14.91 | 0 | 14.73 | 0 | 0 | 14.77 | 14.68 | 0 | 69445.01 | 2022/07/17 05:05:46 | 2022/07/16 18:15:05 | 7194.76 | 7068.62 | 7095.31 | 7042.63 | 7023.98 | 7056.17 | 7164.38 | 7132.79 | 7100.64 | 7100.07 | 9269.14 | 69441.66 | 0 | 70979.35 | 0
2704 | VNM - Đà Nẵng - Nhà Máy | /BCG Energy | 1020C0058922/EM001020C0058922 | 2022-07-17 10:25:00 | 36.1 | 55.4 | 2.1 | N/A | 8.805 | 897.9 | Online | 1020C0058922/INVT_05 | Grid connected | 399.1 | 394.8 | 395 | 233.1 | 229.1 | 228.6 | 134.459 | 134.518 | 134.013 | 98.17 | 69.3 | 1 | 50.04 | 92.765 | -0.251 | 264.86 | 94.494 | 639.7 | 639.7 | 628.4 | 628.4 | 638.4 | 638.4 | 639.9 | 639.9 | 633.6 | 633.6 | 640.2 | 640.2 | 634 | 634 | 640 | 640 | 634.1 | 634.1 | 628.3 | 628.3 | 14.81 | 0 | 0 | 14.99 | 14.8 | 0 | 0 | 14.8 | 14.91 | 0 | 0 | 14.81 | 14.97 | 0 | 14.8 | 0 | 0 | 14.72 | 14.93 | 0 | 69452.66 | 2022/07/17 05:05:46 | 2022/07/16 18:15:05 | 7195.55 | 7069.4 | 7096.1 | 7043.42 | 7024.75 | 7056.95 | 7165.17 | 7133.57 | 7101.42 | 7100.85 | 9276.79 | 69449.31 | 0 | 70987.18 | 0
2705 | VNM - Đà Nẵng - Nhà Máy | /BCG Energy | 1020C0058922/EM001020C0058922 | 2022-07-17 10:30:00 | 35.3 | 53.7 | 2 | N/A | 9.077 | 910.4 | Online | 1020C0058922/INVT_05 | Grid connected | 398 | 394.8 | 395 | 233.1 | 229.1 | 228.6 | 136.176 | 136.179 | 135.715 | 98.17 | 70.1 | 1 | 50 | 93.787 | 0.018 | 272.63 | 95.535 | 634.9 | 634.9 | 630.2 | 630.2 | 634.1 | 634.1 | 639.9 | 639.9 | 633.5 | 633.5 | 638.5 | 638.5 | 634.1 | 634.1 | 633.9 | 633.9 | 634 | 634 | 622 | 622 | 15.2 | 0 | 0 | 15.09 | 15.02 | 0 | 0 | 14.94 | 15.04 | 0 | 0 | 15.06 | 15.04 | 0 | 15 | 0 | 0 | 14.94 | 15.14 | 0 | 69460.52 | 2022/07/17 05:05:46 | 2022/07/16 18:15:05 | 7196.37 | 7070.21 | 7096.9 | 7044.22 | 7025.55 | 7057.75 | 7165.98 | 7134.38 | 7102.22 | 7101.64 | 9284.65 | 69457.17 | 0 | 70995.22 | 0
2706 | VNM - Đà Nẵng - Nhà Máy | /BCG Energy | 1020C0058922/EM001020C0058922 | 2022-07-17 10:35:00 | 34.3 | 51.9 | 2 | N/A | 9.316 | 798.8 | Online | 1020C0058922/INVT_05 | Grid connected | 400.1 | 396.9 | 397 | 233.1 | 230.2 | 229.6 | 120.679 | 120.629 | 120.28 | 98.27 | 70.3 | 1 | 50.04 | 83.489 | -0.68 | 279.56 | 84.967 | 647.4 | 647.4 | 634.3 | 634.3 | 633.8 | 633.8 | 647.2 | 647.2 | 634.7 | 634.7 | 650.9 | 650.9 | 645.9 | 645.9 | 638.8 | 638.8 | 635.4 | 635.4 | 634.3 | 634.3 | 13.38 | 0 | 0 | 13.49 | 13.25 | 0 | 0 | 13.19 | 13.17 | 0 | 0 | 13.05 | 13.3 | 0 | 13.45 | 0 | 0 | 13.37 | 13.33 | 0 | 69467.44 | 2022/07/17 05:05:46 | 2022/07/16 18:15:05 | 7197.09 | 7070.91 | 7097.61 | 7044.92 | 7026.25 | 7058.45 | 7166.7 | 7135.09 | 7102.94 | 7102.34 | 9291.56 | 69464.08 | 0 | 71002.3 | 0
2707 | VNM - Đà Nẵng - Nhà Máy | /BCG Energy | 1020C0058922/EM001020C0058922 | 2022-07-17 10:40:00 | 35.6 | 53.5 | 2.1 | N/A | 9.571 | 882 | Online | 1020C0058922/INVT_05 | Grid connected | 396.9 | 393.9 | 393.5 | 232.1 | 228.2 | 227.5 | 133.765 | 133.605 | 133.363 | 98.17 | 69.9 | 1 | 50.17 | 91.8 | -0.445 | 286.93 | 93.512 | 651.8 | 651.8 | 640.3 | 640.3 | 634 | 634 | 644 | 644 | 639.6 | 639.6 | 646.2 | 646.2 | 638.5 | 638.5 | 640 | 640 | 646.1 | 646.1 | 640 | 640 | 14.51 | 0 | 0 | 14.62 | 14.64 | 0 | 0 | 14.58 | 14.56 | 0 | 0 | 14.62 | 14.78 | 0 | 14.82 | 0 | 0 | 14.63 | 14.57 | 0 | 69474.73 | 2022/07/17 05:05:46 | 2022/07/16 18:15:05 | 7197.84 | 7071.65 | 7098.35 | 7045.67 | 7026.98 | 7059.2 | 7167.44 | 7135.83 | 7103.68 | 7103.08 | 9298.86 | 69471.38 | 0 | 71009.72 | 0
2708 | VNM - Đà Nẵng - Nhà Máy | /BCG Energy | 1020C0058922/EM001020C0058922 | 2022-07-17 10:45:00 | 34.6 | 53.5 | 3 | N/A | 9.843 | 930.3 | Online | 1020C0058922/INVT_05 | Grid connected | 396.8 | 392.8 | 393.7 | 232.1 | 228.2 | 227.5 | 139.586 | 139.634 | 139.166 | 98.17 | 70.3 | 1 | 50.08 | 95.838 | -0.412 | 294.82 | 97.675 | 645.7 | 645.7 | 634.3 | 634.3 | 628.6 | 628.6 | 645.9 | 645.9 | 633.6 | 633.6 | 646.2 | 646.2 | 635.2 | 635.2 | 628.7 | 628.7 | 640 | 640 | 634 | 634 | 15.31 | 0 | 0 | 15.58 | 15.5 | 0 | 0 | 15.2 | 15.38 | 0 | 0 | 15.03 | 15.66 | 0 | 15.59 | 0 | 0 | 15.47 | 15.34 | 0 | 69482.62 | 2022/07/17 05:05:46 | 2022/07/16 18:15:05 | 7198.67 | 7072.47 | 7099.16 | 7046.47 | 7027.77 | 7060.01 | 7168.25 | 7136.65 | 7104.49 | 7103.89 | 9306.66 | 69479.18 | 0 | 71017.83 | 0
2709 | VNM - Đà Nẵng - Nhà Máy | /BCG Energy | 1020C0058922/EM001020C0058922 | 2022-07-17 10:50:00 | 34.1 | 52.9 | 3 | N/A | 10.122 | 929.6 | Online | 1020C0058922/INVT_05 | Grid connected | 396.7 | 393 | 393.7 | 231.1 | 228.2 | 227.5 | 139.589 | 139.531 | 139.12 | 98.17 | 71.1 | 1 | 49.89 | 95.63 | -0.465 | 302.7 | 97.462 | 643.9 | 643.9 | 634.4 | 634.4 | 628 | 628 | 649.8 | 649.8 | 631.5 | 631.5 | 652.2 | 652.2 | 634 | 634 | 628 | 628 | 640.1 | 640.1 | 634 | 634 | 15.38 | 0 | 0 | 15.56 | 15.49 | 0 | 0 | 15.25 | 15.29 | 0 | 0 | 14.99 | 15.64 | 0 | 15.57 | 0 | 0 | 15.37 | 15.34 | 0 | 69490.59 | 2022/07/17 05:05:46 | 2022/07/16 18:15:05 | 7199.5 | 7073.28 | 7099.98 | 7047.3 | 7028.59 | 7060.82 | 7169.07 | 7137.46 | 7105.3 | 7104.7 | 9314.72 | 69487.24 | 0 | 71026 | 0
2710 | VNM - Đà Nẵng - Nhà Máy | /BCG Energy | 1020C0058922/EM001020C0058922 | 2022-07-17 10:55:00 | 34.2 | 53.2 | 2.8 | N/A | 10.402 | 932.1 | Online | 1020C0058922/INVT_05 | Grid connected | 397.6 | 393 | 394.5 | 232 | 228.2 | 227.5 | 139.143 | 139.025 | 138.588 | 98.17 | 71.9 | 1 | 50.05 | 95.579 | -0.152 | 310.76 | 97.41 | 645.8 | 645.8 | 633.7 | 633.7 | 634.4 | 634.4 | 639.9 | 639.9 | 627.7 | 627.7 | 640.6 | 640.6 | 634 | 634 | 633.6 | 633.6 | 640 | 640 | 629.4 | 629.4 | 15.14 | 0 | 0 | 15.53 | 15.19 | 0 | 0 | 15.15 | 15.34 | 0 | 0 | 15.26 | 15.64 | 0 | 15.55 | 0 | 0 | 15.29 | 15.25 | 0 | 69498.56 | 2022/07/17 05:05:46 | 2022/07/16 18:15:05 | 7200.33 | 7074.1 | 7100.79 | 7048.11 | 7029.39 | 7061.64 | 7169.9 | 7138.29 | 7106.12 | 7105.51 | 9322.69 | 69495.21 | 0 | 71034.18 | 0
2711 | VNM - Đà Nẵng - Nhà Máy | /BCG Energy | 1020C0058922/EM001020C0058922 | 2022-07-17 11:00:00 | 35.3 | 53.5 | 2.3 | N/A | 10.682 | 933.1 | Online | 1020C0058922/INVT_05 | Grid connected | 397.6 | 394 | 394.5 | 232 | 228.2 | 227.5 | 139.093 | 139.023 | 138.609 | 98.17 | 72.5 | 1 | 49.8 | 95.759 | 0.349 | 318.73 | 97.584 | 639.8 | 639.8 | 635.7 | 635.7 | 632.3 | 632.3 | 646 | 646 | 627.6 | 627.6 | 646.2 | 646.2 | 634.1 | 634.1 | 634 | 634 | 640.1 | 640.1 | 628.5 | 628.5 | 15.45 | 0 | 0 | 15.53 | 15.33 | 0 | 0 | 15.02 | 15.35 | 0 | 0 | 15.12 | 15.46 | 0 | 15.47 | 0 | 0 | 15.27 | 15.48 | 0 | 69506.53 | 2022/07/17 05:05:46 | 2022/07/16 18:15:05 | 7201.16 | 7074.91 | 7101.6 | 7048.93 | 7030.19 | 7062.45 | 7170.72 | 7139.1 | 7106.94 | 7106.32 | 9330.66 | 69503.18 | 0 | 71042.32 | 0
2712 | VNM - Đà Nẵng - Nhà Máy | /BCG Energy | 1020C0058922/EM001020C0058922 | 2022-07-17 11:05:00 | 34.2 | 53.9 | 2.9 | N/A | 10.962 | 941.4 | Online | 1020C0058922/INVT_05 | Grid connected | 396.4 | 392.7 | 393.3 | 232 | 228.2 | 227.5 | 140.349 | 140.287 | 139.785 | 98.17 | 73.1 | 1 | 50.02 | 96.378 | 0.329 | 326.7 | 98.215 | 645.8 | 645.8 | 634.3 | 634.3 | 640 | 640 | 649.8 | 649.8 | 629.7 | 629.7 | 646.1 | 646.1 | 634 | 634 | 634 | 634 | 634 | 634 | 633.9 | 633.9 | 15.32 | 0 | 0 | 15.68 | 15.33 | 0 | 0 | 15.18 | 15.42 | 0 | 0 | 15.11 | 15.75 | 0 | 15.65 | 0 | 0 | 15.47 | 15.26 | 0 | 69514.5 | 2022/07/17 05:05:46 | 2022/07/16 18:15:05 | 7201.99 | 7075.72 | 7102.42 | 7049.74 | 7031 | 7063.28 | 7171.54 | 7139.92 | 7107.75 | 7107.13 | 9338.72 | 69511.24 | 0 | 71050.49 | 0
2713 | VNM - Đà Nẵng - Nhà Máy | /BCG Energy | 1020C0058922/EM001020C0058922 | 2022-07-17 11:10:00 | 33.4 | 52.8 | 3.9 | N/A | 11.243 | 915.8 | Online | 1020C0058922/INVT_05 | Grid connected | 399.4 | 394.9 | 395.3 | 233 | 229.2 | 228.5 | 136.058 | 136.129 | 135.647 | 98.17 | 73.5 | 1 | 50.1 | 93.925 | -0.038 | 334.66 | 95.676 | 640.2 | 640.2 | 639.9 | 639.9 | 639.8 | 639.8 | 645.9 | 645.9 | 627.8 | 627.8 | 645.9 | 645.9 | 634 | 634 | 634.3 | 634.3 | 640.1 | 640.1 | 632.5 | 632.5 | 15.06 | 0 | 0 | 15.09 | 15.01 | 0 | 0 | 14.94 | 15.05 | 0 | 0 | 14.89 | 15.12 | 0 | 15.03 | 0 | 0 | 15.08 | 15.07 | 0 | 69522.46 | 2022/07/17 05:05:46 | 2022/07/16 18:15:05 | 7202.83 | 7076.54 | 7103.23 | 7050.56 | 7031.8 | 7064.09 | 7172.35 | 7140.74 | 7108.57 | 7107.95 | 9346.68 | 69519.2 | 0 | 71058.66 | 0
2714 | VNM - Đà Nẵng - Nhà Máy | /BCG Energy | 1020C0058922/EM001020C0058922 | 2022-07-17 11:15:00 | 34.1 | 51.9 | 2.7 | N/A | 11.52 | 911.1 | Online | 1020C0058922/INVT_05 | Grid connected | 396 | 392.8 | 393.3 | 232 | 228.1 | 227.4 | 135.89 | 135.858 | 135.42 | 98.17 | 73.7 | 1 | 50.12 | 93.082 | -0.046 | 342.65 | 94.846 | 645.8 | 645.8 | 637.2 | 637.2 | 637.5 | 637.5 | 645.9 | 645.9 | 639.6 | 639.6 | 642.9 | 642.9 | 638.1 | 638.1 | 636.5 | 636.5 | 634.1 | 634.1 | 637.9 | 637.9 | 15.05 | 0 | 0 | 14.98 | 15.06 | 0 | 0 | 14.73 | 14.82 | 0 | 0 | 14.92 | 15 | 0 | 15.05 | 0 | 0 | 14.98 | 14.98 | 0 | 69530.45 | 2022/07/17 05:05:46 | 2022/07/16 18:15:05 | 7203.65 | 7077.36 | 7104.05 | 7051.39 | 7032.61 | 7064.91 | 7173.17 | 7141.55 | 7109.39 | 7108.76 | 9354.58 | 69527.1 | 0 | 71066.84 | 0
2715 | VNM - Đà Nẵng - Nhà Máy | /BCG Energy | 1020C0058922/EM001020C0058922 | 2022-07-17 11:20:00 | 34.2 | 51.4 | 3.6 | N/A | 11.792 | 930.6 | Online | 1020C0058922/INVT_05 | Grid connected | 398.4 | 394.8 | 394.9 | 233 | 229.1 | 228.5 | 138.72 | 138.773 | 138.204 | 98.18 | 73.9 | 1 | 50 | 95.524 | 0.54 | 350.37 | 97.344 | 645.8 | 645.8 | 634.9 | 634.9 | 634.2 | 634.2 | 645.9 | 645.9 | 639.5 | 639.5 | 651.9 | 651.9 | 640 | 640 | 639.7 | 639.7 | 640 | 640 | 635.5 | 635.5 | 15.2 | 0 | 0 | 15.35 | 15.15 | 0 | 0 | 14.92 | 14.87 | 0 | 0 | 15.09 | 15.17 | 0 | 15.27 | 0 | 0 | 15.12 | 15.19 | 0 | 69538.17 | 2022/07/17 05:05:46 | 2022/07/16 18:15:05 | 7204.45 | 7078.15 | 7104.84 | 7052.17 | 7033.38 | 7065.7 | 7173.97 | 7142.34 | 7110.18 | 7109.55 | 9362.3 | 69534.82 | 0 | 71074.73 | 0
2716 | VNM - Đà Nẵng - Nhà Máy | /BCG Energy | 1020C0058922/EM001020C0058922 | 2022-07-17 11:25:00 | 33.6 | 51.9 | 2 | N/A | 12.075 | 935.4 | Online | 1020C0058922/INVT_05 | Grid connected | 399.2 | 394.6 | 395.7 | 233 | 229.1 | 228.1 | 139.468 | 139.457 | 138.863 | 98.18 | 74.1 | 1 | 50.02 | 96.105 | 0.056 | 358.48 | 97.947 | 645.8 | 645.8 | 634.4 | 634.4 | 640 | 640 | 646 | 646 | 642.1 | 642.1 | 646.1 | 646.1 | 646.1 | 646.1 | 646 | 646 | 643.5 | 643.5 | 639.9 | 639.9 | 15.25 | 0 | 0 | 15.45 | 15.44 | 0 | 0 | 15.09 | 15.09 | 0 | 0 | 15.3 | 15.42 | 0 | 15.33 | 0 | 0 | 15.27 | 15.42 | 0 | 69546.28 | 2022/07/17 05:05:46 | 2022/07/16 18:15:05 | 7205.3 | 7078.98 | 7105.66 | 7053 | 7034.21 | 7066.53 | 7174.8 | 7143.17 | 7111.01 | 7110.37 | 9370.41 | 69542.93 | 0 | 71083.03 | 0
2717 | VNM - Đà Nẵng - Nhà Máy | /BCG Energy | 1020C0058922/EM001020C0058922 | 2022-07-17 11:30:00 | 33.4 | 51 | 2.4 | N/A | 12.357 | 933.6 | Online | 1020C0058922/INVT_05 | Grid connected | 398 | 394.5 | 394.5 | 232 | 228.1 | 228.2 | 139.96 | 139.961 | 139.505 | 98.18 | 74.3 | 1 | 50.01 | 96.424 | -0.206 | 366.47 | 98.261 | 645.8 | 645.8 | 642.6 | 642.6 | 638 | 638 | 645.9 | 645.9 | 645.5 | 645.5 | 642 | 642 | 635.4 | 635.4 | 641.9 | 641.9 | 646.1 | 646.1 | 642.8 | 642.8 | 15.18 | 0 | 0 | 15.22 | 15.37 | 0 | 0 | 15.33 | 15.2 | 0 | 0 | 15.25 | 15.65 | 0 | 15.41 | 0 | 0 | 15.15 | 15.42 | 0 | 69554.27 | 2022/07/17 05:05:46 | 2022/07/16 18:15:05 | 7206.13 | 7079.79 | 7106.48 | 7053.82 | 7035.01 | 7067.35 | 7175.62 | 7144 | 7111.83 | 7111.19 | 9378.4 | 69550.92 | 0 | 71091.22 | 0
2718 | VNM - Đà Nẵng - Nhà Máy | /BCG Energy | 1020C0058922/EM001020C0058922 | 2022-07-17 11:35:00 | 33.7 | 51.2 | 2.9 | N/A | 12.639 | 943.7 | Online | 1020C0058922/INVT_05 | Grid connected | 397.6 | 394.6 | 395.3 | 232 | 228.1 | 228.2 | 140.696 | 140.558 | 140.112 | 98.18 | 74.7 | 1 | 49.97 | 96.896 | 0.67 | 374.51 | 98.752 | 646.4 | 646.4 | 640.8 | 640.8 | 640 | 640 | 651.9 | 651.9 | 645.6 | 645.6 | 658.2 | 658.2 | 645.4 | 645.4 | 634.2 | 634.2 | 640.4 | 640.4 | 635.3 | 635.3 | 15.28 | 0 | 0 | 15.28 | 15.18 | 0 | 0 | 14.99 | 15.29 | 0 | 0 | 15.11 | 15.48 | 0 | 15.67 | 0 | 0 | 15.52 | 15.48 | 0 | 69562.31 | 2022/07/17 05:05:46 | 2022/07/16 18:15:05 | 7206.97 | 7080.61 | 7107.3 | 7054.64 | 7035.83 | 7068.18 | 7176.45 | 7144.82 | 7112.66 | 7112 | 9386.53 | 69559.05 | 0 | 71099.46 | 0
2719 | VNM - Đà Nẵng - Nhà Máy | /BCG Energy | 1020C0058922/EM001020C0058922 | 2022-07-17 11:40:00 | 33.7 | 52.2 | 2.9 | N/A | 12.922 | 950.4 | Online | 1020C0058922/INVT_05 | Grid connected | 397.4 | 393.3 | 394.1 | 232 | 228.1 | 228.2 | 141.593 | 141.789 | 141.037 | 98.18 | 74.9 | 1 | 50.04 | 97.297 | -0.945 | 382.62 | 99.151 | 643.3 | 643.3 | 634.3 | 634.3 | 629.8 | 629.8 | 645.8 | 645.8 | 639.5 | 639.5 | 652.1 | 652.1 | 636.4 | 636.4 | 644 | 644 | 642.3 | 642.3 | 640 | 640 | 15.49 | 0 | 0 | 15.86 | 15.74 | 0 | 0 | 15.35 | 15.21 | 0 | 0 | 15.44 | 15.69 | 0 | 15.51 | 0 | 0 | 15.32 | 15.33 | 0 | 69570.42 | 2022/07/17 05:05:46 | 2022/07/16 18:15:05 | 7207.81 | 7081.44 | 7108.13 | 7055.48 | 7036.64 | 7069.01 | 7177.29 | 7145.65 | 7113.49 | 7112.84 | 9394.55 | 69567.07 | 0 | 71107.78 | 0
2720 | VNM - Đà Nẵng - Nhà Máy | /BCG Energy | 1020C0058922/EM001020C0058922 | 2022-07-17 11:45:00 | 34.7 | 53.1 | 2.2 | N/A | 13.203 | 939.6 | Online | 1020C0058922/INVT_05 | Grid connected | 396.4 | 392.3 | 392.8 | 231.8 | 228.1 | 227.2 | 140.367 | 140.31 | 139.765 | 98.18 | 75.1 | 1 | 50.14 | 96.18 | 0.369 | 390.56 | 98.023 | 645 | 645 | 634.4 | 634.4 | 634.1 | 634.1 | 645.9 | 645.9 | 633.6 | 633.6 | 646.2 | 646.2 | 634.8 | 634.8 | 638.6 | 638.6 | 640.1 | 640.1 | 640 | 640 | 15.36 | 0 | 0 | 15.4 | 15.51 | 0 | 0 | 15.08 | 15.28 | 0 | 0 | 15.3 | 15.62 | 0 | 15.54 | 0 | 0 | 15.54 | 15.45 | 0 | 69578.36 | 2022/07/17 05:05:46 | 2022/07/16 18:15:05 | 7208.63 | 7082.25 | 7108.94 | 7056.29 | 7037.45 | 7069.82 | 7178.11 | 7146.46 | 7114.3 | 7113.64 | 9402.49 | 69575.01 | 0 | 71115.89 | 0
2721 | VNM - Đà Nẵng - Nhà Máy | /BCG Energy | 1020C0058922/EM001020C0058922 | 2022-07-17 11:50:00 | 33.6 | 53 | 3 | N/A | 13.485 | 951.6 | Online | 1020C0058922/INVT_05 | Grid connected | 397.8 | 393.7 | 394.3 | 231.8 | 228.1 | 228.2 | 140.616 | 140.572 | 140.071 | 98.18 | 75.1 | 1 | 49.98 | 96.703 | -0.704 | 398.59 | 98.556 | 639.8 | 639.8 | 646 | 646 | 628 | 628 | 641 | 641 | 638.5 | 638.5 | 640.9 | 640.9 | 628 | 628 | 634 | 634 | 635.1 | 635.1 | 640 | 640 | 15.63 | 0 | 0 | 15.32 | 15.68 | 0 | 0 | 15.26 | 15.1 | 0 | 0 | 15.46 | 15.84 | 0 | 15.49 | 0 | 0 | 15.54 | 15.46 | 0 | 69586.39 | 2022/07/17 05:05:46 | 2022/07/16 18:15:05 | 7209.47 | 7083.08 | 7109.76 | 7057.1 | 7038.26 | 7070.64 | 7178.94 | 7147.3 | 7115.12 | 7114.46 | 9410.43 | 69582.95 | 0 | 71124.13 | 0
2722 | VNM - Đà Nẵng - Nhà Máy | /BCG Energy | 1020C0058922/EM001020C0058922 | 2022-07-17 11:55:00 | 35.2 | 53.9 | 1.6 | N/A | 13.768 | 944.5 | Online | 1020C0058922/INVT_05 | Grid connected | 397.7 | 393.4 | 394.2 | 231.9 | 228.1 | 227.2 | 139.474 | 139.649 | 139.153 | 98.18 | 75.3 | 1 | 50.05 | 95.925 | -0.063 | 406.6 | 97.763 | 645.8 | 645.8 | 631 | 631 | 634.1 | 634.1 | 643 | 643 | 630.7 | 630.7 | 649 | 649 | 646 | 646 | 634 | 634 | 640.1 | 640.1 | 641.4 | 641.4 | 15.39 | 0 | 0 | 15.54 | 15.5 | 0 | 0 | 15.2 | 15.29 | 0 | 0 | 15.32 | 15.36 | 0 | 15.51 | 0 | 0 | 15.41 | 15.21 | 0 | 69594.4 | 2022/07/17 05:05:46 | 2022/07/16 18:15:05 | 7210.31 | 7083.9 | 7110.58 | 7057.93 | 7039.07 | 7071.46 | 7179.76 | 7148.11 | 7115.94 | 7115.28 | 9418.53 | 69591.05 | 0 | 71132.34 | 0
2723 | VNM - Đà Nẵng - Nhà Máy | /BCG Energy | 1020C0058922/EM001020C0058922 | 2022-07-17 12:00:00 | 33.8 | 53.5 | 3.1 | N/A | 14.053 | 947.3 | Online | 1020C0058922/INVT_05 | Grid connected | 396.2 | 392.3 | 392.8 | 231.8 | 228.2 | 227.3 | 140.251 | 140.147 | 139.562 | 98.18 | 75.5 | 1 | 49.94 | 96.148 | 0.151 | 414.6 | 97.98 | 645.3 | 645.3 | 628.4 | 628.4 | 634 | 634 | 645.9 | 645.9 | 633.6 | 633.6 | 646.2 | 646.2 | 633.6 | 633.6 | 639 | 639 | 640.8 | 640.8 | 640 | 640 | 15.46 | 0 | 0 | 15.6 | 15.53 | 0 | 0 | 15.31 | 15.42 | 0 | 0 | 15.37 | 15.75 | 0 | 15.43 | 0 | 0 | 15.28 | 15.16 | 0 | 69602.4 | 2022/07/17 05:05:46 | 2022/07/16 18:15:05 | 7211.14 | 7084.72 | 7111.4 | 7058.74 | 7039.88 | 7072.29 | 7180.58 | 7148.93 | 7116.76 | 7116.09 | 9426.61 | 69599.13 | 0 | 71140.53 | 0
2724 | VNM - Đà Nẵng - Nhà Máy | /BCG Energy | 1020C0058922/EM001020C0058922 | 2022-07-17 12:05:00 | 34.2 | 53.4 | 1.9 | N/A | 14.338 | 951.5 | Online | 1020C0058922/INVT_05 | Grid connected | 397.1 | 393.4 | 394.1 | 231.8 | 228.2 | 227.3 | 140.484 | 140.392 | 140.009 | 98.18 | 75.7 | 1 | 50.14 | 96.492 | 0.692 | 422.69 | 98.331 | 651.8 | 651.8 | 634.4 | 634.4 | 635 | 635 | 650.6 | 650.6 | 629 | 629 | 647.2 | 647.2 | 640 | 640 | 640 | 640 | 640.1 | 640.1 | 640 | 640 | 15.43 | 0 | 0 | 15.67 | 15.6 | 0 | 0 | 15.15 | 15.45 | 0 | 0 | 15.42 | 15.69 | 0 | 15.45 | 0 | 0 | 15.57 | 15.4 | 0 | 69610.49 | 2022/07/17 05:05:46 | 2022/07/16 18:15:05 | 7211.97 | 7085.54 | 7112.22 | 7059.57 | 7040.7 | 7073.12 | 7181.42 | 7149.76 | 7117.59 | 7116.91 | 9434.53 | 69607.05 | 0 | 71148.8 | 0
2725 | VNM - Đà Nẵng - Nhà Máy | /BCG Energy | 1020C0058922/EM001020C0058922 | 2022-07-17 12:10:00 | 34.2 | 53.6 | 2.5 | N/A | 14.624 | 947.5 | Online | 1020C0058922/INVT_05 | Grid connected | 396 | 392.4 | 392.8 | 231.8 | 227.1 | 227.3 | 136.77 | 136.426 | 136.451 | 98.18 | 75.9 | 1 | 49.91 | 93.667 | -0.091 | 430.64 | 95.433 | 682.3 | 682.3 | 671.6 | 671.6 | 666 | 666 | 680.4 | 680.4 | 669.8 | 669.8 | 679.7 | 679.7 | 669.1 | 669.1 | 667.2 | 667.2 | 670.4 | 670.4 | 671.4 | 671.4 | 14.19 | 0 | 0 | 14.28 | 14.41 | 0 | 0 | 14.07 | 14.14 | 0 | 0 | 14.12 | 14.51 | 0 | 14.45 | 0 | 0 | 14.35 | 14.27 | 0 | 69618.44 | 2022/07/17 05:05:46 | 2022/07/16 18:15:05 | 7212.8 | 7086.35 | 7113.04 | 7060.39 | 7041.5 | 7073.93 | 7182.24 | 7150.59 | 7118.41 | 7117.72 | 9442.57 | 69615.09 | 0 | 71156.97 | 0
2726 | VNM - Đà Nẵng - Nhà Máy | /BCG Energy | 1020C0058922/EM001020C0058922 | 2022-07-17 12:15:00 | 34.3 | 52.9 | 1.9 | N/A | 14.906 | 931.8 | Online | 1020C0058922/INVT_05 | Grid connected | 396.8 | 393.3 | 394.1 | 231.8 | 228.1 | 227.2 | 137.635 | 137.573 | 137.03 | 98.18 | 76.1 | 1 | 49.97 | 94.372 | 0.094 | 438.54 | 96.141 | 645.3 | 645.3 | 635.3 | 635.3 | 634 | 634 | 645.1 | 645.1 | 637.2 | 637.2 | 640.1 | 640.1 | 635.4 | 635.4 | 635.1 | 635.1 | 640.2 | 640.2 | 640 | 640 | 15.25 | 0 | 0 | 15.11 | 15.1 | 0 | 0 | 15.07 | 15.1 | 0 | 0 | 15.1 | 15.17 | 0 | 15.18 | 0 | 0 | 14.97 | 15 | 0 | 69626.43 | 2022/07/17 05:05:46 | 2022/07/16 18:15:05 | 7213.64 | 7087.17 | 7113.85 | 7061.2 | 7042.31 | 7074.75 | 7183.06 | 7151.4 | 7119.22 | 7118.55 | 9450.47 | 69622.99 | 0 | 71165.15 | 0
2727 | VNM - Đà Nẵng - Nhà Máy | /BCG Energy | 1020C0058922/EM001020C0058922 | 2022-07-17 12:20:00 | 33.8 | 52.1 | 3.3 | N/A | 15.187 | 944.1 | Online | 1020C0058922/INVT_05 | Grid connected | 395.8 | 391.4 | 392 | 231.8 | 227.1 | 227.2 | 140.106 | 140.278 | 139.564 | 98.18 | 76.1 | 1 | 50.06 | 95.82 | -0.445 | 446.51 | 97.655 | 648.2 | 648.2 | 635.3 | 635.3 | 634.6 | 634.6 | 645.9 | 645.9 | 637.1 | 637.1 | 646.1 | 646.1 | 635.3 | 635.3 | 635.6 | 635.6 | 640.1 | 640.1 | 634.1 | 634.1 | 15.13 | 0 | 0 | 15.55 | 15.29 | 0 | 0 | 15.23 | 15.03 | 0 | 0 | 15.07 | 15.69 | 0 | 15.46 | 0 | 0 | 15.46 | 15.39 | 0 | 69634.31 | 2022/07/17 05:05:46 | 2022/07/16 18:15:05 | 7214.46 | 7087.98 | 7114.66 | 7062.01 | 7043.1 | 7075.56 | 7183.87 | 7152.21 | 7120.04 | 7119.35 | 9458.44 | 69630.96 | 0 | 71173.24 | 0
2728 | VNM - Đà Nẵng - Nhà Máy | /BCG Energy | 1020C0058922/EM001020C0058922 | 2022-07-17 12:25:00 | 33.7 | 51.5 | 3.5 | N/A | 15.47 | 923.5 | Online | 1020C0058922/INVT_05 | Grid connected | 398.1 | 393.6 | 394 | 232.8 | 228.1 | 228.2 | 136.327 | 136.382 | 135.968 | 98.18 | 76.3 | 1 | 50.1 | 93.774 | -0.498 | 454.42 | 95.532 | 652.2 | 652.2 | 641.3 | 641.3 | 639 | 639 | 646.7 | 646.7 | 637.1 | 637.1 | 652.1 | 652.1 | 641.4 | 641.4 | 638.9 | 638.9 | 646.1 | 646.1 | 646 | 646 | 14.85 | 0 | 0 | 14.9 | 14.93 | 0 | 0 | 14.87 | 14.73 | 0 | 0 | 14.58 | 15.2 | 0 | 14.94 | 0 | 0 | 14.8 | 14.9 | 0 | 69642.22 | 2022/07/17 05:05:46 | 2022/07/16 18:15:05 | 7215.28 | 7088.79 | 7115.46 | 7062.82 | 7043.91 | 7076.36 | 7184.68 | 7153.02 | 7120.84 | 7120.15 | 9466.35 | 69638.87 | 0 | 71181.31 | 0
2729 | VNM - Đà Nẵng - Nhà Máy | /BCG Energy | 1020C0058922/EM001020C0058922 | 2022-07-17 12:30:00 | 34.2 | 50.9 | 2.9 | N/A | 15.738 | 933.3 | Online | 1020C0058922/INVT_05 | Grid connected | 395.2 | 391.4 | 392.6 | 231.8 | 227 | 226.2 | 138.853 | 139.077 | 138.284 | 98.18 | 76.1 | 1 | 50.11 | 94.948 | -0.575 | 462.06 | 96.728 | 651.8 | 651.8 | 642.9 | 642.9 | 639 | 639 | 651.9 | 651.9 | 640.8 | 640.8 | 652.1 | 652.1 | 638.7 | 638.7 | 640 | 640 | 646.1 | 646.1 | 646 | 646 | 15.07 | 0 | 0 | 15.12 | 15.12 | 0 | 0 | 14.93 | 14.88 | 0 | 0 | 15.02 | 15.3 | 0 | 15.11 | 0 | 0 | 15.04 | 14.8 | 0 | 69649.86 | 2022/07/17 05:05:46 | 2022/07/16 18:15:05 | 7216.07 | 7089.57 | 7116.24 | 7063.6 | 7044.67 | 7077.16 | 7185.47 | 7153.8 | 7121.63 | 7120.93 | 9473.99 | 69646.51 | 0 | 71189.14 | 0
2730 | VNM - Đà Nẵng - Nhà Máy | /BCG Energy | 1020C0058922/EM001020C0058922 | 2022-07-17 12:35:00 | 33.3 | 49.7 | 4.6 | N/A | 16.008 | 860.2 | Online | 1020C0058922/INVT_05 | Grid connected | 396.4 | 392.5 | 393.2 | 231.9 | 228 | 227.2 | 127.969 | 127.956 | 127.704 | 98.18 | 75.9 | 1 | 50.14 | 87.673 | 0.091 | 469.65 | 89.289 | 645.8 | 645.8 | 647.4 | 647.4 | 638.6 | 638.6 | 652.2 | 652.2 | 649.1 | 649.1 | 652.1 | 652.1 | 647.2 | 647.2 | 640.5 | 640.5 | 646.1 | 646.1 | 646 | 646 | 14.06 | 0 | 0 | 13.75 | 14.07 | 0 | 0 | 13.72 | 13.75 | 0 | 0 | 13.64 | 13.94 | 0 | 13.91 | 0 | 0 | 13.87 | 13.89 | 0 | 69657.45 | 2022/07/17 05:05:46 | 2022/07/16 18:15:05 | 7216.87 | 7090.34 | 7117.02 | 7064.38 | 7045.44 | 7077.93 | 7186.26 | 7154.58 | 7122.4 | 7121.71 | 9481.57 | 69654.09 | 0 | 71196.93 | 0
2731 | VNM - Đà Nẵng - Nhà Máy | /BCG Energy | 1020C0058922/EM001020C0058922 | 2022-07-17 12:40:00 | 33.4 | 49.9 | 3.2 | N/A | 16.284 | 932.7 | Online | 1020C0058922/INVT_05 | Grid connected | 393.2 | 389.3 | 390.1 | 229.7 | 225.9 | 226.2 | 138.932 | 139.073 | 138.697 | 98.18 | 75.9 | 1 | 50.18 | 94.635 | -0.404 | 477.41 | 96.408 | 651.7 | 651.7 | 645 | 645 | 639 | 639 | 651.9 | 651.9 | 646.1 | 646.1 | 649.4 | 649.4 | 641.4 | 641.4 | 640 | 640 | 646.1 | 646.1 | 644.4 | 644.4 | 14.85 | 0 | 0 | 15.03 | 14.93 | 0 | 0 | 14.97 | 14.77 | 0 | 0 | 14.76 | 15.33 | 0 | 15.01 | 0 | 0 | 14.91 | 14.94 | 0 | 69665.21 | 2022/07/17 05:05:46 | 2022/07/16 18:15:05 | 7217.67 | 7091.13 | 7117.81 | 7065.17 | 7046.22 | 7078.73 | 7187.05 | 7155.38 | 7123.2 | 7122.5 | 9489.33 | 69661.85 | 0 | 71204.86 | 0
2732 | VNM - Đà Nẵng - Nhà Máy | /BCG Energy | 1020C0058922/EM001020C0058922 | 2022-07-17 12:45:00 | 34 | 49.5 | 1.1 | N/A | 16.562 | 917.4 | Online | 1020C0058922/INVT_05 | Grid connected | 396.3 | 392.8 | 392.8 | 231.7 | 228.2 | 227.2 | 136.084 | 136.091 | 135.548 | 98.18 | 75.9 | 1 | 50.11 | 93.183 | 0.165 | 485.32 | 94.92 | 657.7 | 657.7 | 641.3 | 641.3 | 650.8 | 650.8 | 651.9 | 651.9 | 643.1 | 643.1 | 646.4 | 646.4 | 641.3 | 641.3 | 639.9 | 639.9 | 646.1 | 646.1 | 640 | 640 | 14.81 | 0 | 0 | 14.97 | 14.73 | 0 | 0 | 14.75 | 14.51 | 0 | 0 | 14.74 | 15.11 | 0 | 14.98 | 0 | 0 | 14.87 | 14.85 | 0 | 69673.12 | 2022/07/17 05:05:46 | 2022/07/16 18:15:05 | 7218.5 | 7091.94 | 7118.61 | 7065.98 | 7047.02 | 7079.53 | 7187.87 | 7156.19 | 7124.01 | 7123.3 | 9497.25 | 69669.77 | 0 | 71212.95 | 0
2733 | VNM - Đà Nẵng - Nhà Máy | /BCG Energy | 1020C0058922/EM001020C0058922 | 2022-07-17 12:50:00 | 33 | 48.7 | 3.8 | N/A | 16.836 | 912.8 | Online | 1020C0058922/INVT_05 | Grid connected | 395.1 | 391.4 | 391.7 | 230.6 | 227.1 | 226.2 | 135.635 | 135.772 | 135.091 | 98.18 | 75.9 | 1 | 50.09 | 92.698 | 0.34 | 493.02 | 94.426 | 663.8 | 663.8 | 650.1 | 650.1 | 651 | 651 | 651.9 | 651.9 | 646.4 | 646.4 | 649.1 | 649.1 | 644.9 | 644.9 | 652 | 652 | 649 | 649 | 646 | 646 | 14.41 | 0 | 0 | 14.71 | 14.5 | 0 | 0 | 14.41 | 14.45 | 0 | 0 | 14.49 | 14.8 | 0 | 14.76 | 0 | 0 | 14.63 | 14.71 | 0 | 69680.9 | 2022/07/17 05:05:46 | 2022/07/16 18:15:05 | 7219.31 | 7092.73 | 7119.41 | 7066.77 | 7047.81 | 7080.33 | 7188.67 | 7156.99 | 7124.8 | 7124.1 | 9505.03 | 69677.55 | 0 | 71220.92 | 0
2734 | VNM - Đà Nẵng - Nhà Máy | /BCG Energy | 1020C0058922/EM001020C0058922 | 2022-07-17 12:55:00 | 33.3 | 48.2 | 3.2 | N/A | 17.107 | 902.8 | Online | 1020C0058922/INVT_05 | Grid connected | 393.7 | 390.3 | 390.8 | 230.6 | 226.1 | 226.2 | 134.428 | 134.496 | 134.208 | 98.18 | 75.7 | 1 | 50.07 | 91.801 | -0.037 | 500.74 | 93.522 | 657.8 | 657.8 | 653.3 | 653.3 | 645.1 | 645.1 | 651.9 | 651.9 | 643.6 | 643.6 | 652.5 | 652.5 | 642.1 | 642.1 | 646.1 | 646.1 | 646.1 | 646.1 | 640 | 640 | 14.52 | 0 | 0 | 14.32 | 14.46 | 0 | 0 | 14.23 | 14.42 | 0 | 0 | 14.28 | 14.62 | 0 | 14.52 | 0 | 0 | 14.48 | 14.47 | 0 | 69688.54 | 2022/07/17 05:05:46 | 2022/07/16 18:15:05 | 7220.1 | 7093.52 | 7120.19 | 7067.55 | 7048.58 | 7081.11 | 7189.46 | 7157.77 | 7125.59 | 7124.88 | 9512.66 | 69685.18 | 0 | 71228.75 | 0
2735 | VNM - Đà Nẵng - Nhà Máy | /BCG Energy | 1020C0058922/EM001020C0058922 | 2022-07-17 13:00:00 | 32.5 | 48.4 | 5.6 | N/A | 17.379 | 910.1 | Online | 1020C0058922/INVT_05 | Grid connected | 393.7 | 390.1 | 390.8 | 230.6 | 226.1 | 226.3 | 135.643 | 135.582 | 135.126 | 98.18 | 75.7 | 1 | 49.98 | 92.434 | 0.151 | 508.38 | 94.157 | 657.7 | 657.7 | 650.2 | 650.2 | 645 | 645 | 645.9 | 645.9 | 652.5 | 652.5 | 661.3 | 661.3 | 643.7 | 643.7 | 646 | 646 | 652.1 | 652.1 | 650 | 650 | 14.39 | 0 | 0 | 14.64 | 14.61 | 0 | 0 | 14.49 | 14.46 | 0 | 0 | 14.45 | 14.8 | 0 | 14.73 | 0 | 0 | 14.55 | 14.49 | 0 | 69696.18 | 2022/07/17 05:05:46 | 2022/07/16 18:15:05 | 7220.9 | 7094.3 | 7120.97 | 7068.34 | 7049.35 | 7081.9 | 7190.25 | 7158.56 | 7126.36 | 7125.66 | 9520.31 | 69692.83 | 0 | 71236.59 | 0
2736 | VNM - Đà Nẵng - Nhà Máy | /BCG Energy | 1020C0058922/EM001020C0058922 | 2022-07-17 13:05:00 | 33.5 | 49.3 | 2.6 | N/A | 17.65 | 892.6 | Online | 1020C0058922/INVT_05 | Grid connected | 393.4 | 390.1 | 390.7 | 229.6 | 226.1 | 225.3 | 133.924 | 134.028 | 133.447 | 98.18 | 75.7 | 1 | 49.95 | 91.089 | -1.074 | 516.12 | 92.797 | 663.7 | 663.7 | 648.8 | 648.8 | 645 | 645 | 657.9 | 657.9 | 648.4 | 648.4 | 659.3 | 659.3 | 647.8 | 647.8 | 658 | 658 | 657.4 | 657.4 | 649.7 | 649.7 | 14.32 | 0 | 0 | 14.29 | 14.41 | 0 | 0 | 14.1 | 14.11 | 0 | 0 | 14.1 | 14.55 | 0 | 14.21 | 0 | 0 | 14.27 | 14.34 | 0 | 69703.92 | 2022/07/17 05:05:46 | 2022/07/16 18:15:05 | 7221.71 | 7095.09 | 7121.76 | 7069.13 | 7050.13 | 7082.69 | 7191.05 | 7159.35 | 7127.16 | 7126.45 | 9527.96 | 69700.48 | 0 | 71244.52 | 0
2737 | VNM - Đà Nẵng - Nhà Máy | /BCG Energy | 1020C0058922/EM001020C0058922 | 2022-07-17 13:10:00 | 33.1 | 47.7 | 3.6 | N/A | 17.911 | 831.6 | Online | 1020C0058922/INVT_05 | Grid connected | 394.2 | 390.7 | 391 | 230.8 | 227.1 | 226.4 | 124.907 | 124.865 | 124.648 | 98.18 | 75.5 | 1 | 50.03 | 85.27 | 0.29 | 523.48 | 86.833 | 657.8 | 657.8 | 647.9 | 647.9 | 645.2 | 645.2 | 658 | 658 | 654.1 | 654.1 | 657.5 | 657.5 | 653.4 | 653.4 | 652.1 | 652.1 | 659.3 | 659.3 | 651.9 | 651.9 | 13.4 | 0 | 0 | 13.34 | 13.4 | 0 | 0 | 13.15 | 13.22 | 0 | 0 | 13.33 | 13.41 | 0 | 13.32 | 0 | 0 | 13.21 | 13.36 | 0 | 69711.28 | 2022/07/17 05:05:46 | 2022/07/16 18:15:05 | 7222.46 | 7095.84 | 7122.52 | 7069.88 | 7050.88 | 7083.44 | 7191.8 | 7160.1 | 7127.91 | 7127.19 | 9535.4 | 69707.92 | 0 | 71252.02 | 0
2738 | VNM - Đà Nẵng - Nhà Máy | /BCG Energy | 1020C0058922/EM001020C0058922 | 2022-07-17 13:15:00 | 33 | 47 | 3.3 | N/A | 18.152 | 868.9 | Online | 1020C0058922/INVT_05 | Grid connected | 396.1 | 392.6 | 393.1 | 230.9 | 227 | 226.5 | 130.865 | 130.864 | 130.336 | 98.18 | 74.9 | 1 | 50.12 | 89.378 | -0.071 | 530.33 | 91.025 | 663.7 | 663.7 | 656.4 | 656.4 | 657 | 657 | 663.9 | 663.9 | 651.8 | 651.8 | 667.2 | 667.2 | 655.6 | 655.6 | 652 | 652 | 654.8 | 654.8 | 656 | 656 | 13.93 | 0 | 0 | 13.82 | 13.92 | 0 | 0 | 13.6 | 13.87 | 0 | 0 | 13.7 | 14.02 | 0 | 14.06 | 0 | 0 | 13.83 | 13.98 | 0 | 69718.13 | 2022/07/17 05:05:46 | 2022/07/16 18:15:05 | 7223.17 | 7096.53 | 7123.21 | 7070.57 | 7051.56 | 7084.14 | 7192.51 | 7160.81 | 7128.62 | 7127.9 | 9542.25 | 69714.77 | 0 | 71259.02 | 0
2739 | VNM - Đà Nẵng - Nhà Máy | /BCG Energy | 1020C0058922/EM001020C0058922 | 2022-07-17 13:20:00 | 32.7 | 46.5 | 4.3 | N/A | 18.412 | 857.5 | Online | 1020C0058922/INVT_05 | Grid connected | 394.6 | 391.6 | 391.2 | 230.7 | 227 | 226.5 | 129.201 | 128.962 | 128.698 | 98.18 | 74.7 | 1 | 50.11 | 88.147 | -0.658 | 537.72 | 89.772 | 663.6 | 663.6 | 665.3 | 665.3 | 651.6 | 651.6 | 664.1 | 664.1 | 655.1 | 655.1 | 664.2 | 664.2 | 659.4 | 659.4 | 652.5 | 652.5 | 658.1 | 658.1 | 664 | 664 | 13.81 | 0 | 0 | 13.65 | 13.75 | 0 | 0 | 13.41 | 13.56 | 0 | 0 | 13.5 | 13.92 | 0 | 13.86 | 0 | 0 | 13.69 | 13.7 | 0 | 69725.52 | 2022/07/17 05:05:46 | 2022/07/16 18:15:05 | 7223.95 | 7097.29 | 7123.96 | 7071.33 | 7052.32 | 7084.9 | 7193.28 | 7161.58 | 7129.37 | 7128.65 | 9549.73 | 69722.25 | 0 | 71266.63 | 0
2740 | VNM - Đà Nẵng - Nhà Máy | /BCG Energy | 1020C0058922/EM001020C0058922 | 2022-07-17 13:25:00 | 32.8 | 47.2 | 4.4 | N/A | 18.669 | 850.5 | Online | 1020C0058922/INVT_05 | Grid connected | 395.6 | 392 | 392.5 | 231 | 227.4 | 226.8 | 127.845 | 127.712 | 127.136 | 98.18 | 74.5 | 1 | 50.1 | 87.455 | -0.749 | 545.1 | 89.068 | 669.8 | 669.8 | 659.3 | 659.3 | 657 | 657 | 663.9 | 663.9 | 658.2 | 658.2 | 664.1 | 664.1 | 659.3 | 659.3 | 658 | 658 | 661 | 661 | 662.6 | 662.6 | 13.3 | 0 | 0 | 13.52 | 13.53 | 0 | 0 | 13.35 | 13.45 | 0 | 0 | 13.43 | 13.61 | 0 | 13.55 | 0 | 0 | 13.5 | 13.66 | 0 | 69732.9 | 2022/07/17 05:05:46 | 2022/07/16 18:15:05 | 7224.71 | 7098.04 | 7124.71 | 7072.09 | 7053.07 | 7085.65 | 7194.03 | 7162.33 | 7130.13 | 7129.4 | 9557.02 | 69729.54 | 0 | 71274.16 | 0
2741 | VNM - Đà Nẵng - Nhà Máy | /BCG Energy | 1020C0058922/EM001020C0058922 | 2022-07-17 13:30:00 | 33.3 | 47.7 | 3.6 | N/A | 18.923 | 843.9 | Online | 1020C0058922/INVT_05 | Grid connected | 396.7 | 393 | 393.5 | 232 | 228.4 | 226.9 | 126.211 | 126.169 | 125.776 | 98.18 | 74.3 | 1 | 50.07 | 86.712 | -0.346 | 552.35 | 88.319 | 669.7 | 669.7 | 647.3 | 647.3 | 662.6 | 662.6 | 675.7 | 675.7 | 661.1 | 661.1 | 664.1 | 664.1 | 659.3 | 659.3 | 658.2 | 658.2 | 664.1 | 664.1 | 658 | 658 | 13.44 | 0 | 0 | 13.53 | 13.49 | 0 | 0 | 13.19 | 13.34 | 0 | 0 | 13.2 | 13.6 | 0 | 13.39 | 0 | 0 | 13.2 | 13.5 | 0 | 69740.15 | 2022/07/17 05:05:46 | 2022/07/16 18:15:05 | 7225.46 | 7098.79 | 7125.46 | 7072.83 | 7053.8 | 7086.4 | 7194.78 | 7163.07 | 7130.87 | 7130.15 | 9564.27 | 69736.79 | 0 | 71281.61 | 0
2742 | VNM - Đà Nẵng - Nhà Máy | /BCG Energy | 1020C0058922/EM001020C0058922 | 2022-07-17 13:35:00 | 32.3 | 46.7 | 7.2 | N/A | 19.176 | 841.6 | Online | 1020C0058922/INVT_05 | Grid connected | 396.7 | 393.1 | 393.7 | 232 | 228.4 | 228 | 125.827 | 125.859 | 125.366 | 98.18 | 74.1 | 1 | 49.99 | 86.438 | -0.237 | 559.62 | 88.04 | 663.8 | 663.8 | 659.3 | 659.3 | 657 | 657 | 675.9 | 675.9 | 661.2 | 661.2 | 672.8 | 672.8 | 659.3 | 659.3 | 658 | 658 | 667.2 | 667.2 | 662.6 | 662.6 | 13.23 | 0 | 0 | 13.28 | 13.34 | 0 | 0 | 13 | 13.14 | 0 | 0 | 13.18 | 13.6 | 0 | 13.35 | 0 | 0 | 13.43 | 13.28 | 0 | 69747.42 | 2022/07/17 05:05:46 | 2022/07/16 18:15:05 | 7226.22 | 7099.53 | 7126.2 | 7073.56 | 7054.53 | 7087.14 | 7195.53 | 7163.82 | 7131.62 | 7130.89 | 9571.54 | 69744.06 | 0 | 71289.04 | 0
2743 | VNM - Đà Nẵng - Nhà Máy | /BCG Energy | 1020C0058922/EM001020C0058922 | 2022-07-17 13:40:00 | 33 | 47.1 | 4.5 | N/A | 19.425 | 819.9 | Online | 1020C0058922/INVT_05 | Grid connected | 399.9 | 395.4 | 396.7 | 233.1 | 230.4 | 229.1 | 121.957 | 121.813 | 121.336 | 98.18 | 73.7 | 1 | 50.08 | 84.259 | 0.228 | 566.71 | 85.804 | 669.7 | 669.7 | 660.3 | 660.3 | 656.9 | 656.9 | 669.9 | 669.9 | 667 | 667 | 669.6 | 669.6 | 659.3 | 659.3 | 658 | 658 | 670 | 670 | 664 | 664 | 13.04 | 0 | 0 | 12.97 | 13.11 | 0 | 0 | 12.88 | 12.9 | 0 | 0 | 12.92 | 13.31 | 0 | 13.13 | 0 | 0 | 12.83 | 13 | 0 | 69754.51 | 2022/07/17 05:05:46 | 2022/07/16 18:15:05 | 7226.95 | 7100.25 | 7126.92 | 7074.29 | 7055.24 | 7087.86 | 7196.27 | 7164.55 | 7132.34 | 7131.62 | 9578.63 | 69751.15 | 0 | 71296.29 | 0
2744 | VNM - Đà Nẵng - Nhà Máy | /BCG Energy | 1020C0058922/EM001020C0058922 | 2022-07-17 13:45:00 | 32.9 | 46.9 | 3.3 | N/A | 19.668 | 811.4 | Online | 1020C0058922/INVT_05 | Grid connected | 396.8 | 393.6 | 393.4 | 231 | 228.4 | 227.1 | 121.51 | 121.496 | 121.137 | 98.18 | 73.3 | 1 | 49.99 | 83.268 | 0.116 | 573.7 | 84.777 | 669.7 | 669.7 | 661 | 661 | 662.9 | 662.9 | 669.9 | 669.9 | 664.8 | 664.8 | 668.1 | 668.1 | 662.1 | 662.1 | 658 | 658 | 666.4 | 666.4 | 664 | 664 | 12.89 | 0 | 0 | 12.8 | 12.94 | 0 | 0 | 12.67 | 12.61 | 0 | 0 | 12.75 | 12.92 | 0 | 13 | 0 | 0 | 12.69 | 12.9 | 0 | 69761.5 | 2022/07/17 05:05:46 | 2022/07/16 18:15:05 | 7227.68 | 7100.96 | 7127.63 | 7075 | 7055.95 | 7088.57 | 7196.99 | 7165.26 | 7133.06 | 7132.33 | 9585.54 | 69758.06 | 0 | 71303.43 | 0
2745 | VNM - Đà Nẵng - Nhà Máy | /BCG Energy | 1020C0058922/EM001020C0058922 | 2022-07-17 13:50:00 | 32.9 | 46.9 | 5.4 | N/A | 19.912 | 805.5 | Online | 1020C0058922/INVT_05 | Grid connected | 395.1 | 392.3 | 393.1 | 230.8 | 227.1 | 227.1 | 120.904 | 120.857 | 120.593 | 98.18 | 72.9 | 1 | 50.12 | 82.8 | 0.037 | 580.63 | 84.309 | 675.8 | 675.8 | 655.1 | 655.1 | 663 | 663 | 669.9 | 669.9 | 661.2 | 661.2 | 665.7 | 665.7 | 660.2 | 660.2 | 670 | 670 | 664.1 | 664.1 | 664 | 664 | 12.66 | 0 | 0 | 12.8 | 12.82 | 0 | 0 | 12.44 | 12.6 | 0 | 0 | 12.55 | 12.75 | 0 | 12.66 | 0 | 0 | 12.77 | 12.86 | 0 | 69768.43 | 2022/07/17 05:05:46 | 2022/07/16 18:15:05 | 7228.39 | 7101.67 | 7128.34 | 7075.71 | 7056.65 | 7089.28 | 7197.7 | 7165.97 | 7133.77 | 7133.04 | 9592.55 | 69765.07 | 0 | 71310.52 | 0
2746 | VNM - Đà Nẵng - Nhà Máy | /BCG Energy | 1020C0058922/EM001020C0058922 | 2022-07-17 13:55:00 | 32.8 | 46.5 | 4.8 | N/A | 20.152 | 789.3 | Online | 1020C0058922/INVT_05 | Grid connected | 396.4 | 392.8 | 393.6 | 230.8 | 227.9 | 227.4 | 118.477 | 118.51 | 118.086 | 98.18 | 72.5 | 1 | 50.09 | 81.217 | -0.047 | 587.44 | 82.689 | 669.8 | 669.8 | 665.4 | 665.4 | 663 | 663 | 663.9 | 663.9 | 661.2 | 661.2 | 674.5 | 674.5 | 662.9 | 662.9 | 664 | 664 | 666.2 | 666.2 | 664 | 664 | 12.48 | 0 | 0 | 12.3 | 12.54 | 0 | 0 | 12.33 | 12.26 | 0 | 0 | 12.35 | 12.63 | 0 | 12.42 | 0 | 0 | 12.32 | 12.5 | 0 | 69775.24 | 2022/07/17 05:05:46 | 2022/07/16 18:15:05 | 7229.1 | 7102.37 | 7129.03 | 7076.4 | 7057.34 | 7089.98 | 7198.41 | 7166.67 | 7134.47 | 7133.74 | 9599.35 | 69771.87 | 0 | 71317.51 | 0
2747 | VNM - Đà Nẵng - Nhà Máy | /BCG Energy | 1020C0058922/EM001020C0058922 | 2022-07-17 14:00:00 | 32.6 | 45.6 | 4 | N/A | 20.387 | 785 | Online | 1020C0058922/INVT_05 | Grid connected | 398.1 | 394.7 | 395.3 | 231.6 | 228.6 | 228.2 | 117.218 | 117.16 | 116.724 | 98.18 | 72.3 | 1 | 50.07 | 80.716 | 0.922 | 594.21 | 82.179 | 681.8 | 681.8 | 667.1 | 667.1 | 663 | 663 | 681.9 | 681.9 | 667.1 | 667.1 | 677.5 | 677.5 | 660.3 | 660.3 | 664 | 664 | 669 | 669 | 666.7 | 666.7 | 12.15 | 0 | 0 | 12.36 | 12.47 | 0 | 0 | 12.03 | 12.28 | 0 | 0 | 12.16 | 12.42 | 0 | 12.41 | 0 | 0 | 12.32 | 12.25 | 0 | 69782.01 | 2022/07/17 05:05:46 | 2022/07/16 18:15:05 | 7229.8 | 7103.06 | 7129.73 | 7077.09 | 7058.03 | 7090.67 | 7199.11 | 7167.37 | 7135.16 | 7134.43 | 9606.13 | 69778.65 | 0 | 71324.45 | 0
2748 | VNM - Đà Nẵng - Nhà Máy | /BCG Energy | 1020C0058922/EM001020C0058922 | 2022-07-17 14:05:00 | 33 | 45.9 | 3.7 | N/A | 20.621 | 765 | Online | 1020C0058922/INVT_05 | Grid connected | 394.5 | 391.1 | 391.6 | 230.6 | 226.5 | 225.9 | 115.382 | 115.483 | 115.095 | 98.18 | 71.9 | 1 | 50.05 | 78.651 | 0.012 | 600.84 | 80.052 | 669.7 | 669.7 | 666.9 | 666.9 | 669 | 669 | 675.9 | 675.9 | 671.2 | 671.2 | 676.2 | 676.2 | 667.8 | 667.8 | 658 | 658 | 666.2 | 666.2 | 670 | 670 | 11.99 | 0 | 0 | 12.06 | 11.93 | 0 | 0 | 11.76 | 11.81 | 0 | 0 | 11.82 | 12.3 | 0 | 12.23 | 0 | 0 | 12.08 | 11.98 | 0 | 69788.64 | 2022/07/17 05:05:46 | 2022/07/16 18:15:05 | 7230.49 | 7103.73 | 7130.4 | 7077.76 | 7058.69 | 7091.35 | 7199.79 | 7168.05 | 7135.84 | 7135.11 | 9612.82 | 69785.34 | 0 | 71331.21 | 0
2749 | VNM - Đà Nẵng - Nhà Máy | /BCG Energy | 1020C0058922/EM001020C0058922 | 2022-07-17 14:10:00 | 33.1 | 46.3 | 3.4 | N/A | 20.848 | 753.7 | Online | 1020C0058922/INVT_05 | Grid connected | 395.2 | 391.2 | 391.9 | 230.7 | 227.5 | 226.9 | 112.863 | 112.678 | 112.323 | 98.18 | 71.5 | 1 | 50.01 | 77.112 | 0.757 | 607.36 | 78.477 | 675.7 | 675.7 | 670.1 | 670.1 | 663 | 663 | 675.9 | 675.9 | 667.9 | 667.9 | 671.1 | 671.1 | 665 | 665 | 658 | 658 | 669.4 | 669.4 | 670 | 670 | 11.8 | 0 | 0 | 11.69 | 11.79 | 0 | 0 | 11.66 | 11.55 | 0 | 0 | 11.61 | 12.03 | 0 | 11.82 | 0 | 0 | 11.8 | 11.77 | 0 | 69795.16 | 2022/07/17 05:05:46 | 2022/07/16 18:15:05 | 7231.17 | 7104.4 | 7131.07 | 7078.44 | 7059.35 | 7092.01 | 7200.46 | 7168.72 | 7136.51 | 7135.77 | 9619.28 | 69791.8 | 0 | 71337.9 | 0
2750 | VNM - Đà Nẵng - Nhà Máy | /BCG Energy | 1020C0058922/EM001020C0058922 | 2022-07-17 14:15:00 | 33.1 | 45.7 | 2.7 | N/A | 21.072 | 743.9 | Online | 1020C0058922/INVT_05 | Grid connected | 396.3 | 393.3 | 393.9 | 231.7 | 227.5 | 226.9 | 110.271 | 110.183 | 110.003 | 98.18 | 71.1 | 1 | 49.88 | 75.75 | 0.204 | 613.71 | 77.091 | 663.8 | 663.8 | 664.5 | 664.5 | 669 | 669 | 681.9 | 681.9 | 656.5 | 656.5 | 669 | 669 | 661 | 661 | 664 | 664 | 671.5 | 671.5 | 670 | 670 | 11.65 | 0 | 0 | 11.48 | 11.62 | 0 | 0 | 11.26 | 11.62 | 0 | 0 | 11.52 | 11.78 | 0 | 11.61 | 0 | 0 | 11.57 | 11.59 | 0 | 69801.51 | 2022/07/17 05:05:46 | 2022/07/16 18:15:05 | 7231.82 | 7105.04 | 7131.72 | 7079.08 | 7059.99 | 7092.66 | 7201.12 | 7169.37 | 7137.15 | 7136.42 | 9625.62 | 69798.14 | 0 | 71344.37 | 0
2751 | VNM - Đà Nẵng - Nhà Máy | /BCG Energy | 1020C0058922/EM001020C0058922 | 2022-07-17 14:20:00 | 33 | 45.1 | 2.2 | N/A | 21.293 | 734.4 | Online | 1020C0058922/INVT_05 | Grid connected | 397.1 | 393.7 | 393.6 | 232.4 | 228.4 | 228.1 | 109.204 | 109.095 | 108.956 | 98.26 | 70.3 | 1 | 50.21 | 75.091 | -0.262 | 619.37 | 76.421 | 681.8 | 681.8 | 671.4 | 671.4 | 669 | 669 | 675.9 | 675.9 | 667.2 | 667.2 | 672.1 | 672.1 | 677.4 | 677.4 | 670 | 670 | 671.8 | 671.8 | 670 | 670 | 11.32 | 0 | 0 | 11.4 | 11.44 | 0 | 0 | 11.27 | 11.26 | 0 | 0 | 11.24 | 11.41 | 0 | 11.51 | 0 | 0 | 11.38 | 11.44 | 0 | 69807.17 | 2022/07/17 05:05:46 | 2022/07/16 18:15:05 | 7232.41 | 7105.63 | 7132.29 | 7079.65 | 7060.56 | 7093.24 | 7201.7 | 7169.95 | 7137.73 | 7137 | 9631.28 | 69803.8 | 0 | 71350.16 | 0
2752 | VNM - Đà Nẵng - Nhà Máy | /BCG Energy | 1020C0058922/EM001020C0058922 | 2022-07-17 14:25:00 | 32.4 | 44.8 | 4.3 | N/A | 21.51 | 716.9 | Online | 1020C0058922/INVT_05 | Grid connected | 395.9 | 392.4 | 392.4 | 231.3 | 227.3 | 227.1 | 107.01 | 106.796 | 106.54 | 98.26 | 69.9 | 1 | 49.9 | 73.299 | -0.386 | 625.53 | 74.574 | 681.8 | 681.8 | 665.4 | 665.4 | 664 | 664 | 674.6 | 674.6 | 668.4 | 668.4 | 665.1 | 665.1 | 677.3 | 677.3 | 659 | 659 | 670.1 | 670.1 | 670.3 | 670.3 | 11.1 | 0 | 0 | 11.12 | 11.16 | 0 | 0 | 10.88 | 11.05 | 0 | 0 | 11.04 | 11.15 | 0 | 11.3 | 0 | 0 | 11.11 | 11.25 | 0 | 69813.4 | 2022/07/17 05:05:46 | 2022/07/16 18:15:05 | 7233.05 | 7106.26 | 7132.93 | 7080.28 | 7061.19 | 7093.87 | 7202.34 | 7170.59 | 7138.38 | 7137.64 | 9637.51 | 69810.03 | 0 | 71356.53 | 0
2753 | VNM - Đà Nẵng - Nhà Máy | /BCG Energy | 1020C0058922/EM001020C0058922 | 2022-07-17 14:30:00 | 32.9 | 45.1 | 3.4 | N/A | 21.723 | 705.2 | Online | 1020C0058922/INVT_05 | Grid connected | 399.1 | 395.6 | 396.4 | 233.3 | 229.5 | 229.1 | 104.736 | 104.496 | 104.394 | 98.26 | 69.5 | 1 | 49.93 | 72.333 | 0.515 | 631.66 | 73.583 | 681.8 | 681.8 | 671.3 | 671.3 | 669 | 669 | 679.9 | 679.9 | 677.1 | 677.1 | 676.1 | 676.1 | 677.3 | 677.3 | 673.7 | 673.7 | 670.1 | 670.1 | 664 | 664 | 10.84 | 0 | 0 | 10.9 | 10.96 | 0 | 0 | 10.88 | 10.84 | 0 | 0 | 10.8 | 11.15 | 0 | 11.05 | 0 | 0 | 10.86 | 11.02 | 0 | 69819.46 | 2022/07/17 05:05:46 | 2022/07/16 18:15:05 | 7233.68 | 7106.87 | 7133.55 | 7080.9 | 7061.8 | 7094.49 | 7202.96 | 7171.21 | 7138.99 | 7138.25 | 9643.56 | 69816.08 | 0 | 71362.7 | 0
2754 | VNM - Đà Nẵng - Nhà Máy | /BCG Energy | 1020C0058922/EM001020C0058922 | 2022-07-17 14:35:00 | 33.3 | 45.8 | 1.9 | N/A | 21.933 | 682.5 | Online | 1020C0058922/INVT_05 | Grid connected | 400.1 | 396.7 | 397.4 | 233.3 | 230.5 | 230.1 | 100.878 | 100.923 | 100.562 | 98.26 | 69.1 | 1 | 49.91 | 69.952 | -0.411 | 637.57 | 71.148 | 675 | 675 | 665.4 | 665.4 | 669.1 | 669.1 | 669.9 | 669.9 | 673.1 | 673.1 | 682.1 | 682.1 | 671.3 | 671.3 | 670 | 670 | 676.2 | 676.2 | 676 | 676 | 10.41 | 0 | 0 | 10.63 | 10.51 | 0 | 0 | 10.53 | 10.38 | 0 | 0 | 10.43 | 10.68 | 0 | 10.62 | 0 | 0 | 10.45 | 10.6 | 0 | 69825.37 | 2022/07/17 05:05:46 | 2022/07/16 18:15:05 | 7234.3 | 7107.47 | 7134.14 | 7081.5 | 7062.4 | 7095.09 | 7203.57 | 7171.82 | 7139.59 | 7138.86 | 9649.54 | 69822.06 | 0 | 71368.74 | 0
2755 | VNM - Đà Nẵng - Nhà Máy | /BCG Energy | 1020C0058922/EM001020C0058922 | 2022-07-17 14:40:00 | 32.6 | 44.4 | 3.6 | N/A | 22.136 | 672.2 | Online | 1020C0058922/INVT_05 | Grid connected | 398.9 | 396.8 | 396.3 | 233.3 | 229.5 | 229.1 | 99.502 | 99.365 | 99.15 | 98.26 | 68.5 | 1 | 50 | 68.949 | -0.18 | 643.41 | 70.12 | 681.8 | 681.8 | 677.4 | 677.4 | 672.4 | 672.4 | 681.8 | 681.8 | 673.1 | 673.1 | 679.6 | 679.6 | 677.4 | 677.4 | 676 | 676 | 676.1 | 676.1 | 676 | 676 | 10.43 | 0 | 0 | 10.43 | 10.46 | 0 | 0 | 10.19 | 10.32 | 0 | 0 | 10.23 | 10.41 | 0 | 10.35 | 0 | 0 | 10.25 | 10.4 | 0 | 69831.21 | 2022/07/17 05:05:46 | 2022/07/16 18:15:05 | 7234.9 | 7108.07 | 7134.74 | 7082.09 | 7062.99 | 7095.69 | 7204.17 | 7172.42 | 7140.2 | 7139.45 | 9655.31 | 69827.83 | 0 | 71374.72 | 0
2756 | VNM - Đà Nẵng - Nhà Máy | /BCG Energy | 1020C0058922/EM001020C0058922 | 2022-07-17 14:45:00 | 32.3 | 44.2 | 4.4 | N/A | 22.335 | 655.2 | Online | 1020C0058922/INVT_05 | Grid connected | 400.7 | 397.3 | 397.6 | 233.3 | 230 | 229.9 | 96.644 | 96.489 | 96.265 | 98.26 | 68.1 | 1 | 50.06 | 67.006 | -0.086 | 649.04 | 68.139 | 681.7 | 681.7 | 677.3 | 677.3 | 672.5 | 672.5 | 681.8 | 681.8 | 673.1 | 673.1 | 682.1 | 682.1 | 677.3 | 677.3 | 676 | 676 | 676.1 | 676.1 | 676 | 676 | 9.98 | 0 | 0 | 9.93 | 10.02 | 0 | 0 | 9.94 | 10.1 | 0 | 0 | 9.96 | 10.06 | 0 | 10.14 | 0 | 0 | 10.05 | 10.18 | 0 | 69836.84 | 2022/07/17 05:05:46 | 2022/07/16 18:15:05 | 7235.48 | 7108.65 | 7135.32 | 7082.66 | 7063.55 | 7096.26 | 7204.75 | 7172.99 | 7140.77 | 7140.03 | 9661 | 69833.52 | 0 | 71380.46 | 0
2757 | VNM - Đà Nẵng - Nhà Máy | /BCG Energy | 1020C0058922/EM001020C0058922 | 2022-07-17 14:50:00 | 32.2 | 43.6 | 2.9 | N/A | 22.529 | 643.7 | Online | 1020C0058922/INVT_05 | Grid connected | 400.7 | 397.3 | 397.7 | 233.3 | 231 | 229.9 | 94.958 | 95.045 | 94.686 | 98.26 | 67.7 | 1 | 50.07 | 65.889 | -0.272 | 654.62 | 67.008 | 676.6 | 676.6 | 677.3 | 677.3 | 675.1 | 675.1 | 681.9 | 681.9 | 673.2 | 673.2 | 688.1 | 688.1 | 677.4 | 677.4 | 676.1 | 676.1 | 681.6 | 681.6 | 676 | 676 | 9.98 | 0 | 0 | 9.92 | 9.97 | 0 | 0 | 9.72 | 9.88 | 0 | 0 | 9.75 | 10.07 | 0 | 9.93 | 0 | 0 | 9.83 | 9.96 | 0 | 69842.42 | 2022/07/17 05:05:46 | 2022/07/16 18:15:05 | 7236.05 | 7109.21 | 7135.88 | 7083.23 | 7064.11 | 7096.82 | 7205.33 | 7173.56 | 7141.33 | 7140.59 | 9666.52 | 69839.04 | 0 | 71386.11 | 0
2758 | VNM - Đà Nẵng - Nhà Máy | /BCG Energy | 1020C0058922/EM001020C0058922 | 2022-07-17 14:55:00 | 32.7 | 43.9 | 0.8 | N/A | 22.72 | 621.7 | Online | 1020C0058922/INVT_05 | Grid connected | 398.7 | 396.1 | 396.4 | 232.6 | 229.6 | 229.9 | 91.593 | 91.589 | 91.325 | 98.38 | 67.1 | 1 | 49.99 | 63.319 | -0.068 | 659.54 | 64.362 | 681.7 | 681.7 | 677.3 | 677.3 | 677.5 | 677.5 | 684 | 684 | 675.3 | 675.3 | 678.6 | 678.6 | 677.3 | 677.3 | 676 | 676 | 682.1 | 682.1 | 675.9 | 675.9 | 9.41 | 0 | 0 | 9.46 | 9.51 | 0 | 0 | 9.37 | 9.29 | 0 | 0 | 9.38 | 9.51 | 0 | 9.6 | 0 | 0 | 9.33 | 9.64 | 0 | 69847.4 | 2022/07/17 05:05:46 | 2022/07/16 18:15:05 | 7236.57 | 7109.71 | 7136.39 | 7083.73 | 7064.62 | 7097.33 | 7205.84 | 7174.07 | 7141.84 | 7141.1 | 9671.44 | 69843.96 | 0 | 71391.2 | 0
2759 | VNM - Đà Nẵng - Nhà Máy | /BCG Energy | 1020C0058922/EM001020C0058922 | 2022-07-17 15:00:00 | 33.5 | 44.8 | 2.2 | N/A | 22.902 | 599.2 | Online | 1020C0058922/INVT_05 | Grid connected | 399.7 | 397.1 | 397.4 | 232.6 | 230.6 | 229.9 | 87.405 | 87.276 | 87.124 | 98.38 | 66.5 | 1 | 50 | 60.643 | 0.623 | 664.67 | 61.635 | 681.7 | 681.7 | 677.3 | 677.3 | 680.6 | 680.6 | 687.3 | 687.3 | 672.6 | 672.6 | 682 | 682 | 683.3 | 683.3 | 675.8 | 675.8 | 676.1 | 676.1 | 677 | 677 | 9.17 | 0 | 0 | 9.04 | 9.02 | 0 | 0 | 8.95 | 9.09 | 0 | 0 | 8.98 | 9.29 | 0 | 9.16 | 0 | 0 | 9.03 | 9.21 | 0 | 69852.53 | 2022/07/17 05:05:46 | 2022/07/16 18:15:05 | 7237.1 | 7110.23 | 7136.91 | 7084.25 | 7065.13 | 7097.86 | 7206.37 | 7174.6 | 7142.37 | 7141.63 | 9676.62 | 69849.14 | 0 | 71396.45 | 0
2760 | VNM - Đà Nẵng - Nhà Máy | /BCG Energy | 1020C0058922/EM001020C0058922 | 2022-07-17 15:05:00 | 32.9 | 44.1 | 4 | N/A | 23.077 | 576.5 | Online | 1020C0058922/INVT_05 | Grid connected | 400.9 | 398.1 | 398.5 | 233.6 | 230.6 | 230.9 | 83.855 | 83.807 | 83.598 | 98.38 | 65.9 | 1 | 49.8 | 58.395 | -0.201 | 669.64 | 59.345 | 681.7 | 681.7 | 677.3 | 677.3 | 675 | 675 | 684.6 | 684.6 | 676.4 | 676.4 | 684.5 | 684.5 | 677.4 | 677.4 | 676 | 676 | 682.1 | 682.1 | 681.9 | 681.9 | 8.76 | 0 | 0 | 8.71 | 8.8 | 0 | 0 | 8.59 | 8.58 | 0 | 0 | 8.62 | 8.94 | 0 | 8.81 | 0 | 0 | 8.57 | 8.71 | 0 | 69857.44 | 2022/07/17 05:05:46 | 2022/07/16 18:15:05 | 7237.59 | 7110.72 | 7137.4 | 7084.73 | 7065.61 | 7098.33 | 7206.86 | 7175.09 | 7142.85 | 7142.11 | 9681.54 | 69854.06 | 0 | 71401.46 | 0
2761 | VNM - Đà Nẵng - Nhà Máy | /BCG Energy | 1020C0058922/EM001020C0058922 | 2022-07-17 15:10:00 | 32.8 | 43.8 | 4.2 | N/A | 23.249 | 577.1 | Online | 1020C0058922/INVT_05 | Grid connected | 399 | 396.1 | 396.1 | 232.6 | 229.6 | 229.9 | 84.309 | 84.23 | 84.096 | 98.38 | 65.3 | 1 | 50.18 | 58.317 | 0.729 | 674.49 | 59.271 | 681.8 | 681.8 | 683.3 | 683.3 | 675 | 675 | 687.9 | 687.9 | 679.1 | 679.1 | 678 | 678 | 672.6 | 672.6 | 680.2 | 680.2 | 682.1 | 682.1 | 681.9 | 681.9 | 8.76 | 0 | 0 | 8.77 | 8.79 | 0 | 0 | 8.59 | 8.58 | 0 | 0 | 8.69 | 8.94 | 0 | 8.65 | 0 | 0 | 8.74 | 8.69 | 0 | 69862.29 | 2022/07/17 05:05:46 | 2022/07/16 18:15:05 | 7238.1 | 7111.23 | 7137.91 | 7085.24 | 7066.11 | 7098.84 | 7207.37 | 7175.6 | 7143.36 | 7142.62 | 9686.44 | 69858.96 | 0 | 71406.38 | 0
2762 | VNM - Đà Nẵng - Nhà Máy | /BCG Energy | 1020C0058922/EM001020C0058922 | 2022-07-17 15:15:00 | 33.1 | 43.5 | 4.3 | N/A | 23.419 | 558.2 | Online | 1020C0058922/INVT_05 | Grid connected | 393.2 | 392.7 | 391.7 | 228.1 | 227.6 | 227.9 | 0.133 | 0.133 | 0.134 | 71.53 | 64.9 | 0.024 | 50.23 | 0.001 | -0.045 | 679.05 | 0.002 | 824.5 | 824.5 | 820 | 820 | 819.1 | 819.1 | 824.2 | 824.2 | 819.1 | 819.1 | 824.1 | 824.1 | 821.1 | 821.1 | 821.3 | 821.3 | 822.9 | 822.9 | 822.5 | 822.5 | 0.11 | 0 | 0 | -0.05 | 0.22 | 0 | 0 | -0.07 | 0.23 | 0 | 0 | -0.04 | 0.06 | 0 | 0.04 | 0 | 0 | -0.07 | 0.07 | 0 | 69866.85 | 2022/07/17 05:05:46 | 2022/07/16 18:15:05 | 7238.58 | 7111.69 | 7138.37 | 7085.7 | 7066.57 | 7099.3 | 7207.84 | 7176.07 | 7143.83 | 7143.09 | 9690.89 | 69863.41 | 0 | 71411.04 | 0
2763 | VNM - Đà Nẵng - Nhà Máy | /BCG Energy | 1020C0058922/EM001020C0058922 | 2022-07-17 15:20:00 | 33.2 | 44 | 3.3 | N/A | 23.584 | 534.5 | Online | 1020C0058922/INVT_05 | Grid connected | 398.8 | 396.5 | 396.5 | 233.1 | 229.9 | 230 | 77.389 | 77.376 | 77.177 | 98.4 | 64.3 | 1 | 50.17 | 53.592 | -0.358 | 683.31 | 54.447 | 679.2 | 679.2 | 677.3 | 677.3 | 681 | 681 | 687.9 | 687.9 | 685.2 | 685.2 | 682.1 | 682.1 | 677.4 | 677.4 | 676 | 676 | 676.1 | 676.1 | 687.9 | 687.9 | 8.11 | 0 | 0 | 8.01 | 7.93 | 0 | 0 | 7.85 | 7.88 | 0 | 0 | 7.79 | 8.09 | 0 | 8.16 | 0 | 0 | 7.97 | 8.03 | 0 | 69871.11 | 2022/07/17 05:05:46 | 2022/07/16 18:15:05 | 7239 | 7112.11 | 7138.79 | 7086.11 | 7066.98 | 7099.72 | 7208.26 | 7176.49 | 7144.25 | 7143.51 | 9695.25 | 69867.77 | 0 | 71415.39 | 0
2764 | VNM - Đà Nẵng - Nhà Máy | /BCG Energy | 1020C0058922/EM001020C0058922 | 2022-07-17 15:25:00 | 33.4 | 43.6 | 1.1 | N/A | 23.741 | 518.6 | Online | 1020C0058922/INVT_05 | Grid connected | 398.8 | 396.5 | 396.5 | 233.1 | 229.9 | 230 | 74.93 | 74.812 | 74.634 | 98.4 | 63.9 | 1 | 50.11 | 51.764 | -0.118 | 687.72 | 52.584 | 681.7 | 681.7 | 671.3 | 671.3 | 680.7 | 680.7 | 687.9 | 687.9 | 684.9 | 684.9 | 688.1 | 688.1 | 677.4 | 677.4 | 682 | 682 | 676.3 | 676.3 | 687.9 | 687.9 | 7.67 | 0 | 0 | 7.79 | 7.73 | 0 | 0 | 7.65 | 7.67 | 0 | 0 | 7.54 | 7.86 | 0 | 7.72 | 0 | 0 | 7.77 | 7.83 | 0 | 69875.52 | 2022/07/17 05:05:46 | 2022/07/16 18:15:05 | 7239.47 | 7112.57 | 7139.25 | 7086.57 | 7067.44 | 7100.18 | 7208.74 | 7176.96 | 7144.71 | 7143.97 | 9699.61 | 69872.13 | 0 | 71419.86 | 0
2765 | VNM - Đà Nẵng - Nhà Máy | /BCG Energy | 1020C0058922/EM001020C0058922 | 2022-07-17 15:30:00 | 33.3 | 43.7 | 2 | N/A | 23.892 | 487.1 | Online | 1020C0058922/INVT_05 | Grid connected | 396.5 | 394 | 394.4 | 231.1 | 228.5 | 228.4 | 70.411 | 70.294 | 70.117 | 98.4 | 63.5 | 1 | 50.11 | 48.435 | -0.125 | 691.87 | 49.198 | 693.8 | 693.8 | 677.6 | 677.6 | 680.9 | 680.9 | 681.8 | 681.8 | 679.1 | 679.1 | 676.6 | 676.6 | 683.4 | 683.4 | 682 | 682 | 682.1 | 682.1 | 687.9 | 687.9 | 7.26 | 0 | 0 | 7.15 | 7.31 | 0 | 0 | 7.04 | 7.21 | 0 | 0 | 7.13 | 7.4 | 0 | 7.29 | 0 | 0 | 7.12 | 7.18 | 0 | 69879.72 | 2022/07/17 05:05:46 | 2022/07/16 18:15:05 | 7239.9 | 7113 | 7139.68 | 7087 | 7067.86 | 7100.6 | 7209.17 | 7177.38 | 7145.14 | 7144.4 | 9703.81 | 69876.33 | 0 | 71424.13 | 0
2766 | VNM - Đà Nẵng - Nhà Máy | /BCG Energy | 1020C0058922/EM001020C0058922 | 2022-07-17 15:35:00 | 33 | 43 | 2.6 | N/A | 24.038 | 486.2 | Online | 1020C0058922/INVT_05 | Grid connected | 397.6 | 395 | 395.5 | 231.1 | 228.5 | 228.4 | 70.184 | 70.066 | 69.965 | 98.4 | 63.1 | 1 | 50.11 | 48.271 | -0.29 | 695.92 | 49.031 | 687.7 | 687.7 | 683.3 | 683.3 | 680.9 | 680.9 | 685.7 | 685.7 | 677 | 677 | 684 | 684 | 685.9 | 685.9 | 677.8 | 677.8 | 678.3 | 678.3 | 681.9 | 681.9 | 7.06 | 0 | 0 | 7.15 | 7.11 | 0 | 0 | 7.04 | 7.16 | 0 | 0 | 7.13 | 7.18 | 0 | 7.29 | 0 | 0 | 7.12 | 7.18 | 0 | 69883.72 | 2022/07/17 05:05:46 | 2022/07/16 18:15:05 | 7240.29 | 7113.38 | 7140.07 | 7087.38 | 7068.25 | 7100.99 | 7209.57 | 7177.78 | 7145.53 | 7144.79 | 9707.81 | 69880.33 | 0 | 71428.2 | 0
2767 | VNM - Đà Nẵng - Nhà Máy | /BCG Energy | 1020C0058922/EM001020C0058922 | 2022-07-17 15:40:00 | 32.6 | 42.2 | 2.3 | N/A | 24.18 | 464.3 | Online | 1020C0058922/INVT_05 | Grid connected | 397.5 | 396.2 | 396.5 | 232.1 | 229.5 | 229.4 | 66.141 | 66.131 | 65.978 | 98.4 | 62.7 | 1 | 49.98 | 45.761 | 0.154 | 699.83 | 46.467 | 693.8 | 693.8 | 685.8 | 685.8 | 680.9 | 680.9 | 687.8 | 687.8 | 683.5 | 683.5 | 680 | 680 | 687.9 | 687.9 | 678 | 678 | 683.8 | 683.8 | 684.7 | 684.7 | 6.62 | 0 | 0 | 6.75 | 6.83 | 0 | 0 | 6.62 | 6.72 | 0 | 0 | 6.71 | 6.96 | 0 | 6.87 | 0 | 0 | 6.7 | 6.77 | 0 | 69887.63 | 2022/07/17 05:05:46 | 2022/07/16 18:15:05 | 7240.71 | 7113.8 | 7140.49 | 7087.78 | 7068.66 | 7101.41 | 7209.99 | 7178.19 | 7145.95 | 7145.21 | 9711.71 | 69884.23 | 0 | 71432.19 | 0
2768 | VNM - Đà Nẵng - Nhà Máy | /BCG Energy | 1020C0058922/EM001020C0058922 | 2022-07-17 15:45:00 | 32.8 | 41.5 | 3.7 | N/A | 24.317 | 447 | Online | 1020C0058922/INVT_05 | Grid connected | 397.5 | 396.2 | 395.5 | 232.1 | 229.5 | 229.4 | 63.583 | 63.56 | 63.529 | 98.4 | 62.3 | 1 | 49.84 | 43.853 | 0.274 | 703.59 | 44.529 | 687.3 | 687.3 | 688.9 | 688.9 | 681 | 681 | 687.8 | 687.8 | 685.1 | 685.1 | 694 | 694 | 683.3 | 683.3 | 681.8 | 681.8 | 682.2 | 682.2 | 687.9 | 687.9 | 6.64 | 0 | 0 | 6.52 | 6.41 | 0 | 0 | 6.42 | 6.51 | 0 | 0 | 6.51 | 6.72 | 0 | 6.67 | 0 | 0 | 6.5 | 6.56 | 0 | 69891.39 | 2022/07/17 05:05:46 | 2022/07/16 18:15:05 | 7241.11 | 7114.17 | 7140.88 | 7088.16 | 7069.03 | 7101.79 | 7210.37 | 7178.57 | 7146.33 | 7145.6 | 9715.48 | 69888 | 0 | 71436.01 | 0
2769 | VNM - Đà Nẵng - Nhà Máy | /BCG Energy | 1020C0058922/EM001020C0058922 | 2022-07-17 15:50:00 | 32.9 | 41.4 | 2.7 | N/A | 24.448 | 425.8 | Online | 1020C0058922/INVT_05 | Grid connected | 397.5 | 396.2 | 395.5 | 232.1 | 229.5 | 229.4 | 60.104 | 60.143 | 59.922 | 98.4 | 62.1 | 1 | 50.02 | 41.532 | -0.021 | 707.08 | 42.173 | 691.2 | 691.2 | 683.4 | 683.4 | 687 | 687 | 693.9 | 693.9 | 685.1 | 685.1 | 687.9 | 687.9 | 689.3 | 689.3 | 681.9 | 681.9 | 688.1 | 688.1 | 688 | 688 | 6.22 | 0 | 0 | 6.09 | 6.17 | 0 | 0 | 5.96 | 6.11 | 0 | 0 | 6.09 | 6.29 | 0 | 6.27 | 0 | 0 | 6.06 | 6.14 | 0 | 69894.91 | 2022/07/17 05:05:46 | 2022/07/16 18:15:05 | 7241.45 | 7114.53 | 7141.22 | 7088.51 | 7069.38 | 7102.13 | 7210.72 | 7178.92 | 7146.67 | 7145.94 | 9718.99 | 69891.51 | 0 | 71439.58 | 0
2770 | VNM - Đà Nẵng - Nhà Máy | /BCG Energy | 1020C0058922/EM001020C0058922 | 2022-07-17 15:55:00 | 32.4 | 40.6 | 3 | N/A | 24.572 | 409.1 | Online | 1020C0058922/INVT_05 | Grid connected | 399.1 | 397.1 | 397.5 | 232.6 | 230.5 | 230.4 | 57.242 | 57.199 | 57.087 | 98.49 | 61.9 | 1 | 50 | 39.753 | 0.298 | 710.39 | 40.37 | 693.8 | 693.8 | 686.4 | 686.4 | 684.4 | 684.4 | 690.2 | 690.2 | 694.9 | 694.9 | 694 | 694 | 689.3 | 689.3 | 687.9 | 687.9 | 685.8 | 685.8 | 684.1 | 684.1 | 5.88 | 0 | 0 | 5.81 | 5.9 | 0 | 0 | 5.66 | 5.73 | 0 | 0 | 5.65 | 5.84 | 0 | 5.9 | 0 | 0 | 5.79 | 5.88 | 0 | 69898.19 | 2022/07/17 05:05:46 | 2022/07/16 18:15:05 | 7241.8 | 7114.87 | 7141.57 | 7088.85 | 7069.72 | 7102.47 | 7211.07 | 7179.27 | 7147.02 | 7146.29 | 9722.27 | 69894.79 | 0 | 71442.93 | 0
2771 | VNM - Đà Nẵng - Nhà Máy | /BCG Energy | 1020C0058922/EM001020C0058922 | 2022-07-17 16:00:00 | 32.8 | 40.6 | 3 | N/A | 24.694 | 402.6 | Online | 1020C0058922/INVT_05 | Grid connected | 399.4 | 397.6 | 398 | 232.6 | 230.5 | 230.4 | 55.898 | 56.003 | 55.739 | 98.49 | 61.5 | 1 | 49.97 | 38.769 | 0.031 | 713.7 | 39.371 | 693 | 693 | 689.3 | 689.3 | 686.9 | 686.9 | 693.8 | 693.8 | 685.1 | 685.1 | 698.9 | 698.9 | 694.6 | 694.6 | 689.2 | 689.2 | 688.1 | 688.1 | 687.9 | 687.9 | 5.68 | 0 | 0 | 5.61 | 5.7 | 0 | 0 | 5.66 | 5.73 | 0 | 0 | 5.65 | 5.84 | 0 | 5.7 | 0 | 0 | 5.79 | 5.88 | 0 | 69901.5 | 2022/07/17 05:05:46 | 2022/07/16 18:15:05 | 7242.14 | 7115.2 | 7141.9 | 7089.17 | 7070.05 | 7102.81 | 7211.41 | 7179.61 | 7147.36 | 7146.63 | 9725.58 | 69898.1 | 0 | 71446.28 | 0
2772 | VNM - Đà Nẵng - Nhà Máy | /BCG Energy | 1020C0058922/EM001020C0058922 | 2022-07-17 16:05:00 | 32.6 | 40.1 | 2.8 | N/A | 24.812 | 382.3 | Online | 1020C0058922/INVT_05 | Grid connected | 398.3 | 397.2 | 397 | 232.6 | 230.5 | 230.4 | 52.648 | 52.582 | 52.553 | 98.49 | 61.3 | 1 | 50.17 | 36.449 | 0.6 | 716.86 | 37.016 | 699.7 | 699.7 | 684 | 684 | 686.9 | 686.9 | 689.3 | 689.3 | 689.7 | 689.7 | 694.1 | 694.1 | 695.4 | 695.4 | 682 | 682 | 692.7 | 692.7 | 693.9 | 693.9 | 5.47 | 0 | 0 | 5.41 | 5.49 | 0 | 0 | 5.24 | 5.32 | 0 | 0 | 5.22 | 5.44 | 0 | 5.46 | 0 | 0 | 5.35 | 5.46 | 0 | 69904.66 | 2022/07/17 05:05:46 | 2022/07/16 18:15:05 | 7242.46 | 7115.51 | 7142.22 | 7089.49 | 7070.36 | 7103.12 | 7211.73 | 7179.93 | 7147.67 | 7146.95 | 9728.73 | 69901.25 | 0 | 71449.49 | 0
2773 | VNM - Đà Nẵng - Nhà Máy | /BCG Energy | 1020C0058922/EM001020C0058922 | 2022-07-17 16:10:00 | 32.4 | 40 | 3.2 | N/A | 24.923 | 355.5 | Online | 1020C0058922/INVT_05 | Grid connected | 397.3 | 396.1 | 396 | 231.6 | 229.5 | 230.4 | 48.846 | 48.809 | 48.585 | 98.49 | 61.1 | 1 | 50.11 | 33.671 | -0.112 | 719.75 | 34.181 | 693.8 | 693.8 | 689.3 | 689.3 | 695.7 | 695.7 | 693.8 | 693.8 | 694.2 | 694.2 | 694.1 | 694.1 | 689.4 | 689.4 | 694 | 694 | 691.2 | 691.2 | 693.9 | 693.9 | 5.06 | 0 | 0 | 5 | 5.09 | 0 | 0 | 4.83 | 4.92 | 0 | 0 | 5.02 | 5.03 | 0 | 5.06 | 0 | 0 | 4.93 | 5.03 | 0 | 69907.58 | 2022/07/17 05:05:46 | 2022/07/16 18:15:05 | 7242.77 | 7115.82 | 7142.52 | 7089.79 | 7070.66 | 7103.41 | 7212.04 | 7180.23 | 7147.97 | 7147.25 | 9731.65 | 69904.17 | 0 | 71452.46 | 0
2774 | VNM - Đà Nẵng - Nhà Máy | /BCG Energy | 1020C0058922/EM001020C0058922 | 2022-07-17 16:15:00 | 32 | 37.8 | 1.8 | N/A | 24.994 | 347.1 | Online | 1020C0058922/INVT_05 | Grid connected | 398.3 | 397.1 | 396.4 | 231.5 | 229.5 | 230.4 | 47.455 | 47.553 | 47.442 | 98.5 | 61.3 | 1 | 50.12 | 32.837 | -0.606 | 721.63 | 33.337 | 705.7 | 705.7 | 692 | 692 | 698.9 | 698.9 | 705.9 | 705.9 | 707.2 | 707.2 | 706.2 | 706.2 | 699.7 | 699.7 | 700 | 700 | 704.2 | 704.2 | 705.9 | 705.9 | 4.69 | 0 | 0 | 4.59 | 4.68 | 0 | 0 | 4.67 | 4.53 | 0 | 0 | 4.54 | 4.88 | 0 | 4.82 | 0 | 0 | 4.53 | 4.73 | 0 | 69909.43 | 2022/07/17 05:05:46 | 2022/07/16 18:15:05 | 7242.96 | 7116.01 | 7142.71 | 7089.97 | 7070.84 | 7103.6 | 7212.23 | 7180.42 | 7148.16 | 7147.44 | 9733.5 | 69906.02 | 0 | 71454.34 | 0
2775 | VNM - Đà Nẵng - Nhà Máy | /BCG Energy | 1020C0058922/EM001020C0058922 | 2022-07-17 16:20:00 | 32.2 | 37.9 | 3.9 | N/A | 25.07 | 313.8 | Online | 1020C0058922/INVT_05 | Grid connected | 398.2 | 397 | 397.3 | 231.5 | 230.5 | 230.4 | 41.698 | 41.653 | 41.553 | 98.54 | 61.3 | 1 | 50.09 | 28.928 | 0.447 | 723.61 | 29.368 | 711.7 | 711.7 | 701.3 | 701.3 | 699 | 699 | 699.9 | 699.9 | 714.8 | 714.8 | 711.4 | 711.4 | 701.4 | 701.4 | 706 | 706 | 718.1 | 718.1 | 705.9 | 705.9 | 4 | 0 | 0 | 4.16 | 4.04 | 0 | 0 | 4.03 | 4.06 | 0 | 0 | 3.87 | 4.1 | 0 | 4.09 | 0 | 0 | 4.03 | 4.11 | 0 | 69911.41 | 2022/07/17 05:05:46 | 2022/07/16 18:15:05 | 7243.16 | 7116.2 | 7142.91 | 7090.16 | 7071.04 | 7103.8 | 7212.44 | 7180.62 | 7148.36 | 7147.64 | 9735.48 | 69908 | 0 | 71456.33 | 0
2776 | VNM - Đà Nẵng - Nhà Máy | /BCG Energy | 1020C0058922/EM001020C0058922 | 2022-07-17 16:25:00 | 32.6 | 38.6 | 2.8 | N/A | 25.16 | 291.1 | Online | 1020C0058922/INVT_05 | Grid connected | 398.2 | 397 | 397.3 | 231.5 | 230.5 | 230.4 | 33.972 | 33.919 | 33.866 | 98.61 | 60.9 | 1 | 50.05 | 23.619 | -0.223 | 725.86 | 23.942 | 711.8 | 711.8 | 749.3 | 749.3 | 728.8 | 728.8 | 711.8 | 711.8 | 691.2 | 691.2 | 676 | 676 | 677.3 | 677.3 | 753.2 | 753.2 | 730.4 | 730.4 | 677.5 | 677.5 | 3.8 | 0 | 0 | 3.09 | 2.94 | 0 | 0 | 3.21 | 3.38 | 0 | 0 | 3.74 | 3.84 | 0 | 2.28 | 0 | 0 | 2.96 | 3.86 | 0 | 69913.66 | 2022/07/17 05:05:46 | 2022/07/16 18:15:05 | 7243.4 | 7116.44 | 7143.14 | 7090.4 | 7071.27 | 7104.02 | 7212.67 | 7180.85 | 7148.58 | 7147.88 | 9737.72 | 69910.24 | 0 | 71458.65 | 0
2777 | VNM - Đà Nẵng - Nhà Máy | /BCG Energy | 1020C0058922/EM001020C0058922 | 2022-07-17 16:30:00 | 32.5 | 38.2 | 3.2 | N/A | 25.242 | 161.7 | Online | 1020C0058922/INVT_05 | Grid connected | 398.3 | 398 | 397.3 | 231.4 | 230.5 | 230.4 | 19.182 | 19.181 | 19.125 | 98.47 | 61.5 | 1 | 50.06 | 13.274 | -0.127 | 727.8 | 13.482 | 664.9 | 664.9 | 693.5 | 693.5 | 691.4 | 691.4 | 693.9 | 693.9 | 643.2 | 643.2 | 643.2 | 643.2 | 645.2 | 645.2 | 666.7 | 666.7 | 706.1 | 706.1 | 664.3 | 664.3 | 2.41 | 0 | 0 | 2.15 | 2.07 | 0 | 0 | 1.88 | 2.01 | 0 | 0 | 1.99 | 2.15 | 0 | 2.19 | 0 | 0 | 1.97 | 2.2 | 0 | 69915.6 | 2022/07/17 05:05:46 | 2022/07/16 18:15:05 | 7243.58 | 7116.64 | 7143.34 | 7090.59 | 7071.46 | 7104.22 | 7212.88 | 7181.05 | 7148.79 | 7148.08 | 9739.64 | 69912.16 | 0 | 71460.63 | 0
2778 | VNM - Đà Nẵng - Nhà Máy | /BCG Energy | 1020C0058922/EM001020C0058922 | 2022-07-17 16:35:00 | 31.5 | 34.7 | 0.7 | N/A | 25.263 | 59.7 | Online | 1020C0058922/INVT_05 | Grid connected | 397.3 | 397 | 396.3 | 230.4 | 230.5 | 230.4 | 9.675 | 9.635 | 9.594 | 98.05 | 61.5 | 1 | 49.98 | 6.575 | 0.01 | 728.39 | 6.703 | 662.2 | 662.2 | 654 | 654 | 668.8 | 668.8 | 668.5 | 668.5 | 665.8 | 665.8 | 669 | 669 | 659.3 | 659.3 | 659 | 659 | 664.1 | 664.1 | 658.2 | 658.2 | 1.14 | 0 | 0 | 1.11 | 1.11 | 0 | 0 | 0.91 | 1.13 | 0 | 0 | 1.06 | 1.22 | 0 | 1.15 | 0 | 0 | 0.95 | 1.2 | 0 | 69916.19 | 2022/07/17 05:05:46 | 2022/07/16 18:15:05 | 7243.64 | 7116.69 | 7143.4 | 7090.65 | 7071.52 | 7104.28 | 7212.94 | 7181.11 | 7148.84 | 7148.15 | 9740.23 | 69912.75 | 0 | 71461.22 | 0
2779 | VNM - Đà Nẵng - Nhà Máy | /BCG Energy | 1020C0058922/EM001020C0058922 | 2022-07-17 16:40:00 | 31.3 | 33.5 | 1.2 | N/A | 25.28 | 55.1 | Online | 1020C0058922/INVT_05 | Grid connected | 397.3 | 398 | 397.4 | 230.4 | 230.5 | 230.4 | 9.456 | 9.433 | 9.382 | 98.05 | 60.9 | 1 | 50.04 | 6.57 | 0.084 | 728.93 | 6.71 | 663.8 | 663.8 | 661.8 | 661.8 | 662.9 | 662.9 | 671.8 | 671.8 | 665.3 | 665.3 | 668 | 668 | 663.9 | 663.9 | 654.2 | 654.2 | 670.1 | 670.1 | 657.9 | 657.9 | 1.14 | 0 | 0 | 0.91 | 1.11 | 0 | 0 | 0.91 | 1.13 | 0 | 0 | 1.06 | 1.02 | 0 | 1.15 | 0 | 0 | 0.95 | 1.2 | 0 | 69916.73 | 2022/07/17 05:05:46 | 2022/07/16 18:15:05 | 7243.7 | 7116.75 | 7143.46 | 7090.7 | 7071.58 | 7104.34 | 7213 | 7181.17 | 7148.9 | 7148.21 | 9740.78 | 69913.3 | 0 | 71461.81 | 0
2780 | VNM - Đà Nẵng - Nhà Máy | /BCG Energy | 1020C0058922/EM001020C0058922 | 2022-07-17 16:45:00 | 31.6 | 33.3 | 0.6 | N/A | 25.295 | 43.1 | Online | 1020C0058922/INVT_05 | Grid connected | 397.3 | 398.1 | 396.3 | 230.4 | 230.5 | 230.4 | 7.561 | 7.564 | 7.455 | 97.31 | 60.3 | 1 | 50.1 | 5.089 | -0.096 | 729.42 | 5.23 | 651.7 | 651.7 | 665.2 | 665.2 | 657 | 657 | 651.8 | 651.8 | 655.2 | 655.2 | 652.1 | 652.1 | 653.3 | 653.3 | 651.9 | 651.9 | 664.1 | 664.1 | 657.9 | 657.9 | 0.93 | 0 | 0 | 0.91 | 0.91 | 0 | 0 | 0.71 | 0.93 | 0 | 0 | 0.86 | 1.02 | 0 | 0.95 | 0 | 0 | 0.75 | 1 | 0 | 69917.22 | 2022/07/17 05:05:46 | 2022/07/16 18:15:05 | 7243.75 | 7116.81 | 7143.51 | 7090.75 | 7071.63 | 7104.38 | 7213.05 | 7181.22 | 7148.94 | 7148.26 | 9741.26 | 69913.78 | 0 | 71462.3 | 0
2781 | VNM - Đà Nẵng - Nhà Máy | /BCG Energy | 1020C0058922/EM001020C0058922 | 2022-07-17 16:50:00 | 31.5 | 33 | 0.5 | N/A | 25.307 | 40.8 | Online | 1020C0058922/INVT_05 | Grid connected | 398.3 | 398.1 | 397.4 | 231.4 | 230.5 | 231.4 | 6.948 | 6.934 | 7.033 | 97.31 | 59.7 | 1 | 50.13 | 4.773 | -0.048 | 729.82 | 4.905 | 661.7 | 661.7 | 671.7 | 671.7 | 654.3 | 654.3 | 644.4 | 644.4 | 644.6 | 644.6 | 657 | 657 | 665.3 | 665.3 | 664 | 664 | 664.1 | 664.1 | 649.7 | 649.7 | 0.72 | 0 | 0 | 0.71 | 0.91 | 0 | 0 | 0.71 | 0.73 | 0 | 0 | 0.66 | 0.82 | 0 | 0.75 | 0 | 0 | 0.75 | 0.8 | 0 | 69917.62 | 2022/07/17 05:05:46 | 2022/07/16 18:15:05 | 7243.8 | 7116.85 | 7143.56 | 7090.79 | 7071.67 | 7104.42 | 7213.1 | 7181.27 | 7148.99 | 7148.3 | 9741.66 | 69914.18 | 0 | 71462.75 | 0
2782 | VNM - Đà Nẵng - Nhà Máy | /BCG Energy | 1020C0058922/EM001020C0058922 | 2022-07-17 16:55:00 | 31.1 | 32.6 | 1.5 | N/A | 25.319 | 43 | Online | 1020C0058922/INVT_05 | Grid connected | 398.3 | 398.1 | 397.4 | 231.4 | 230.5 | 231.4 | 6.948 | 6.934 | 7.033 | 97.31 | 59.3 | 1 | 50.04 | 4.897 | 0.123 | 730.22 | 5.032 | 663.8 | 663.8 | 665.3 | 665.3 | 657 | 657 | 657.8 | 657.8 | 660.7 | 660.7 | 652.2 | 652.2 | 653.4 | 653.4 | 651.9 | 651.9 | 658.4 | 658.4 | 657.9 | 657.9 | 0.72 | 0 | 0 | 0.71 | 0.91 | 0 | 0 | 0.71 | 0.73 | 0 | 0 | 0.66 | 0.82 | 0 | 0.75 | 0 | 0 | 0.75 | 0.8 | 0 | 69918.02 | 2022/07/17 05:05:46 | 2022/07/16 18:15:05 | 7243.84 | 7116.88 | 7143.6 | 7090.83 | 7071.72 | 7104.46 | 7213.14 | 7181.31 | 7149.03 | 7148.35 | 9742.06 | 69914.58 | 0 | 71463.16 | 0
2783 | VNM - Đà Nẵng - Nhà Máy | /BCG Energy | 1020C0058922/EM001020C0058922 | 2022-07-17 17:00:00 | 31 | 32.4 | 1.2 | N/A | 25.333 | 43.9 | Online | 1020C0058922/INVT_05 | Grid connected | 398.3 | 398.1 | 397.4 | 231.4 | 230.5 | 231.4 | 7.369 | 7.334 | 7.246 | 97.24 | 58.9 | 1 | 50.2 | 4.981 | 0.094 | 730.65 | 5.118 | 667.5 | 667.5 | 665.3 | 665.3 | 659.9 | 659.9 | 669.9 | 669.9 | 657.7 | 657.7 | 655.1 | 655.1 | 653.4 | 653.4 | 646 | 646 | 664.1 | 664.1 | 657.9 | 657.9 | 0.72 | 0 | 0 | 0.71 | 0.91 | 0 | 0 | 0.71 | 0.73 | 0 | 0 | 0.66 | 0.82 | 0 | 0.75 | 0 | 0 | 0.75 | 0.8 | 0 | 69918.45 | 2022/07/17 05:05:46 | 2022/07/16 18:15:05 | 7243.89 | 7116.93 | 7143.65 | 7090.87 | 7071.76 | 7104.51 | 7213.19 | 7181.36 | 7149.07 | 7148.4 | 9742.49 | 69915.01 | 0 | 71463.63 | 0
2784 | VNM - Đà Nẵng - Nhà Máy | /BCG Energy | 1020C0058922/EM001020C0058922 | 2022-07-17 17:05:00 | 31 | 32.1 | 1.1 | N/A | 25.343 | 20.3 | Online | 1020C0058922/INVT_05 | Grid connected | 398.3 | 398.2 | 397.4 | 231.4 | 230.5 | 231.4 | 3.42 | 3.415 | 3.438 | 95.28 | 58.3 | 1 | 50.12 | 2.304 | -0.088 | 730.96 | 2.418 | 633 | 633 | 635.3 | 635.3 | 640.4 | 640.4 | 621.9 | 621.9 | 650.2 | 650.2 | 634 | 634 | 623.4 | 623.4 | 651.9 | 651.9 | 641.2 | 641.2 | 633.9 | 633.9 | 0.52 | 0 | 0 | 0.51 | 0.51 | 0 | 0 | 0.31 | 0.53 | 0 | 0 | 0.46 | 0.62 | 0 | 0.55 | 0 | 0 | 0.35 | 0.6 | 0 | 69918.76 | 2022/07/17 05:05:46 | 2022/07/16 18:15:05 | 7243.93 | 7116.96 | 7143.68 | 7090.9 | 7071.8 | 7104.54 | 7213.22 | 7181.39 | 7149.1 | 7148.43 | 9742.81 | 69915.33 | 0 | 71463.95 | 0
2785 | VNM - Đà Nẵng - Nhà Máy | /BCG Energy | 1020C0058922/EM001020C0058922 | 2022-07-17 17:10:00 | 30.9 | 31.8 | 1.2 | N/A | 25.348 | 13.4 | Online | 1020C0058922/INVT_05 | Grid connected | 397.3 | 397 | 396.4 | 230.4 | 230.5 | 231.4 | 1.702 | 1.7 | 1.704 | 92.88 | 58.1 | 1 | 49.89 | 1.169 | 0.053 | 731.11 | 1.258 | 645.8 | 645.8 | 618.1 | 618.1 | 609.5 | 609.5 | 603.9 | 603.9 | 631 | 631 | 604.4 | 604.4 | 623.4 | 623.4 | 627.9 | 627.9 | 616.2 | 616.2 | 608.3 | 608.3 | 0.32 | 0 | 0 | 0.31 | 0.31 | 0 | 0 | 0.31 | 0.33 | 0 | 0 | 0.26 | 0.42 | 0 | 0.35 | 0 | 0 | 0.35 | 0.4 | 0 | 69918.91 | 2022/07/17 05:05:46 | 2022/07/16 18:15:05 | 7243.94 | 7116.98 | 7143.7 | 7090.91 | 7071.81 | 7104.55 | 7213.24 | 7181.41 | 7149.11 | 7148.45 | 9742.95 | 69915.47 | 0 | 71464.1 | 0
2786 | VNM - Đà Nẵng - Nhà Máy | /BCG Energy | 1020C0058922/EM001020C0058922 | 2022-07-17 17:15:00 | 30.7 | 31.6 | 1.6 | N/A | 25.351 | 10.6 | Online | 1020C0058922/INVT_05 | Grid connected | 396.1 | 397.1 | 396.4 | 230.4 | 229.3 | 230.1 | 1.652 | 1.65 | 1.653 | 90.15 | 57.7 | 0.994 | 49.99 | 1.051 | 0.114 | 731.21 | 1.166 | 639.7 | 639.7 | 617.2 | 617.2 | 626.9 | 626.9 | 624.8 | 624.8 | 595.1 | 595.1 | 604.7 | 604.7 | 607.6 | 607.6 | 618.7 | 618.7 | 598.1 | 598.1 | 603.9 | 603.9 | 0.32 | 0 | 0 | 0.31 | 0.31 | 0 | 0 | 0.11 | 0.33 | 0 | 0 | 0.26 | 0.22 | 0 | 0.35 | 0 | 0 | 0.15 | 0.18 | 0 | 69919.01 | 2022/07/17 05:05:46 | 2022/07/16 18:15:05 | 7243.95 | 7116.99 | 7143.71 | 7090.92 | 7071.83 | 7104.56 | 7213.25 | 7181.42 | 7149.12 | 7148.46 | 9743.05 | 69915.57 | 0 | 71464.21 | 0
2787 | VNM - Đà Nẵng - Nhà Máy | /BCG Energy | 1020C0058922/EM001020C0058922 | 2022-07-17 17:20:00 | 31 | 31.7 | 1.9 | N/A | 25.354 | 7.8 | Online | 1020C0058922/INVT_05 | Grid connected | 397.5 | 397.7 | 397 | 230.4 | 230.3 | 231.1 | 1.245 | 1.242 | 1.245 | 87.48 | 57.3 | 0.998 | 50.04 | 0.722 | -0.047 | 731.28 | 0.827 | 604.5 | 604.5 | 585.1 | 585.1 | 584.9 | 584.9 | 573.8 | 573.8 | 605.7 | 605.7 | 593.2 | 593.2 | 599.3 | 599.3 | 585.9 | 585.9 | 590.7 | 590.7 | 595.4 | 595.4 | 0.32 | 0 | 0 | 0.11 | 0.31 | 0 | 0 | 0.11 | 0.33 | 0 | 0 | 0.26 | 0.22 | 0 | 0.35 | 0 | 0 | 0.15 | 0.18 | 0 | 69919.08 | 2022/07/17 05:05:46 | 2022/07/16 18:15:05 | 7243.96 | 7116.99 | 7143.72 | 7090.93 | 7071.83 | 7104.56 | 7213.26 | 7181.43 | 7149.13 | 7148.47 | 9743.12 | 69915.64 | 0 | 71464.28 | 0
2788 | VNM - Đà Nẵng - Nhà Máy | /BCG Energy | 1020C0058922/EM001020C0058922 | 2022-07-17 17:25:00 | 30.7 | 31.6 | 1.4 | N/A | 25.356 | 5.7 | Online | 1020C0058922/INVT_05 | Grid connected | 396.5 | 397.7 | 396 | 230.4 | 230.3 | 231.1 | 0.837 | 0.836 | 0.838 | 87.19 | 57.1 | 0.978 | 50.14 | 0.489 | -0.103 | 731.33 | 0.561 | 597.7 | 597.7 | 564.1 | 564.1 | 603 | 603 | 567.9 | 567.9 | 583.2 | 583.2 | 565.3 | 565.3 | 598.3 | 598.3 | 591.9 | 591.9 | 568.1 | 568.1 | 589.9 | 589.9 | 0.12 | 0 | 0 | 0.11 | 0.31 | 0 | 0 | 0.11 | 0.13 | 0 | 0 | 0.06 | 0.22 | 0 | 0.15 | 0 | 0 | 0.15 | 0.18 | 0 | 69919.13 | 2022/07/17 05:05:46 | 2022/07/16 18:15:05 | 7243.97 | 7117 | 7143.73 | 7090.93 | 7071.84 | 7104.58 | 7213.27 | 7181.44 | 7149.13 | 7148.48 | 9743.17 | 69915.69 | 0 | 71464.37 | 0
2789 | VNM - Đà Nẵng - Nhà Máy | /BCG Energy | 1020C0058922/EM001020C0058922 | 2022-07-17 17:30:00 | 31.1 | 31.6 | 1 | N/A | 25.357 | 2.8 | Online | 1020C0058922/INVT_05 | Grid connected | 397.5 | 397.7 | 397.1 | 230.4 | 230.3 | 231.1 | 0.429 | 0.429 | 0.43 | 81.04 | 56.9 | 0.994 | 50.11 | 0.175 | -0.019 | 731.36 | 0.221 | 561.8 | 561.8 | 539.3 | 539.3 | 585 | 585 | 549.9 | 549.9 | 553.1 | 553.1 | 544.1 | 544.1 | 562.8 | 562.8 | 560.2 | 560.2 | 580.1 | 580.1 | 579.9 | 579.9 | 0.12 | 0 | 0 | 0.11 | 0.11 | 0 | 0 | 0 | 0.13 | 0 | 0 | 0 | 0.22 | 0 | 0.15 | 0 | 0 | 0 | 0.18 | 0 | 69919.16 | 2022/07/17 05:05:46 | 2022/07/16 18:15:05 | 7243.97 | 7117 | 7143.73 | 7090.94 | 7071.85 | 7104.58 | 7213.28 | 7181.44 | 7149.13 | 7148.48 | 9743.2 | 69915.72 | 0 | 71464.4 | 0
2790 | VNM - Đà Nẵng - Nhà Máy | /BCG Energy | 1020C0058922/EM001020C0058922 | 2022-07-17 17:35:00 | 31 | 31.6 | 1.4 | N/A | 25.358 | 2.7 | Online | 1020C0058922/INVT_05 | Grid connected | 396.4 | 396.7 | 396 | 230.4 | 229.3 | 230.1 | 0.228 | 0.227 | 0.228 | 77.78 | 56.7 | 0.973 | 49.97 | 0.155 | 0.037 | 731.37 | 0.204 | 540.9 | 540.9 | 484 | 484 | 571.1 | 571.1 | 555.9 | 555.9 | 537.4 | 537.4 | 538.1 | 538.1 | 551.4 | 551.4 | 508 | 508 | 571.3 | 571.3 | 537.9 | 537.9 | 0.12 | 0 | 0 | 0.01 | 0.11 | 0 | 0 | 0.01 | 0.13 | 0 | 0 | 0.01 | 0.22 | 0 | 0.15 | 0 | 0 | 0.01 | 0.18 | 0 | 69919.17 | 2022/07/17 05:05:46 | 2022/07/16 18:15:05 | 7243.98 | 7117 | 7143.73 | 7090.94 | 7071.85 | 7104.58 | 7213.28 | 7181.44 | 7149.13 | 7148.49 | 9743.21 | 69915.73 | 0 | 71464.42 | 0
2791 | VNM - Đà Nẵng - Nhà Máy | /BCG Energy | 1020C0058922/EM001020C0058922 | 2022-07-17 17:40:00 | 30.9 | 31.5 | 1.6 | N/A | 25.359 | 4 | Online | 1020C0058922/INVT_05 | Grid connected | 395.3 | 395.7 | 395 | 229.4 | 229.3 | 230.1 | 0.321 | 0.321 | 0.321 | 78.33 | 56.5 | 1 | 50.06 | 0.289 | -0.005 | 731.39 | 0.362 | 567.7 | 567.7 | 539.3 | 539.3 | 566.9 | 566.9 | 585.8 | 585.8 | 553.1 | 553.1 | 557.1 | 557.1 | 524.5 | 524.5 | 560.1 | 560.1 | 562.1 | 562.1 | 520.1 | 520.1 | 0.12 | 0 | 0 | 0.01 | 0.11 | 0 | 0 | 0.02 | 0.13 | 0 | 0 | 0.01 | 0.22 | 0 | 0.15 | 0 | 0 | 0.01 | 0.18 | 0 | 69919.19 | 2022/07/17 05:05:46 | 2022/07/16 18:15:05 | 7243.98 | 7117.01 | 7143.74 | 7090.94 | 7071.85 | 7104.58 | 7213.28 | 7181.45 | 7149.13 | 7148.49 | 9743.23 | 69915.75 | 0 | 71464.45 | 0
2792 | VNM - Đà Nẵng - Nhà Máy | /BCG Energy | 1020C0058922/EM001020C0058922 | 2022-07-17 17:45:00 | 31 | 31.6 | 1.6 | N/A | 25.36 | 4.1 | Online | 1020C0058922/INVT_05 | Grid connected | 394.3 | 394.6 | 394 | 229.4 | 228.3 | 230.1 | 0.524 | 0.523 | 0.524 | 83.79 | 56.3 | 0.999 | 50.08 | 0.323 | 0.01 | 731.42 | 0.387 | 552.1 | 552.1 | 565.4 | 565.4 | 582.2 | 582.2 | 603.9 | 603.9 | 580.3 | 580.3 | 574.1 | 574.1 | 599.3 | 599.3 | 544 | 544 | 577.2 | 577.2 | 586.2 | 586.2 | 0.12 | 0 | 0 | 0.01 | 0.11 | 0 | 0 | 0.02 | 0.13 | 0 | 0 | 0.01 | 0.22 | 0 | 0.15 | 0 | 0 | 0.01 | 0.18 | 0 | 69919.22 | 2022/07/17 05:05:46 | 2022/07/16 18:15:05 | 7243.98 | 7117.01 | 7143.74 | 7090.94 | 7071.86 | 7104.58 | 7213.29 | 7181.45 | 7149.14 | 7148.5 | 9743.26 | 69915.78 | 0 | 71464.49 | 0
2793 | VNM - Đà Nẵng - Nhà Máy | /BCG Energy | 1020C0058922/EM001020C0058922 | 2022-07-17 17:50:00 | 31 | 31.5 | 1.7 | N/A | 25.361 | 2 | Online | 1020C0058922/INVT_05 | Grid connected | 394.3 | 394.4 | 394 | 229.4 | 228.3 | 229.1 | 0.322 | 0.322 | 0.323 | 74.58 | 55.9 | 0.951 | 50.1 | 0.086 | -0.03 | 731.43 | 0.119 | 543.8 | 543.8 | 544.1 | 544.1 | 573.5 | 573.5 | 555.9 | 555.9 | 529.8 | 529.8 | 571.9 | 571.9 | 569.4 | 569.4 | 562 | 562 | 567.4 | 567.4 | 540.4 | 540.4 | 0.12 | 0 | 0 | 0.01 | 0.11 | 0 | 0 | 0.02 | 0.13 | 0 | 0 | -0.01 | 0.22 | 0 | 0.15 | 0 | 0 | -0.01 | 0.18 | 0 | 69919.23 | 2022/07/17 05:05:46 | 2022/07/16 18:15:05 | 7243.99 | 7117.01 | 7143.75 | 7090.94 | 7071.86 | 7104.58 | 7213.29 | 7181.45 | 7149.14 | 7148.5 | 9743.27 | 69915.79 | 0 | 71464.51 | 0
2794 | VNM - Đà Nẵng - Nhà Máy | /BCG Energy | 1020C0058922/EM001020C0058922 | 2022-07-17 17:55:00 | 31.2 | 31.6 | 4 | N/A | 25.362 | 0.8 | Online | 1020C0058922/INVT_05 | Grid connected | 393.4 | 394.3 | 393.9 | 229.4 | 228.3 | 229.1 | 0.104 | 0.104 | 0.104 | 0 | 55.7 | 0 | 49.97 | 0 | -0.084 | 731.44 | 0 | 510.5 | 510.5 | 450.4 | 450.4 | 541.2 | 541.2 | 561.9 | 561.9 | 481.2 | 481.2 | 520.1 | 520.1 | 503.4 | 503.4 | 567.9 | 567.9 | 506.4 | 506.4 | 507.9 | 507.9 | 0.12 | 0 | 0 | -0.01 | 0.11 | 0 | 0 | 0 | 0.13 | 0 | 0 | -0.01 | 0.22 | 0 | 0.15 | 0 | 0 | -0.01 | 0.18 | 0 | 69919.24 | 2022/07/17 05:05:46 | 2022/07/16 18:15:05 | 7243.99 | 7117.01 | 7143.75 | 7090.95 | 7071.86 | 7104.58 | 7213.29 | 7181.46 | 7149.15 | 7148.5 | 9743.28 | 69915.8 | 0 | 71464.54 | 0
2795 | VNM - Đà Nẵng - Nhà Máy | /BCG Energy | 1020C0058922/EM001020C0058922 | 2022-07-17 18:00:00 | 28.6 | 29.8 | 3.8 | N/A | 25.362 | 0.4 | Online | 1020C0058922/INVT_05 | Standby : sunlight detection | 396.9 | 397.6 | 396.8 | 231.5 | 230.8 | 229.7 | 0 | 0 | 0 | 0 | 55.1 | 0 | 50.02 | 0 | 0 | 731.44 | 0 | 431.2 | 431.2 | 432.5 | 432.5 | 432.5 | 432.5 | 431 | 431 | 430.9 | 430.9 | 430.3 | 430.3 | 431.2 | 431.2 | 431.7 | 431.7 | 431.5 | 431.5 | 430.9 | 430.9 | 0 | 0 | 0 | 0 | 0 | 0 | 0 | 0 | 0 | 0 | 0 | 0 | 0 | 0 | 0 | 0 | 0 | 0 | 0 | 0 | 69919.24 | 2022/07/17 05:05:46 | 2022/07/17 17:55:21 | 7243.99 | 7117.01 | 7143.75 | 7090.95 | 7071.86 | 7104.58 | 7213.29 | 7181.46 | 7149.15 | 7148.5 | 9743.28 | 69915.8 | 0 | 71464.54 | 0
2796 | VNM - Đà Nẵng - Nhà Máy | /BCG Energy | 1020C0058922/EM001020C0058922 | 2022-07-17 18:05:00 | 26.6 | 26.2 | 7.2 | N/A | 25.362 | 0.6 | Online | 1020C0058922/INVT_05 | Standby : sunlight detection | 397.9 | 398.6 | 397.8 | 231.5 | 231.8 | 230.7 | 0 | 0 | 0 | 0 | 54.3 | 0 | 49.98 | 0 | 0 | 731.44 | 0 | 432.1 | 432.1 | 432.4 | 432.4 | 432 | 432 | 431.9 | 431.9 | 431.4 | 431.4 | 431.1 | 431.1 | 431.9 | 431.9 | 432.5 | 432.5 | 431.2 | 431.2 | 431.8 | 431.8 | 0 | 0 | 0 | 0 | 0 | 0 | 0 | 0 | 0 | 0 | 0 | 0 | 0 | 0 | 0 | 0 | 0 | 0 | 0 | 0 | 69919.24 | 2022/07/17 05:05:46 | 2022/07/17 17:55:21 | 7243.99 | 7117.01 | 7143.75 | 7090.95 | 7071.86 | 7104.58 | 7213.29 | 7181.46 | 7149.15 | 7148.5 | 9743.28 | 69915.8 | 0 | 71464.54 | 0
2797 | VNM - Đà Nẵng - Nhà Máy | /BCG Energy | 1020C0058922/EM001020C0058922 | 2022-07-17 18:10:00 | 26.4 | 26.1 | 5.9 | N/A | 25.362 | 0.7 | Online | 1020C0058922/INVT_05 | Standby : sunlight detection | 396.9 | 397.5 | 396.6 | 231.4 | 230.8 | 229.7 | 0 | 0 | 0 | 0 | 53.5 | 0 | 50.03 | 0 | 0 | 731.44 | 0 | 597.4 | 597.4 | 597.8 | 597.8 | 603.5 | 603.5 | 598.2 | 598.2 | 599.2 | 599.2 | 597.6 | 597.6 | 600 | 600 | 599.7 | 599.7 | 597 | 597 | 600.6 | 600.6 | 0 | 0 | 0 | 0 | 0 | 0 | 0 | 0 | 0 | 0 | 0 | 0 | 0 | 0 | 0 | 0 | 0 | 0 | 0 | 0 | 69919.24 | 2022/07/17 05:05:46 | 2022/07/17 17:55:21 | 7243.99 | 7117.01 | 7143.75 | 7090.95 | 7071.86 | 7104.58 | 7213.29 | 7181.46 | 7149.15 | 7148.5 | 9743.28 | 69915.8 | 0 | 71464.54 | 0
2798 | VNM - Đà Nẵng - Nhà Máy | /BCG Energy | 1020C0058922/EM001020C0058922 | 2022-07-17 18:15:00 | 26.4 | 25.5 | 3.5 | N/A | 25.362 | 0.4 | Online | 1020C0058922/INVT_05 | Standby : sunlight detection | 396.8 | 397.7 | 395.9 | 231.7 | 230.2 | 230.1 | 0 | 0 | 0 | 0 | 52.7 | 0 | 50.21 | 0 | 0 | 731.44 | 0 | 453.2 | 453.2 | 453.6 | 453.6 | 452.9 | 452.9 | 453.1 | 453.1 | 451.8 | 451.8 | 452.4 | 452.4 | 452.8 | 452.8 | 453.4 | 453.4 | 452.9 | 452.9 | 453.2 | 453.2 | 0 | 0 | 0 | 0 | 0 | 0 | 0 | 0 | 0 | 0 | 0 | 0 | 0 | 0 | 0 | 0 | 0 | 0 | 0 | 0 | 69919.24 | 2022/07/17 05:05:46 | 2022/07/17 17:55:21 | 7243.99 | 7117.01 | 7143.75 | 7090.95 | 7071.86 | 7104.58 | 7213.29 | 7181.46 | 7149.15 | 7148.5 | 9743.28 | 69915.8 | 0 | 71464.54 | 0
2799 | VNM - Đà Nẵng - Nhà Máy | /BCG Energy | 1020C0058922/EM001020C0058922 | 2022-07-17 18:20:00 | 26.2 | 25.5 | 3.2 | N/A | 25.362 | 0.2 | Online | 1020C0058922/INVT_05 | Standby : initialization | 395.8 | 395.6 | 394.9 | 230.7 | 230.2 | 229.1 | 0 | 0 | 0 | 0 | 52.5 | 0 | 50.15 | 0 | 0 | 731.44 | 0 | 147.6 | 147.6 | 147.3 | 147.3 | 147.1 | 147.1 | 147.2 | 147.2 | 146.6 | 146.6 | 147.1 | 147.1 | 147.4 | 147.4 | 147.4 | 147.4 | 147.5 | 147.5 | 147.4 | 147.4 | 0 | 0 | 0 | 0 | 0 | 0 | 0 | 0 | 0 | 0 | 0 | 0 | 0 | 0 | 0 | 0 | 0 | 0 | 0 | 0 | 69919.24 | 2022/07/17 05:05:46 | 2022/07/17 17:55:21 | 7243.99 | 7117.01 | 7143.75 | 7090.95 | 7071.86 | 7104.58 | 7213.29 | 7181.46 | 7149.15 | 7148.5 | 9743.28 | 69915.8 | 0 | 71464.54 | 0
2800 | VNM - Đà Nẵng - Nhà Máy | /BCG Energy | 1020C0058922/EM001020C0058922 | 2022-07-17 18:25:00 | 25.8 | 25 | 6.6 | N/A | 25.362 | 0 | Online | 1020C0058922/INVT_05 | Standby : initialization | 395.8 | 395.6 | 394.9 | 230.7 | 230.2 | 229.1 | 0 | 0 | 0 | 0 | 52.1 | 0 | 50.15 | 0 | 0 | 731.44 | 0 | 147.6 | 147.6 | 147.3 | 147.3 | 147.1 | 147.1 | 147.2 | 147.2 | 146.6 | 146.6 | 147.1 | 147.1 | 147.4 | 147.4 | 147.4 | 147.4 | 147.5 | 147.5 | 147.4 | 147.4 | 0 | 0 | 0 | 0 | 0 | 0 | 0 | 0 | 0 | 0 | 0 | 0 | 0 | 0 | 0 | 0 | 0 | 0 | 0 | 0 | 69919.24 | 2022/07/17 05:05:46 | 2022/07/17 17:55:21 | 7243.99 | 7117.01 | 7143.75 | 7090.95 | 7071.86 | 7104.58 | 7213.29 | 7181.46 | 7149.15 | 7148.5 | 9743.28 | 69915.8 | 0 | 71464.54 | 0
2801 | VNM - Đà Nẵng - Nhà Máy | /BCG Energy | 1020C0058922/EM001020C0058922 | 2022-07-17 18:30:00 | 25.8 | 25 | 3.4 | N/A | 25.362 | 0 | Online | 1020C0058922/INVT_05 | Standby : no sunlight | N/A | N/A | N/A | 0 | 0 | 0 | 0 | 0 | 0 | 0 | 51.5 | 0 | 0 | 0 | 0 | 731.44 | 0 | 0 | 0 | 0 | 0 | 0 | 0 | 0 | 0 | 0 | 0 | 0 | 0 | 0 | 0 | 0 | 0 | 0 | 0 | 0 | 0 | 0 | 0 | 0 | 0 | 0 | 0 | 0 | 0 | 0 | 0 | 0 | 0 | 0 | 0 | 0 | 0 | 0 | 0 | 0 | 0 | 69919.24 | 2022/07/17 05:05:46 | 2022/07/17 17:55:21 | 7243.99 | 7117.01 | 7143.75 | 7090.95 | 7071.86 | 7104.58 | 7213.29 | 7181.46 | 7149.15 | 7148.5 | N/A | N/A | -0.1 | 71464.54 | 0
2802 | VNM - Đà Nẵng - Nhà Máy | /BCG Energy | 1020C0058922/EM001020C0058922 | 2022-07-18 00:00:00 | 27.3 | 27.1 | 0 | N/A | 0 | 0 | Online | 1020C0058922/INVT_05 | N/A | N/A | N/A | N/A | 0 | 0 | 0 | 0 | 0 | 0 | 0 | 43.2 | 0 | 0 | 0 | 0 | 0 | 0 | 0 | 0 | 0 | 0 | 0 | 0 | 0 | 0 | 0 | 0 | 0 | 0 | 0 | 0 | 0 | 0 | 0 | 0 | 0 | 0 | 0 | 0 | 0 | 0 | 0 | 0 | 0 | 0 | 0 | 0 | 0 | 0 | 0 | 0 | 0 | 0 | 0 | 0 | 0 | 0 | 69919.24 | N/A | N/A | 7243.99 | 7117.01 | 7143.75 | 7090.95 | 7071.86 | 7104.58 | 7213.29 | 7181.46 | 7149.15 | 7148.5 | N/A | N/A | -0.1 | 71464.54 | 0
2803 | VNM - Đà Nẵng - Nhà Máy | /BCG Energy | 1020C0058922/EM001020C0058922 | 2022-07-18 04:55:00 | 26.6 | 26.5 | 1.6 | N/A | 0 | 0.1 | Online | 1020C0058922/INVT_05 | Standby : initialization | 0 | 0 | 0 | 0 | 0 | 0 | 0 | 0 | 0 | 0 | 43 | 0 | 0 | 0 | 0 | 0 | 0 | 0 | 0 | 0 | 0 | 0 | 0 | 0 | 0 | 0 | 0 | 0 | 0 | 0 | 0 | 0 | 0 | 0 | 0 | 0 | 0 | 0 | 0 | 0 | 0 | 0 | 0 | 0 | 0 | 0 | 0 | 0 | 0 | 0 | 0 | 0 | 0 | 0 | 0 | 0 | 0 | 69919.24 | 2022/07/17 05:05:46 | 2022/07/17 17:55:21 | 7243.99 | 7117.01 | 7143.75 | 7090.95 | 7071.86 | 7104.58 | 7213.29 | 7181.46 | 7149.15 | 7148.5 | 9743.28 | 69915.8 | -0.1 | 71464.54 | 0
2804 | VNM - Đà Nẵng - Nhà Máy | /BCG Energy | 1020C0058922/EM001020C0058922 | 2022-07-18 05:00:00 | 26.5 | 26.5 | 1.3 | N/A | 0 | 0.9 | Online | 1020C0058922/INVT_05 | Standby : sunlight detection | 396.4 | 397 | 396 | 230.9 | 230.5 | 229.2 | 0 | 0 | 0 | 0 | 42.4 | 0 | 50.1 | 0 | 0 | 0 | 0 | 615.6 | 615.6 | 607.3 | 607.3 | 606.8 | 606.8 | 612.1 | 612.1 | 616.8 | 616.8 | 619.6 | 619.6 | 616.1 | 616.1 | 608.2 | 608.2 | 623.2 | 623.2 | 597.6 | 597.6 | 0 | 0 | 0 | 0 | 0 | 0 | 0 | 0 | 0 | 0 | 0 | 0 | 0 | 0 | 0 | 0 | 0 | 0 | 0 | 0 | 69919.24 | 2022/07/17 05:05:46 | 2022/07/17 17:55:21 | 7243.99 | 7117.01 | 7143.75 | 7090.95 | 7071.86 | 7104.58 | 7213.29 | 7181.46 | 7149.15 | 7148.5 | 9743.28 | 69915.8 | 0 | 71464.54 | 0
2805 | VNM - Đà Nẵng - Nhà Máy | /BCG Energy | 1020C0058922/EM001020C0058922 | 2022-07-18 05:05:00 | 26.7 | 26.6 | 1.1 | N/A | 0 | 1.9 | Online | 1020C0058922/INVT_05 | Standby : sunlight detection | 395.2 | 396.1 | 395.3 | 230.3 | 231 | 229.2 | 0 | 0 | 0 | 0 | 42.4 | 0 | 50.13 | 0 | 0 | 0 | 0 | 664.3 | 664.3 | 662.9 | 662.9 | 664.2 | 664.2 | 660.7 | 660.7 | 663.1 | 663.1 | 664.7 | 664.7 | 664.3 | 664.3 | 663.5 | 663.5 | 667.1 | 667.1 | 660.9 | 660.9 | 0 | 0 | 0 | 0 | 0 | 0 | 0 | 0 | 0 | 0 | 0 | 0 | 0 | 0 | 0 | 0 | 0 | 0 | 0 | 0 | 69919.24 | 2022/07/17 05:05:46 | 2022/07/17 17:55:21 | 7243.99 | 7117.01 | 7143.75 | 7090.95 | 7071.86 | 7104.58 | 7213.29 | 7181.46 | 7149.15 | 7148.5 | 9743.28 | 69915.8 | 0 | 71464.54 | 0
2806 | VNM - Đà Nẵng - Nhà Máy | /BCG Energy | 1020C0058922/EM001020C0058922 | 2022-07-18 05:10:00 | 26.8 | 26.7 | 0.7 | N/A | 0.001 | 3.2 | Online | 1020C0058922/INVT_05 | Grid connected | 394.2 | 394.9 | 394.1 | 229 | 228.8 | 229.2 | 0.282 | 0.158 | 0.159 | 76.72 | 42.3 | 0.988 | 50.05 | 0.147 | 0.024 | 0 | 0.191 | 541.4 | 541.4 | 532 | 532 | 509.5 | 509.5 | 559.3 | 559.3 | 519 | 519 | 538 | 538 | 569.8 | 569.8 | 522 | 522 | 461.1 | 461.1 | 521.6 | 521.6 | 0.05 | -0.03 | 0.03 | 0.01 | 0.06 | -0.03 | 0.03 | 0.01 | 0.05 | -0.03 | 0.03 | 0.01 | 0.05 | -0.03 | 0.05 | -0.03 | 0.03 | 0.01 | 0.06 | -0.04 | 69919.24 | 2022/07/18 05:05:19 | 2022/07/17 17:55:21 | 7243.99 | 7117.01 | 7143.75 | 7090.95 | 7071.86 | 7104.59 | 7213.3 | 7181.46 | 7149.15 | 7148.51 | 9743.28 | 69915.8 | 0 | 71464.57 | 0
2807 | VNM - Đà Nẵng - Nhà Máy | /BCG Energy | 1020C0058922/EM001020C0058922 | 2022-07-18 05:15:00 | 26.9 | 26.8 | 0.7 | N/A | 0.002 | 6.1 | Online | 1020C0058922/INVT_05 | Grid connected | 393.6 | 394.8 | 394 | 229 | 228.7 | 229.2 | 0.502 | 0.501 | 0.502 | 80.65 | 43.1 | 0.959 | 49.95 | 0.414 | -0.123 | 0.03 | 0.513 | 586.5 | 586.5 | 562.1 | 562.1 | 575.6 | 575.6 | 587.4 | 587.4 | 546.9 | 546.9 | 556.9 | 556.9 | 611.8 | 611.8 | 576.1 | 576.1 | 389 | 389 | 515.5 | 515.5 | 0.05 | -0.03 | 0.03 | 0.01 | 0.06 | -0.03 | 0.03 | 0.01 | 0.05 | -0.03 | 0.03 | 0.01 | 0.05 | -0.03 | 0.05 | -0.03 | 0.03 | 0.01 | 0.06 | -0.04 | 69919.27 | 2022/07/18 05:05:19 | 2022/07/17 17:55:21 | 7244 | 7117.01 | 7143.75 | 7090.96 | 7071.87 | 7104.59 | 7213.3 | 7181.46 | 7149.15 | 7148.51 | 9743.31 | 69915.83 | 0 | 71464.6 | 0
2808 | VNM - Đà Nẵng - Nhà Máy | /BCG Energy | 1020C0058922/EM001020C0058922 | 2022-07-18 05:20:00 | 27.1 | 27.1 | 1.3 | N/A | 0.005 | 10.9 | Online | 1020C0058922/INVT_05 | Grid connected | 393.6 | 394.8 | 394 | 229 | 228.7 | 229.2 | 1.321 | 1.319 | 1.322 | 89.44 | 43.5 | 0.999 | 50.08 | 0.933 | 0 | 0.08 | 1.038 | 638.7 | 638.7 | 611.8 | 611.8 | 623.5 | 623.5 | 615.7 | 615.7 | 615.2 | 615.2 | 632.6 | 632.6 | 635.9 | 635.9 | 612.1 | 612.1 | 431 | 431 | 527.6 | 527.6 | 0.05 | -0.03 | 0.03 | 0.01 | 0.06 | -0.03 | 0.03 | 0.01 | 0.05 | -0.03 | 0.03 | 0.01 | 0.05 | -0.03 | 0.05 | -0.03 | 0.03 | 0.01 | 0.06 | -0.04 | 69919.32 | 2022/07/18 05:05:19 | 2022/07/17 17:55:21 | 7244 | 7117.02 | 7143.76 | 7090.96 | 7071.88 | 7104.6 | 7213.31 | 7181.47 | 7149.15 | 7148.52 | 9743.36 | 69915.88 | 0 | 71464.67 | 0
2809 | VNM - Đà Nẵng - Nhà Máy | /BCG Energy | 1020C0058922/EM001020C0058922 | 2022-07-18 05:25:00 | 27 | 27.2 | 2.6 | N/A | 0.009 | 16.1 | Online | 1020C0058922/INVT_05 | Grid connected | 392.6 | 393.7 | 393 | 228 | 227.7 | 228.2 | 2.226 | 2.222 | 2.227 | 92.68 | 43.9 | 0.996 | 50.04 | 1.552 | -0.022 | 0.18 | 1.674 | 653.4 | 653.4 | 635.9 | 635.9 | 647.6 | 647.6 | 659.5 | 659.5 | 628.9 | 628.9 | 653.9 | 653.9 | 639.2 | 639.2 | 630.1 | 630.1 | 578 | 578 | 638.6 | 638.6 | 0.25 | -0.03 | 0.03 | 0.21 | 0.26 | -0.03 | 0.03 | 0.01 | 0.25 | -0.03 | 0.03 | 0.01 | 0.25 | -0.03 | 0.25 | -0.03 | 0.03 | 0.21 | 0.26 | -0.04 | 69919.42 | 2022/07/18 05:05:19 | 2022/07/17 17:55:21 | 7244.02 | 7117.04 | 7143.78 | 7090.97 | 7071.89 | 7104.61 | 7213.32 | 7181.48 | 7149.16 | 7148.53 | 9743.47 | 69915.99 | 0 | 71464.8 | 0
2810 | VNM - Đà Nẵng - Nhà Máy | /BCG Energy | 1020C0058922/EM001020C0058922 | 2022-07-18 05:30:00 | 27.3 | 27.4 | 1.5 | N/A | 0.015 | 24.1 | Online | 1020C0058922/INVT_05 | Grid connected | 392.6 | 392.7 | 392 | 228 | 227.7 | 228.2 | 3.499 | 3.491 | 3.499 | 95.12 | 44.3 | 0.996 | 50.09 | 2.487 | 0.074 | 0.35 | 2.614 | 671.5 | 671.5 | 653.8 | 653.8 | 665.6 | 665.6 | 665.5 | 665.5 | 670.9 | 670.9 | 665.9 | 665.9 | 663.1 | 663.1 | 668.9 | 668.9 | 653 | 653 | 665.6 | 665.6 | 0.45 | -0.03 | 0.03 | 0.21 | 0.46 | -0.03 | 0.03 | 0.21 | 0.25 | -0.03 | 0.03 | 0.21 | 0.25 | -0.03 | 0.25 | -0.03 | 0.03 | 0.21 | 0.26 | -0.04 | 69919.59 | 2022/07/18 05:05:19 | 2022/07/17 17:55:21 | 7244.04 | 7117.06 | 7143.8 | 7090.98 | 7071.91 | 7104.62 | 7213.34 | 7181.5 | 7149.17 | 7148.55 | 9743.64 | 69916.16 | 0 | 71464.97 | 0
2811 | VNM - Đà Nẵng - Nhà Máy | /BCG Energy | 1020C0058922/EM001020C0058922 | 2022-07-18 05:35:00 | 27.7 | 27.7 | 1.7 | N/A | 0.023 | 33.4 | Online | 1020C0058922/INVT_05 | Grid connected | 392.6 | 392.7 | 392 | 228 | 227.7 | 228.2 | 5.095 | 5.084 | 5.097 | 96.34 | 44.7 | 0.996 | 50.15 | 3.53 | -0.045 | 0.6 | 3.664 | 683.5 | 683.5 | 677.9 | 677.9 | 680.9 | 680.9 | 677.4 | 677.4 | 694.9 | 694.9 | 671.8 | 671.8 | 695.8 | 695.8 | 714.1 | 714.1 | 689 | 689 | 683.5 | 683.5 | 0.59 | -0.03 | 0.03 | 0.49 | 0.59 | -0.03 | 0.03 | 0.46 | 0.56 | -0.03 | 0.03 | 0.48 | 0.51 | -0.03 | 0.49 | -0.03 | 0.03 | 0.21 | 0.46 | -0.04 | 69919.84 | 2022/07/18 05:05:19 | 2022/07/17 17:55:21 | 7244.07 | 7117.08 | 7143.83 | 7091.01 | 7071.94 | 7104.64 | 7213.37 | 7181.53 | 7149.2 | 7148.57 | 9743.88 | 69916.4 | 0 | 71465.24 | 0
2812 | VNM - Đà Nẵng - Nhà Máy | /BCG Energy | 1020C0058922/EM001020C0058922 | 2022-07-18 05:40:00 | 28.3 | 28.3 | 1.5 | N/A | 0.035 | 44.2 | Online | 1020C0058922/INVT_05 | Grid connected | 391.6 | 391.7 | 391 | 228 | 226.7 | 227.2 | 6.721 | 6.567 | 6.568 | 96.99 | 45.1 | 0.996 | 50.18 | 4.523 | 0.016 | 0.94 | 4.663 | 732.7 | 732.7 | 729.1 | 729.1 | 720.3 | 720.3 | 722.5 | 722.5 | 728.6 | 728.6 | 728.8 | 728.8 | 726.3 | 726.3 | 676.2 | 676.2 | 707.1 | 707.1 | 707.5 | 707.5 | 0.59 | -0.03 | 0.03 | 0.49 | 0.59 | -0.03 | 0.03 | 0.46 | 0.76 | -0.03 | 0.03 | 0.48 | 0.71 | -0.03 | 0.69 | -0.03 | 0.03 | 0.41 | 0.46 | -0.04 | 69920.18 | 2022/07/18 05:05:19 | 2022/07/17 17:55:21 | 7244.11 | 7117.12 | 7143.87 | 7091.05 | 7071.98 | 7104.69 | 7213.41 | 7181.56 | 7149.23 | 7148.6 | 9744.23 | 69916.75 | 0 | 71465.62 | 0
2813 | VNM - Đà Nẵng - Nhà Máy | /BCG Energy | 1020C0058922/EM001020C0058922 | 2022-07-18 05:45:00 | 28.6 | 29 | 2.6 | N/A | 0.05 | 56.7 | Online | 1020C0058922/INVT_05 | Grid connected | 390.9 | 392 | 391.3 | 227.1 | 227.1 | 227 | 7.284 | 7.28 | 7.27 | 96.96 | 45.5 | 0.996 | 50.19 | 4.987 | 0.071 | 1.36 | 5.144 | 757.3 | 757.3 | 757.9 | 757.9 | 756.9 | 756.9 | 757.4 | 757.4 | 756.4 | 756.4 | 757.1 | 757.1 | 757.1 | 757.1 | 757.5 | 757.5 | 756.7 | 756.7 | 756.9 | 756.9 | 0.8 | -0.03 | 0.03 | 0.71 | 0.82 | -0.03 | 0.03 | 0.68 | 0.76 | -0.03 | 0.03 | 0.7 | 0.71 | -0.03 | 0.69 | -0.03 | 0.03 | 0.41 | 0.46 | -0.04 | 69920.6 | 2022/07/18 05:05:19 | 2022/07/17 17:55:21 | 7244.16 | 7117.17 | 7143.92 | 7091.09 | 7072.03 | 7104.73 | 7213.46 | 7181.61 | 7149.26 | 7148.64 | 9744.64 | 69917.16 | 0 | 71466.07 | 0
2814 | VNM - Đà Nẵng - Nhà Máy | /BCG Energy | 1020C0058922/EM001020C0058922 | 2022-07-18 05:50:00 | 28.7 | 29.5 | 2.3 | N/A | 0.069 | 70.1 | Online | 1020C0058922/INVT_05 | Grid connected | 390.9 | 391 | 391.2 | 227.1 | 227.1 | 227 | 11.331 | 11.521 | 11.47 | 97.92 | 45.7 | 0.996 | 50.11 | 7.77 | -0.042 | 1.83 | 7.93 | 695.5 | 695.5 | 701.9 | 701.9 | 696.5 | 696.5 | 695.4 | 695.4 | 690.3 | 690.3 | 689.9 | 689.9 | 697.7 | 697.7 | 696 | 696 | 697.1 | 697.1 | 733.8 | 733.8 | 1.07 | -0.03 | 0.03 | 0.98 | 1.1 | -0.03 | 0.03 | 0.96 | 1.18 | -0.03 | 0.03 | 0.96 | 1.17 | -0.03 | 1.18 | -0.03 | 0.03 | 1.03 | 0.66 | -0.04 | 69921.07 | 2022/07/18 05:05:19 | 2022/07/17 17:55:21 | 7244.21 | 7117.21 | 7143.97 | 7091.14 | 7072.08 | 7104.78 | 7213.51 | 7181.67 | 7149.31 | 7148.68 | 9745.12 | 69917.64 | 0 | 71466.56 | 0
2815 | VNM - Đà Nẵng - Nhà Máy | /BCG Energy | 1020C0058922/EM001020C0058922 | 2022-07-18 05:55:00 | 29.4 | 30.2 | 1.3 | N/A | 0.092 | 83.5 | Online | 1020C0058922/INVT_05 | Grid connected | 389.3 | 389.9 | 389.2 | 226.1 | 225.1 | 225.9 | 14.182 | 13.975 | 14.088 | 98.12 | 45.9 | 0.996 | 50.15 | 9.553 | -0.051 | 2.54 | 9.736 | 699.8 | 699.8 | 695.9 | 695.9 | 700.9 | 700.9 | 695.5 | 695.5 | 695.8 | 695.8 | 695.8 | 695.8 | 700.7 | 700.7 | 702.1 | 702.1 | 702.5 | 702.5 | 637.2 | 637.2 | 1.27 | -0.03 | 0.03 | 1.38 | 1.3 | -0.03 | 0.03 | 1.16 | 1.38 | -0.03 | 0.03 | 1.36 | 1.37 | -0.03 | 1.39 | -0.03 | 0.03 | 1.23 | 1.06 | -0.04 | 69921.79 | 2022/07/18 05:05:19 | 2022/07/17 17:55:21 | 7244.29 | 7117.29 | 7144.05 | 7091.22 | 7072.16 | 7104.85 | 7213.59 | 7181.75 | 7149.39 | 7148.73 | 9745.84 | 69918.36 | 0 | 71467.32 | 0
2816 | VNM - Đà Nẵng - Nhà Máy | /BCG Energy | 1020C0058922/EM001020C0058922 | 2022-07-18 06:00:00 | 29.3 | 30.7 | 1.7 | N/A | 0.119 | 98.7 | Online | 1020C0058922/INVT_05 | Grid connected | 389.3 | 389.3 | 388.8 | 226.1 | 225.1 | 225.9 | 16.803 | 16.917 | 16.88 | 98.3 | 46.3 | 0.996 | 50.15 | 11.441 | 0.019 | 3.42 | 11.637 | 701.5 | 701.5 | 692.1 | 692.1 | 701.6 | 701.6 | 701.4 | 701.4 | 700.9 | 700.9 | 689.8 | 689.8 | 695.9 | 695.9 | 699.5 | 699.5 | 701.1 | 701.1 | 679.4 | 679.4 | 1.53 | -0.03 | 0.03 | 1.58 | 1.54 | -0.03 | 0.03 | 1.42 | 1.58 | -0.03 | 0.03 | 1.57 | 1.58 | -0.03 | 1.59 | -0.03 | 0.03 | 1.44 | 1.48 | -0.04 | 69922.66 | 2022/07/18 05:05:19 | 2022/07/17 17:55:21 | 7244.38 | 7117.38 | 7144.15 | 7091.3 | 7072.25 | 7104.94 | 7213.68 | 7181.84 | 7149.48 | 7148.81 | 9746.71 | 69919.23 | 0 | 71468.21 | 0
2817 | VNM - Đà Nẵng - Nhà Máy | /BCG Energy | 1020C0058922/EM001020C0058922 | 2022-07-18 06:05:00 | 29.2 | 30.9 | 1.2 | N/A | 0.151 | 113.8 | Online | 1020C0058922/INVT_05 | Grid connected | 388.4 | 388.3 | 388.7 | 226.1 | 225.1 | 225.9 | 19.647 | 19.615 | 19.632 | 98.23 | 46.5 | 0.996 | 50.12 | 13.282 | -0.129 | 4.45 | 13.515 | 701.5 | 701.5 | 701.9 | 701.9 | 712.5 | 712.5 | 707.4 | 707.4 | 702.4 | 702.4 | 698.6 | 698.6 | 703.8 | 703.8 | 708.1 | 708.1 | 701.1 | 701.1 | 707.5 | 707.5 | 1.94 | -0.03 | 0.03 | 1.78 | 1.94 | -0.03 | 0.03 | 1.82 | 1.78 | -0.03 | 0.03 | 1.79 | 1.79 | -0.03 | 1.79 | -0.03 | 0.03 | 1.84 | 1.88 | -0.04 | 69923.69 | 2022/07/18 05:05:19 | 2022/07/17 17:55:21 | 7244.49 | 7117.49 | 7144.25 | 7091.4 | 7072.35 | 7105.04 | 7213.79 | 7181.94 | 7149.58 | 7148.92 | 9747.75 | 69920.27 | 0 | 71469.25 | 0
2818 | VNM - Đà Nẵng - Nhà Máy | /BCG Energy | 1020C0058922/EM001020C0058922 | 2022-07-18 06:10:00 | 29.5 | 31.4 | 1.2 | N/A | 0.188 | 131.1 | Online | 1020C0058922/INVT_05 | Grid connected | 388.6 | 389.4 | 388.9 | 226.1 | 225.1 | 225.9 | 22.779 | 22.787 | 22.694 | 98.63 | 46.7 | 0.996 | 50.2 | 15.408 | 0.055 | 5.65 | 15.631 | 701.3 | 701.3 | 702 | 702 | 702.4 | 702.4 | 702 | 702 | 706.9 | 706.9 | 701.8 | 701.8 | 701.9 | 701.9 | 702.1 | 702.1 | 707 | 707 | 713.2 | 713.2 | 2.14 | -0.03 | 0.03 | 2.18 | 2.14 | -0.03 | 0.03 | 2.02 | 2.18 | -0.03 | 0.03 | 1.99 | 2.2 | -0.03 | 2.19 | -0.03 | 0.03 | 2.04 | 2.08 | -0.04 | 69924.89 | 2022/07/18 05:05:19 | 2022/07/17 17:55:21 | 7244.61 | 7117.61 | 7144.38 | 7091.53 | 7072.48 | 7105.16 | 7213.91 | 7182.07 | 7149.71 | 7149.04 | 9748.94 | 69921.46 | 0 | 71470.5 | 0
2819 | VNM - Đà Nẵng - Nhà Máy | /BCG Energy | 1020C0058922/EM001020C0058922 | 2022-07-18 06:15:00 | 29.4 | 32.2 | 1.9 | N/A | 0.23 | 147.7 | Online | 1020C0058922/INVT_05 | Grid connected | 388.4 | 388.4 | 388.9 | 226.1 | 225.1 | 225.9 | 22.781 | 22.797 | 22.692 | 98.58 | 46.9 | 0.996 | 50.21 | 15.418 | 0.063 | 6.93 | 15.638 | 760.6 | 760.6 | 761.2 | 761.2 | 760 | 760 | 760.7 | 760.7 | 759.7 | 759.7 | 760.4 | 760.4 | 760.8 | 760.8 | 761.2 | 761.2 | 760.4 | 760.4 | 760.6 | 760.6 | 2.14 | -0.03 | 0.03 | 2.18 | 2.14 | -0.03 | 0.03 | 2.02 | 2.18 | -0.03 | 0.03 | 1.99 | 2.2 | -0.03 | 2.19 | -0.03 | 0.03 | 2.04 | 2.08 | -0.04 | 69926.18 | 2022/07/18 05:05:19 | 2022/07/17 17:55:21 | 7244.75 | 7117.74 | 7144.52 | 7091.66 | 7072.61 | 7105.3 | 7214.04 | 7182.2 | 7149.83 | 7149.17 | 9750.22 | 69922.74 | 0 | 71471.82 | 0
2820 | VNM - Đà Nẵng - Nhà Máy | /BCG Energy | 1020C0058922/EM001020C0058922 | 2022-07-18 06:20:00 | 29.8 | 32.8 | 1.9 | N/A | 0.277 | 167 | Online | 1020C0058922/INVT_05 | Grid connected | 388.1 | 388.3 | 387.4 | 226.1 | 225.1 | 224.9 | 22.924 | 22.967 | 22.896 | 98.58 | 47.1 | 0.996 | 50.18 | 15.472 | 0.002 | 8.22 | 15.693 | 775.9 | 775.9 | 776.4 | 776.4 | 776.3 | 776.3 | 776.5 | 776.5 | 775.6 | 775.6 | 776.3 | 776.3 | 776 | 776 | 776.4 | 776.4 | 775.5 | 775.5 | 775.9 | 775.9 | 2.14 | -0.03 | 0.03 | 1.98 | 2.14 | -0.03 | 0.03 | 2.02 | 2.18 | -0.03 | 0.03 | 1.99 | 2.2 | -0.03 | 2.19 | -0.03 | 0.03 | 2.04 | 2.08 | -0.04 | 69927.46 | 2022/07/18 05:05:19 | 2022/07/17 17:55:21 | 7244.88 | 7117.87 | 7144.65 | 7091.78 | 7072.74 | 7105.42 | 7214.18 | 7182.34 | 7149.96 | 7149.3 | 9751.51 | 69924.03 | 0 | 71473.12 | 0
2821 | VNM - Đà Nẵng - Nhà Máy | /BCG Energy | 1020C0058922/EM001020C0058922 | 2022-07-18 06:25:00 | 30 | 33.6 | 2.2 | N/A | 0.33 | 185.3 | Online | 1020C0058922/INVT_05 | Grid connected | 388.3 | 389.2 | 388.5 | 226.1 | 225.1 | 225.9 | 22.924 | 22.962 | 22.89 | 98.58 | 47.3 | 0.996 | 50.17 | 15.469 | -0.011 | 9.5 | 15.7 | 785 | 785 | 785.5 | 785.5 | 784.7 | 784.7 | 784.9 | 784.9 | 784 | 784 | 784.8 | 784.8 | 785 | 785 | 785.5 | 785.5 | 784.6 | 784.6 | 784.9 | 784.9 | 2.14 | -0.03 | 0.03 | 1.98 | 2.14 | -0.03 | 0.03 | 2.02 | 2.18 | -0.03 | 0.03 | 1.99 | 1.99 | -0.03 | 1.97 | -0.03 | 0.03 | 2.04 | 2.08 | -0.04 | 69928.74 | 2022/07/18 05:05:19 | 2022/07/17 17:55:21 | 7245.01 | 7118 | 7144.79 | 7091.91 | 7072.87 | 7105.55 | 7214.31 | 7182.47 | 7150.1 | 7149.43 | 9752.8 | 69925.32 | 0 | 71474.44 | 0
2822 | VNM - Đà Nẵng - Nhà Máy | /BCG Energy | 1020C0058922/EM001020C0058922 | 2022-07-18 06:30:00 | 29.5 | 33.4 | 2.2 | N/A | 0.388 | 204.5 | Online | 1020C0058922/INVT_05 | Grid connected | 388.3 | 388.1 | 388.5 | 226.1 | 225.1 | 225.9 | 22.957 | 22.905 | 22.86 | 98.53 | 47.7 | 0.996 | 50.15 | 15.489 | 0.213 | 10.79 | 15.72 | 791.5 | 791.5 | 792.1 | 792.1 | 791.4 | 791.4 | 791.7 | 791.7 | 790.6 | 790.6 | 791.3 | 791.3 | 791.8 | 791.8 | 792.1 | 792.1 | 791.2 | 791.2 | 791.6 | 791.6 | 1.94 | -0.03 | 0.03 | 1.98 | 2.14 | -0.03 | 0.03 | 1.82 | 1.98 | -0.03 | 0.03 | 1.99 | 1.99 | -0.03 | 1.97 | -0.03 | 0.03 | 2.04 | 2.08 | -0.04 | 69930.03 | 2022/07/18 05:05:19 | 2022/07/17 17:55:21 | 7245.15 | 7118.13 | 7144.92 | 7092.04 | 7073.01 | 7105.67 | 7214.44 | 7182.6 | 7150.22 | 7149.57 | 9754.08 | 69926.6 | 0 | 71475.75 | 0
2823 | VNM - Đà Nẵng - Nhà Máy | /BCG Energy | 1020C0058922/EM001020C0058922 | 2022-07-18 06:35:00 | 30.3 | 34.3 | 2.2 | N/A | 0.451 | 216.5 | Online | 1020C0058922/INVT_05 | Grid connected | 389.4 | 389.3 | 388.5 | 226.1 | 225.1 | 225.9 | 38.142 | 38.071 | 38.012 | 98.51 | 47.9 | 0.996 | 50.1 | 25.907 | -0.217 | 12.8 | 26.304 | 706.7 | 706.7 | 702.6 | 702.6 | 713.5 | 713.5 | 701.4 | 701.4 | 700.8 | 700.8 | 701.9 | 701.9 | 701.9 | 701.9 | 707.7 | 707.7 | 700.4 | 700.4 | 706.5 | 706.5 | 3.72 | 0 | 0 | 3.67 | 3.77 | 0 | 0 | 3.56 | 3.75 | 0 | 0 | 3.56 | 3.61 | 0 | 3.7 | 0 | 0 | 3.6 | 3.6 | 0 | 69932.04 | 2022/07/18 05:05:19 | 2022/07/17 17:55:21 | 7245.35 | 7118.34 | 7145.13 | 7092.23 | 7073.21 | 7105.88 | 7214.65 | 7182.81 | 7150.42 | 7149.77 | 9756.11 | 69928.63 | 0 | 71477.79 | 0
2824 | VNM - Đà Nẵng - Nhà Máy | /BCG Energy | 1020C0058922/EM001020C0058922 | 2022-07-18 06:40:00 | 30.3 | 34.5 | 2.7 | N/A | 0.519 | 235.3 | Online | 1020C0058922/INVT_05 | Grid connected | 391.3 | 390.7 | 390.6 | 227.1 | 226.4 | 226.9 | 41.3 | 41.413 | 41.21 | 98.51 | 48.1 | 0.996 | 50.14 | 28.184 | 0.168 | 15.05 | 28.616 | 701.5 | 701.5 | 701.9 | 701.9 | 707.6 | 707.6 | 705.2 | 705.2 | 700.9 | 700.9 | 701.8 | 701.8 | 706 | 706 | 702.1 | 702.1 | 701.1 | 701.1 | 707.5 | 707.5 | 4.13 | 0 | 0 | 4.07 | 3.97 | 0 | 0 | 3.98 | 3.97 | 0 | 0 | 3.97 | 4.03 | 0 | 4.11 | 0 | 0 | 4.01 | 4.02 | 0 | 69934.29 | 2022/07/18 05:05:19 | 2022/07/17 17:55:21 | 7245.58 | 7118.57 | 7145.36 | 7092.47 | 7073.44 | 7106.11 | 7214.88 | 7183.04 | 7150.66 | 7150 | 9758.36 | 69930.88 | 0 | 71480.11 | 0
2825 | VNM - Đà Nẵng - Nhà Máy | /BCG Energy | 1020C0058922/EM001020C0058922 | 2022-07-18 06:45:00 | 30.6 | 34.9 | 2.2 | N/A | 0.593 | 255.5 | Online | 1020C0058922/INVT_05 | Grid connected | 390.2 | 389.7 | 389.5 | 227.1 | 226.4 | 225.9 | 45.123 | 44.98 | 45.088 | 98.51 | 48.5 | 0.996 | 50.09 | 30.647 | -0.185 | 17.52 | 31.114 | 701.5 | 701.5 | 708 | 708 | 706.8 | 706.8 | 706.2 | 706.2 | 706.9 | 706.9 | 698 | 698 | 706.4 | 706.4 | 702.1 | 702.1 | 707.1 | 707.1 | 701.5 | 701.5 | 4.33 | 0 | 0 | 4.28 | 4.37 | 0 | 0 | 4.19 | 4.39 | 0 | 0 | 4.17 | 4.45 | 0 | 4.31 | 0 | 0 | 4.42 | 4.42 | 0 | 69936.76 | 2022/07/18 05:05:19 | 2022/07/17 17:55:21 | 7245.83 | 7118.82 | 7145.61 | 7092.71 | 7073.69 | 7106.35 | 7215.13 | 7183.29 | 7150.91 | 7150.25 | 9760.83 | 69933.35 | 0 | 71482.59 | 0
2826 | VNM - Đà Nẵng - Nhà Máy | /BCG Energy | 1020C0058922/EM001020C0058922 | 2022-07-18 06:50:00 | 30.4 | 35.3 | 2.6 | N/A | 0.671 | 272.4 | Online | 1020C0058922/INVT_05 | Grid connected | 387.3 | 386.8 | 386.4 | 226 | 224.4 | 224.6 | 48.629 | 48.445 | 48.319 | 98.51 | 48.9 | 0.996 | 49.89 | 32.726 | -0.31 | 20.14 | 33.221 | 696.2 | 696.2 | 701.9 | 701.9 | 701.6 | 701.6 | 701.4 | 701.4 | 702.5 | 702.5 | 701.8 | 701.8 | 707.9 | 707.9 | 697.5 | 697.5 | 702.2 | 702.2 | 707.5 | 707.5 | 4.74 | 0 | 0 | 4.68 | 4.78 | 0 | 0 | 4.6 | 4.59 | 0 | 0 | 4.58 | 4.66 | 0 | 4.71 | 0 | 0 | 4.63 | 4.62 | 0 | 69939.38 | 2022/07/18 05:05:19 | 2022/07/17 17:55:21 | 7246.1 | 7119.09 | 7145.88 | 7092.97 | 7073.96 | 7106.61 | 7215.4 | 7183.56 | 7151.17 | 7150.51 | 9763.45 | 69935.97 | 0 | 71485.25 | 0
2827 | VNM - Đà Nẵng - Nhà Máy | /BCG Energy | 1020C0058922/EM001020C0058922 | 2022-07-18 06:55:00 | 31.2 | 36.1 | 1.3 | N/A | 0.756 | 285.3 | Online | 1020C0058922/INVT_05 | Grid connected | 389.5 | 388.7 | 388.6 | 226.8 | 225.3 | 225.7 | 50.558 | 50.516 | 50.424 | 98.51 | 49.3 | 0.996 | 50.07 | 34.232 | -0.066 | 22.95 | 34.753 | 701.5 | 701.5 | 702 | 702 | 707.4 | 707.4 | 700.8 | 700.8 | 700.8 | 700.8 | 706.1 | 706.1 | 700.9 | 700.9 | 702.1 | 702.1 | 695 | 695 | 701.5 | 701.5 | 4.94 | 0 | 0 | 4.88 | 4.98 | 0 | 0 | 4.8 | 4.79 | 0 | 0 | 4.79 | 4.86 | 0 | 4.91 | 0 | 0 | 4.83 | 4.82 | 0 | 69942.19 | 2022/07/18 05:05:19 | 2022/07/17 17:55:21 | 7246.39 | 7119.37 | 7146.17 | 7093.26 | 7074.24 | 7106.9 | 7215.69 | 7183.85 | 7151.46 | 7150.79 | 9766.26 | 69938.78 | 0 | 71488.12 | 0
2828 | VNM - Đà Nẵng - Nhà Máy | /BCG Energy | 1020C0058922/EM001020C0058922 | 2022-07-18 07:00:00 | 31.3 | 36.8 | 2 | N/A | 0.846 | 317.5 | Online | 1020C0058922/INVT_05 | Grid connected | 389.5 | 388.7 | 388.7 | 226.8 | 225.3 | 225.7 | 56.309 | 56.237 | 56.126 | 98.51 | 48.8 | 0.996 | 50.04 | 38.083 | 0.064 | 25.95 | 38.675 | 701.4 | 701.4 | 701.8 | 701.8 | 701.8 | 701.8 | 701.4 | 701.4 | 700.9 | 700.9 | 702 | 702 | 702 | 702 | 701 | 701 | 700.1 | 700.1 | 706.7 | 706.7 | 5.54 | 0 | 0 | 5.51 | 5.42 | 0 | 0 | 5.44 | 5.41 | 0 | 0 | 5.26 | 5.49 | 0 | 5.53 | 0 | 0 | 5.48 | 5.45 | 0 | 69945.19 | 2022/07/18 05:05:19 | 2022/07/17 17:55:21 | 7246.69 | 7119.68 | 7146.48 | 7093.56 | 7074.55 | 7107.2 | 7215.99 | 7184.15 | 7151.76 | 7151.1 | 9769.3 | 69941.82 | 0 | 71491.16 | 0
2829 | VNM - Đà Nẵng - Nhà Máy | /BCG Energy | 1020C0058922/EM001020C0058922 | 2022-07-18 07:05:00 | 31.8 | 37.7 | 2.6 | N/A | 0.944 | 337 | Online | 1020C0058922/INVT_05 | Grid connected | 388.4 | 387.6 | 387.7 | 225.8 | 224.3 | 224.6 | 59.596 | 59.583 | 59.456 | 98.51 | 49.2 | 0.996 | 49.92 | 40.234 | 0.172 | 29.21 | 40.859 | 698.5 | 698.5 | 704.5 | 704.5 | 701.7 | 701.7 | 701.4 | 701.4 | 702.8 | 702.8 | 701.8 | 701.8 | 701.8 | 701.8 | 696.1 | 696.1 | 697.6 | 697.6 | 701.5 | 701.5 | 5.74 | 0 | 0 | 5.71 | 5.83 | 0 | 0 | 5.65 | 5.81 | 0 | 0 | 5.69 | 5.9 | 0 | 5.77 | 0 | 0 | 5.69 | 5.67 | 0 | 69948.49 | 2022/07/18 05:05:19 | 2022/07/17 17:55:21 | 7247.04 | 7120.01 | 7146.82 | 7093.89 | 7074.88 | 7107.52 | 7216.33 | 7184.49 | 7152.09 | 7151.43 | 9772.57 | 69945.09 | 0 | 71494.5 | 0
2830 | VNM - Đà Nẵng - Nhà Máy | /BCG Energy | 1020C0058922/EM001020C0058922 | 2022-07-18 07:10:00 | 31.4 | 37.7 | 2.9 | N/A | 1.047 | 348.7 | Online | 1020C0058922/INVT_05 | Grid connected | 387.2 | 386.6 | 386.6 | 225.8 | 224.3 | 224.6 | 61.816 | 61.771 | 61.609 | 98.51 | 49.8 | 0.996 | 50.14 | 41.575 | 0.297 | 32.63 | 42.221 | 695.5 | 695.5 | 701.9 | 701.9 | 695.6 | 695.6 | 696.6 | 696.6 | 700.9 | 700.9 | 701.7 | 701.7 | 696.8 | 696.8 | 696.1 | 696.1 | 695.1 | 695.1 | 701.6 | 701.6 | 5.94 | 0 | 0 | 5.95 | 6.03 | 0 | 0 | 5.86 | 6.02 | 0 | 0 | 5.9 | 6.1 | 0 | 5.98 | 0 | 0 | 5.91 | 5.87 | 0 | 69951.91 | 2022/07/18 05:05:19 | 2022/07/17 17:55:21 | 7247.39 | 7120.37 | 7147.17 | 7094.24 | 7075.23 | 7107.87 | 7216.68 | 7184.84 | 7152.44 | 7151.78 | 9775.99 | 69948.51 | 0 | 71498.01 | 0
2831 | VNM - Đà Nẵng - Nhà Máy | /BCG Energy | 1020C0058922/EM001020C0058922 | 2022-07-18 07:15:00 | 31.8 | 38.5 | 2.1 | N/A | 1.154 | 368.7 | Online | 1020C0058922/INVT_05 | Grid connected | 386.2 | 385.6 | 385.4 | 225.8 | 223.3 | 223.5 | 65.132 | 64.927 | 64.813 | 98.51 | 50 | 0.996 | 50.11 | 43.685 | 0.156 | 36.18 | 44.364 | 695.5 | 695.5 | 695.9 | 695.9 | 692 | 692 | 698.6 | 698.6 | 694.9 | 694.9 | 695.8 | 695.8 | 692.9 | 692.9 | 702.1 | 702.1 | 701.1 | 701.1 | 695.6 | 695.6 | 6.37 | 0 | 0 | 6.39 | 6.47 | 0 | 0 | 6.3 | 6.26 | 0 | 0 | 6.1 | 6.35 | 0 | 6.38 | 0 | 0 | 6.3 | 6.33 | 0 | 69955.42 | 2022/07/18 05:05:19 | 2022/07/17 17:55:21 | 7247.75 | 7120.73 | 7147.53 | 7094.59 | 7075.58 | 7108.22 | 7217.04 | 7185.2 | 7152.8 | 7152.13 | 9779.5 | 69952.02 | 0 | 71501.57 | 0
2832 | VNM - Đà Nẵng - Nhà Máy | /BCG Energy | 1020C0058922/EM001020C0058922 | 2022-07-18 07:20:00 | 32.1 | 39.8 | 1.8 | N/A | 1.268 | 390.6 | Online | 1020C0058922/INVT_05 | Grid connected | 384.2 | 382.5 | 383.2 | 223.8 | 222.3 | 222.5 | 69.407 | 69.206 | 69.083 | 98.51 | 50.2 | 0.996 | 49.82 | 46.223 | -0.08 | 39.95 | 46.961 | 689.5 | 689.5 | 701.9 | 701.9 | 701 | 701 | 696.3 | 696.3 | 695.7 | 695.7 | 692 | 692 | 691 | 691 | 690.1 | 690.1 | 695.1 | 695.1 | 695.5 | 695.5 | 6.77 | 0 | 0 | 6.85 | 6.87 | 0 | 0 | 6.74 | 6.68 | 0 | 0 | 6.52 | 6.76 | 0 | 6.83 | 0 | 0 | 6.73 | 6.78 | 0 | 69959.19 | 2022/07/18 05:05:19 | 2022/07/17 17:55:21 | 7248.13 | 7121.11 | 7147.91 | 7094.97 | 7075.96 | 7108.6 | 7217.43 | 7185.58 | 7153.18 | 7152.51 | 9783.27 | 69955.79 | 0 | 71505.38 | 0
2833 | VNM - Đà Nẵng - Nhà Máy | /BCG Energy | 1020C0058922/EM001020C0058922 | 2022-07-18 07:25:00 | 32 | 39.7 | 1.8 | N/A | 1.39 | 415.8 | Online | 1020C0058922/INVT_05 | Grid connected | 389.6 | 388.4 | 389 | 227.4 | 224.9 | 225.4 | 72.323 | 72.381 | 72.138 | 98.4 | 50.4 | 0.996 | 50.15 | 48.963 | -0.102 | 43.88 | 49.744 | 689.5 | 689.5 | 690.1 | 690.1 | 695.5 | 695.5 | 701.4 | 701.4 | 694.8 | 694.8 | 690.3 | 690.3 | 683.9 | 683.9 | 690.1 | 690.1 | 695.1 | 695.1 | 695.5 | 695.5 | 7.19 | 0 | 0 | 7.23 | 7.25 | 0 | 0 | 7.11 | 7.25 | 0 | 0 | 7.17 | 7.14 | 0 | 7.28 | 0 | 0 | 7.22 | 7.2 | 0 | 69963.12 | 2022/07/18 05:05:19 | 2022/07/17 17:55:21 | 7248.53 | 7121.51 | 7148.32 | 7095.36 | 7076.36 | 7108.99 | 7217.83 | 7185.98 | 7153.58 | 7152.91 | 9787.25 | 69959.77 | 0 | 71509.37 | 0
2834 | VNM - Đà Nẵng - Nhà Máy | /BCG Energy | 1020C0058922/EM001020C0058922 | 2022-07-18 07:30:00 | 32.1 | 40.4 | 1.7 | N/A | 1.518 | 438.6 | Online | 1020C0058922/INVT_05 | Grid connected | 389.6 | 388.4 | 389 | 227.4 | 224.9 | 225.4 | 75.971 | 75.893 | 75.653 | 98.4 | 50.8 | 0.996 | 50.14 | 51.415 | 0.225 | 48.1 | 52.246 | 689.5 | 689.5 | 695.9 | 695.9 | 692.2 | 692.2 | 691.6 | 691.6 | 694.9 | 694.9 | 694.8 | 694.8 | 685.7 | 685.7 | 690.1 | 690.1 | 689.1 | 689.1 | 689.5 | 689.5 | 7.59 | 0 | 0 | 7.43 | 7.66 | 0 | 0 | 7.34 | 7.45 | 0 | 0 | 7.37 | 7.56 | 0 | 7.48 | 0 | 0 | 7.42 | 7.61 | 0 | 69967.34 | 2022/07/18 05:05:19 | 2022/07/17 17:55:21 | 7248.97 | 7121.95 | 7148.75 | 7095.79 | 7076.79 | 7109.42 | 7218.26 | 7186.41 | 7154.01 | 7153.34 | 9791.42 | 69963.94 | 0 | 71513.69 | 0
2835 | VNM - Đà Nẵng - Nhà Máy | /BCG Energy | 1020C0058922/EM001020C0058922 | 2022-07-18 07:35:00 | 32.1 | 41.1 | 1.7 | N/A | 1.652 | 452.2 | Online | 1020C0058922/INVT_05 | Grid connected | 390.6 | 389.3 | 389.9 | 227.4 | 224.9 | 225.4 | 75.531 | 75.41 | 75.482 | 98.12 | 51.2 | 0.996 | 50.21 | 51.283 | 0.385 | 52.41 | 52.266 | 725 | 725 | 724.8 | 724.8 | 720.6 | 720.6 | 723.8 | 723.8 | 723.5 | 723.5 | 721.9 | 721.9 | 723 | 723 | 719.7 | 719.7 | 720.3 | 720.3 | 722 | 722 | 7.15 | 0 | 0 | 7.25 | 7.37 | 0 | 0 | 7.12 | 7.25 | 0 | 0 | 7.15 | 7.36 | 0 | 7.3 | 0 | 0 | 7.22 | 7.24 | 0 | 69971.65 | 2022/07/18 05:05:19 | 2022/07/17 17:55:21 | 7249.41 | 7122.39 | 7149.19 | 7096.22 | 7077.23 | 7109.85 | 7218.71 | 7186.85 | 7154.45 | 7153.78 | 9795.74 | 69968.26 | 0 | 71518.08 | 0
2836 | VNM - Đà Nẵng - Nhà Máy | /BCG Energy | 1020C0058922/EM001020C0058922 | 2022-07-18 07:40:00 | 32.7 | 42 | 1.4 | N/A | 1.791 | 472.3 | Online | 1020C0058922/INVT_05 | Grid connected | 391.6 | 390 | 390 | 228.4 | 225.9 | 226.4 | 80.884 | 80.814 | 80.603 | 98.43 | 51.6 | 0.996 | 50.09 | 54.9 | 0.278 | 56.87 | 55.781 | 685.3 | 685.3 | 686.1 | 686.1 | 683.6 | 683.6 | 686.2 | 686.2 | 686.1 | 686.1 | 689.8 | 689.8 | 683.9 | 683.9 | 684.1 | 684.1 | 685.2 | 685.2 | 687.7 | 687.7 | 8.11 | 0 | 0 | 8.09 | 8.2 | 0 | 0 | 8.03 | 8.05 | 0 | 0 | 7.92 | 8.11 | 0 | 8.11 | 0 | 0 | 8 | 8.03 | 0 | 69976.11 | 2022/07/18 05:05:19 | 2022/07/17 17:55:21 | 7249.87 | 7122.84 | 7149.64 | 7096.67 | 7077.68 | 7110.3 | 7219.17 | 7187.3 | 7154.9 | 7154.23 | 9800.2 | 69972.72 | 0 | 71522.6 | 0
2837 | VNM - Đà Nẵng - Nhà Máy | /BCG Energy | 1020C0058922/EM001020C0058922 | 2022-07-18 07:45:00 | 32.4 | 42 | 1.9 | N/A | 1.933 | 487.4 | Online | 1020C0058922/INVT_05 | Grid connected | 390.6 | 388 | 389 | 228.4 | 224.8 | 225.3 | 83.216 | 83.274 | 82.86 | 98.43 | 52 | 0.996 | 50.15 | 56.341 | 0.339 | 61.45 | 57.263 | 686.7 | 686.7 | 680.4 | 680.4 | 677.6 | 677.6 | 687.6 | 687.6 | 687.1 | 687.1 | 683.9 | 683.9 | 683.9 | 683.9 | 684.1 | 684.1 | 685.6 | 685.6 | 680.2 | 680.2 | 8.31 | 0 | 0 | 8.44 | 8.43 | 0 | 0 | 8.23 | 8.27 | 0 | 0 | 8.13 | 8.31 | 0 | 8.33 | 0 | 0 | 8.2 | 8.23 | 0 | 69980.69 | 2022/07/18 05:05:19 | 2022/07/17 17:55:21 | 7250.35 | 7123.31 | 7150.11 | 7097.14 | 7078.14 | 7110.76 | 7219.64 | 7187.77 | 7155.38 | 7154.69 | 9804.84 | 69977.36 | 0 | 71527.29 | 0
2838 | VNM - Đà Nẵng - Nhà Máy | /BCG Energy | 1020C0058922/EM001020C0058922 | 2022-07-18 07:50:00 | 32.6 | 42.9 | 2.5 | N/A | 2.083 | 508.6 | Online | 1020C0058922/INVT_05 | Grid connected | 387.4 | 385.9 | 386.9 | 226.3 | 223.8 | 224.2 | 84.711 | 84.554 | 84.542 | 98.43 | 52.6 | 0.996 | 50.19 | 57.047 | 0.508 | 66.22 | 57.992 | 717.5 | 717.5 | 716.7 | 716.7 | 711.6 | 711.6 | 714.8 | 714.8 | 715.4 | 715.4 | 713.5 | 713.5 | 713.7 | 713.7 | 709.9 | 709.9 | 710.4 | 710.4 | 711.6 | 711.6 | 8.15 | 0 | 0 | 8.22 | 8.2 | 0 | 0 | 8.05 | 8.19 | 0 | 0 | 8.11 | 8.32 | 0 | 8.33 | 0 | 0 | 8.18 | 8.23 | 0 | 69985.46 | 2022/07/18 05:05:19 | 2022/07/17 17:55:21 | 7250.83 | 7123.8 | 7150.61 | 7097.62 | 7078.62 | 7111.24 | 7220.13 | 7188.26 | 7155.86 | 7155.18 | 9809.6 | 69982.12 | 0 | 71532.15 | 0
2839 | VNM - Đà Nẵng - Nhà Máy | /BCG Energy | 1020C0058922/EM001020C0058922 | 2022-07-18 07:55:00 | 32.2 | 42.8 | 0.8 | N/A | 2.238 | 527.3 | Online | 1020C0058922/INVT_05 | Grid connected | 391.4 | 389.6 | 390.4 | 228.6 | 226.2 | 226.3 | 88.939 | 88.747 | 88.719 | 98.43 | 53 | 0.996 | 50.12 | 60.392 | -0.776 | 71.15 | 61.393 | 677.4 | 677.4 | 678 | 678 | 682.5 | 682.5 | 683.4 | 683.4 | 682.9 | 682.9 | 677.8 | 677.8 | 683.9 | 683.9 | 678.1 | 678.1 | 671.1 | 671.1 | 677.8 | 677.8 | 9.08 | 0 | 0 | 9.15 | 9.14 | 0 | 0 | 8.97 | 8.85 | 0 | 0 | 9 | 9.06 | 0 | 9.02 | 0 | 0 | 9.1 | 8.91 | 0 | 69990.39 | 2022/07/18 05:05:19 | 2022/07/17 17:55:21 | 7251.33 | 7124.31 | 7151.12 | 7098.12 | 7079.12 | 7111.74 | 7220.63 | 7188.77 | 7156.36 | 7155.68 | 9814.49 | 69987.01 | 0 | 71537.18 | 0
2840 | VNM - Đà Nẵng - Nhà Máy | /BCG Energy | 1020C0058922/EM001020C0058922 | 2022-07-18 08:00:00 | 32.9 | 43.5 | 3.4 | N/A | 2.399 | 546.8 | Online | 1020C0058922/INVT_05 | Grid connected | 391.4 | 389.6 | 390.4 | 228.6 | 225.2 | 225.3 | 91.895 | 91.833 | 91.424 | 98.43 | 53.6 | 0.996 | 50.13 | 62.326 | -0.013 | 76.28 | 63.358 | 677.5 | 677.5 | 683.9 | 683.9 | 680.6 | 680.6 | 677.4 | 677.4 | 676.9 | 676.9 | 676.4 | 676.4 | 677.9 | 677.9 | 675.7 | 675.7 | 677.1 | 677.1 | 677.5 | 677.5 | 9.28 | 0 | 0 | 9.4 | 9.32 | 0 | 0 | 9.2 | 9.22 | 0 | 0 | 9.18 | 9.5 | 0 | 9.45 | 0 | 0 | 9.33 | 9.36 | 0 | 69995.52 | 2022/07/18 05:05:19 | 2022/07/17 17:55:21 | 7251.87 | 7124.83 | 7151.64 | 7098.63 | 7079.64 | 7112.26 | 7221.17 | 7189.29 | 7156.88 | 7156.2 | 9819.61 | 69992.13 | 0 | 71542.41 | 0
2841 | VNM - Đà Nẵng - Nhà Máy | /BCG Energy | 1020C0058922/EM001020C0058922 | 2022-07-18 08:05:00 | 33.7 | 44.3 | 1.9 | N/A | 2.567 | 569 | Online | 1020C0058922/INVT_05 | Grid connected | 392.4 | 389.8 | 391.4 | 228.6 | 226.2 | 226.3 | 95.236 | 95.001 | 94.831 | 98.43 | 54.2 | 0.996 | 50.14 | 64.625 | 0.088 | 81.61 | 65.696 | 677.5 | 677.5 | 677.9 | 677.9 | 678.3 | 678.3 | 677.4 | 677.4 | 676.9 | 676.9 | 674.1 | 674.1 | 677.9 | 677.9 | 672.1 | 672.1 | 677.1 | 677.1 | 677.5 | 677.5 | 9.69 | 0 | 0 | 9.62 | 9.75 | 0 | 0 | 9.62 | 9.67 | 0 | 0 | 9.58 | 9.7 | 0 | 9.87 | 0 | 0 | 9.76 | 9.57 | 0 | 70000.85 | 2022/07/18 05:05:19 | 2022/07/17 17:55:21 | 7252.41 | 7125.37 | 7152.18 | 7099.18 | 7080.18 | 7112.79 | 7221.72 | 7189.84 | 7157.43 | 7156.74 | 9824.95 | 69997.47 | 0 | 71547.84 | 0
2842 | VNM - Đà Nẵng - Nhà Máy | /BCG Energy | 1020C0058922/EM001020C0058922 | 2022-07-18 08:10:00 | 33.3 | 45.3 | 3.4 | N/A | 2.737 | 577.4 | Online | 1020C0058922/INVT_05 | Grid connected | 389.2 | 387.2 | 388.6 | 228.3 | 224.9 | 225.2 | 96.592 | 96.321 | 96.107 | 98.32 | 54.8 | 0.996 | 50.08 | 65.186 | 0.224 | 86.95 | 66.3 | 671.5 | 671.5 | 676.5 | 676.5 | 671.6 | 671.6 | 675.5 | 675.5 | 681 | 681 | 671.9 | 671.9 | 673.5 | 673.5 | 678.1 | 678.1 | 669.7 | 669.7 | 676.4 | 676.4 | 9.89 | 0 | 0 | 9.83 | 9.95 | 0 | 0 | 9.66 | 9.68 | 0 | 0 | 9.79 | 9.91 | 0 | 9.87 | 0 | 0 | 9.74 | 9.87 | 0 | 70006.19 | 2022/07/18 05:05:19 | 2022/07/17 17:55:21 | 7252.93 | 7125.9 | 7152.7 | 7099.69 | 7080.69 | 7113.3 | 7222.23 | 7190.35 | 7157.94 | 7157.25 | 9830.29 | 70002.81 | 0 | 71553.27 | 0
2843 | VNM - Đà Nẵng - Nhà Máy | /BCG Energy | 1020C0058922/EM001020C0058922 | 2022-07-18 08:15:00 | 32.7 | 44.6 | 3.7 | N/A | 2.913 | 596.8 | Online | 1020C0058922/INVT_05 | Grid connected | 390.3 | 387.4 | 388.7 | 228.3 | 224.9 | 225.2 | 99.396 | 99.291 | 99.065 | 98.32 | 55.4 | 0.996 | 50.06 | 67.309 | 0.813 | 92.45 | 68.466 | 675 | 675 | 672 | 672 | 677.7 | 677.7 | 673.2 | 673.2 | 675.2 | 675.2 | 671.9 | 671.9 | 674 | 674 | 678.1 | 678.1 | 671.1 | 671.1 | 668 | 668 | 10.09 | 0 | 0 | 10.25 | 10.17 | 0 | 0 | 10.08 | 10.09 | 0 | 0 | 10 | 10.29 | 0 | 10.28 | 0 | 0 | 10.16 | 10.07 | 0 | 70011.69 | 2022/07/18 05:05:19 | 2022/07/17 17:55:21 | 7253.52 | 7126.49 | 7153.3 | 7100.27 | 7081.28 | 7113.89 | 7222.84 | 7190.95 | 7158.53 | 7157.84 | 9835.85 | 70008.37 | 0 | 71558.91 | 0
2844 | VNM - Đà Nẵng - Nhà Máy | /BCG Energy | 1020C0058922/EM001020C0058922 | 2022-07-18 08:20:00 | 33.5 | 45.6 | 0 | N/A | 3.095 | 615.1 | Online | 1020C0058922/INVT_05 | Grid connected | 394.8 | 392.7 | 394.2 | 230.3 | 227.3 | 227.2 | 101.014 | 100.75 | 100.512 | 98.32 | 56.2 | 0.996 | 50.1 | 69.059 | -0.498 | 98.14 | 70.246 | 671.5 | 671.5 | 665.9 | 665.9 | 671.6 | 671.6 | 671.3 | 671.3 | 676.9 | 676.9 | 671.9 | 671.9 | 677.9 | 677.9 | 673.3 | 673.3 | 671.1 | 671.1 | 671.5 | 671.5 | 10.53 | 0 | 0 | 10.45 | 10.42 | 0 | 0 | 10.33 | 10.35 | 0 | 0 | 10.43 | 10.62 | 0 | 10.5 | 0 | 0 | 10.4 | 10.49 | 0 | 70017.38 | 2022/07/18 05:05:19 | 2022/07/17 17:55:21 | 7254.11 | 7127.07 | 7153.88 | 7100.84 | 7081.86 | 7114.46 | 7223.42 | 7191.53 | 7159.12 | 7158.41 | 9841.49 | 70014.01 | 0 | 71564.7 | 0
2845 | VNM - Đà Nẵng - Nhà Máy | /BCG Energy | 1020C0058922/EM001020C0058922 | 2022-07-18 08:25:00 | 35.2 | 48.3 | 1.9 | N/A | 3.28 | 617.1 | Online | 1020C0058922/INVT_05 | Grid connected | 399.6 | 397.2 | 398.3 | 233.3 | 230 | 230 | 99.424 | 99.347 | 98.945 | 98.32 | 56.8 | 0.996 | 50.01 | 68.962 | 0.052 | 103.87 | 70.14 | 665.5 | 665.5 | 675.9 | 675.9 | 665.6 | 665.6 | 666.9 | 666.9 | 672.4 | 672.4 | 665.7 | 665.7 | 676 | 676 | 666.2 | 666.2 | 663 | 663 | 669.1 | 669.1 | 10.53 | 0 | 0 | 10.37 | 10.61 | 0 | 0 | 10.49 | 10.33 | 0 | 0 | 10.43 | 10.42 | 0 | 10.47 | 0 | 0 | 10.54 | 10.48 | 0 | 70023.18 | 2022/07/18 05:05:19 | 2022/07/17 17:55:21 | 7254.69 | 7127.65 | 7154.46 | 7101.42 | 7082.43 | 7115.04 | 7224.01 | 7192.11 | 7159.69 | 7158.99 | 9847.28 | 70019.8 | 0 | 71570.63 | 0
2846 | VNM - Đà Nẵng - Nhà Máy | /BCG Energy | 1020C0058922/EM001020C0058922 | 2022-07-18 08:30:00 | 34.4 | 47.8 | 1.6 | N/A | 3.467 | 636.4 | Online | 1020C0058922/INVT_05 | Grid connected | 401.6 | 399.4 | 400.3 | 234.3 | 231 | 231 | 101.907 | 101.788 | 101.323 | 98.32 | 57.4 | 0.996 | 50.08 | 70.755 | -0.606 | 109.7 | 71.979 | 665.5 | 665.5 | 660 | 660 | 667.9 | 667.9 | 671.4 | 671.4 | 658.9 | 658.9 | 660.6 | 660.6 | 671.9 | 671.9 | 670.4 | 670.4 | 659.1 | 659.1 | 659.5 | 659.5 | 10.92 | 0 | 0 | 10.85 | 10.81 | 0 | 0 | 10.71 | 10.74 | 0 | 0 | 10.63 | 10.87 | 0 | 10.8 | 0 | 0 | 10.8 | 10.7 | 0 | 70028.94 | 2022/07/18 05:05:19 | 2022/07/17 17:55:21 | 7255.3 | 7128.26 | 7155.07 | 7102.01 | 7083.03 | 7115.63 | 7224.62 | 7192.73 | 7160.29 | 7159.59 | 9853.04 | 70025.56 | 0 | 71576.53 | 0
2847 | VNM - Đà Nẵng - Nhà Máy | /BCG Energy | 1020C0058922/EM001020C0058922 | 2022-07-18 08:35:00 | 35 | 49.2 | 2.6 | N/A | 3.661 | 653.6 | Online | 1020C0058922/INVT_05 | Grid connected | 400.3 | 397.3 | 398.7 | 234.3 | 231 | 231 | 105.066 | 104.81 | 104.762 | 98.32 | 58 | 0.996 | 50.11 | 72.708 | -0.557 | 115.68 | 73.973 | 659.5 | 659.5 | 665.9 | 665.9 | 659.1 | 659.1 | 665.4 | 665.4 | 658.9 | 658.9 | 669.6 | 669.6 | 659.9 | 659.9 | 658.8 | 658.8 | 659.1 | 659.1 | 659.5 | 659.5 | 11.34 | 0 | 0 | 11.32 | 11.24 | 0 | 0 | 11.18 | 11.21 | 0 | 0 | 10.93 | 11.3 | 0 | 11.34 | 0 | 0 | 11.4 | 11.12 | 0 | 70034.92 | 2022/07/18 05:05:19 | 2022/07/17 17:55:21 | 7255.91 | 7128.87 | 7155.68 | 7102.62 | 7083.63 | 7116.23 | 7225.24 | 7193.34 | 7160.9 | 7160.2 | 9859.02 | 70031.54 | 0 | 71582.62 | 0
2848 | VNM - Đà Nẵng - Nhà Máy | /BCG Energy | 1020C0058922/EM001020C0058922 | 2022-07-18 08:40:00 | 34.9 | 49.1 | 2.5 | N/A | 3.863 | 677.2 | Online | 1020C0058922/INVT_05 | Grid connected | 398.3 | 396.2 | 397.5 | 233.3 | 230 | 229.8 | 107.71 | 107.521 | 107.109 | 98.32 | 58.8 | 0.996 | 50.16 | 74.341 | 0.192 | 121.87 | 75.62 | 659.5 | 659.5 | 659.9 | 659.9 | 659.6 | 659.6 | 661.1 | 661.1 | 666.6 | 666.6 | 659.9 | 659.9 | 658.6 | 658.6 | 654.1 | 654.1 | 659.1 | 659.1 | 659.5 | 659.5 | 11.39 | 0 | 0 | 11.43 | 11.5 | 0 | 0 | 11.44 | 11.38 | 0 | 0 | 11.38 | 11.45 | 0 | 11.57 | 0 | 0 | 11.39 | 11.52 | 0 | 70041.11 | 2022/07/18 05:05:19 | 2022/07/17 17:55:21 | 7256.55 | 7129.51 | 7156.31 | 7103.24 | 7084.26 | 7116.86 | 7225.87 | 7193.98 | 7161.54 | 7160.82 | 9865.22 | 70037.74 | 0 | 71588.94 | 0
2849 | VNM - Đà Nẵng - Nhà Máy | /BCG Energy | 1020C0058922/EM001020C0058922 | 2022-07-18 08:45:00 | 34.8 | 48.5 | 0.8 | N/A | 4.066 | 675.3 | Online | 1020C0058922/INVT_05 | Grid connected | 399.2 | 396.2 | 397.5 | 233.3 | 230 | 229.8 | 107.257 | 107.006 | 106.783 | 98.32 | 59.4 | 0.996 | 50.11 | 74.068 | 0.181 | 128.02 | 75.334 | 659.5 | 659.5 | 657.9 | 657.9 | 659.6 | 659.6 | 659.4 | 659.4 | 660.3 | 660.3 | 659.9 | 659.9 | 659.9 | 659.9 | 660.1 | 660.1 | 657.1 | 657.1 | 659.5 | 659.5 | 11.33 | 0 | 0 | 11.38 | 11.5 | 0 | 0 | 11.26 | 11.38 | 0 | 0 | 11.4 | 11.43 | 0 | 11.35 | 0 | 0 | 11.31 | 11.32 | 0 | 70047.26 | 2022/07/18 05:05:19 | 2022/07/17 17:55:21 | 7257.18 | 7130.14 | 7156.95 | 7103.87 | 7084.89 | 7117.49 | 7226.51 | 7194.61 | 7162.17 | 7161.45 | 9871.37 | 70043.89 | 0 | 71595.26 | 0
2850 | VNM - Đà Nẵng - Nhà Máy | /BCG Energy | 1020C0058922/EM001020C0058922 | 2022-07-18 08:50:00 | 34.4 | 49.4 | 2.5 | N/A | 4.272 | 693.9 | Online | 1020C0058922/INVT_05 | Grid connected | 399.2 | 397 | 398.5 | 233.3 | 230 | 229.8 | 109.545 | 109.466 | 109.081 | 98.32 | 59.8 | 0.996 | 50.02 | 75.68 | 0.604 | 134.25 | 77.005 | 664.9 | 664.9 | 660 | 660 | 659.7 | 659.7 | 664.1 | 664.1 | 660.4 | 660.4 | 659.8 | 659.8 | 664.8 | 664.8 | 654 | 654 | 658.2 | 658.2 | 658.9 | 658.9 | 11.75 | 0 | 0 | 11.79 | 11.71 | 0 | 0 | 11.46 | 11.63 | 0 | 0 | 11.44 | 11.83 | 0 | 11.87 | 0 | 0 | 11.7 | 11.8 | 0 | 70053.56 | 2022/07/18 05:05:19 | 2022/07/17 17:55:21 | 7257.83 | 7130.78 | 7157.59 | 7104.51 | 7085.52 | 7118.12 | 7227.16 | 7195.25 | 7162.81 | 7162.09 | 9877.67 | 70050.19 | 0 | 71601.66 | 0
2851 | VNM - Đà Nẵng - Nhà Máy | /BCG Energy | 1020C0058922/EM001020C0058922 | 2022-07-18 08:55:00 | 34.9 | 50 | 1.9 | N/A | 4.484 | 716.9 | Online | 1020C0058922/INVT_05 | Grid connected | 399.2 | 397 | 398.8 | 234 | 230 | 229.8 | 112.415 | 112.27 | 111.907 | 98.27 | 60.4 | 1 | 50.05 | 77.846 | -1.111 | 140.68 | 79.208 | 650 | 650 | 653.8 | 653.8 | 654.8 | 654.8 | 653.4 | 653.4 | 659 | 659 | 650.7 | 650.7 | 665.8 | 665.8 | 656 | 656 | 653.1 | 653.1 | 659.5 | 659.5 | 12.22 | 0 | 0 | 12.06 | 12.23 | 0 | 0 | 12.12 | 12 | 0 | 0 | 11.97 | 12.1 | 0 | 12.11 | 0 | 0 | 12.19 | 11.99 | 0 | 70059.99 | 2022/07/18 05:05:19 | 2022/07/17 17:55:21 | 7258.49 | 7131.45 | 7158.26 | 7105.16 | 7086.17 | 7118.77 | 7227.83 | 7195.92 | 7163.46 | 7162.75 | 9884.03 | 70056.55 | 0 | 71608.26 | 0
2852 | VNM - Đà Nẵng - Nhà Máy | /BCG Energy | 1020C0058922/EM001020C0058922 | 2022-07-18 09:00:00 | 35.7 | 51.4 | 0 | N/A | 4.701 | 728.4 | Online | 1020C0058922/INVT_05 | Grid connected | 399.8 | 397 | 398.5 | 234 | 230 | 229.8 | 113.806 | 113.696 | 113.315 | 98.27 | 60.9 | 1 | 50.14 | 78.752 | 0.12 | 147.25 | 80.138 | 647.5 | 647.5 | 659.3 | 659.3 | 647.6 | 647.6 | 653.4 | 653.4 | 652.8 | 652.8 | 648 | 648 | 653.8 | 653.8 | 654.1 | 654.1 | 653.1 | 653.1 | 653.4 | 653.4 | 12.25 | 0 | 0 | 12.3 | 12.42 | 0 | 0 | 12.12 | 12.27 | 0 | 0 | 12.15 | 12.31 | 0 | 12.31 | 0 | 0 | 12.19 | 12.19 | 0 | 70066.49 | 2022/07/18 05:05:19 | 2022/07/17 17:55:21 | 7259.15 | 7132.12 | 7158.92 | 7105.82 | 7086.84 | 7119.42 | 7228.5 | 7196.58 | 7164.14 | 7163.41 | 9890.6 | 70063.12 | 0 | 71614.9 | 0
2853 | VNM - Đà Nẵng - Nhà Máy | /BCG Energy | 1020C0058922/EM001020C0058922 | 2022-07-18 09:05:00 | 35.7 | 52.7 | 1.7 | N/A | 4.923 | 740.7 | Online | 1020C0058922/INVT_05 | Grid connected | 399.8 | 397 | 398.5 | 234 | 230 | 229.8 | 115.172 | 115.04 | 114.6 | 98.27 | 61.5 | 1 | 50.11 | 79.614 | 0.457 | 153.84 | 81.008 | 647.5 | 647.5 | 653.9 | 653.9 | 659.6 | 659.6 | 651.8 | 651.8 | 654.4 | 654.4 | 653.8 | 653.8 | 655.7 | 655.7 | 648.1 | 648.1 | 651 | 651 | 655.8 | 655.8 | 12.47 | 0 | 0 | 12.52 | 12.46 | 0 | 0 | 12.35 | 12.44 | 0 | 0 | 12.34 | 12.6 | 0 | 12.53 | 0 | 0 | 12.6 | 12.3 | 0 | 70073.08 | 2022/07/18 05:05:19 | 2022/07/17 17:55:21 | 7259.84 | 7132.79 | 7159.6 | 7106.49 | 7087.51 | 7120.1 | 7229.18 | 7197.27 | 7164.81 | 7164.08 | 9897.19 | 70069.71 | 0 | 71621.67 | 0
2854 | VNM - Đà Nẵng - Nhà Máy | /BCG Energy | 1020C0058922/EM001020C0058922 | 2022-07-18 09:10:00 | 34.9 | 52.2 | 1.4 | N/A | 5.148 | 758.5 | Online | 1020C0058922/INVT_05 | Grid connected | 400.9 | 398 | 399.6 | 234 | 230 | 230.8 | 116.641 | 116.592 | 116.086 | 98.27 | 62.1 | 1 | 50.1 | 80.953 | -0.327 | 160.51 | 82.395 | 647.5 | 647.5 | 654 | 654 | 647.6 | 647.6 | 653.3 | 653.3 | 658.9 | 658.9 | 647.8 | 647.8 | 647.8 | 647.8 | 643.2 | 643.2 | 647.1 | 647.1 | 647.5 | 647.5 | 12.87 | 0 | 0 | 12.71 | 12.88 | 0 | 0 | 12.48 | 12.49 | 0 | 0 | 12.66 | 12.81 | 0 | 12.82 | 0 | 0 | 12.77 | 12.62 | 0 | 70079.75 | 2022/07/18 05:05:19 | 2022/07/17 17:55:21 | 7260.52 | 7133.47 | 7160.29 | 7107.17 | 7088.19 | 7120.77 | 7229.87 | 7197.95 | 7165.49 | 7164.76 | 9903.87 | 70076.39 | 0 | 71628.48 | 0
2855 | VNM - Đà Nẵng - Nhà Máy | /BCG Energy | 1020C0058922/EM001020C0058922 | 2022-07-18 09:15:00 | 36.2 | 54.5 | 0 | N/A | 5.377 | 772 | Online | 1020C0058922/INVT_05 | Grid connected | 400.9 | 396.9 | 399.6 | 234 | 231 | 230.8 | 118.831 | 118.667 | 118.295 | 98.27 | 62.5 | 1 | 50.15 | 82.332 | 0.393 | 167.32 | 83.798 | 647.5 | 647.5 | 643.6 | 643.6 | 647.6 | 647.6 | 647.4 | 647.4 | 651.7 | 651.7 | 647.9 | 647.9 | 652.4 | 652.4 | 648.2 | 648.2 | 636.8 | 636.8 | 649.5 | 649.5 | 12.91 | 0 | 0 | 12.96 | 13.11 | 0 | 0 | 12.95 | 12.78 | 0 | 0 | 12.76 | 13.14 | 0 | 13.08 | 0 | 0 | 13 | 12.97 | 0 | 70086.63 | 2022/07/18 05:05:19 | 2022/07/17 17:55:21 | 7261.23 | 7134.18 | 7160.99 | 7107.86 | 7088.88 | 7121.47 | 7230.58 | 7198.66 | 7166.19 | 7165.46 | 9910.75 | 70083.27 | 0 | 71635.5 | 0
2856 | VNM - Đà Nẵng - Nhà Máy | /BCG Energy | 1020C0058922/EM001020C0058922 | 2022-07-18 09:20:00 | 35.7 | 53.6 | 1.4 | N/A | 5.61 | 782.8 | Online | 1020C0058922/INVT_05 | Grid connected | 399.8 | 395.9 | 398.4 | 234 | 230 | 229.8 | 120.337 | 120.298 | 119.936 | 98.27 | 63.1 | 1 | 50.11 | 83.099 | -0.578 | 174.24 | 84.588 | 652.8 | 652.8 | 647.9 | 647.9 | 641.6 | 641.6 | 647.4 | 647.4 | 648.4 | 648.4 | 647.9 | 647.9 | 643.1 | 643.1 | 636.1 | 636.1 | 647.1 | 647.1 | 652.8 | 652.8 | 13.11 | 0 | 0 | 13.2 | 13.32 | 0 | 0 | 12.97 | 12.98 | 0 | 0 | 13.06 | 13.22 | 0 | 13.24 | 0 | 0 | 13.25 | 13.05 | 0 | 70093.48 | 2022/07/18 05:05:19 | 2022/07/17 17:55:21 | 7261.93 | 7134.89 | 7161.7 | 7108.55 | 7089.58 | 7122.16 | 7231.29 | 7199.36 | 7166.89 | 7166.15 | 9917.6 | 70090.12 | 0 | 71642.5 | 0
2857 | VNM - Đà Nẵng - Nhà Máy | /BCG Energy | 1020C0058922/EM001020C0058922 | 2022-07-18 09:25:00 | 36.6 | 53.1 | 0 | N/A | 5.846 | 794.2 | Online | 1020C0058922/INVT_05 | Grid connected | 400 | 396 | 398.4 | 234 | 230 | 229.8 | 122.175 | 122.129 | 121.685 | 98.27 | 63.7 | 1 | 50.03 | 84.333 | 0.519 | 181.18 | 85.844 | 643.5 | 643.5 | 642.1 | 642.1 | 641.5 | 641.5 | 641.5 | 641.5 | 645.9 | 645.9 | 636 | 636 | 646.6 | 646.6 | 642.2 | 642.2 | 647 | 647 | 643.4 | 643.4 | 13.18 | 0 | 0 | 13.34 | 13.49 | 0 | 0 | 13.14 | 13.19 | 0 | 0 | 13.42 | 13.35 | 0 | 13.39 | 0 | 0 | 13.26 | 13.34 | 0 | 70100.42 | 2022/07/18 05:05:19 | 2022/07/17 17:55:21 | 7262.65 | 7135.6 | 7162.41 | 7109.25 | 7090.28 | 7122.86 | 7232 | 7200.08 | 7167.6 | 7166.86 | 9924.53 | 70097.05 | 0 | 71649.59 | 0
2858 | VNM - Đà Nẵng - Nhà Máy | /BCG Energy | 1020C0058922/EM001020C0058922 | 2022-07-18 09:30:00 | 36.4 | 53.3 | 0.6 | N/A | 6.084 | 803.2 | Online | 1020C0058922/INVT_05 | Grid connected | 401.2 | 399.1 | 400.3 | 235 | 231.1 | 230.9 | 121.914 | 121.824 | 121.329 | 98.27 | 64.3 | 1 | 50.15 | 84.777 | -0.51 | 188.22 | 86.305 | 646.6 | 646.6 | 646.8 | 646.8 | 641.6 | 641.6 | 641.4 | 641.4 | 645.2 | 645.2 | 641.9 | 641.9 | 643.2 | 643.2 | 636.1 | 636.1 | 641.1 | 641.1 | 641.5 | 641.5 | 13.52 | 0 | 0 | 13.44 | 13.61 | 0 | 0 | 13.3 | 13.42 | 0 | 0 | 13.19 | 13.45 | 0 | 13.49 | 0 | 0 | 13.39 | 13.48 | 0 | 70107.46 | 2022/07/18 05:05:19 | 2022/07/17 17:55:21 | 7263.37 | 7136.33 | 7163.14 | 7109.98 | 7090.99 | 7123.57 | 7232.74 | 7200.8 | 7168.32 | 7167.58 | 9931.57 | 70104.09 | 0 | 71656.82 | 0
2859 | VNM - Đà Nẵng - Nhà Máy | /BCG Energy | 1020C0058922/EM001020C0058922 | 2022-07-18 09:35:00 | 35.9 | 54 | 0.8 | N/A | 6.328 | 816 | Online | 1020C0058922/INVT_05 | Grid connected | 400.1 | 396.6 | 398.2 | 234 | 230 | 229.7 | 124.02 | 123.833 | 123.499 | 98.27 | 64.7 | 1 | 50.02 | 85.705 | -0.077 | 195.3 | 87.285 | 641.5 | 641.5 | 646.3 | 646.3 | 641.5 | 641.5 | 647.4 | 647.4 | 639.7 | 639.7 | 635.8 | 635.8 | 646.5 | 646.5 | 642.1 | 642.1 | 635.1 | 635.1 | 637.3 | 637.3 | 13.6 | 0 | 0 | 13.74 | 13.77 | 0 | 0 | 13.41 | 13.48 | 0 | 0 | 13.64 | 13.78 | 0 | 13.53 | 0 | 0 | 13.62 | 13.52 | 0 | 70114.54 | 2022/07/18 05:05:19 | 2022/07/17 17:55:21 | 7264.1 | 7137.05 | 7163.86 | 7110.69 | 7091.72 | 7124.3 | 7233.47 | 7201.54 | 7169.04 | 7168.3 | 9938.74 | 70111.26 | 0 | 71664.07 | 0
2860 | VNM - Đà Nẵng - Nhà Máy | /BCG Energy | 1020C0058922/EM001020C0058922 | 2022-07-18 09:40:00 | 35.7 | 54.1 | 1.2 | N/A | 6.576 | 832.5 | Online | 1020C0058922/INVT_05 | Grid connected | 397.9 | 393.4 | 395.6 | 232.8 | 228.8 | 228.7 | 127.149 | 126.957 | 126.478 | 98.27 | 65.3 | 1 | 50 | 87.262 | -1.05 | 202.49 | 88.879 | 646.2 | 646.2 | 637.5 | 637.5 | 635.6 | 635.6 | 641.4 | 641.4 | 637.1 | 637.1 | 641.8 | 641.8 | 641.8 | 641.8 | 636.1 | 636.1 | 641.1 | 641.1 | 646.2 | 646.2 | 13.76 | 0 | 0 | 14.02 | 14 | 0 | 0 | 13.9 | 13.89 | 0 | 0 | 13.91 | 14.03 | 0 | 14.1 | 0 | 0 | 13.8 | 13.75 | 0 | 70121.81 | 2022/07/18 05:05:19 | 2022/07/17 17:55:21 | 7264.85 | 7137.8 | 7164.61 | 7111.43 | 7092.45 | 7125.03 | 7234.22 | 7202.28 | 7169.8 | 7169.04 | 9945.93 | 70118.45 | 0 | 71671.51 | 0
2861 | VNM - Đà Nẵng - Nhà Máy | /BCG Energy | 1020C0058922/EM001020C0058922 | 2022-07-18 09:45:00 | 36.6 | 54.8 | 1.4 | N/A | 6.826 | 843 | Online | 1020C0058922/INVT_05 | Grid connected | 399.8 | 396.5 | 397.5 | 233.8 | 229.8 | 229.7 | 127.026 | 126.809 | 126.57 | 98.27 | 65.9 | 1 | 49.81 | 87.762 | 1.077 | 209.75 | 89.378 | 640.7 | 640.7 | 630.4 | 630.4 | 630 | 630 | 635.4 | 635.4 | 640.9 | 640.9 | 641.8 | 641.8 | 636 | 636 | 630.1 | 630.1 | 641.1 | 641.1 | 630.3 | 630.3 | 13.97 | 0 | 0 | 14.26 | 14.23 | 0 | 0 | 13.98 | 14.02 | 0 | 0 | 13.86 | 14.1 | 0 | 14.28 | 0 | 0 | 14.12 | 14.03 | 0 | 70129.07 | 2022/07/18 05:05:19 | 2022/07/17 17:55:21 | 7265.6 | 7138.55 | 7165.35 | 7112.16 | 7093.19 | 7125.77 | 7234.97 | 7203.03 | 7170.54 | 7169.78 | 9953.19 | 70125.71 | 0 | 71678.94 | 0
2862 | VNM - Đà Nẵng - Nhà Máy | /BCG Energy | 1020C0058922/EM001020C0058922 | 2022-07-18 09:50:00 | 36.1 | 54.9 | 1.3 | N/A | 7.078 | 845.5 | Online | 1020C0058922/INVT_05 | Grid connected | 398.7 | 395.1 | 396.6 | 233.8 | 229.8 | 229.7 | 127.335 | 127.24 | 126.771 | 98.27 | 66.5 | 1 | 50.03 | 87.896 | -0.76 | 217.09 | 89.525 | 633 | 633 | 633.1 | 633.1 | 635.7 | 635.7 | 635.4 | 635.4 | 631.6 | 631.6 | 635.9 | 635.9 | 632.8 | 632.8 | 630.2 | 630.2 | 635.1 | 635.1 | 645 | 645 | 14.22 | 0 | 0 | 14.19 | 13.98 | 0 | 0 | 13.87 | 13.95 | 0 | 0 | 14.13 | 14.2 | 0 | 14.27 | 0 | 0 | 14.09 | 13.97 | 0 | 70136.33 | 2022/07/18 05:05:19 | 2022/07/17 17:55:21 | 7266.34 | 7139.3 | 7166.11 | 7112.9 | 7093.92 | 7126.5 | 7235.72 | 7203.78 | 7171.28 | 7170.53 | 9960.46 | 70132.98 | 0 | 71686.38 | 0
2863 | VNM - Đà Nẵng - Nhà Máy | /BCG Energy | 1020C0058922/EM001020C0058922 | 2022-07-18 09:55:00 | 35.9 | 54.8 | 1.8 | N/A | 7.332 | 854.8 | Online | 1020C0058922/INVT_05 | Grid connected | 398.2 | 394.7 | 396.9 | 232.3 | 229.2 | 228.8 | 128.714 | 128.798 | 128.335 | 98.17 | 67.1 | 1 | 49.92 | 88.715 | 1.428 | 224.41 | 90.36 | 641.5 | 641.5 | 635.9 | 635.9 | 633.8 | 633.8 | 639.8 | 639.8 | 634.9 | 634.9 | 641.5 | 641.5 | 635.8 | 635.8 | 636.1 | 636.1 | 640.1 | 640.1 | 629.5 | 629.5 | 14.17 | 0 | 0 | 14.31 | 14.27 | 0 | 0 | 14.07 | 14.12 | 0 | 0 | 14.06 | 14.37 | 0 | 14.45 | 0 | 0 | 14.3 | 14.35 | 0 | 70143.73 | 2022/07/18 05:05:19 | 2022/07/17 17:55:21 | 7267.11 | 7140.05 | 7166.86 | 7113.66 | 7094.67 | 7127.25 | 7236.48 | 7204.53 | 7172.03 | 7171.28 | 9967.77 | 70140.29 | 0 | 71693.92 | 0
2864 | VNM - Đà Nẵng - Nhà Máy | /BCG Energy | 1020C0058922/EM001020C0058922 | 2022-07-18 10:00:00 | 35 | 54.4 | 2.6 | N/A | 7.589 | 852.4 | Online | 1020C0058922/INVT_05 | Grid connected | 397.1 | 393.7 | 395.4 | 233.3 | 229.1 | 228.9 | 129.041 | 129.197 | 128.537 | 98.17 | 67.7 | 1 | 49.9 | 88.883 | 0.264 | 231.89 | 90.521 | 637.5 | 637.5 | 634.2 | 634.2 | 635.7 | 635.7 | 641.4 | 641.4 | 639.8 | 639.8 | 641.9 | 641.9 | 640.4 | 640.4 | 624.1 | 624.1 | 641.1 | 641.1 | 639.5 | 639.5 | 14.42 | 0 | 0 | 14.26 | 14.31 | 0 | 0 | 13.97 | 14.05 | 0 | 0 | 14.15 | 14.33 | 0 | 14.48 | 0 | 0 | 14.2 | 14.16 | 0 | 70151.13 | 2022/07/18 05:05:19 | 2022/07/17 17:55:21 | 7267.88 | 7140.81 | 7167.63 | 7114.41 | 7095.43 | 7128 | 7237.24 | 7205.3 | 7172.8 | 7172.03 | 9975.25 | 70147.77 | 0 | 71701.53 | 0
2865 | VNM - Đà Nẵng - Nhà Máy | /BCG Energy | 1020C0058922/EM001020C0058922 | 2022-07-18 10:05:00 | 34.4 | 53.1 | 3 | N/A | 7.845 | 838.9 | Online | 1020C0058922/INVT_05 | Grid connected | 397.3 | 394 | 395.8 | 232.2 | 228.2 | 227.8 | 127.04 | 126.955 | 126.516 | 98.17 | 68.3 | 1 | 49.89 | 87.334 | -0.69 | 239.25 | 88.953 | 647.5 | 647.5 | 635.9 | 635.9 | 633.2 | 633.2 | 639.4 | 639.4 | 640.9 | 640.9 | 641.8 | 641.8 | 647.9 | 647.9 | 640.4 | 640.4 | 630.5 | 630.5 | 641.4 | 641.4 | 13.94 | 0 | 0 | 13.95 | 14.03 | 0 | 0 | 13.74 | 13.7 | 0 | 0 | 13.88 | 14.02 | 0 | 14.09 | 0 | 0 | 14.15 | 13.87 | 0 | 70158.57 | 2022/07/18 05:05:19 | 2022/07/17 17:55:21 | 7268.65 | 7141.57 | 7168.38 | 7115.16 | 7096.18 | 7128.76 | 7238.02 | 7206.06 | 7173.56 | 7172.79 | 9982.69 | 70155.21 | 0 | 71709.13 | 0
2866 | VNM - Đà Nẵng - Nhà Máy | /BCG Energy | 1020C0058922/EM001020C0058922 | 2022-07-18 10:10:00 | 34.8 | 52.4 | 2 | N/A | 8.098 | 873.1 | Online | 1020C0058922/INVT_05 | Grid connected | 397.3 | 393.9 | 395.8 | 232.2 | 228.2 | 228.8 | 132.059 | 132.073 | 131.483 | 98.17 | 68.7 | 1 | 49.9 | 90.687 | -0.879 | 246.55 | 92.387 | 651.2 | 651.2 | 639.9 | 639.9 | 635.6 | 635.6 | 641.4 | 641.4 | 639.3 | 639.3 | 641.9 | 641.9 | 635.9 | 635.9 | 642.1 | 642.1 | 635.1 | 635.1 | 645.2 | 645.2 | 14.5 | 0 | 0 | 14.37 | 14.44 | 0 | 0 | 14.44 | 14.23 | 0 | 0 | 14.52 | 14.66 | 0 | 14.62 | 0 | 0 | 14.6 | 14.45 | 0 | 70165.87 | 2022/07/18 05:05:19 | 2022/07/17 17:55:21 | 7269.4 | 7142.32 | 7169.14 | 7115.91 | 7096.91 | 7129.51 | 7238.77 | 7206.81 | 7174.3 | 7173.53 | 9990 | 70162.52 | 0 | 71716.6 | 0
2867 | VNM - Đà Nẵng - Nhà Máy | /BCG Energy | 1020C0058922/EM001020C0058922 | 2022-07-18 10:15:00 | 34.4 | 53.3 | 2.9 | N/A | 8.364 | 885.8 | Online | 1020C0058922/INVT_05 | Grid connected | 398.3 | 395.1 | 396.9 | 233.2 | 228.2 | 228.8 | 133.381 | 133.589 | 133.105 | 98.17 | 69.1 | 1 | 49.9 | 91.879 | 1.534 | 254.27 | 93.591 | 641.5 | 641.5 | 634.9 | 634.9 | 641.6 | 641.6 | 635.4 | 635.4 | 639.4 | 639.4 | 641.9 | 641.9 | 631.2 | 631.2 | 630.1 | 630.1 | 641.1 | 641.1 | 635.4 | 635.4 | 14.68 | 0 | 0 | 14.75 | 14.63 | 0 | 0 | 14.76 | 14.53 | 0 | 0 | 14.49 | 15.04 | 0 | 14.98 | 0 | 0 | 14.66 | 14.6 | 0 | 70173.51 | 2022/07/18 05:05:19 | 2022/07/17 17:55:21 | 7270.2 | 7143.11 | 7169.91 | 7116.7 | 7097.68 | 7130.29 | 7239.55 | 7207.6 | 7175.08 | 7174.31 | 9997.64 | 70170.16 | 0 | 71724.43 | 0
2868 | VNM - Đà Nẵng - Nhà Máy | /BCG Energy | 1020C0058922/EM001020C0058922 | 2022-07-18 10:20:00 | 34.6 | 53.3 | 2.5 | N/A | 8.631 | 884.4 | Online | 1020C0058922/INVT_05 | Grid connected | 398.4 | 395.8 | 397.2 | 233.2 | 229.2 | 228.8 | 132.282 | 132.23 | 131.845 | 98.17 | 69.7 | 1 | 49.97 | 91.315 | 0.874 | 262 | 93.027 | 641.5 | 641.5 | 633.9 | 633.9 | 635.6 | 635.6 | 641.4 | 641.4 | 633.4 | 633.4 | 635.9 | 635.9 | 640.1 | 640.1 | 630.1 | 630.1 | 641.1 | 641.1 | 631.9 | 631.9 | 14.68 | 0 | 0 | 14.69 | 14.56 | 0 | 0 | 14.41 | 14.56 | 0 | 0 | 14.77 | 14.77 | 0 | 14.81 | 0 | 0 | 14.56 | 14.59 | 0 | 70181.24 | 2022/07/18 05:05:19 | 2022/07/17 17:55:21 | 7271 | 7143.9 | 7170.71 | 7117.48 | 7098.46 | 7131.08 | 7240.34 | 7208.39 | 7175.88 | 7175.1 | 10005.36 | 70177.88 | 0 | 71732.34 | 0
2869 | VNM - Đà Nẵng - Nhà Máy | /BCG Energy | 1020C0058922/EM001020C0058922 | 2022-07-18 10:25:00 | 35.8 | 53.4 | 2.1 | N/A | 8.9 | 909.7 | Online | 1020C0058922/INVT_05 | Grid connected | 398.3 | 394.8 | 396.2 | 233.2 | 229.2 | 228.8 | 136.516 | 136.532 | 136.063 | 98.17 | 70.3 | 1 | 49.96 | 93.985 | -1.248 | 269.69 | 95.764 | 641.5 | 641.5 | 634.8 | 634.8 | 641.6 | 641.6 | 641.4 | 641.4 | 634.9 | 634.9 | 635.8 | 635.8 | 640.3 | 640.3 | 630.1 | 630.1 | 641.1 | 641.1 | 630.3 | 630.3 | 14.95 | 0 | 0 | 15.17 | 14.96 | 0 | 0 | 14.83 | 15.05 | 0 | 0 | 14.93 | 15.21 | 0 | 15.26 | 0 | 0 | 15.09 | 15.13 | 0 | 70188.93 | 2022/07/18 05:05:19 | 2022/07/17 17:55:21 | 7271.8 | 7144.69 | 7171.5 | 7118.27 | 7099.25 | 7131.87 | 7241.15 | 7209.19 | 7176.67 | 7175.88 | 10013.06 | 70185.58 | 0 | 71740.27 | 0
2870 | VNM - Đà Nẵng - Nhà Máy | /BCG Energy | 1020C0058922/EM001020C0058922 | 2022-07-18 10:30:00 | 34 | 52.1 | 2.4 | N/A | 9.173 | 916.7 | Online | 1020C0058922/INVT_05 | Grid connected | 399.4 | 394.8 | 396.6 | 234.2 | 229.2 | 229.8 | 137.071 | 137.029 | 136.66 | 98.17 | 70.7 | 1 | 50.04 | 94.519 | -0.197 | 277.49 | 96.3 | 642.9 | 642.9 | 635 | 635 | 635.6 | 635.6 | 641.3 | 641.3 | 635.3 | 635.3 | 641.7 | 641.7 | 636.6 | 636.6 | 624 | 624 | 635 | 635 | 635.5 | 635.5 | 15.23 | 0 | 0 | 15.37 | 15.15 | 0 | 0 | 14.9 | 15 | 0 | 0 | 15.05 | 15.16 | 0 | 15.33 | 0 | 0 | 15.18 | 15.21 | 0 | 70196.73 | 2022/07/18 05:05:19 | 2022/07/17 17:55:21 | 7272.61 | 7145.49 | 7172.3 | 7119.06 | 7100.04 | 7132.66 | 7241.95 | 7209.98 | 7177.46 | 7176.66 | 10020.94 | 70193.46 | 0 | 71748.21 | 0
2871 | VNM - Đà Nẵng - Nhà Máy | /BCG Energy | 1020C0058922/EM001020C0058922 | 2022-07-18 10:35:00 | 33.7 | 51.4 | 1.3 | N/A | 9.447 | 915.1 | Online | 1020C0058922/INVT_05 | Grid connected | 400.4 | 397.1 | 397.9 | 234.2 | 230.2 | 229.8 | 136.484 | 136.24 | 136.004 | 98.17 | 71.3 | 1 | 49.95 | 94.314 | 0.304 | 285.32 | 96.082 | 644.9 | 644.9 | 638.9 | 638.9 | 641.6 | 641.6 | 635.4 | 635.4 | 638.3 | 638.3 | 641.9 | 641.9 | 639 | 639 | 630.1 | 630.1 | 635.1 | 635.1 | 637.9 | 637.9 | 14.92 | 0 | 0 | 15.14 | 15.15 | 0 | 0 | 15.19 | 14.89 | 0 | 0 | 15.19 | 15.17 | 0 | 15.2 | 0 | 0 | 15.22 | 15.13 | 0 | 70204.65 | 2022/07/18 05:05:19 | 2022/07/17 17:55:21 | 7273.43 | 7146.3 | 7173.11 | 7119.87 | 7100.84 | 7133.47 | 7242.76 | 7210.79 | 7178.27 | 7177.47 | 10028.78 | 70201.3 | 0 | 71756.31 | 0
2872 | VNM - Đà Nẵng - Nhà Máy | /BCG Energy | 1020C0058922/EM001020C0058922 | 2022-07-18 10:40:00 | 33.5 | 51.6 | 2.6 | N/A | 9.722 | 925.1 | Online | 1020C0058922/INVT_05 | Grid connected | 397.3 | 394.1 | 395.8 | 232.6 | 228.1 | 228.6 | 139.486 | 139.298 | 138.686 | 98.17 | 71.9 | 1 | 50.04 | 95.741 | 1.228 | 293.28 | 97.585 | 653.4 | 653.4 | 635.8 | 635.8 | 635.4 | 635.4 | 647.3 | 647.3 | 634.8 | 634.8 | 647.9 | 647.9 | 629.8 | 629.8 | 636 | 636 | 646.5 | 646.5 | 641.4 | 641.4 | 15.13 | 0 | 0 | 15.44 | 15.31 | 0 | 0 | 15.13 | 15.19 | 0 | 0 | 15.29 | 15.45 | 0 | 15.39 | 0 | 0 | 15.18 | 15.3 | 0 | 70212.52 | 2022/07/18 05:05:19 | 2022/07/17 17:55:21 | 7274.24 | 7147.11 | 7173.92 | 7120.68 | 7101.64 | 7134.27 | 7243.57 | 7211.6 | 7179.08 | 7178.27 | 10036.65 | 70209.17 | 0 | 71764.38 | 0
2873 | VNM - Đà Nẵng - Nhà Máy | /BCG Energy | 1020C0058922/EM001020C0058922 | 2022-07-18 10:45:00 | 34 | 52.5 | 3 | N/A | 9.999 | 923.7 | Online | 1020C0058922/INVT_05 | Grid connected | 397 | 394.1 | 395.8 | 232.6 | 228.1 | 228.6 | 138.836 | 138.749 | 138.24 | 98.17 | 72.3 | 1 | 50.03 | 95.426 | 0.519 | 301.28 | 97.255 | 647.4 | 647.4 | 635.9 | 635.9 | 640.2 | 640.2 | 647.3 | 647.3 | 634.8 | 634.8 | 644.5 | 644.5 | 635.8 | 635.8 | 636.1 | 636.1 | 644.7 | 644.7 | 635.5 | 635.5 | 15.28 | 0 | 0 | 15.45 | 15.18 | 0 | 0 | 15.23 | 15.14 | 0 | 0 | 15.19 | 15.51 | 0 | 15.19 | 0 | 0 | 15.19 | 15.22 | 0 | 70220.52 | 2022/07/18 05:05:19 | 2022/07/17 17:55:21 | 7275.08 | 7147.93 | 7174.74 | 7121.5 | 7102.44 | 7135.11 | 7244.4 | 7212.42 | 7179.9 | 7179.09 | 10044.56 | 70217.08 | 0 | 71772.61 | 0
2874 | VNM - Đà Nẵng - Nhà Máy | /BCG Energy | 1020C0058922/EM001020C0058922 | 2022-07-18 10:50:00 | 34.8 | 53.2 | 1 | N/A | 10.277 | 926.6 | Online | 1020C0058922/INVT_05 | Grid connected | 399.2 | 395.1 | 396.7 | 233.6 | 229.1 | 228.5 | 138.372 | 138.312 | 137.716 | 98.17 | 72.9 | 1 | 50.03 | 95.456 | 1.997 | 309.15 | 97.284 | 647.5 | 647.5 | 642 | 642 | 635.6 | 635.6 | 641.4 | 641.4 | 634.9 | 634.9 | 642.1 | 642.1 | 641.9 | 641.9 | 641.2 | 641.2 | 641.1 | 641.1 | 635.4 | 635.4 | 15.35 | 0 | 0 | 15.22 | 15.38 | 0 | 0 | 15.27 | 15.2 | 0 | 0 | 15.26 | 15.48 | 0 | 15.24 | 0 | 0 | 15.39 | 15.13 | 0 | 70228.39 | 2022/07/18 05:05:19 | 2022/07/17 17:55:21 | 7275.9 | 7148.74 | 7175.54 | 7122.3 | 7103.24 | 7135.91 | 7245.21 | 7213.22 | 7180.71 | 7179.89 | 10052.61 | 70225.13 | 0 | 71780.66 | 0
2875 | VNM - Đà Nẵng - Nhà Máy | /BCG Energy | 1020C0058922/EM001020C0058922 | 2022-07-18 10:55:00 | 34.1 | 52.1 | 2.1 | N/A | 10.555 | 930 | Online | 1020C0058922/INVT_05 | Grid connected | 398.8 | 395.1 | 396.8 | 233.5 | 229 | 229.5 | 138.383 | 138.232 | 137.9 | 98.17 | 73.3 | 1 | 50.06 | 95.463 | -0.966 | 317.14 | 97.302 | 641.5 | 641.5 | 635.9 | 635.9 | 635.6 | 635.6 | 639.2 | 639.2 | 634.9 | 634.9 | 645.1 | 645.1 | 635.8 | 635.8 | 632.4 | 632.4 | 637.6 | 637.6 | 635.5 | 635.5 | 15.4 | 0 | 0 | 15.42 | 15.21 | 0 | 0 | 15.22 | 15.25 | 0 | 0 | 15.21 | 15.62 | 0 | 15.28 | 0 | 0 | 15.36 | 15.42 | 0 | 70236.38 | 2022/07/18 05:05:19 | 2022/07/17 17:55:21 | 7276.74 | 7149.56 | 7176.36 | 7123.12 | 7104.04 | 7136.73 | 7246.03 | 7214.04 | 7181.53 | 7180.7 | 10060.51 | 70233.03 | 0 | 71788.85 | 0
2876 | VNM - Đà Nẵng - Nhà Máy | /BCG Energy | 1020C0058922/EM001020C0058922 | 2022-07-18 11:00:00 | 34.4 | 53.5 | 1.7 | N/A | 10.837 | 946.5 | Online | 1020C0058922/INVT_05 | Grid connected | 399.6 | 395.2 | 396.8 | 233.5 | 230 | 229.6 | 140.65 | 140.748 | 140.198 | 98.17 | 73.7 | 1 | 49.99 | 97.106 | -0.632 | 325.19 | 98.967 | 641.1 | 641.1 | 642.7 | 642.7 | 641.6 | 641.6 | 641.4 | 641.4 | 634.9 | 634.9 | 641.8 | 641.8 | 637 | 637 | 642.1 | 642.1 | 641.1 | 641.1 | 635.4 | 635.4 | 15.65 | 0 | 0 | 15.48 | 15.42 | 0 | 0 | 15.35 | 15.44 | 0 | 0 | 15.66 | 15.78 | 0 | 15.47 | 0 | 0 | 15.66 | 15.68 | 0 | 70244.43 | 2022/07/18 05:05:19 | 2022/07/17 17:55:21 | 7277.57 | 7150.38 | 7177.18 | 7123.94 | 7104.85 | 7137.55 | 7246.86 | 7214.87 | 7182.35 | 7181.51 | 10068.56 | 70241.08 | 0 | 71797.06 | 0
2877 | VNM - Đà Nẵng - Nhà Máy | /BCG Energy | 1020C0058922/EM001020C0058922 | 2022-07-18 11:05:00 | 34.4 | 53.9 | 2.1 | N/A | 11.122 | 949.8 | Online | 1020C0058922/INVT_05 | Grid connected | 399.7 | 396 | 397.8 | 234.5 | 230 | 229.6 | 140.842 | 140.848 | 140.195 | 98.17 | 74.1 | 1 | 49.98 | 97.094 | -0.657 | 333.34 | 98.975 | 643.2 | 643.2 | 637.3 | 637.3 | 635.6 | 635.6 | 641.4 | 641.4 | 635.6 | 635.6 | 647.9 | 647.9 | 636.8 | 636.8 | 630.1 | 630.1 | 635.1 | 635.1 | 633.7 | 633.7 | 15.64 | 0 | 0 | 15.58 | 15.61 | 0 | 0 | 15.52 | 15.35 | 0 | 0 | 15.41 | 15.63 | 0 | 15.67 | 0 | 0 | 15.68 | 15.66 | 0 | 70252.58 | 2022/07/18 05:05:19 | 2022/07/17 17:55:21 | 7278.42 | 7151.21 | 7178.01 | 7124.78 | 7105.68 | 7138.39 | 7247.69 | 7215.7 | 7183.19 | 7182.35 | 10076.71 | 70249.23 | 0 | 71805.42 | 0
2878 | VNM - Đà Nẵng - Nhà Máy | /BCG Energy | 1020C0058922/EM001020C0058922 | 2022-07-18 11:10:00 | 34.1 | 52.3 | 2.5 | N/A | 11.407 | 951.3 | Online | 1020C0058922/INVT_05 | Grid connected | 399.7 | 396 | 397.8 | 234.5 | 230 | 229.6 | 140.617 | 140.569 | 140.172 | 98.17 | 74.3 | 1 | 50.02 | 97.176 | -0.081 | 341.4 | 99.048 | 641.5 | 641.5 | 636 | 636 | 633.2 | 633.2 | 637.6 | 637.6 | 635 | 635 | 636.8 | 636.8 | 641.9 | 641.9 | 634.3 | 634.3 | 639.7 | 639.7 | 629.4 | 629.4 | 15.78 | 0 | 0 | 15.51 | 15.6 | 0 | 0 | 15.6 | 15.42 | 0 | 0 | 15.54 | 15.59 | 0 | 15.7 | 0 | 0 | 15.69 | 15.7 | 0 | 70260.64 | 2022/07/18 05:05:19 | 2022/07/17 17:55:21 | 7279.26 | 7152.04 | 7178.84 | 7125.61 | 7106.5 | 7139.21 | 7248.52 | 7216.53 | 7184.02 | 7183.17 | 10084.77 | 70257.29 | 0 | 71813.7 | 0
2879 | VNM - Đà Nẵng - Nhà Máy | /BCG Energy | 1020C0058922/EM001020C0058922 | 2022-07-18 11:15:00 | 33.5 | 51.5 | 3.8 | N/A | 11.692 | 956.8 | Online | 1020C0058922/INVT_05 | Grid connected | 401.8 | 398 | 399 | 234.5 | 231 | 230.6 | 140.514 | 140.471 | 140.022 | 98.17 | 74.7 | 1 | 49.98 | 97.428 | 0.497 | 349.46 | 99.305 | 643.8 | 643.8 | 638 | 638 | 629.6 | 629.6 | 641.4 | 641.4 | 633.5 | 633.5 | 641.9 | 641.9 | 640.2 | 640.2 | 630.1 | 630.1 | 629.1 | 629.1 | 635.5 | 635.5 | 15.65 | 0 | 0 | 15.63 | 15.79 | 0 | 0 | 15.54 | 15.62 | 0 | 0 | 15.54 | 15.69 | 0 | 15.85 | 0 | 0 | 15.66 | 15.48 | 0 | 70268.79 | 2022/07/18 05:05:19 | 2022/07/17 17:55:21 | 7280.11 | 7152.88 | 7179.67 | 7126.44 | 7107.32 | 7140.05 | 7249.36 | 7217.36 | 7184.85 | 7184 | 10092.92 | 70265.44 | 0 | 71822.04 | 0
2880 | VNM - Đà Nẵng - Nhà Máy | /BCG Energy | 1020C0058922/EM001020C0058922 | 2022-07-18 11:20:00 | 33.9 | 52 | 2.5 | N/A | 11.979 | 955.5 | Online | 1020C0058922/INVT_05 | Grid connected | 402.1 | 397.8 | 399 | 234.5 | 230.9 | 230.6 | 140.601 | 140.664 | 140.061 | 98.17 | 74.9 | 1 | 50.08 | 97.489 | 0.219 | 357.53 | 99.367 | 641.5 | 641.5 | 635.9 | 635.9 | 635.5 | 635.5 | 641.4 | 641.4 | 634.9 | 634.9 | 647.4 | 647.4 | 635.8 | 635.8 | 631.2 | 631.2 | 641.1 | 641.1 | 641.5 | 641.5 | 15.86 | 0 | 0 | 15.57 | 15.65 | 0 | 0 | 15.57 | 15.49 | 0 | 0 | 15.47 | 15.68 | 0 | 15.75 | 0 | 0 | 15.62 | 15.46 | 0 | 70276.86 | 2022/07/18 05:05:19 | 2022/07/17 17:55:21 | 7280.95 | 7153.71 | 7180.5 | 7127.26 | 7108.13 | 7140.88 | 7250.19 | 7218.19 | 7185.67 | 7184.81 | 10101 | 70273.52 | 0 | 71830.29 | 0
2881 | VNM - Đà Nẵng - Nhà Máy | /BCG Energy | 1020C0058922/EM001020C0058922 | 2022-07-18 11:25:00 | 34.5 | 53.2 | 2.2 | N/A | 12.266 | 956.1 | Online | 1020C0058922/INVT_05 | Grid connected | 403.3 | 399.9 | 401.7 | 236.1 | 231.7 | 231.7 | 139.525 | 139.315 | 138.887 | 98.12 | 74.5 | 1 | 49.85 | 97.152 | -0.998 | 364.39 | 99.014 | 635.5 | 635.5 | 629.9 | 629.9 | 623.8 | 623.8 | 641.8 | 641.8 | 640.9 | 640.9 | 646.2 | 646.2 | 629.8 | 629.8 | 624.8 | 624.8 | 635.1 | 635.1 | 635.4 | 635.4 | 15.81 | 0 | 0 | 15.68 | 15.88 | 0 | 0 | 15.53 | 15.3 | 0 | 0 | 15.47 | 15.92 | 0 | 15.91 | 0 | 0 | 15.82 | 15.67 | 0 | 70283.63 | 2022/07/18 05:05:19 | 2022/07/17 17:55:21 | 7281.66 | 7154.4 | 7181.19 | 7127.95 | 7108.81 | 7141.58 | 7250.9 | 7218.89 | 7186.37 | 7185.5 | 10107.76 | 70280.28 | 0 | 71837.25 | 0
2882 | VNM - Đà Nẵng - Nhà Máy | /BCG Energy | 1020C0058922/EM001020C0058922 | 2022-07-18 11:30:00 | 34.3 | 52.7 | 1.9 | N/A | 12.55 | 954 | Online | 1020C0058922/INVT_05 | Grid connected | 402.3 | 398.6 | 399.7 | 235.1 | 230.6 | 230.6 | 139.738 | 139.671 | 139.217 | 98.12 | 74.7 | 1 | 49.88 | 97.108 | -0.486 | 372.47 | 98.978 | 649.3 | 649.3 | 639.9 | 639.9 | 629.6 | 629.6 | 647.4 | 647.4 | 637.7 | 637.7 | 647.7 | 647.7 | 633.2 | 633.2 | 630 | 630 | 637.2 | 637.2 | 641.5 | 641.5 | 15.52 | 0 | 0 | 15.53 | 15.73 | 0 | 0 | 15.36 | 15.52 | 0 | 0 | 15.38 | 15.77 | 0 | 15.61 | 0 | 0 | 15.45 | 15.41 | 0 | 70291.71 | 2022/07/18 05:05:19 | 2022/07/17 17:55:21 | 7282.49 | 7155.23 | 7182.03 | 7128.79 | 7109.64 | 7142.41 | 7251.73 | 7219.71 | 7187.2 | 7186.33 | 10115.84 | 70288.36 | 0 | 71845.56 | 0
2883 | VNM - Đà Nẵng - Nhà Máy | /BCG Energy | 1020C0058922/EM001020C0058922 | 2022-07-18 11:35:00 | 34.5 | 53 | 3 | N/A | 12.837 | 954.7 | Online | 1020C0058922/INVT_05 | Grid connected | 402.7 | 397.8 | 400 | 235.1 | 230.6 | 230.6 | 139.701 | 139.493 | 139.151 | 98.12 | 74.9 | 1 | 50.14 | 97.083 | -0.431 | 380.55 | 98.944 | 648.4 | 648.4 | 635.3 | 635.3 | 635.6 | 635.6 | 647.2 | 647.2 | 634.9 | 634.9 | 641.7 | 641.7 | 636 | 636 | 636 | 636 | 640.5 | 640.5 | 635.5 | 635.5 | 15.34 | 0 | 0 | 15.75 | 15.71 | 0 | 0 | 15.32 | 15.3 | 0 | 0 | 15.65 | 15.59 | 0 | 15.47 | 0 | 0 | 15.65 | 15.6 | 0 | 70299.79 | 2022/07/18 05:05:19 | 2022/07/17 17:55:21 | 7283.34 | 7156.05 | 7182.84 | 7129.61 | 7110.45 | 7143.23 | 7252.56 | 7220.54 | 7188.03 | 7187.15 | 10123.92 | 70296.44 | 0 | 71853.8 | 0
2884 | VNM - Đà Nẵng - Nhà Máy | /BCG Energy | 1020C0058922/EM001020C0058922 | 2022-07-18 11:40:00 | 34.7 | 52.7 | 1.5 | N/A | 13.124 | 953.4 | Online | 1020C0058922/INVT_05 | Grid connected | 404.5 | 400 | 402.4 | 236.1 | 232.6 | 231.7 | 138.397 | 138.344 | 137.647 | 98.12 | 74.9 | 1 | 50.16 | 96.487 | -1.196 | 388.61 | 98.346 | 635.5 | 635.5 | 627.4 | 627.4 | 638.9 | 638.9 | 647.4 | 647.4 | 628.9 | 628.9 | 641.7 | 641.7 | 626.9 | 626.9 | 642.1 | 642.1 | 641.1 | 641.1 | 623.5 | 623.5 | 15.75 | 0 | 0 | 15.73 | 15.42 | 0 | 0 | 15.25 | 15.6 | 0 | 0 | 15.4 | 15.82 | 0 | 15.36 | 0 | 0 | 15.35 | 15.77 | 0 | 70307.94 | 2022/07/18 05:05:19 | 2022/07/17 17:55:21 | 7284.19 | 7156.88 | 7183.68 | 7130.44 | 7111.27 | 7144.07 | 7253.4 | 7221.37 | 7188.86 | 7187.98 | 10132.07 | 70304.59 | 0 | 71862.14 | 0
2885 | VNM - Đà Nẵng - Nhà Máy | /BCG Energy | 1020C0058922/EM001020C0058922 | 2022-07-18 11:45:00 | 35.3 | 52.9 | 0.8 | N/A | 13.413 | 960.7 | Online | 1020C0058922/INVT_05 | Grid connected | 403.5 | 399.9 | 401.4 | 236.1 | 232.6 | 231.7 | 139.688 | 139.498 | 138.983 | 98.12 | 74.9 | 1 | 50.14 | 97.337 | 0.404 | 396.69 | 99.202 | 641.5 | 641.5 | 635.9 | 635.9 | 635.6 | 635.6 | 635.4 | 635.4 | 633.1 | 633.1 | 638.7 | 638.7 | 639.8 | 639.8 | 636.1 | 636.1 | 635.1 | 635.1 | 638.6 | 638.6 | 15.75 | 0 | 0 | 15.53 | 15.75 | 0 | 0 | 15.48 | 15.71 | 0 | 0 | 15.53 | 15.67 | 0 | 15.79 | 0 | 0 | 15.7 | 15.59 | 0 | 70315.93 | 2022/07/18 05:05:19 | 2022/07/17 17:55:21 | 7285.02 | 7157.71 | 7184.5 | 7131.26 | 7112.08 | 7144.88 | 7254.22 | 7222.2 | 7189.68 | 7188.79 | 10140.06 | 70312.58 | 0 | 71870.34 | 0
2886 | VNM - Đà Nẵng - Nhà Máy | /BCG Energy | 1020C0058922/EM001020C0058922 | 2022-07-18 11:50:00 | 35.1 | 53.1 | 1.9 | N/A | 13.698 | 950.9 | Online | 1020C0058922/INVT_05 | Grid connected | 404 | 400.4 | 401.8 | 236.4 | 232.1 | 231.7 | 138.024 | 137.863 | 137.398 | 98.12 | 75.1 | 1 | 50.09 | 96.343 | 0.617 | 404.73 | 98.189 | 641.5 | 641.5 | 641.6 | 641.6 | 634.3 | 634.3 | 642.2 | 642.2 | 640.9 | 640.9 | 647.5 | 647.5 | 629.8 | 629.8 | 624.7 | 624.7 | 635.5 | 635.5 | 629.5 | 629.5 | 15.67 | 0 | 0 | 15.39 | 15.5 | 0 | 0 | 15.23 | 15.18 | 0 | 0 | 15.27 | 15.76 | 0 | 15.8 | 0 | 0 | 15.41 | 15.58 | 0 | 70323.97 | 2022/07/18 05:05:19 | 2022/07/17 17:55:21 | 7285.85 | 7158.54 | 7185.32 | 7132.08 | 7112.89 | 7145.71 | 7255.05 | 7223.02 | 7190.51 | 7189.61 | 10148.1 | 70320.62 | 0 | 71878.58 | 0
2887 | VNM - Đà Nẵng - Nhà Máy | /BCG Energy | 1020C0058922/EM001020C0058922 | 2022-07-18 11:55:00 | 34.9 | 52.3 | 2.3 | N/A | 13.987 | 959.7 | Online | 1020C0058922/INVT_05 | Grid connected | 404 | 400.4 | 401.8 | 236.4 | 232.1 | 231.7 | 138.83 | 138.807 | 138.366 | 98.12 | 75.3 | 1 | 50.03 | 97.025 | 1.6 | 412.84 | 98.884 | 638.2 | 638.2 | 633.5 | 633.5 | 636.8 | 636.8 | 642.9 | 642.9 | 628.7 | 628.7 | 641.5 | 641.5 | 635.8 | 635.8 | 625.9 | 625.9 | 635 | 635 | 635.5 | 635.5 | 15.66 | 0 | 0 | 15.77 | 15.39 | 0 | 0 | 15.27 | 15.51 | 0 | 0 | 15.56 | 15.63 | 0 | 15.86 | 0 | 0 | 15.51 | 15.64 | 0 | 70332.08 | 2022/07/18 05:05:19 | 2022/07/17 17:55:21 | 7286.7 | 7159.37 | 7186.16 | 7132.91 | 7113.72 | 7146.54 | 7255.88 | 7223.85 | 7191.34 | 7190.44 | 10156.22 | 70328.74 | 0 | 71886.91 | 0
2888 | VNM - Đà Nẵng - Nhà Máy | /BCG Energy | 1020C0058922/EM001020C0058922 | 2022-07-18 12:00:00 | 35 | 52.7 | 3 | N/A | 14.274 | 957.3 | Online | 1020C0058922/INVT_05 | Grid connected | 402.8 | 398.4 | 399.5 | 235.4 | 231.1 | 230.7 | 139.284 | 139.002 | 138.63 | 98.12 | 75.5 | 1 | 49.93 | 96.642 | -1.138 | 420.89 | 98.493 | 635.8 | 635.8 | 641.4 | 641.4 | 631.1 | 631.1 | 640.1 | 640.1 | 640.9 | 640.9 | 641.9 | 641.9 | 635.9 | 635.9 | 630.1 | 630.1 | 641.1 | 641.1 | 635.4 | 635.4 | 15.69 | 0 | 0 | 15.42 | 15.51 | 0 | 0 | 15.44 | 15.22 | 0 | 0 | 15.48 | 15.52 | 0 | 15.74 | 0 | 0 | 15.47 | 15.64 | 0 | 70340.13 | 2022/07/18 05:05:19 | 2022/07/17 17:55:21 | 7287.53 | 7160.19 | 7186.97 | 7133.73 | 7114.53 | 7147.36 | 7256.71 | 7224.68 | 7192.16 | 7191.26 | 10164.35 | 70336.87 | 0 | 71895.12 | 0
2889 | VNM - Đà Nẵng - Nhà Máy | /BCG Energy | 1020C0058922/EM001020C0058922 | 2022-07-18 12:05:00 | 35.5 | 54.1 | 2.7 | N/A | 14.561 | 953.1 | Online | 1020C0058922/INVT_05 | Grid connected | 402.7 | 399.5 | 400.8 | 236.4 | 231.1 | 231.8 | 138.632 | 138.526 | 138.005 | 98.12 | 75.7 | 1 | 50 | 96.356 | 0.505 | 428.98 | 98.212 | 638.4 | 638.4 | 639.4 | 639.4 | 633.8 | 633.8 | 641.3 | 641.3 | 634.8 | 634.8 | 641.6 | 641.6 | 629.9 | 629.9 | 633.8 | 633.8 | 638.5 | 638.5 | 629.5 | 629.5 | 15.46 | 0 | 0 | 15.61 | 15.65 | 0 | 0 | 15.45 | 15.18 | 0 | 0 | 15.36 | 15.78 | 0 | 15.77 | 0 | 0 | 15.63 | 15.41 | 0 | 70348.22 | 2022/07/18 05:05:19 | 2022/07/17 17:55:21 | 7288.38 | 7161.01 | 7187.81 | 7134.56 | 7115.34 | 7148.2 | 7257.54 | 7225.5 | 7193 | 7192.08 | 10172.35 | 70344.87 | 0 | 71903.42 | 0
2890 | VNM - Đà Nẵng - Nhà Máy | /BCG Energy | 1020C0058922/EM001020C0058922 | 2022-07-18 12:10:00 | 34.7 | 53.1 | 3.2 | N/A | 14.847 | 949.9 | Online | 1020C0058922/INVT_05 | Grid connected | 401.6 | 398.6 | 399.6 | 235.4 | 231.1 | 230.8 | 137.813 | 137.699 | 137.217 | 98.12 | 75.7 | 1 | 49.84 | 95.726 | 0.012 | 436.95 | 97.572 | 641.5 | 641.5 | 624.8 | 624.8 | 631.4 | 631.4 | 642.9 | 642.9 | 634.9 | 634.9 | 641.7 | 641.7 | 635.8 | 635.8 | 625.2 | 625.2 | 640.2 | 640.2 | 635.4 | 635.4 | 15.26 | 0 | 0 | 15.61 | 15.58 | 0 | 0 | 15.15 | 15.38 | 0 | 0 | 15.17 | 15.68 | 0 | 15.53 | 0 | 0 | 15.33 | 15.41 | 0 | 70356.19 | 2022/07/18 05:05:19 | 2022/07/17 17:55:21 | 7289.2 | 7161.83 | 7188.62 | 7135.37 | 7116.15 | 7149.01 | 7258.37 | 7226.33 | 7193.82 | 7192.9 | 10180.41 | 70352.93 | 0 | 71911.6 | 0
2891 | VNM - Đà Nẵng - Nhà Máy | /BCG Energy | 1020C0058922/EM001020C0058922 | 2022-07-18 12:15:00 | 34.6 | 52 | 2 | N/A | 15.131 | 947.1 | Online | 1020C0058922/INVT_05 | Grid connected | 402.7 | 398.6 | 399.9 | 235.4 | 231.1 | 230.8 | 137.76 | 137.797 | 137.197 | 98.12 | 75.9 | 1 | 50.03 | 95.836 | -0.091 | 444.98 | 97.672 | 651.4 | 651.4 | 640.1 | 640.1 | 634.8 | 634.8 | 646.3 | 646.3 | 634.9 | 634.9 | 647.7 | 647.7 | 635.9 | 635.9 | 634.6 | 634.6 | 645.2 | 645.2 | 635.5 | 635.5 | 15.25 | 0 | 0 | 15.42 | 15.45 | 0 | 0 | 15.25 | 15.25 | 0 | 0 | 15.19 | 15.72 | 0 | 15.58 | 0 | 0 | 15.34 | 15.39 | 0 | 70364.22 | 2022/07/18 05:05:19 | 2022/07/17 17:55:21 | 7290.03 | 7162.66 | 7189.43 | 7136.19 | 7116.95 | 7149.83 | 7259.19 | 7227.15 | 7194.64 | 7193.71 | 10188.35 | 70360.87 | 0 | 71919.78 | 0
2892 | VNM - Đà Nẵng - Nhà Máy | /BCG Energy | 1020C0058922/EM001020C0058922 | 2022-07-18 12:20:00 | 34.3 | 52.8 | 2.3 | N/A | 15.413 | 941.3 | Online | 1020C0058922/INVT_05 | Grid connected | 401.7 | 397.6 | 400 | 235.4 | 231.1 | 230.8 | 137.31 | 137.21 | 136.744 | 98.12 | 75.9 | 1 | 49.94 | 95.235 | 0.397 | 452.91 | 97.056 | 641.5 | 641.5 | 635.9 | 635.9 | 635.6 | 635.6 | 641.3 | 641.3 | 633.5 | 633.5 | 653.5 | 653.5 | 637 | 637 | 636 | 636 | 641.1 | 641.1 | 635.5 | 635.5 | 15.34 | 0 | 0 | 15.48 | 15.12 | 0 | 0 | 15.29 | 15.2 | 0 | 0 | 14.94 | 15.59 | 0 | 15.21 | 0 | 0 | 15.11 | 15.33 | 0 | 70372.15 | 2022/07/18 05:05:19 | 2022/07/17 17:55:21 | 7290.86 | 7163.47 | 7190.25 | 7137 | 7117.77 | 7150.65 | 7260.01 | 7227.97 | 7195.45 | 7194.52 | 10196.28 | 70368.8 | 0 | 71927.95 | 0
2893 | VNM - Đà Nẵng - Nhà Máy | /BCG Energy | 1020C0058922/EM001020C0058922 | 2022-07-18 12:25:00 | 36 | 54 | 0.8 | N/A | 15.697 | 938.9 | Online | 1020C0058922/INVT_05 | Grid connected | 400.6 | 396.6 | 399.1 | 234.4 | 230.1 | 229.8 | 136.659 | 136.639 | 136.014 | 98.12 | 76.1 | 1 | 50.13 | 94.641 | 0.377 | 460.8 | 96.425 | 641.5 | 641.5 | 635.9 | 635.9 | 623.6 | 623.6 | 641.3 | 641.3 | 633.2 | 633.2 | 650.6 | 650.6 | 637.9 | 637.9 | 636 | 636 | 641.1 | 641.1 | 635.5 | 635.5 | 15.17 | 0 | 0 | 15.14 | 15.47 | 0 | 0 | 15.12 | 15.16 | 0 | 0 | 15.03 | 15.43 | 0 | 15.27 | 0 | 0 | 15.31 | 15.33 | 0 | 70380.04 | 2022/07/18 05:05:19 | 2022/07/17 17:55:21 | 7291.68 | 7164.28 | 7191.05 | 7137.81 | 7118.56 | 7151.45 | 7260.82 | 7228.77 | 7196.27 | 7195.32 | 10204.17 | 70376.69 | 0 | 71936.01 | 0
2894 | VNM - Đà Nẵng - Nhà Máy | /BCG Energy | 1020C0058922/EM001020C0058922 | 2022-07-18 12:30:00 | 35.4 | 54.5 | 2.2 | N/A | 15.976 | 928.5 | Online | 1020C0058922/INVT_05 | Grid connected | 401.7 | 398 | 400.3 | 235.4 | 231.1 | 230.8 | 135.142 | 135.255 | 134.752 | 98.12 | 75.9 | 1 | 50.13 | 93.939 | -0.018 | 468.74 | 95.71 | 647.5 | 647.5 | 630.3 | 630.3 | 634.4 | 634.4 | 648.2 | 648.2 | 634.9 | 634.9 | 642 | 642 | 641.8 | 641.8 | 641.4 | 641.4 | 641.1 | 641.1 | 635.2 | 635.2 | 15.06 | 0 | 0 | 15.26 | 14.97 | 0 | 0 | 15.03 | 14.99 | 0 | 0 | 14.9 | 15.09 | 0 | 14.98 | 0 | 0 | 15.16 | 15.22 | 0 | 70387.98 | 2022/07/18 05:05:19 | 2022/07/17 17:55:21 | 7292.5 | 7165.08 | 7191.87 | 7138.62 | 7119.36 | 7152.27 | 7261.64 | 7229.59 | 7197.09 | 7196.13 | 10212.11 | 70384.63 | 0 | 71944.15 | 0
2895 | VNM - Đà Nẵng - Nhà Máy | /BCG Energy | 1020C0058922/EM001020C0058922 | 2022-07-18 12:35:00 | 34.7 | 53.4 | 1.8 | N/A | 16.255 | 929.8 | Online | 1020C0058922/INVT_05 | Grid connected | 401.7 | 398 | 399.2 | 235.4 | 231.1 | 230.8 | 135.507 | 135.444 | 134.92 | 98.12 | 75.9 | 1 | 50.14 | 93.953 | -0.39 | 476.55 | 95.714 | 649.6 | 649.6 | 640.1 | 640.1 | 634.5 | 634.5 | 647.4 | 647.4 | 628.9 | 628.9 | 647.7 | 647.7 | 629.9 | 629.9 | 636 | 636 | 645.3 | 645.3 | 641.5 | 641.5 | 14.82 | 0 | 0 | 15.05 | 15.09 | 0 | 0 | 14.87 | 14.99 | 0 | 0 | 14.98 | 15.27 | 0 | 15.03 | 0 | 0 | 15.13 | 15.04 | 0 | 70395.79 | 2022/07/18 05:05:19 | 2022/07/17 17:55:21 | 7293.32 | 7165.88 | 7192.67 | 7139.42 | 7120.15 | 7153.07 | 7262.45 | 7230.4 | 7197.88 | 7196.93 | 10219.92 | 70392.44 | 0 | 71952.17 | 0
2896 | VNM - Đà Nẵng - Nhà Máy | /BCG Energy | 1020C0058922/EM001020C0058922 | 2022-07-18 12:40:00 | 34.8 | 53.2 | 3.2 | N/A | 16.535 | 924.6 | Online | 1020C0058922/INVT_05 | Grid connected | 401.7 | 398 | 400.2 | 235.4 | 231.1 | 230.8 | 135.312 | 135.174 | 134.726 | 98.12 | 75.9 | 1 | 50.15 | 93.875 | 0.633 | 484.43 | 95.634 | 647.5 | 647.5 | 641.9 | 641.9 | 638 | 638 | 647.3 | 647.3 | 640.9 | 640.9 | 652.6 | 652.6 | 641.8 | 641.8 | 636 | 636 | 647.1 | 647.1 | 636.9 | 636.9 | 14.79 | 0 | 0 | 14.93 | 15.01 | 0 | 0 | 14.75 | 14.73 | 0 | 0 | 14.76 | 15.22 | 0 | 15.13 | 0 | 0 | 15.05 | 14.93 | 0 | 70403.67 | 2022/07/18 05:05:19 | 2022/07/17 17:55:21 | 7294.14 | 7166.69 | 7193.47 | 7140.22 | 7120.94 | 7153.87 | 7263.26 | 7231.2 | 7198.69 | 7197.74 | 10227.79 | 70400.31 | 0 | 71960.22 | 0
2897 | VNM - Đà Nẵng - Nhà Máy | /BCG Energy | 1020C0058922/EM001020C0058922 | 2022-07-18 12:45:00 | 34.7 | 51.9 | 2.9 | N/A | 16.81 | 918 | Online | 1020C0058922/INVT_05 | Grid connected | 398.3 | 393.7 | 395.7 | 233.2 | 228.9 | 228.8 | 135.406 | 135.183 | 134.737 | 98.12 | 75.9 | 1 | 50.1 | 93.019 | 1.104 | 492.14 | 94.763 | 647.5 | 647.5 | 643.8 | 643.8 | 635.6 | 635.6 | 652.1 | 652.1 | 640.9 | 640.9 | 651.1 | 651.1 | 637.4 | 637.4 | 640.5 | 640.5 | 641.1 | 641.1 | 641.5 | 641.5 | 14.91 | 0 | 0 | 14.8 | 15.08 | 0 | 0 | 14.61 | 14.56 | 0 | 0 | 14.84 | 14.96 | 0 | 14.93 | 0 | 0 | 15.02 | 14.71 | 0 | 70411.38 | 2022/07/18 05:05:19 | 2022/07/17 17:55:21 | 7294.93 | 7167.47 | 7194.26 | 7141.01 | 7121.73 | 7154.66 | 7264.05 | 7231.99 | 7199.49 | 7198.52 | 10235.51 | 70408.03 | 0 | 71968.11 | 0
2898 | VNM - Đà Nẵng - Nhà Máy | /BCG Energy | 1020C0058922/EM001020C0058922 | 2022-07-18 12:50:00 | 35.6 | 53.1 | 2.9 | N/A | 17.085 | 911.2 | Online | 1020C0058922/INVT_05 | Grid connected | 395.9 | 392 | 394.9 | 231.7 | 227.3 | 227.6 | 134.16 | 134.149 | 133.448 | 98.15 | 75.5 | 1 | 49.99 | 91.899 | 0.004 | 498.38 | 93.632 | 651.9 | 651.9 | 631.9 | 631.9 | 632.5 | 632.5 | 644.7 | 644.7 | 634.9 | 634.9 | 647.6 | 647.6 | 635.8 | 635.8 | 636.1 | 636.1 | 641.1 | 641.1 | 640 | 640 | 14.5 | 0 | 0 | 14.77 | 14.73 | 0 | 0 | 14.48 | 14.64 | 0 | 0 | 14.67 | 14.86 | 0 | 14.78 | 0 | 0 | 14.76 | 14.66 | 0 | 70417.62 | 2022/07/18 05:05:19 | 2022/07/17 17:55:21 | 7295.58 | 7168.12 | 7194.89 | 7141.65 | 7122.36 | 7155.31 | 7264.69 | 7232.63 | 7200.12 | 7199.16 | 10241.83 | 70414.35 | 0 | 71974.51 | 0
2899 | VNM - Đà Nẵng - Nhà Máy | /BCG Energy | 1020C0058922/EM001020C0058922 | 2022-07-18 12:55:00 | 33.8 | 51.1 | 2.7 | N/A | 17.357 | 905.4 | Online | 1020C0058922/INVT_05 | Grid connected | 393.9 | 390.8 | 392.5 | 230.7 | 226.3 | 226.6 | 134.363 | 134.29 | 133.767 | 98.15 | 75.3 | 1 | 50.03 | 91.491 | 0.436 | 506.06 | 93.216 | 647.5 | 647.5 | 636 | 636 | 641.7 | 641.7 | 653.4 | 653.4 | 640.3 | 640.3 | 641.8 | 641.8 | 647.9 | 647.9 | 642.1 | 642.1 | 648.4 | 648.4 | 641.4 | 641.4 | 14.71 | 0 | 0 | 14.59 | 14.41 | 0 | 0 | 14.29 | 14.45 | 0 | 0 | 14.61 | 14.77 | 0 | 14.66 | 0 | 0 | 14.39 | 14.59 | 0 | 70425.3 | 2022/07/18 05:05:19 | 2022/07/17 17:55:21 | 7296.39 | 7168.91 | 7195.68 | 7142.43 | 7123.14 | 7156.1 | 7265.49 | 7233.42 | 7200.91 | 7199.94 | 10249.43 | 70421.95 | 0 | 71982.41 | 0
2900 | VNM - Đà Nẵng - Nhà Máy | /BCG Energy | 1020C0058922/EM001020C0058922 | 2022-07-18 13:00:00 | 34.7 | 51.2 | 3.3 | N/A | 17.627 | 897.2 | Online | 1020C0058922/INVT_05 | Grid connected | 390.8 | 388.2 | 390.5 | 229.4 | 224.1 | 224.6 | 133.889 | 133.789 | 133.324 | 98.15 | 75.3 | 1 | 50.19 | 90.696 | 0.411 | 513.63 | 92.396 | 641.5 | 641.5 | 641.9 | 641.9 | 641.6 | 641.6 | 647.3 | 647.3 | 637.7 | 637.7 | 659.6 | 659.6 | 641.8 | 641.8 | 648 | 648 | 645 | 645 | 641.5 | 641.5 | 14.5 | 0 | 0 | 14.32 | 14.43 | 0 | 0 | 14.17 | 14.35 | 0 | 0 | 14.08 | 14.59 | 0 | 14.47 | 0 | 0 | 14.55 | 14.43 | 0 | 70432.87 | 2022/07/18 05:05:19 | 2022/07/17 17:55:21 | 7297.17 | 7169.68 | 7196.46 | 7143.2 | 7123.9 | 7156.87 | 7266.27 | 7234.19 | 7201.69 | 7200.71 | 10256.99 | 70429.51 | 0 | 71990.14 | 0
2901 | VNM - Đà Nẵng - Nhà Máy | /BCG Energy | 1020C0058922/EM001020C0058922 | 2022-07-18 13:05:00 | 34.4 | 50.7 | 2.6 | N/A | 17.896 | 897.3 | Online | 1020C0058922/INVT_05 | Grid connected | 391.4 | 386.9 | 389.5 | 228.4 | 224.1 | 224.6 | 134.263 | 134.122 | 133.493 | 98.15 | 75.5 | 1 | 50.15 | 90.682 | 0.872 | 521.15 | 92.391 | 647.5 | 647.5 | 647.9 | 647.9 | 641.6 | 641.6 | 647.3 | 647.3 | 646.8 | 646.8 | 653.6 | 653.6 | 647.8 | 647.8 | 642.1 | 642.1 | 652.6 | 652.6 | 641.5 | 641.5 | 14.45 | 0 | 0 | 14.32 | 14.55 | 0 | 0 | 14.39 | 14.18 | 0 | 0 | 14.21 | 14.54 | 0 | 14.64 | 0 | 0 | 14.26 | 14.44 | 0 | 70440.39 | 2022/07/18 05:05:19 | 2022/07/17 17:55:21 | 7297.95 | 7170.45 | 7197.23 | 7143.97 | 7124.66 | 7157.64 | 7267.04 | 7234.96 | 7202.46 | 7201.48 | 10264.6 | 70437.12 | 0 | 71997.84 | 0
2902 | VNM - Đà Nẵng - Nhà Máy | /BCG Energy | 1020C0058922/EM001020C0058922 | 2022-07-18 13:10:00 | 34.2 | 49.8 | 1.8 | N/A | 18.164 | 887 | Online | 1020C0058922/INVT_05 | Grid connected | 391.4 | 386.9 | 389.5 | 229.4 | 224.1 | 224.6 | 132.869 | 132.69 | 132.217 | 98.15 | 75.5 | 1 | 50.12 | 89.782 | 0.552 | 528.72 | 91.456 | 653.5 | 653.5 | 642 | 642 | 641.6 | 641.6 | 641.3 | 641.3 | 640.9 | 640.9 | 659.6 | 659.6 | 641.8 | 641.8 | 654 | 654 | 647.1 | 647.1 | 647.5 | 647.5 | 14.31 | 0 | 0 | 14.34 | 14.28 | 0 | 0 | 14.15 | 14.23 | 0 | 0 | 13.99 | 14.5 | 0 | 14.12 | 0 | 0 | 14.27 | 14.19 | 0 | 70447.96 | 2022/07/18 05:05:19 | 2022/07/17 17:55:21 | 7298.74 | 7171.22 | 7198 | 7144.74 | 7125.42 | 7158.41 | 7267.82 | 7235.74 | 7203.24 | 7202.25 | 10272.09 | 70444.61 | 0 | 72005.58 | 0
2903 | VNM - Đà Nẵng - Nhà Máy | /BCG Energy | 1020C0058922/EM001020C0058922 | 2022-07-18 13:15:00 | 34.9 | 51.3 | 4.1 | N/A | 18.425 | 864.2 | Online | 1020C0058922/INVT_05 | Grid connected | 391.1 | 388 | 389.6 | 229.4 | 224.1 | 224.6 | 129.949 | 130.017 | 129.322 | 98.15 | 75.7 | 1 | 50.11 | 87.86 | 2.186 | 536.11 | 89.488 | 647.6 | 647.6 | 636.2 | 636.2 | 640.6 | 640.6 | 648 | 648 | 646.9 | 646.9 | 653.6 | 653.6 | 647.8 | 647.8 | 642.5 | 642.5 | 647.1 | 647.1 | 641.6 | 641.6 | 13.94 | 0 | 0 | 13.98 | 13.98 | 0 | 0 | 13.82 | 13.6 | 0 | 0 | 13.71 | 14.16 | 0 | 13.89 | 0 | 0 | 13.92 | 13.96 | 0 | 70455.35 | 2022/07/18 05:05:19 | 2022/07/17 17:55:21 | 7299.5 | 7171.97 | 7198.76 | 7145.5 | 7126.17 | 7159.17 | 7268.59 | 7236.5 | 7204 | 7203.01 | 10279.47 | 70451.99 | 0 | 72013.17 | 0
2904 | VNM - Đà Nẵng - Nhà Máy | /BCG Energy | 1020C0058922/EM001020C0058922 | 2022-07-18 13:20:00 | 33.2 | 49.3 | 3 | N/A | 18.685 | 853.8 | Online | 1020C0058922/INVT_05 | Grid connected | 391.1 | 387.9 | 389.6 | 229.4 | 224.1 | 224.6 | 128.442 | 128.333 | 128.007 | 98.15 | 75.7 | 1 | 50.01 | 86.857 | -0.185 | 543.43 | 88.468 | 656.1 | 656.1 | 650.1 | 650.1 | 643 | 643 | 649 | 649 | 646.9 | 646.9 | 653.7 | 653.7 | 652 | 652 | 650 | 650 | 653.1 | 653.1 | 656 | 656 | 13.58 | 0 | 0 | 13.57 | 13.74 | 0 | 0 | 13.42 | 13.49 | 0 | 0 | 13.48 | 13.75 | 0 | 13.62 | 0 | 0 | 13.58 | 13.43 | 0 | 70462.67 | 2022/07/18 05:05:19 | 2022/07/17 17:55:21 | 7300.26 | 7172.73 | 7199.5 | 7146.24 | 7126.9 | 7159.92 | 7269.34 | 7237.25 | 7204.75 | 7203.75 | 10286.79 | 70459.31 | 0 | 72020.64 | 0
2905 | VNM - Đà Nẵng - Nhà Máy | /BCG Energy | 1020C0058922/EM001020C0058922 | 2022-07-18 13:25:00 | 34.4 | 50.4 | 1.5 | N/A | 18.939 | 845.5 | Online | 1020C0058922/INVT_05 | Grid connected | 389.1 | 385.4 | 387.6 | 228.3 | 224.1 | 223.5 | 127.966 | 127.671 | 127.229 | 98.15 | 75.5 | 1 | 50.05 | 86.054 | -1.057 | 550.61 | 87.649 | 658.4 | 658.4 | 647.9 | 647.9 | 645.2 | 645.2 | 655.2 | 655.2 | 652.9 | 652.9 | 659.6 | 659.6 | 649.5 | 649.5 | 648.1 | 648.1 | 665.1 | 665.1 | 648.6 | 648.6 | 13.57 | 0 | 0 | 13.7 | 13.6 | 0 | 0 | 13.52 | 13.45 | 0 | 0 | 13.44 | 13.68 | 0 | 13.75 | 0 | 0 | 13.24 | 13.46 | 0 | 70469.85 | 2022/07/18 05:05:19 | 2022/07/17 17:55:21 | 7301 | 7173.46 | 7200.24 | 7146.97 | 7127.63 | 7160.65 | 7270.08 | 7237.99 | 7205.48 | 7204.48 | 10293.97 | 70466.49 | 0 | 72027.98 | 0
2906 | VNM - Đà Nẵng - Nhà Máy | /BCG Energy | 1020C0058922/EM001020C0058922 | 2022-07-18 13:30:00 | 33.7 | 49.3 | 4 | N/A | 19.189 | 825.7 | Online | 1020C0058922/INVT_05 | Grid connected | 388 | 385.1 | 386.4 | 227.3 | 223 | 223.5 | 125.515 | 125.418 | 125.012 | 98.15 | 75.1 | 1 | 50.05 | 84.134 | -0.583 | 557.72 | 85.65 | 658.2 | 658.2 | 648.9 | 648.9 | 653.5 | 653.5 | 659.6 | 659.6 | 647.1 | 647.1 | 661.1 | 661.1 | 653.8 | 653.8 | 648.7 | 648.7 | 653.9 | 653.9 | 652.2 | 652.2 | 13.27 | 0 | 0 | 13.29 | 13.29 | 0 | 0 | 12.85 | 13.05 | 0 | 0 | 12.93 | 13.39 | 0 | 13.36 | 0 | 0 | 13.22 | 13.28 | 0 | 70476.96 | 2022/07/18 05:05:19 | 2022/07/17 17:55:21 | 7301.74 | 7174.19 | 7200.96 | 7147.69 | 7128.34 | 7161.38 | 7270.82 | 7238.72 | 7206.22 | 7205.21 | 10301 | 70473.52 | 0 | 72035.27 | 0
2907 | VNM - Đà Nẵng - Nhà Máy | /BCG Energy | 1020C0058922/EM001020C0058922 | 2022-07-18 13:35:00 | 34.1 | 49.7 | 4.3 | N/A | 19.436 | 817.4 | Online | 1020C0058922/INVT_05 | Grid connected | 388.1 | 385.1 | 386.7 | 227.3 | 223 | 223.5 | 123.999 | 124.036 | 123.455 | 98.15 | 74.9 | 1 | 50.08 | 83.243 | -0.835 | 564.7 | 84.743 | 663.2 | 663.2 | 651.4 | 651.4 | 650.2 | 650.2 | 656.1 | 656.1 | 652.9 | 652.9 | 659.6 | 659.6 | 656.7 | 656.7 | 660 | 660 | 653.1 | 653.1 | 651.1 | 651.1 | 13.08 | 0 | 0 | 13.09 | 13.1 | 0 | 0 | 12.87 | 12.77 | 0 | 0 | 12.97 | 13.22 | 0 | 12.87 | 0 | 0 | 12.97 | 13.08 | 0 | 70483.94 | 2022/07/18 05:05:19 | 2022/07/17 17:55:21 | 7302.47 | 7174.9 | 7201.68 | 7148.41 | 7129.06 | 7162.1 | 7271.54 | 7239.44 | 7206.93 | 7205.92 | 10308.06 | 70480.58 | 0 | 72042.45 | 0
2908 | VNM - Đà Nẵng - Nhà Máy | /BCG Energy | 1020C0058922/EM001020C0058922 | 2022-07-18 13:40:00 | 34 | 48.5 | 1.6 | N/A | 19.682 | 812 | Online | 1020C0058922/INVT_05 | Grid connected | 390.1 | 386.1 | 388.7 | 228.3 | 224 | 223.5 | 122.693 | 122.636 | 122.256 | 98.15 | 74.5 | 1 | 50.11 | 82.741 | 0.019 | 571.62 | 84.231 | 671.3 | 671.3 | 653.5 | 653.5 | 649 | 649 | 654.4 | 654.4 | 658.9 | 658.9 | 659.7 | 659.7 | 659.1 | 659.1 | 659.3 | 659.3 | 653.1 | 653.1 | 665.3 | 665.3 | 12.66 | 0 | 0 | 12.93 | 12.99 | 0 | 0 | 12.74 | 12.69 | 0 | 0 | 12.84 | 13.18 | 0 | 12.97 | 0 | 0 | 12.97 | 12.7 | 0 | 70490.86 | 2022/07/18 05:05:19 | 2022/07/17 17:55:21 | 7303.18 | 7175.61 | 7202.38 | 7149.11 | 7129.76 | 7162.81 | 7272.25 | 7240.15 | 7207.64 | 7206.63 | 10314.98 | 70487.5 | 0 | 72049.52 | 0
2909 | VNM - Đà Nẵng - Nhà Máy | /BCG Energy | 1020C0058922/EM001020C0058922 | 2022-07-18 13:45:00 | 34.8 | 49.9 | 2.3 | N/A | 19.926 | 811.6 | Online | 1020C0058922/INVT_05 | Grid connected | 391.2 | 388.3 | 389.7 | 229.4 | 225 | 224.5 | 122.03 | 121.836 | 121.401 | 98.15 | 74.3 | 1 | 50.03 | 82.589 | 0.457 | 578.5 | 84.077 | 655.6 | 655.6 | 655.8 | 655.8 | 648.6 | 648.6 | 660.6 | 660.6 | 653 | 653 | 657.2 | 657.2 | 653.9 | 653.9 | 649.6 | 649.6 | 659.1 | 659.1 | 661.6 | 661.6 | 12.9 | 0 | 0 | 12.94 | 12.8 | 0 | 0 | 12.64 | 12.91 | 0 | 0 | 12.94 | 13 | 0 | 12.93 | 0 | 0 | 12.77 | 12.74 | 0 | 70497.74 | 2022/07/18 05:05:19 | 2022/07/17 17:55:21 | 7303.86 | 7176.27 | 7203.05 | 7149.77 | 7130.41 | 7163.47 | 7272.92 | 7240.81 | 7208.3 | 7207.29 | 10321.93 | 70494.45 | 0 | 72056.55 | 0
2910 | VNM - Đà Nẵng - Nhà Máy | /BCG Energy | 1020C0058922/EM001020C0058922 | 2022-07-18 13:50:00 | 34 | 48.7 | 2.1 | N/A | 20.166 | 800.2 | Online | 1020C0058922/INVT_05 | Grid connected | 392.2 | 388.3 | 390.8 | 229.4 | 225 | 225.5 | 120.144 | 120.105 | 119.567 | 98.25 | 73.9 | 1 | 50.17 | 81.421 | 1.524 | 585.34 | 82.88 | 660.8 | 660.8 | 658.3 | 658.3 | 656.3 | 656.3 | 661.6 | 661.6 | 652.8 | 652.8 | 665.6 | 665.6 | 657.8 | 657.8 | 658 | 658 | 665.1 | 665.1 | 659.5 | 659.5 | 12.64 | 0 | 0 | 12.68 | 12.73 | 0 | 0 | 12.44 | 12.59 | 0 | 0 | 12.57 | 12.64 | 0 | 12.7 | 0 | 0 | 12.55 | 12.59 | 0 | 70504.58 | 2022/07/18 05:05:19 | 2022/07/17 17:55:21 | 7304.6 | 7177.02 | 7203.78 | 7150.5 | 7131.14 | 7164.21 | 7273.67 | 7241.55 | 7209.05 | 7208.03 | 10328.69 | 70501.21 | 0 | 72063.55 | 0
2911 | VNM - Đà Nẵng - Nhà Máy | /BCG Energy | 1020C0058922/EM001020C0058922 | 2022-07-18 13:55:00 | 34.5 | 49 | 3.9 | N/A | 20.404 | 784.3 | Online | 1020C0058922/INVT_05 | Grid connected | 391.1 | 387.3 | 389.7 | 229.4 | 225 | 224.5 | 117.67 | 117.605 | 117.135 | 98.25 | 73.3 | 1 | 50.07 | 79.642 | 0.994 | 592.03 | 81.06 | 663.9 | 663.9 | 649.2 | 649.2 | 647.9 | 647.9 | 665.9 | 665.9 | 652.8 | 652.8 | 669.8 | 669.8 | 658.8 | 658.8 | 661.1 | 661.1 | 665.1 | 665.1 | 659.5 | 659.5 | 12.33 | 0 | 0 | 12.41 | 12.52 | 0 | 0 | 12.05 | 12.33 | 0 | 0 | 12.16 | 12.65 | 0 | 12.28 | 0 | 0 | 12.39 | 12.29 | 0 | 70511.27 | 2022/07/18 05:05:19 | 2022/07/17 17:55:21 | 7305.3 | 7177.7 | 7204.47 | 7151.18 | 7131.81 | 7164.89 | 7274.36 | 7242.24 | 7209.74 | 7208.71 | 10335.46 | 70507.98 | 0 | 72070.4 | 0
2912 | VNM - Đà Nẵng - Nhà Máy | /BCG Energy | 1020C0058922/EM001020C0058922 | 2022-07-18 14:00:00 | 33.7 | 48.1 | 4 | N/A | 20.637 | 768.7 | Online | 1020C0058922/INVT_05 | Grid connected | 391 | 388.5 | 390.6 | 228.9 | 224.6 | 224.7 | 115.662 | 115.405 | 115.215 | 98.25 | 72.9 | 1 | 50.09 | 78.309 | -0.903 | 598.7 | 79.695 | 673.4 | 673.4 | 656 | 656 | 656.6 | 656.6 | 665.3 | 665.3 | 658.9 | 658.9 | 661.2 | 661.2 | 656.3 | 656.3 | 656.5 | 656.5 | 665.1 | 665.1 | 663.7 | 663.7 | 11.93 | 0 | 0 | 12.12 | 12.02 | 0 | 0 | 11.96 | 11.88 | 0 | 0 | 12.05 | 12.26 | 0 | 12.15 | 0 | 0 | 12.14 | 12.06 | 0 | 70517.94 | 2022/07/18 05:05:19 | 2022/07/17 17:55:21 | 7305.96 | 7178.36 | 7205.13 | 7151.84 | 7132.47 | 7165.56 | 7275.04 | 7242.91 | 7210.41 | 7209.38 | 10342.05 | 70514.57 | 0 | 72077.21 | 0
2913 | VNM - Đà Nẵng - Nhà Máy | /BCG Energy | 1020C0058922/EM001020C0058922 | 2022-07-18 14:05:00 | 33.5 | 48.1 | 2.5 | N/A | 20.866 | 755 | Online | 1020C0058922/INVT_05 | Grid connected | 391 | 388.5 | 390.4 | 228.9 | 224.6 | 224.7 | 113.322 | 113.265 | 112.826 | 98.25 | 72.5 | 1 | 50.02 | 76.778 | 0.134 | 605.2 | 78.132 | 665.5 | 665.5 | 660.8 | 660.8 | 659.8 | 659.8 | 665.7 | 665.7 | 658.9 | 658.9 | 661.2 | 661.2 | 659.1 | 659.1 | 659.6 | 659.6 | 659.1 | 659.1 | 659.5 | 659.5 | 11.88 | 0 | 0 | 11.75 | 11.74 | 0 | 0 | 11.72 | 11.69 | 0 | 0 | 11.79 | 12.08 | 0 | 12 | 0 | 0 | 11.89 | 11.87 | 0 | 70524.44 | 2022/07/18 05:05:19 | 2022/07/17 17:55:21 | 7306.66 | 7179.04 | 7205.81 | 7152.53 | 7133.14 | 7166.24 | 7275.72 | 7243.59 | 7211.08 | 7210.05 | 10348.48 | 70521 | 0 | 72083.86 | 0
2914 | VNM - Đà Nẵng - Nhà Máy | /BCG Energy | 1020C0058922/EM001020C0058922 | 2022-07-18 14:10:00 | 33.6 | 47.2 | 4.6 | N/A | 21.091 | 746.5 | Online | 1020C0058922/INVT_05 | Grid connected | 390.9 | 388.5 | 390.4 | 228.9 | 224.6 | 225.7 | 112.286 | 112.174 | 111.853 | 98.25 | 72 | 1 | 49.89 | 76.05 | -0.496 | 611.45 | 77.412 | 659.5 | 659.5 | 671.9 | 671.9 | 653.6 | 653.6 | 671.3 | 671.3 | 668.4 | 668.4 | 671.6 | 671.6 | 659.8 | 659.8 | 654 | 654 | 665.1 | 665.1 | 659.5 | 659.5 | 11.85 | 0 | 0 | 11.52 | 11.7 | 0 | 0 | 11.6 | 11.51 | 0 | 0 | 11.56 | 11.84 | 0 | 11.91 | 0 | 0 | 11.72 | 11.61 | 0 | 70530.77 | 2022/07/18 05:05:19 | 2022/07/17 17:55:21 | 7307.31 | 7179.69 | 7206.47 | 7153.17 | 7133.78 | 7166.88 | 7276.37 | 7244.24 | 7211.74 | 7210.7 | 10354.88 | 70527.4 | 0 | 72090.35 | 0
2915 | VNM - Đà Nẵng - Nhà Máy | /BCG Energy | 1020C0058922/EM001020C0058922 | 2022-07-18 14:15:00 | 34.4 | 48.1 | 2.2 | N/A | 21.313 | 738.1 | Online | 1020C0058922/INVT_05 | Grid connected | 389.8 | 387.6 | 389.3 | 228.9 | 224.6 | 224.7 | 111.493 | 111.255 | 111.004 | 98.25 | 71.8 | 1 | 50.09 | 75.243 | 1.127 | 617.81 | 76.583 | 665.7 | 665.7 | 659.9 | 659.9 | 659.6 | 659.6 | 665.3 | 665.3 | 659.7 | 659.7 | 671.1 | 671.1 | 671.8 | 671.8 | 660 | 660 | 664.8 | 664.8 | 671.3 | 671.3 | 11.62 | 0 | 0 | 11.73 | 11.71 | 0 | 0 | 11.49 | 11.53 | 0 | 0 | 11.54 | 11.57 | 0 | 11.7 | 0 | 0 | 11.57 | 11.59 | 0 | 70537.05 | 2022/07/18 05:05:19 | 2022/07/17 17:55:21 | 7307.95 | 7180.31 | 7207.09 | 7153.79 | 7134.4 | 7167.52 | 7277.01 | 7244.86 | 7212.37 | 7211.33 | 10361.09 | 70533.61 | 0 | 72096.78 | 0
2916 | VNM - Đà Nẵng - Nhà Máy | /BCG Energy | 1020C0058922/EM001020C0058922 | 2022-07-18 14:20:00 | 33.2 | 46.9 | 3.7 | N/A | 21.532 | 724.1 | Online | 1020C0058922/INVT_05 | Grid connected | 389.5 | 386.5 | 388.3 | 228.9 | 224.6 | 224.7 | 108.965 | 108.832 | 108.453 | 98.25 | 71.4 | 1 | 50.06 | 73.446 | -0.747 | 623.99 | 74.732 | 668.3 | 668.3 | 663.4 | 663.4 | 661.4 | 661.4 | 663.2 | 663.2 | 658.9 | 658.9 | 663 | 663 | 668.2 | 668.2 | 662.4 | 662.4 | 671.1 | 671.1 | 668.4 | 668.4 | 11.34 | 0 | 0 | 11.43 | 11.28 | 0 | 0 | 11.03 | 11.04 | 0 | 0 | 11.13 | 11.46 | 0 | 11.49 | 0 | 0 | 11.22 | 11.23 | 0 | 70543.23 | 2022/07/18 05:05:19 | 2022/07/17 17:55:21 | 7308.61 | 7180.97 | 7207.74 | 7154.43 | 7135.04 | 7168.16 | 7277.66 | 7245.51 | 7213.01 | 7211.97 | 10367.33 | 70539.85 | 0 | 72103.1 | 0
2917 | VNM - Đà Nẵng - Nhà Máy | /BCG Energy | 1020C0058922/EM001020C0058922 | 2022-07-18 14:25:00 | 33.5 | 46.5 | 2.8 | N/A | 21.748 | 717.3 | Online | 1020C0058922/INVT_05 | Grid connected | 388.9 | 386.4 | 388 | 227.9 | 223.4 | 223.7 | 108.463 | 108.296 | 107.987 | 98.25 | 71 | 1 | 50.12 | 72.979 | 0.585 | 630.06 | 74.264 | 672.8 | 672.8 | 667.5 | 667.5 | 661.9 | 661.9 | 673.4 | 673.4 | 658.9 | 658.9 | 671.6 | 671.6 | 671.8 | 671.8 | 664.2 | 664.2 | 671.1 | 671.1 | 660.8 | 660.8 | 11.08 | 0 | 0 | 11.28 | 11.08 | 0 | 0 | 11.03 | 11.07 | 0 | 0 | 11.13 | 11.17 | 0 | 11.24 | 0 | 0 | 11.2 | 11.26 | 0 | 70549.3 | 2022/07/18 05:05:19 | 2022/07/17 17:55:21 | 7309.24 | 7181.59 | 7208.35 | 7155.06 | 7135.66 | 7168.78 | 7278.29 | 7246.13 | 7213.63 | 7212.59 | 10373.4 | 70545.92 | 0 | 72109.32 | 0
2918 | VNM - Đà Nẵng - Nhà Máy | /BCG Energy | 1020C0058922/EM001020C0058922 | 2022-07-18 14:30:00 | 33.3 | 46.5 | 2.5 | N/A | 21.962 | 709.1 | Online | 1020C0058922/INVT_05 | Grid connected | 388.8 | 386.4 | 388 | 227.9 | 224.4 | 223.7 | 106.975 | 106.896 | 106.339 | 98.25 | 70.6 | 1 | 50.11 | 72.09 | 1.111 | 636.1 | 73.351 | 671.5 | 671.5 | 666 | 666 | 659.6 | 659.6 | 671.3 | 671.3 | 664.4 | 664.4 | 671.6 | 671.6 | 665.8 | 665.8 | 666.1 | 666.1 | 676.1 | 676.1 | 659.5 | 659.5 | 11.08 | 0 | 0 | 11.08 | 11.07 | 0 | 0 | 10.76 | 10.82 | 0 | 0 | 10.84 | 11.14 | 0 | 11.04 | 0 | 0 | 11.04 | 10.95 | 0 | 70555.34 | 2022/07/18 05:05:19 | 2022/07/17 17:55:21 | 7309.87 | 7182.2 | 7208.98 | 7155.67 | 7136.27 | 7169.4 | 7278.91 | 7246.75 | 7214.26 | 7213.21 | 10379.51 | 70552.03 | 0 | 72115.52 | 0
2919 | VNM - Đà Nẵng - Nhà Máy | /BCG Energy | 1020C0058922/EM001020C0058922 | 2022-07-18 14:35:00 | 33.8 | 47.4 | 3.6 | N/A | 22.17 | 683.8 | Online | 1020C0058922/INVT_05 | Grid connected | 391 | 387.5 | 390.1 | 228.9 | 224.4 | 224.7 | 102.668 | 102.637 | 102.314 | 98.25 | 70.2 | 1 | 49.96 | 69.493 | 0.75 | 641.97 | 70.695 | 671.5 | 671.5 | 671.9 | 671.9 | 671.6 | 671.6 | 671.3 | 671.3 | 661.8 | 661.8 | 677.6 | 677.6 | 671.8 | 671.8 | 660.1 | 660.1 | 668.4 | 668.4 | 671.5 | 671.5 | 10.73 | 0 | 0 | 10.63 | 10.64 | 0 | 0 | 10.49 | 10.5 | 0 | 0 | 10.35 | 10.71 | 0 | 10.8 | 0 | 0 | 10.56 | 10.48 | 0 | 70561.28 | 2022/07/18 05:05:19 | 2022/07/17 17:55:21 | 7310.48 | 7182.8 | 7209.58 | 7156.27 | 7136.86 | 7170 | 7279.52 | 7247.37 | 7214.86 | 7213.81 | 10385.38 | 70557.9 | 0 | 72121.55 | 0
2920 | VNM - Đà Nẵng - Nhà Máy | /BCG Energy | 1020C0058922/EM001020C0058922 | 2022-07-18 14:40:00 | 34.4 | 47.3 | 4.4 | N/A | 22.372 | 665 | Online | 1020C0058922/INVT_05 | Grid connected | 391.1 | 388.1 | 389.7 | 228.9 | 224.9 | 225.1 | 99.356 | 99.259 | 99.037 | 98.25 | 69.8 | 1 | 49.93 | 67.302 | 0.157 | 647.73 | 68.452 | 676.5 | 676.5 | 671.1 | 671.1 | 659.7 | 659.7 | 665.6 | 665.6 | 670.9 | 670.9 | 672.9 | 672.9 | 666.4 | 666.4 | 672.5 | 672.5 | 677.1 | 677.1 | 676.5 | 676.5 | 10.17 | 0 | 0 | 10.21 | 10.23 | 0 | 0 | 9.98 | 10.01 | 0 | 0 | 10.19 | 10.44 | 0 | 10.1 | 0 | 0 | 10.14 | 10.12 | 0 | 70566.97 | 2022/07/18 05:05:19 | 2022/07/17 17:55:21 | 7311.07 | 7183.38 | 7210.16 | 7156.84 | 7137.44 | 7170.58 | 7280.12 | 7247.95 | 7215.44 | 7214.39 | 10391.07 | 70563.59 | 0 | 72127.37 | 0
2921 | VNM - Đà Nẵng - Nhà Máy | /BCG Energy | 1020C0058922/EM001020C0058922 | 2022-07-18 14:45:00 | 33 | 45 | 3.7 | N/A | 22.568 | 651.3 | Online | 1020C0058922/INVT_05 | Grid connected | 391.2 | 388.2 | 389.9 | 228.9 | 224.9 | 225.1 | 97.215 | 96.951 | 96.627 | 98.25 | 69.2 | 1 | 49.95 | 65.9 | 0.866 | 653.21 | 67.033 | 677.5 | 677.5 | 664.1 | 664.1 | 668.4 | 668.4 | 674.9 | 674.9 | 670.9 | 670.9 | 672.8 | 672.8 | 669.7 | 669.7 | 672.1 | 672.1 | 671.1 | 671.1 | 673.1 | 673.1 | 10.03 | 0 | 0 | 10.02 | 9.97 | 0 | 0 | 9.89 | 9.93 | 0 | 0 | 9.78 | 10.11 | 0 | 10.11 | 0 | 0 | 9.9 | 10.06 | 0 | 70572.45 | 2022/07/18 05:05:19 | 2022/07/17 17:55:21 | 7311.63 | 7183.95 | 7210.73 | 7157.4 | 7137.99 | 7171.14 | 7280.68 | 7248.51 | 7216 | 7214.95 | 10396.55 | 70569.07 | 0 | 72132.98 | 0
2922 | VNM - Đà Nẵng - Nhà Máy | /BCG Energy | 1020C0058922/EM001020C0058922 | 2022-07-18 14:50:00 | 33.3 | 44.8 | 2.4 | N/A | 22.761 | 637.5 | Online | 1020C0058922/INVT_05 | Grid connected | 393.2 | 390.1 | 391.9 | 229.9 | 225.9 | 226.1 | 94.815 | 94.82 | 94.474 | 98.35 | 68.8 | 1 | 49.97 | 64.546 | 0.325 | 658.62 | 65.623 | 673.3 | 673.3 | 667.4 | 667.4 | 666.2 | 666.2 | 676.4 | 676.4 | 670.9 | 670.9 | 681.5 | 681.5 | 676.6 | 676.6 | 667.2 | 667.2 | 677.1 | 677.1 | 673.3 | 673.3 | 9.83 | 0 | 0 | 9.82 | 9.7 | 0 | 0 | 9.53 | 9.72 | 0 | 0 | 9.53 | 9.95 | 0 | 9.85 | 0 | 0 | 9.65 | 9.78 | 0 | 70577.92 | 2022/07/18 05:05:19 | 2022/07/17 17:55:21 | 7312.2 | 7184.51 | 7211.29 | 7157.95 | 7138.54 | 7171.7 | 7281.25 | 7249.07 | 7216.57 | 7215.51 | 10402.02 | 70574.54 | 0 | 72138.59 | 0
2923 | VNM - Đà Nẵng - Nhà Máy | /BCG Energy | 1020C0058922/EM001020C0058922 | 2022-07-18 14:55:00 | 33.6 | 45.1 | 2.5 | N/A | 22.95 | 623.6 | Online | 1020C0058922/INVT_05 | Grid connected | 389.9 | 387.1 | 389 | 227.9 | 223.9 | 225 | 93.325 | 93.217 | 92.962 | 98.35 | 68.2 | 1 | 50 | 63.072 | 0.255 | 663.94 | 64.123 | 677.5 | 677.5 | 671.9 | 671.9 | 671.6 | 671.6 | 679.6 | 679.6 | 677 | 677 | 678.6 | 678.6 | 673.7 | 673.7 | 674 | 674 | 677.1 | 677.1 | 676.3 | 676.3 | 9.52 | 0 | 0 | 9.59 | 9.48 | 0 | 0 | 9.31 | 9.33 | 0 | 0 | 9.25 | 9.52 | 0 | 9.59 | 0 | 0 | 9.38 | 9.5 | 0 | 70583.24 | 2022/07/18 05:05:19 | 2022/07/17 17:55:21 | 7312.75 | 7185.05 | 7211.83 | 7158.49 | 7139.08 | 7172.24 | 7281.8 | 7249.62 | 7217.11 | 7216.05 | 10407.34 | 70579.86 | 0 | 72144.02 | 0
2924 | VNM - Đà Nẵng - Nhà Máy | /BCG Energy | 1020C0058922/EM001020C0058922 | 2022-07-18 15:00:00 | 33.6 | 45 | 2.1 | N/A | 23.132 | 597.7 | Online | 1020C0058922/INVT_05 | Grid connected | 389.1 | 386.3 | 387.9 | 227.9 | 223.9 | 223.9 | 89.254 | 89.185 | 88.932 | 98.35 | 67.6 | 1 | 50 | 60.164 | -0.26 | 669.11 | 61.167 | 677.5 | 677.5 | 677.9 | 677.9 | 677.5 | 677.5 | 683.3 | 683.3 | 676.8 | 676.8 | 683.6 | 683.6 | 671.8 | 671.8 | 678.1 | 678.1 | 677.1 | 677.1 | 677.5 | 677.5 | 9.07 | 0 | 0 | 8.88 | 9.06 | 0 | 0 | 8.89 | 8.87 | 0 | 0 | 8.94 | 9.31 | 0 | 9.11 | 0 | 0 | 8.96 | 8.94 | 0 | 70588.35 | 2022/07/18 05:05:19 | 2022/07/17 17:55:21 | 7313.28 | 7185.57 | 7212.35 | 7159 | 7139.59 | 7172.76 | 7282.33 | 7250.14 | 7217.63 | 7216.58 | 10412.44 | 70584.96 | 0 | 72149.23 | 0
2925 | VNM - Đà Nẵng - Nhà Máy | /BCG Energy | 1020C0058922/EM001020C0058922 | 2022-07-18 15:05:00 | 33.4 | 45.1 | 3.1 | N/A | 23.308 | 578.5 | Online | 1020C0058922/INVT_05 | Grid connected | 386.8 | 385 | 385.4 | 226.9 | 223.9 | 223.9 | 86.773 | 86.75 | 86.449 | 98.35 | 67.2 | 1 | 49.92 | 58.264 | -0.12 | 674.09 | 59.229 | 683.5 | 683.5 | 677.9 | 677.9 | 677.6 | 677.6 | 683.3 | 683.3 | 666.8 | 666.8 | 689.6 | 689.6 | 683.8 | 683.8 | 678 | 678 | 683.1 | 683.1 | 677.5 | 677.5 | 8.64 | 0 | 0 | 8.65 | 8.85 | 0 | 0 | 8.64 | 8.77 | 0 | 0 | 8.73 | 8.84 | 0 | 8.7 | 0 | 0 | 8.75 | 8.75 | 0 | 70593.33 | 2022/07/18 05:05:19 | 2022/07/17 17:55:21 | 7313.79 | 7186.08 | 7212.85 | 7159.51 | 7140.09 | 7173.26 | 7282.84 | 7250.65 | 7218.15 | 7217.08 | 10417.37 | 70589.89 | 0 | 72154.3 | 0
2926 | VNM - Đà Nẵng - Nhà Máy | /BCG Energy | 1020C0058922/EM001020C0058922 | 2022-07-18 15:10:00 | 34.2 | 44.9 | 2.4 | N/A | 23.479 | 556.8 | Online | 1020C0058922/INVT_05 | Grid connected | 388.3 | 385.4 | 386.8 | 226.9 | 223.6 | 223.7 | 83.304 | 83.414 | 82.959 | 98.35 | 66.6 | 1 | 50.07 | 56.055 | -0.066 | 678.83 | 56.984 | 681.3 | 681.3 | 677.9 | 677.9 | 672.4 | 672.4 | 678.4 | 678.4 | 670.9 | 670.9 | 687.3 | 687.3 | 679.2 | 679.2 | 676.7 | 676.7 | 683.1 | 683.1 | 681.3 | 681.3 | 8.44 | 0 | 0 | 8.35 | 8.42 | 0 | 0 | 8.36 | 8.32 | 0 | 0 | 8.44 | 8.55 | 0 | 8.52 | 0 | 0 | 8.32 | 8.59 | 0 | 70598.07 | 2022/07/18 05:05:19 | 2022/07/17 17:55:21 | 7314.28 | 7186.56 | 7213.35 | 7159.99 | 7140.57 | 7173.74 | 7283.33 | 7251.14 | 7218.63 | 7217.57 | 10422.16 | 70594.68 | 0 | 72159.16 | 0
2927 | VNM - Đà Nẵng - Nhà Máy | /BCG Energy | 1020C0058922/EM001020C0058922 | 2022-07-18 15:15:00 | 33.5 | 44.3 | 2.8 | N/A | 23.646 | 558.6 | Online | 1020C0058922/INVT_05 | Grid connected | 387.2 | 385.4 | 386.8 | 226.9 | 222.6 | 223.7 | 83.243 | 83.184 | 82.82 | 98.35 | 66 | 1 | 49.92 | 55.925 | 0.021 | 683.43 | 56.845 | 683.5 | 683.5 | 677.9 | 677.9 | 680.1 | 680.1 | 677.3 | 677.3 | 676.8 | 676.8 | 682.5 | 682.5 | 675.9 | 675.9 | 678.1 | 678.1 | 683.1 | 683.1 | 682.2 | 682.2 | 8.45 | 0 | 0 | 8.31 | 8.48 | 0 | 0 | 8.2 | 8.33 | 0 | 0 | 8.23 | 8.48 | 0 | 8.35 | 0 | 0 | 8.31 | 8.41 | 0 | 70602.73 | 2022/07/18 05:05:19 | 2022/07/17 17:55:21 | 7314.76 | 7187.04 | 7213.82 | 7160.46 | 7141.04 | 7174.23 | 7283.81 | 7251.62 | 7219.1 | 7218.04 | 10426.82 | 70599.34 | 0 | 72163.92 | 0
2928 | VNM - Đà Nẵng - Nhà Máy | /BCG Energy | 1020C0058922/EM001020C0058922 | 2022-07-18 15:20:00 | 33.8 | 44.4 | 1.8 | N/A | 23.811 | 545.9 | Online | 1020C0058922/INVT_05 | Grid connected | 387.2 | 385.4 | 386.8 | 226.9 | 222.6 | 223.7 | 81.117 | 80.84 | 80.782 | 98.35 | 65.6 | 1 | 50.05 | 54.391 | -1.17 | 688.06 | 55.265 | 683.5 | 683.5 | 678 | 678 | 677.6 | 677.6 | 677.3 | 677.3 | 676.1 | 676.1 | 683.5 | 683.5 | 677.8 | 677.8 | 678 | 678 | 678.4 | 678.4 | 677.5 | 677.5 | 8.05 | 0 | 0 | 8.07 | 8.22 | 0 | 0 | 7.98 | 8.13 | 0 | 0 | 7.98 | 8.28 | 0 | 8.14 | 0 | 0 | 8.04 | 8.22 | 0 | 70607.3 | 2022/07/18 05:05:19 | 2022/07/17 17:55:21 | 7315.23 | 7187.5 | 7214.29 | 7160.92 | 7141.5 | 7174.69 | 7284.28 | 7252.08 | 7219.57 | 7218.51 | 10431.39 | 70603.91 | 0 | 72168.57 | 0
2929 | VNM - Đà Nẵng - Nhà Máy | /BCG Energy | 1020C0058922/EM001020C0058922 | 2022-07-18 15:25:00 | 33.3 | 44.1 | 2.6 | N/A | 23.97 | 521.7 | Online | 1020C0058922/INVT_05 | Grid connected | 388.3 | 386.4 | 387.8 | 226.9 | 223.6 | 223.7 | 76.99 | 77.101 | 76.683 | 98.35 | 65 | 1 | 50.11 | 51.846 | 0.247 | 692.46 | 52.674 | 683.5 | 683.5 | 677.9 | 677.9 | 677.6 | 677.6 | 683.3 | 683.3 | 679.3 | 679.3 | 689.6 | 689.6 | 677.8 | 677.8 | 678 | 678 | 681.1 | 681.1 | 677.5 | 677.5 | 7.81 | 0 | 0 | 7.87 | 7.82 | 0 | 0 | 7.57 | 7.71 | 0 | 0 | 7.77 | 7.86 | 0 | 7.92 | 0 | 0 | 7.82 | 7.8 | 0 | 70611.7 | 2022/07/18 05:05:19 | 2022/07/17 17:55:21 | 7315.68 | 7187.95 | 7214.73 | 7161.37 | 7141.94 | 7175.13 | 7284.73 | 7252.53 | 7220.03 | 7218.96 | 10435.79 | 70608.31 | 0 | 72173.05 | 0
2930 | VNM - Đà Nẵng - Nhà Máy | /BCG Energy | 1020C0058922/EM001020C0058922 | 2022-07-18 15:30:00 | 33.4 | 43.7 | 3.8 | N/A | 24.124 | 497.6 | Online | 1020C0058922/INVT_05 | Grid connected | 388.3 | 386.4 | 386.8 | 226.9 | 223.6 | 223.7 | 73.284 | 72.977 | 73.004 | 98.45 | 64.6 | 1 | 49.92 | 49.308 | -0.037 | 696.71 | 50.094 | 682 | 682 | 677.9 | 677.9 | 677.9 | 677.9 | 682.7 | 682.7 | 676.9 | 676.9 | 683.6 | 683.6 | 676.9 | 676.9 | 677.1 | 677.1 | 683.1 | 683.1 | 685 | 685 | 7.39 | 0 | 0 | 7.26 | 7.35 | 0 | 0 | 7.11 | 7.31 | 0 | 0 | 7.36 | 7.4 | 0 | 7.51 | 0 | 0 | 7.4 | 7.34 | 0 | 70615.95 | 2022/07/18 05:05:19 | 2022/07/17 17:55:21 | 7316.13 | 7188.39 | 7215.17 | 7161.79 | 7142.37 | 7175.56 | 7285.17 | 7252.97 | 7220.46 | 7219.4 | 10440.04 | 70612.56 | 0 | 72177.41 | 0
2931 | VNM - Đà Nẵng - Nhà Máy | /BCG Energy | 1020C0058922/EM001020C0058922 | 2022-07-18 15:35:00 | 33.7 | 43.3 | 2.3 | N/A | 24.272 | 491.6 | Online | 1020C0058922/INVT_05 | Grid connected | 388.3 | 386.4 | 387.9 | 226.9 | 223.6 | 224.7 | 71.852 | 71.773 | 71.596 | 98.45 | 64.2 | 1 | 50.04 | 48.398 | 0.095 | 700.72 | 49.165 | 683.5 | 683.5 | 673.8 | 673.8 | 680.3 | 680.3 | 683.3 | 683.3 | 676.9 | 676.9 | 678.6 | 678.6 | 680 | 680 | 675.9 | 675.9 | 689.1 | 689.1 | 673 | 673 | 7.19 | 0 | 0 | 7.26 | 7.35 | 0 | 0 | 7.11 | 7.13 | 0 | 0 | 7.16 | 7.4 | 0 | 7.29 | 0 | 0 | 7.18 | 7.34 | 0 | 70620.01 | 2022/07/18 05:05:19 | 2022/07/17 17:55:21 | 7316.54 | 7188.8 | 7215.58 | 7162.2 | 7142.78 | 7175.97 | 7285.59 | 7253.38 | 7220.87 | 7219.81 | 10444.09 | 70616.61 | 0 | 72181.52 | 0
2932 | VNM - Đà Nẵng - Nhà Máy | /BCG Energy | 1020C0058922/EM001020C0058922 | 2022-07-18 15:40:00 | 34 | 43.5 | 2.5 | N/A | 24.414 | 452.1 | Online | 1020C0058922/INVT_05 | Grid connected | 389.1 | 387.4 | 387.9 | 226.9 | 223.6 | 224.7 | 66.047 | 65.978 | 65.774 | 98.45 | 63.8 | 1 | 49.94 | 44.457 | 0.094 | 704.64 | 45.153 | 683.5 | 683.5 | 677.9 | 677.9 | 683.6 | 683.6 | 683.3 | 683.3 | 684.8 | 684.8 | 683.6 | 683.6 | 677.8 | 677.8 | 678 | 678 | 683.1 | 683.1 | 683.5 | 683.5 | 6.76 | 0 | 0 | 6.6 | 6.72 | 0 | 0 | 6.45 | 6.49 | 0 | 0 | 6.52 | 6.77 | 0 | 6.6 | 0 | 0 | 6.75 | 6.66 | 0 | 70623.88 | 2022/07/18 05:05:19 | 2022/07/17 17:55:21 | 7316.94 | 7189.19 | 7215.97 | 7162.58 | 7143.17 | 7176.36 | 7285.99 | 7253.78 | 7221.28 | 7220.21 | 10447.96 | 70620.48 | 0 | 72185.47 | 0
2933 | VNM - Đà Nẵng - Nhà Máy | /BCG Energy | 1020C0058922/EM001020C0058922 | 2022-07-18 15:45:00 | 33.9 | 43.5 | 2.4 | N/A | 24.545 | 432.7 | Online | 1020C0058922/INVT_05 | Grid connected | 389.1 | 387.4 | 387.9 | 226.9 | 224.6 | 224.7 | 62.697 | 62.618 | 62.506 | 98.45 | 63.6 | 1 | 49.99 | 42.226 | -0.008 | 708.2 | 42.886 | 683.5 | 683.5 | 682.4 | 682.4 | 678.2 | 678.2 | 682.4 | 682.4 | 676.9 | 676.9 | 693.4 | 693.4 | 685 | 685 | 679.3 | 679.3 | 689.1 | 689.1 | 683.5 | 683.5 | 6.45 | 0 | 0 | 6.19 | 6.31 | 0 | 0 | 6.05 | 6.29 | 0 | 0 | 6.13 | 6.52 | 0 | 6.36 | 0 | 0 | 6.28 | 6.4 | 0 | 70627.48 | 2022/07/18 05:05:19 | 2022/07/17 17:55:21 | 7317.3 | 7189.55 | 7216.34 | 7162.95 | 7143.53 | 7176.74 | 7286.36 | 7254.14 | 7221.64 | 7220.57 | 10451.56 | 70624.08 | 0 | 72189.12 | 0
2934 | VNM - Đà Nẵng - Nhà Máy | /BCG Energy | 1020C0058922/EM001020C0058922 | 2022-07-18 15:50:00 | 34.3 | 43.8 | 1.9 | N/A | 24.674 | 422.9 | Online | 1020C0058922/INVT_05 | Grid connected | 391.1 | 388.4 | 390 | 227.9 | 225.6 | 225.8 | 60.438 | 60.385 | 60.202 | 98.45 | 63 | 1 | 49.99 | 40.995 | -0.108 | 711.65 | 41.632 | 683.4 | 683.4 | 671.9 | 671.9 | 683.6 | 683.6 | 689.3 | 689.3 | 678.1 | 678.1 | 689.6 | 689.6 | 677.8 | 677.8 | 684.1 | 684.1 | 683.7 | 683.7 | 683.6 | 683.6 | 6.02 | 0 | 0 | 5.99 | 6.11 | 0 | 0 | 5.85 | 6.09 | 0 | 0 | 5.92 | 6.32 | 0 | 6.14 | 0 | 0 | 6.07 | 6.16 | 0 | 70630.93 | 2022/07/18 05:05:19 | 2022/07/17 17:55:21 | 7317.67 | 7189.91 | 7216.7 | 7163.29 | 7143.88 | 7177.08 | 7286.72 | 7254.5 | 7221.99 | 7220.93 | 10454.97 | 70627.49 | 0 | 72192.67 | 0
2935 | VNM - Đà Nẵng - Nhà Máy | /BCG Energy | 1020C0058922/EM001020C0058922 | 2022-07-18 15:55:00 | 33.4 | 43 | 3.8 | N/A | 24.798 | 405.6 | Online | 1020C0058922/INVT_05 | Grid connected | 390.8 | 389.5 | 390 | 227.9 | 225.6 | 225.8 | 57.585 | 57.518 | 57.44 | 98.45 | 62.8 | 1 | 49.9 | 39.04 | -0.327 | 715.03 | 39.655 | 693.1 | 693.1 | 681.9 | 681.9 | 683.5 | 683.5 | 689.3 | 689.3 | 676.9 | 676.9 | 692.9 | 692.9 | 685.6 | 685.6 | 688.3 | 688.3 | 683.1 | 683.1 | 683.5 | 683.5 | 5.81 | 0 | 0 | 5.78 | 5.87 | 0 | 0 | 5.63 | 5.87 | 0 | 0 | 5.72 | 5.92 | 0 | 5.94 | 0 | 0 | 5.87 | 5.96 | 0 | 70634.27 | 2022/07/18 05:05:19 | 2022/07/17 17:55:21 | 7318.01 | 7190.25 | 7217.04 | 7163.63 | 7144.21 | 7177.42 | 7287.06 | 7254.84 | 7222.33 | 7221.27 | 10458.35 | 70630.87 | 0 | 72196.06 | 0
2936 | VNM - Đà Nẵng - Nhà Máy | /BCG Energy | 1020C0058922/EM001020C0058922 | 2022-07-18 16:00:00 | 33.5 | 41.8 | 2.1 | N/A | 24.916 | 389.6 | Online | 1020C0058922/INVT_05 | Grid connected | 388.2 | 387.3 | 387.6 | 227.5 | 224.3 | 225.3 | 55.393 | 55.361 | 55.236 | 98.45 | 62.4 | 1 | 49.95 | 37.352 | -0.989 | 718.17 | 37.94 | 689.2 | 689.2 | 677.9 | 677.9 | 683.6 | 683.6 | 683.3 | 683.3 | 677.6 | 677.6 | 690 | 690 | 677.8 | 677.8 | 678.1 | 678.1 | 689.4 | 689.4 | 683.7 | 683.7 | 5.59 | 0 | 0 | 5.56 | 5.45 | 0 | 0 | 5.42 | 5.46 | 0 | 0 | 5.5 | 5.7 | 0 | 5.51 | 0 | 0 | 5.42 | 5.55 | 0 | 70637.44 | 2022/07/18 05:05:19 | 2022/07/17 17:55:21 | 7318.33 | 7190.57 | 7217.37 | 7163.94 | 7144.53 | 7177.74 | 7287.39 | 7255.16 | 7222.66 | 7221.59 | 10461.52 | 70634.04 | 0 | 72199.28 | 0
2937 | VNM - Đà Nẵng - Nhà Máy | /BCG Energy | 1020C0058922/EM001020C0058922 | 2022-07-18 16:05:00 | 34.2 | 42.2 | 2.1 | N/A | 25.03 | 369.5 | Online | 1020C0058922/INVT_05 | Grid connected | 389.3 | 388.3 | 388.6 | 227.5 | 224.3 | 225.3 | 51.803 | 51.692 | 51.713 | 98.56 | 62 | 1 | 50 | 34.977 | -0.331 | 721.18 | 35.488 | 692.2 | 692.2 | 680.8 | 680.8 | 687.6 | 687.6 | 693 | 693 | 688.8 | 688.8 | 692.1 | 692.1 | 687.2 | 687.2 | 680.7 | 680.7 | 689.1 | 689.1 | 692.4 | 692.4 | 5.15 | 0 | 0 | 5.1 | 5.25 | 0 | 0 | 4.98 | 5.05 | 0 | 0 | 5.06 | 5.27 | 0 | 5.3 | 0 | 0 | 5.21 | 5.34 | 0 | 70640.42 | 2022/07/18 05:05:19 | 2022/07/17 17:55:21 | 7318.64 | 7190.87 | 7217.67 | 7164.25 | 7144.83 | 7178.04 | 7287.7 | 7255.47 | 7222.96 | 7221.9 | 10464.5 | 70637.02 | 0 | 72202.33 | 0
2938 | VNM - Đà Nẵng - Nhà Máy | /BCG Energy | 1020C0058922/EM001020C0058922 | 2022-07-18 16:10:00 | 35 | 42.5 | 2.9 | N/A | 25.133 | 173.7 | Online | 1020C0058922/INVT_05 | Grid connected | 388.1 | 387 | 387.6 | 226.5 | 224.3 | 225.3 | 25.333 | 25.295 | 25.218 | 98.56 | 62 | 1 | 49.92 | 17.028 | 0.012 | 723.85 | 17.284 | 673.6 | 673.6 | 677.1 | 677.1 | 682.9 | 682.9 | 683 | 683 | 677.2 | 677.2 | 680.3 | 680.3 | 689.8 | 689.8 | 684 | 684 | 689 | 689 | 679.6 | 679.6 | 2.27 | 0 | 0 | 2.17 | 2.25 | 0 | 0 | 2.36 | 2.6 | 0 | 0 | 2.5 | 2.71 | 0 | 2.83 | 0 | 0 | 2.86 | 3.36 | 0 | 70643.09 | 2022/07/18 05:05:19 | 2022/07/17 17:55:21 | 7318.91 | 7191.14 | 7217.94 | 7164.51 | 7145.1 | 7178.31 | 7287.97 | 7255.74 | 7223.23 | 7222.18 | 10467.14 | 70639.66 | 0 | 72205.03 | 0
2939 | VNM - Đà Nẵng - Nhà Máy | /BCG Energy | 1020C0058922/EM001020C0058922 | 2022-07-18 16:15:00 | 33.8 | 38 | 4.2 | N/A | 25.169 | 285.5 | Online | 1020C0058922/INVT_05 | Grid connected | 389.2 | 388 | 388.6 | 226.4 | 224.3 | 225.3 | 39.511 | 39.447 | 39.376 | 98.41 | 62.6 | 1 | 49.99 | 26.652 | -0.315 | 724.8 | 27.067 | 685.5 | 685.5 | 694.3 | 694.3 | 690.1 | 690.1 | 689.1 | 689.1 | 694.9 | 694.9 | 701.6 | 701.6 | 683.8 | 683.8 | 691.1 | 691.1 | 702.7 | 702.7 | 695.5 | 695.5 | 4.29 | 0 | 0 | 4.24 | 4.21 | 0 | 0 | 3.92 | 3.78 | 0 | 0 | 3.5 | 3.7 | 0 | 3.62 | 0 | 0 | 3.46 | 3.53 | 0 | 70644.06 | 2022/07/18 05:05:19 | 2022/07/17 17:55:21 | 7319.01 | 7191.24 | 7218.04 | 7164.6 | 7145.2 | 7178.41 | 7288.08 | 7255.84 | 7223.32 | 7222.28 | 10468.13 | 70640.65 | 0 | 72206.02 | 0
2940 | VNM - Đà Nẵng - Nhà Máy | /BCG Energy | 1020C0058922/EM001020C0058922 | 2022-07-18 16:20:00 | 33.9 | 39.2 | 3.3 | N/A | 25.265 | 198.1 | Online | 1020C0058922/INVT_05 | Grid connected | 391.2 | 390.3 | 390.7 | 227.5 | 226.3 | 226.4 | 28.235 | 28.188 | 28.145 | 98.36 | 62 | 1 | 50.01 | 19.143 | -0.06 | 727.27 | 19.464 | 682.8 | 682.8 | 682.7 | 682.7 | 683.5 | 683.5 | 689.3 | 689.3 | 697.4 | 697.4 | 695.5 | 695.5 | 681.9 | 681.9 | 688.1 | 688.1 | 692.7 | 692.7 | 698.9 | 698.9 | 2.13 | 0 | 0 | 2.2 | 2.41 | 0 | 0 | 2.36 | 2.77 | 0 | 0 | 2.87 | 3.27 | 0 | 3.36 | 0 | 0 | 3.56 | 3.66 | 0 | 70646.51 | 2022/07/18 05:05:19 | 2022/07/17 17:55:21 | 7319.26 | 7191.49 | 7218.29 | 7164.84 | 7145.45 | 7178.65 | 7288.33 | 7256.09 | 7223.58 | 7222.53 | 10470.57 | 70643.09 | 0 | 72208.51 | 0
2941 | VNM - Đà Nẵng - Nhà Máy | /BCG Energy | 1020C0058922/EM001020C0058922 | 2022-07-18 16:25:00 | 33.4 | 36.2 | 2.3 | N/A | 25.294 | 110.7 | Online | 1020C0058922/INVT_05 | Grid connected | 390.2 | 390.3 | 390.7 | 227.5 | 226.3 | 226.4 | 14.58 | 14.579 | 14.546 | 98.21 | 62.6 | 1 | 49.95 | 9.85 | -0.03 | 728.02 | 10.028 | 695.5 | 695.5 | 701.9 | 701.9 | 707.5 | 707.5 | 701.7 | 701.7 | 718.9 | 718.9 | 713.6 | 713.6 | 695.8 | 695.8 | 708 | 708 | 707.1 | 707.1 | 713.5 | 713.5 | 1.61 | 0 | 0 | 1.34 | 1.33 | 0 | 0 | 1.3 | 1.24 | 0 | 0 | 1.19 | 1.3 | 0 | 1.38 | 0 | 0 | 1.15 | 1.28 | 0 | 70647.26 | 2022/07/18 05:05:19 | 2022/07/17 17:55:21 | 7319.34 | 7191.56 | 7218.37 | 7164.92 | 7145.52 | 7178.73 | 7288.41 | 7256.17 | 7223.66 | 7222.61 | 10471.3 | 70643.82 | 0 | 72209.29 | 0
2942 | VNM - Đà Nẵng - Nhà Máy | /BCG Energy | 1020C0058922/EM001020C0058922 | 2022-07-18 16:30:00 | 33.5 | 38.2 | 2.6 | N/A | 25.378 | 270.2 | Online | 1020C0058922/INVT_05 | Grid connected | 393.2 | 392.3 | 392.8 | 228.5 | 226.3 | 227.4 | 31.833 | 31.779 | 31.722 | 98.56 | 62.8 | 1 | 50.04 | 21.572 | -0.057 | 730.02 | 21.885 | 677.4 | 677.4 | 696.5 | 696.5 | 719.7 | 719.7 | 689.4 | 689.4 | 659 | 659 | 725.6 | 725.6 | 689 | 689 | 725.2 | 725.2 | 718.6 | 718.6 | 678 | 678 | 3.67 | 0 | 0 | 3.31 | 3.04 | 0 | 0 | 3.29 | 3.38 | 0 | 0 | 2.73 | 3.2 | 0 | 2.98 | 0 | 0 | 3.05 | 3.42 | 0 | 70649.26 | 2022/07/18 05:05:19 | 2022/07/17 17:55:21 | 7319.56 | 7191.77 | 7218.58 | 7165.12 | 7145.72 | 7178.92 | 7288.62 | 7256.37 | 7223.86 | 7222.82 | 10473.32 | 70645.84 | 0 | 72211.34 | 0
2943 | VNM - Đà Nẵng - Nhà Máy | /BCG Energy | 1020C0058922/EM001020C0058922 | 2022-07-18 16:35:00 | 34 | 38.4 | 3.5 | N/A | 25.455 | 242.1 | Online | 1020C0058922/INVT_05 | Grid connected | 392.1 | 391.3 | 391.8 | 228.3 | 226.3 | 227.4 | 26.906 | 26.846 | 26.804 | 98.49 | 62.4 | 1 | 49.98 | 18.386 | 0.105 | 731.69 | 18.683 | 659.5 | 659.5 | 665.9 | 665.9 | 683.6 | 683.6 | 681.1 | 681.1 | 643.1 | 643.1 | 666.5 | 666.5 | 639.2 | 639.2 | 680.6 | 680.6 | 685.9 | 685.9 | 674.5 | 674.5 | 3.21 | 0 | 0 | 3.03 | 2.68 | 0 | 0 | 2.68 | 2.73 | 0 | 0 | 2.53 | 3.12 | 0 | 2.6 | 0 | 0 | 2.81 | 2.8 | 0 | 70650.93 | 2022/07/18 05:05:19 | 2022/07/17 17:55:21 | 7319.73 | 7191.91 | 7218.76 | 7165.29 | 7145.89 | 7179.09 | 7288.8 | 7256.55 | 7224.03 | 7223 | 10475 | 70647.52 | 0 | 72213.05 | 0
2944 | VNM - Đà Nẵng - Nhà Máy | /BCG Energy | 1020C0058922/EM001020C0058922 | 2022-07-18 16:40:00 | 33.4 | 36.7 | 2.1 | N/A | 25.501 | 62.8 | Online | 1020C0058922/INVT_05 | Grid connected | 392.1 | 391.3 | 391.8 | 228.3 | 226.3 | 227.4 | 8.377 | 8.388 | 8.361 | 97.37 | 62 | 1 | 50 | 5.536 | -0.007 | 732.7 | 5.682 | 597.1 | 597.1 | 596.6 | 596.6 | 599.6 | 599.6 | 599.4 | 599.4 | 610.9 | 610.9 | 599.6 | 599.6 | 596.9 | 596.9 | 600 | 600 | 595.7 | 595.7 | 595.9 | 595.9 | 1.09 | 0 | 0 | 0.91 | 1.04 | 0 | 0 | 0.95 | 0.98 | 0 | 0 | 0.95 | 1.02 | 0 | 1.03 | 0 | 0 | 0.9 | 1.07 | 0 | 70651.94 | 2022/07/18 05:05:19 | 2022/07/17 17:55:21 | 7319.84 | 7192.01 | 7218.86 | 7165.39 | 7145.99 | 7179.21 | 7288.91 | 7256.66 | 7224.12 | 7223.1 | 10475.99 | 70648.51 | 0 | 72214.09 | 0
2945 | VNM - Đà Nẵng - Nhà Máy | /BCG Energy | 1020C0058922/EM001020C0058922 | 2022-07-18 16:45:00 | 33.6 | 36.5 | 1.3 | N/A | 25.539 | 174.2 | Online | 1020C0058922/INVT_05 | Grid connected | 394.1 | 394.4 | 394 | 229.4 | 228.3 | 228.4 | 18.384 | 18.361 | 18.315 | 98.5 | 61.4 | 1 | 50.05 | 12.568 | 0.032 | 733.51 | 12.765 | 587.5 | 587.5 | 582 | 582 | 571.7 | 571.7 | 590.5 | 590.5 | 566.1 | 566.1 | 591.1 | 591.1 | 598.1 | 598.1 | 597.4 | 597.4 | 588.9 | 588.9 | 598.1 | 598.1 | 2.21 | 0 | 0 | 2.13 | 2.31 | 0 | 0 | 2.11 | 2.2 | 0 | 0 | 1.92 | 2.05 | 0 | 2.07 | 0 | 0 | 1.86 | 1.92 | 0 | 70652.76 | 2022/07/18 05:05:19 | 2022/07/17 17:55:21 | 7319.93 | 7192.09 | 7218.95 | 7165.48 | 7146.07 | 7179.29 | 7288.99 | 7256.74 | 7224.2 | 7223.19 | 10476.8 | 70649.32 | 0 | 72214.93 | 0
2946 | VNM - Đà Nẵng - Nhà Máy | /BCG Energy | 1020C0058922/EM001020C0058922 | 2022-07-18 16:50:00 | 32.9 | 35.4 | 4.2 | N/A | 25.571 | 86 | Online | 1020C0058922/INVT_05 | Grid connected | 392.6 | 391.5 | 391.6 | 228.4 | 227.2 | 228.2 | 12.896 | 12.889 | 12.762 | 98.33 | 61 | 1 | 50.05 | 8.726 | 0.016 | 734.28 | 8.876 | 676.7 | 676.7 | 677.4 | 677.4 | 677.6 | 677.6 | 671.3 | 671.3 | 676.9 | 676.9 | 676.4 | 676.4 | 677.4 | 677.4 | 672 | 672 | 677.1 | 677.1 | 678.4 | 678.4 | 1.37 | 0 | 0 | 1.28 | 1.31 | 0 | 0 | 1.13 | 1.35 | 0 | 0 | 1.13 | 1.35 | 0 | 1.32 | 0 | 0 | 1.1 | 1.24 | 0 | 70653.52 | 2022/07/18 05:05:19 | 2022/07/17 17:55:21 | 7320 | 7192.17 | 7219.03 | 7165.55 | 7146.15 | 7179.36 | 7289.08 | 7256.82 | 7224.28 | 7223.27 | 10477.57 | 70650.09 | 0 | 72215.71 | 0
2947 | VNM - Đà Nẵng - Nhà Máy | /BCG Energy | 1020C0058922/EM001020C0058922 | 2022-07-18 16:55:00 | 32.7 | 34.5 | 3.6 | N/A | 25.596 | 63.9 | Online | 1020C0058922/INVT_05 | Grid connected | 391.6 | 391.5 | 391.6 | 228.4 | 226.2 | 227.2 | 9.88 | 9.976 | 9.856 | 97.92 | 60.4 | 1 | 50.07 | 6.634 | -0.024 | 734.97 | 6.781 | 670.7 | 670.7 | 664.9 | 664.9 | 661.7 | 661.7 | 659.3 | 659.3 | 664.9 | 664.9 | 665.6 | 665.6 | 661.3 | 661.3 | 660.1 | 660.1 | 671.1 | 671.1 | 665.6 | 665.6 | 1.16 | 0 | 0 | 1.08 | 1.11 | 0 | 0 | 0.93 | 1.15 | 0 | 0 | 1.13 | 1.14 | 0 | 1.12 | 0 | 0 | 1.1 | 1.24 | 0 | 70654.21 | 2022/07/18 05:05:19 | 2022/07/17 17:55:21 | 7320.08 | 7192.25 | 7219.1 | 7165.61 | 7146.22 | 7179.43 | 7289.15 | 7256.89 | 7224.35 | 7223.35 | 10478.26 | 70650.78 | 0 | 72216.43 | 0
2948 | VNM - Đà Nẵng - Nhà Máy | /BCG Energy | 1020C0058922/EM001020C0058922 | 2022-07-18 17:00:00 | 32.5 | 33.7 | 2.1 | N/A | 25.611 | 46 | Online | 1020C0058922/INVT_05 | Grid connected | 391.6 | 391.5 | 391.6 | 228.4 | 227.2 | 227.2 | 7.297 | 7.419 | 7.252 | 97.31 | 60 | 1 | 49.91 | 4.887 | 0.039 | 735.43 | 5.019 | 661.8 | 661.8 | 664 | 664 | 654.7 | 654.7 | 653.3 | 653.3 | 652.9 | 652.9 | 659.6 | 659.6 | 655.4 | 655.4 | 660 | 660 | 659.1 | 659.1 | 655.8 | 655.8 | 0.96 | 0 | 0 | 0.88 | 0.91 | 0 | 0 | 0.73 | 0.95 | 0 | 0 | 0.73 | 0.94 | 0 | 0.92 | 0 | 0 | 0.7 | 0.84 | 0 | 70654.67 | 2022/07/18 05:05:19 | 2022/07/17 17:55:21 | 7320.13 | 7192.29 | 7219.15 | 7165.66 | 7146.27 | 7179.47 | 7289.2 | 7256.94 | 7224.4 | 7223.4 | 10478.71 | 70651.23 | 0 | 72216.91 | 0
2949 | VNM - Đà Nẵng - Nhà Máy | /BCG Energy | 1020C0058922/EM001020C0058922 | 2022-07-18 17:05:00 | 32.5 | 33.4 | 3.7 | N/A | 25.623 | 36.2 | Online | 1020C0058922/INVT_05 | Grid connected | 390.5 | 390.5 | 390.5 | 227.4 | 226.1 | 227.2 | 5.644 | 5.775 | 5.611 | 96.78 | 59.4 | 1 | 50.05 | 3.777 | 0 | 735.79 | 3.893 | 647.5 | 647.5 | 647.8 | 647.8 | 647.4 | 647.4 | 648.9 | 648.9 | 645 | 645 | 653.6 | 653.6 | 659.8 | 659.8 | 646.5 | 646.5 | 654.1 | 654.1 | 653.5 | 653.5 | 0.76 | 0 | 0 | 0.68 | 0.71 | 0 | 0 | 0.53 | 0.75 | 0 | 0 | 0.53 | 0.74 | 0 | 0.72 | 0 | 0 | 0.7 | 0.64 | 0 | 70655.03 | 2022/07/18 05:05:19 | 2022/07/17 17:55:21 | 7320.17 | 7192.33 | 7219.19 | 7165.7 | 7146.31 | 7179.51 | 7289.24 | 7256.98 | 7224.44 | 7223.44 | 10479.07 | 70651.59 | 0 | 72217.31 | 0
2950 | VNM - Đà Nẵng - Nhà Máy | /BCG Energy | 1020C0058922/EM001020C0058922 | 2022-07-18 17:10:00 | 32.4 | 33.2 | 4 | N/A | 25.633 | 26.7 | Online | 1020C0058922/INVT_05 | Grid connected | 391.5 | 391.5 | 391.5 | 227.4 | 226.1 | 227.2 | 4.018 | 4.013 | 4.018 | 95.94 | 59 | 1 | 49.94 | 2.646 | 0.034 | 736.06 | 2.758 | 647.5 | 647.5 | 641.9 | 641.9 | 647.6 | 647.6 | 637.8 | 637.8 | 650.5 | 650.5 | 641.6 | 641.6 | 647.8 | 647.8 | 644.8 | 644.8 | 656 | 656 | 635.5 | 635.5 | 0.33 | 0 | 0 | 0.48 | 0.51 | 0 | 0 | 0.33 | 0.55 | 0 | 0 | 0.53 | 0.54 | 0 | 0.52 | 0 | 0 | 0.5 | 0.64 | 0 | 70655.3 | 2022/07/18 05:05:19 | 2022/07/17 17:55:21 | 7320.2 | 7192.36 | 7219.22 | 7165.72 | 7146.34 | 7179.54 | 7289.27 | 7257.02 | 7224.46 | 7223.47 | 10479.35 | 70651.87 | 0 | 72217.6 | 0
2951 | VNM - Đà Nẵng - Nhà Máy | /BCG Energy | 1020C0058922/EM001020C0058922 | 2022-07-18 17:15:00 | 32.3 | 33 | 3.2 | N/A | 25.639 | 14.6 | Online | 1020C0058922/INVT_05 | Grid connected | 391.5 | 391.5 | 391.5 | 227.4 | 226.1 | 227.2 | 2.121 | 2.119 | 2.144 | 94.06 | 58.6 | 1 | 50.02 | 1.326 | -0.012 | 736.23 | 1.409 | 615.1 | 615.1 | 636 | 636 | 628.3 | 628.3 | 623.4 | 623.4 | 616.9 | 616.9 | 611.6 | 611.6 | 620.4 | 620.4 | 624.1 | 624.1 | 617.1 | 617.1 | 639 | 639 | 0.33 | 0 | 0 | 0.28 | 0.31 | 0 | 0 | 0.33 | 0.26 | 0 | 0 | 0.33 | 0.34 | 0 | 0.3 | 0 | 0 | 0.3 | 0.44 | 0 | 70655.47 | 2022/07/18 05:05:19 | 2022/07/17 17:55:21 | 7320.22 | 7192.38 | 7219.24 | 7165.73 | 7146.36 | 7179.56 | 7289.29 | 7257.03 | 7224.48 | 7223.49 | 10479.51 | 70652.03 | 0 | 72217.78 | 0
2952 | VNM - Đà Nẵng - Nhà Máy | /BCG Energy | 1020C0058922/EM001020C0058922 | 2022-07-18 17:20:00 | 32.4 | 33 | 2.4 | N/A | 25.643 | 13.5 | Online | 1020C0058922/INVT_05 | Grid connected | 392.6 | 392.4 | 392.3 | 228.4 | 227.2 | 228.2 | 1.921 | 1.915 | 1.942 | 94.06 | 58.2 | 1 | 49.96 | 1.193 | -0.016 | 736.33 | 1.264 | 599.5 | 599.5 | 630.7 | 630.7 | 617.6 | 617.6 | 603.8 | 603.8 | 612.4 | 612.4 | 613.9 | 613.9 | 611.8 | 611.8 | 622.2 | 622.2 | 608.3 | 608.3 | 617.5 | 617.5 | 0.33 | 0 | 0 | 0.28 | 0.31 | 0 | 0 | 0.33 | 0.26 | 0 | 0 | 0.33 | 0.34 | 0 | 0.3 | 0 | 0 | 0.3 | 0.44 | 0 | 70655.57 | 2022/07/18 05:05:19 | 2022/07/17 17:55:21 | 7320.23 | 7192.39 | 7219.25 | 7165.74 | 7146.38 | 7179.57 | 7289.31 | 7257.05 | 7224.48 | 7223.51 | 10479.61 | 70652.13 | 0 | 72217.91 | 0
2953 | VNM - Đà Nẵng - Nhà Máy | /BCG Energy | 1020C0058922/EM001020C0058922 | 2022-07-18 17:25:00 | 32.4 | 33 | 0.7 | N/A | 25.647 | 10.6 | Online | 1020C0058922/INVT_05 | Grid connected | 392.9 | 392.3 | 392.7 | 228.4 | 227.2 | 228.2 | 1.516 | 1.515 | 1.317 | 87.99 | 58 | 1 | 50.03 | 0.896 | -0.003 | 736.42 | 1.02 | 626.4 | 626.4 | 612 | 612 | 617.8 | 617.8 | 593.5 | 593.5 | 605.1 | 605.1 | 593.8 | 593.8 | 600 | 600 | 582.2 | 582.2 | 605.1 | 605.1 | 590.6 | 590.6 | 0.33 | 0 | 0 | 0.28 | 0.31 | 0 | 0 | 0.13 | 0.26 | 0 | 0 | 0.13 | 0.34 | 0 | 0.3 | 0 | 0 | 0.1 | 0.24 | 0 | 70655.66 | 2022/07/18 05:05:19 | 2022/07/17 17:55:21 | 7320.24 | 7192.4 | 7219.26 | 7165.75 | 7146.39 | 7179.58 | 7289.32 | 7257.06 | 7224.5 | 7223.52 | 10479.7 | 70652.22 | 0 | 72218.02 | 0
2954 | VNM - Đà Nẵng - Nhà Máy | /BCG Energy | 1020C0058922/EM001020C0058922 | 2022-07-18 17:30:00 | 32.4 | 33 | 1.6 | N/A | 25.65 | 8 | Online | 1020C0058922/INVT_05 | Grid connected | 392.7 | 393.2 | 392.7 | 228.4 | 227.2 | 228.2 | 1.108 | 1.108 | 1.116 | 86.24 | 57.6 | 1 | 50.06 | 0.687 | 0.019 | 736.48 | 0.791 | 593.5 | 593.5 | 596.4 | 596.4 | 599.5 | 599.5 | 595.2 | 595.2 | 576.8 | 576.8 | 593.5 | 593.5 | 587.8 | 587.8 | 577.6 | 577.6 | 581.5 | 581.5 | 587.5 | 587.5 | 0.33 | 0 | 0 | 0.08 | 0.31 | 0 | 0 | 0.13 | 0.26 | 0 | 0 | 0.13 | 0.34 | 0 | 0.3 | 0 | 0 | 0.1 | 0.24 | 0 | 70655.72 | 2022/07/18 05:05:19 | 2022/07/17 17:55:21 | 7320.25 | 7192.4 | 7219.27 | 7165.76 | 7146.4 | 7179.58 | 7289.33 | 7257.07 | 7224.5 | 7223.53 | 10479.76 | 70652.28 | 0 | 72218.09 | 0
2955 | VNM - Đà Nẵng - Nhà Máy | /BCG Energy | 1020C0058922/EM001020C0058922 | 2022-07-18 17:35:00 | 32.4 | 32.9 | 1.1 | N/A | 25.652 | 9.2 | Online | 1020C0058922/INVT_05 | Grid connected | 392.8 | 393.2 | 392.6 | 228.4 | 227.2 | 228.2 | 1.142 | 1.14 | 1.142 | 88.33 | 57.4 | 0.999 | 50.05 | 0.846 | -0.07 | 736.55 | 0.96 | 592.5 | 592.5 | 611.9 | 611.9 | 582 | 582 | 617.3 | 617.3 | 598.9 | 598.9 | 575.6 | 575.6 | 583.7 | 583.7 | 600 | 600 | 593 | 593 | 597.2 | 597.2 | 0.33 | 0 | 0 | 0.08 | 0.31 | 0 | 0 | 0.13 | 0.26 | 0 | 0 | 0.13 | 0.34 | 0 | 0.1 | 0 | 0 | 0.1 | 0.24 | 0 | 70655.79 | 2022/07/18 05:05:19 | 2022/07/17 17:55:21 | 7320.26 | 7192.41 | 7219.28 | 7165.77 | 7146.4 | 7179.59 | 7289.34 | 7257.08 | 7224.51 | 7223.54 | 10479.83 | 70652.35 | 0 | 72218.18 | 0
2956 | VNM - Đà Nẵng - Nhà Máy | /BCG Energy | 1020C0058922/EM001020C0058922 | 2022-07-18 17:40:00 | 32.3 | 32.9 | 0.6 | N/A | 25.655 | 10.1 | Online | 1020C0058922/INVT_05 | Grid connected | 392.8 | 393.2 | 392.4 | 228.4 | 227.2 | 228.2 | 1.342 | 1.341 | 1.342 | 89.61 | 57.2 | 0.999 | 50.11 | 0.987 | -0.006 | 736.62 | 1.098 | 611.5 | 611.5 | 597.7 | 597.7 | 587.6 | 587.6 | 597.1 | 597.1 | 608 | 608 | 605.5 | 605.5 | 593.8 | 593.8 | 572 | 572 | 605.1 | 605.1 | 605.5 | 605.5 | 0.33 | 0 | 0 | 0.08 | 0.31 | 0 | 0 | 0.13 | 0.26 | 0 | 0 | 0.13 | 0.34 | 0 | 0.1 | 0 | 0 | 0.1 | 0.24 | 0 | 70655.86 | 2022/07/18 05:05:19 | 2022/07/17 17:55:21 | 7320.27 | 7192.42 | 7219.29 | 7165.77 | 7146.41 | 7179.59 | 7289.35 | 7257.09 | 7224.51 | 7223.55 | 10479.91 | 70652.43 | 0 | 72218.25 | 0
2957 | VNM - Đà Nẵng - Nhà Máy | /BCG Energy | 1020C0058922/EM001020C0058922 | 2022-07-18 17:45:00 | 32.3 | 32.9 | 0.7 | N/A | 25.658 | 7.6 | Online | 1020C0058922/INVT_05 | Grid connected | 394.8 | 395.3 | 395.6 | 229.4 | 228.2 | 229.2 | 1.136 | 1.135 | 1.136 | 88.3 | 57 | 0.999 | 49.98 | 0.677 | -0.01 | 736.7 | 0.766 | 587.5 | 587.5 | 592.7 | 592.7 | 575.6 | 575.6 | 564.6 | 564.6 | 593.8 | 593.8 | 602.4 | 602.4 | 587.8 | 587.8 | 583.7 | 583.7 | 589.7 | 589.7 | 593.5 | 593.5 | 0.33 | 0 | 0 | 0.08 | 0.31 | 0 | 0 | 0.13 | 0.26 | 0 | 0 | 0.13 | 0.34 | 0 | 0.1 | 0 | 0 | 0.1 | 0.24 | 0 | 70655.94 | 2022/07/18 05:05:19 | 2022/07/17 17:55:21 | 7320.28 | 7192.43 | 7219.3 | 7165.78 | 7146.42 | 7179.6 | 7289.36 | 7257.1 | 7224.52 | 7223.56 | 10479.98 | 70652.5 | 0 | 72218.35 | 0
2958 | VNM - Đà Nẵng - Nhà Máy | /BCG Energy | 1020C0058922/EM001020C0058922 | 2022-07-18 17:50:00 | 32.3 | 32.9 | 2.3 | N/A | 25.659 | 3.9 | Online | 1020C0058922/INVT_05 | Grid connected | 395.8 | 396.3 | 395.6 | 230.4 | 229.3 | 230.2 | 0.52 | 0.519 | 0.52 | 81.27 | 56.8 | 0.994 | 50.1 | 0.28 | -0.03 | 736.73 | 0.339 | 569.5 | 569.5 | 547 | 547 | 563.6 | 563.6 | 552.3 | 552.3 | 575.5 | 575.5 | 548.8 | 548.8 | 593.8 | 593.8 | 586.8 | 586.8 | 584.6 | 584.6 | 545.5 | 545.5 | 0.13 | 0 | 0 | 0.08 | 0.11 | 0 | 0 | 0.13 | 0.26 | 0 | 0 | 0.13 | 0.14 | 0 | 0.1 | 0 | 0 | 0.1 | 0.24 | 0 | 70655.97 | 2022/07/18 05:05:19 | 2022/07/17 17:55:21 | 7320.29 | 7192.44 | 7219.31 | 7165.78 | 7146.43 | 7179.61 | 7289.37 | 7257.1 | 7224.53 | 7223.56 | 10480.01 | 70652.53 | 0 | 72218.42 | 0
2959 | VNM - Đà Nẵng - Nhà Máy | /BCG Energy | 1020C0058922/EM001020C0058922 | 2022-07-18 17:55:00 | 30 | 31.5 | 5.3 | N/A | 25.66 | 3.8 | Online | 1020C0058922/INVT_05 | Grid connected | 395.8 | 395.3 | 395.6 | 230.4 | 229.3 | 230.2 | 0.317 | 0.317 | 0.318 | 76.34 | 56.6 | 0.998 | 50.08 | 0.203 | -0.016 | 736.75 | 0.266 | 557.5 | 557.5 | 530.3 | 530.3 | 551.5 | 551.5 | 559.7 | 559.7 | 566.2 | 566.2 | 515.9 | 515.9 | 587.8 | 587.8 | 549.9 | 549.9 | 562.1 | 562.1 | 527.5 | 527.5 | 0.13 | 0 | 0 | 0.08 | 0.11 | 0 | 0 | 0.01 | 0.06 | 0 | 0 | 0.13 | 0.14 | 0 | 0.1 | 0 | 0 | 0.01 | 0.24 | 0 | 70655.99 | 2022/07/18 05:05:19 | 2022/07/17 17:55:21 | 7320.29 | 7192.44 | 7219.31 | 7165.78 | 7146.43 | 7179.61 | 7289.37 | 7257.11 | 7224.53 | 7223.57 | 10480.03 | 70652.55 | 0 | 72218.44 | 0
2960 | VNM - Đà Nẵng - Nhà Máy | /BCG Energy | 1020C0058922/EM001020C0058922 | 2022-07-18 18:00:00 | 29.8 | 30.4 | 3.7 | N/A | 25.662 | 5.4 | Online | 1020C0058922/INVT_05 | Grid connected | 393.8 | 394.3 | 394.5 | 229.4 | 228.3 | 229.2 | 0.411 | 0.411 | 0.412 | 83.08 | 56 | 0.998 | 49.93 | 0.341 | -0.025 | 736.77 | 0.405 | 563.5 | 563.5 | 578.2 | 578.2 | 581.6 | 581.6 | 531.1 | 531.1 | 553.8 | 553.8 | 576 | 576 | 581.9 | 581.9 | 582.1 | 582.1 | 581.5 | 581.5 | 563.5 | 563.5 | 0.13 | 0 | 0 | 0.08 | 0.11 | 0 | 0 | 0.01 | 0.06 | 0 | 0 | 0.13 | 0.14 | 0 | 0.1 | 0 | 0 | 0.01 | 0.24 | 0 | 70656.01 | 2022/07/18 05:05:19 | 2022/07/17 17:55:21 | 7320.29 | 7192.44 | 7219.31 | 7165.79 | 7146.44 | 7179.61 | 7289.38 | 7257.11 | 7224.53 | 7223.57 | 10480.05 | 70652.57 | 0 | 72218.47 | 0
2961 | VNM - Đà Nẵng - Nhà Máy | /BCG Energy | 1020C0058922/EM001020C0058922 | 2022-07-18 18:05:00 | 29.4 | 29.9 | 2.8 | N/A | 25.663 | 4.5 | Online | 1020C0058922/INVT_05 | Grid connected | 393.8 | 394.3 | 393.5 | 229.4 | 228.3 | 229.2 | 0.411 | 0.411 | 0.412 | 84.42 | 55.6 | 1 | 49.93 | 0.233 | 0.001 | 736.8 | 0.279 | 587.5 | 587.5 | 582 | 582 | 593.1 | 593.1 | 587.2 | 587.2 | 592.9 | 592.9 | 573.9 | 573.9 | 551.8 | 551.8 | 582.3 | 582.3 | 579.3 | 579.3 | 587.5 | 587.5 | 0.13 | 0 | 0 | 0.08 | 0.11 | 0 | 0 | 0.01 | 0.06 | 0 | 0 | 0.13 | 0.14 | 0 | 0.1 | 0 | 0 | 0.01 | 0.24 | 0 | 70656.04 | 2022/07/18 05:05:19 | 2022/07/17 17:55:21 | 7320.3 | 7192.44 | 7219.32 | 7165.79 | 7146.44 | 7179.62 | 7289.38 | 7257.11 | 7224.53 | 7223.58 | 10480.08 | 70652.6 | 0 | 72218.51 | 0
2962 | VNM - Đà Nẵng - Nhà Máy | /BCG Energy | 1020C0058922/EM001020C0058922 | 2022-07-18 18:10:00 | 29.6 | 29.8 | 2.3 | N/A | 25.664 | 2.8 | Online | 1020C0058922/INVT_05 | Grid connected | 393.9 | 394.3 | 393.5 | 228.4 | 227.3 | 229.2 | 0.21 | 0.21 | 0.212 | 74.58 | 55.4 | 0.981 | 50.01 | 0.054 | 0.011 | 736.81 | 0.068 | 572 | 572 | 551.9 | 551.9 | 555.9 | 555.9 | 557.3 | 557.3 | 586.8 | 586.8 | 527.6 | 527.6 | 579 | 579 | 540 | 540 | 575 | 575 | 513.8 | 513.8 | 0.13 | 0 | 0 | 0.08 | 0.11 | 0 | 0 | 0 | 0.06 | 0 | 0 | 0.01 | 0.14 | 0 | 0.1 | 0 | 0 | -0.01 | 0.24 | 0 | 70656.05 | 2022/07/18 05:05:19 | 2022/07/17 17:55:21 | 7320.3 | 7192.44 | 7219.32 | 7165.79 | 7146.45 | 7179.62 | 7289.38 | 7257.12 | 7224.53 | 7223.58 | 10480.09 | 70652.61 | 0 | 72218.53 | 0
2963 | VNM - Đà Nẵng - Nhà Máy | /BCG Energy | 1020C0058922/EM001020C0058922 | 2022-07-18 18:15:00 | 29.5 | 29.6 | 0.8 | N/A | 25.665 | 1.3 | Online | 1020C0058922/INVT_05 | Grid connected | 393.9 | 394.3 | 394.5 | 229.4 | 228.3 | 229.2 | 0.01 | 0.01 | 0.01 | 0 | 55.2 | 0 | 49.93 | 0 | 0.023 | 736.81 | 0 | 545.5 | 545.5 | 531.7 | 531.7 | 551.6 | 551.6 | 531.1 | 531.1 | 513.2 | 513.2 | 513.6 | 513.6 | 545.8 | 545.8 | 528 | 528 | 501.1 | 501.1 | 527.5 | 527.5 | 0.13 | 0 | 0 | 0 | 0.11 | 0 | 0 | -0.01 | 0.06 | 0 | 0 | -0.01 | 0.14 | 0 | 0.1 | 0 | 0 | -0.01 | 0.04 | 0 | 70656.05 | 2022/07/18 05:05:19 | 2022/07/17 17:55:21 | 7320.3 | 7192.44 | 7219.32 | 7165.79 | 7146.45 | 7179.62 | 7289.39 | 7257.12 | 7224.53 | 7223.58 | 10480.09 | 70652.61 | 0 | 72218.54 | 0
2964 | VNM - Đà Nẵng - Nhà Máy | /BCG Energy | 1020C0058922/EM001020C0058922 | 2022-07-18 18:20:00 | 28.9 | 29.2 | 0.9 | N/A | 25.665 | 0.6 | Online | 1020C0058922/INVT_05 | Standby : sunlight detection | 394.6 | 395.1 | 394.6 | 230 | 229.2 | 228.2 | 0 | 0 | 0 | 0 | 54.8 | 0 | 49.98 | 0 | 0 | 736.81 | 0 | 451.9 | 451.9 | 452.4 | 452.4 | 452.1 | 452.1 | 451.8 | 451.8 | 451.8 | 451.8 | 452.7 | 452.7 | 452 | 452 | 452.4 | 452.4 | 451.9 | 451.9 | 452.4 | 452.4 | 0 | 0 | 0 | 0 | 0 | 0 | 0 | 0 | 0 | 0 | 0 | 0 | 0 | 0 | 0 | 0 | 0 | 0 | 0 | 0 | 70656.05 | 2022/07/18 05:05:19 | 2022/07/18 18:15:35 | 7320.3 | 7192.44 | 7219.32 | 7165.79 | 7146.45 | 7179.62 | 7289.39 | 7257.12 | 7224.53 | 7223.59 | 10480.09 | 70652.61 | 0 | 72218.55 | 0
2965 | VNM - Đà Nẵng - Nhà Máy | /BCG Energy | 1020C0058922/EM001020C0058922 | 2022-07-18 18:25:00 | 28.2 | 28.7 | 2.2 | N/A | 25.665 | 0 | Online | 1020C0058922/INVT_05 | Standby : initialization | 393.6 | 394.1 | 393.6 | 230 | 229.2 | 228.2 | 0 | 0 | 0 | 0 | 54.8 | 0 | 50.07 | 0 | 0 | 736.81 | 0 | 118.8 | 118.8 | 118.4 | 118.4 | 118.3 | 118.3 | 118.4 | 118.4 | 117.7 | 117.7 | 118.2 | 118.2 | 118.5 | 118.5 | 118.5 | 118.5 | 118.7 | 118.7 | 118.6 | 118.6 | 0 | 0 | 0 | 0 | 0 | 0 | 0 | 0 | 0 | 0 | 0 | 0 | 0 | 0 | 0 | 0 | 0 | 0 | 0 | 0 | 70656.05 | 2022/07/18 05:05:19 | 2022/07/18 18:15:35 | 7320.3 | 7192.44 | 7219.32 | 7165.79 | 7146.45 | 7179.62 | 7289.39 | 7257.12 | 7224.53 | 7223.59 | 10480.09 | 70652.61 | 0 | 72218.55 | 0
2966 | VNM - Đà Nẵng - Nhà Máy | /BCG Energy | 1020C0058922/EM001020C0058922 | 2022-07-18 18:30:00 | 27.2 | 27.8 | 1.3 | N/A | 25.665 | 0 | Online | 1020C0058922/INVT_05 | Standby : initialization | N/A | N/A | N/A | 0 | 0 | 0 | 0 | 0 | 0 | 0 | 54.2 | 0 | 0 | 0 | 0 | 736.81 | 0 | 0 | 0 | 0 | 0 | 0 | 0 | 0 | 0 | 0 | 0 | 0 | 0 | 0 | 0 | 0 | 0 | 0 | 0 | 0 | 0 | 0 | 0 | 0 | 0 | 0 | 0 | 0 | 0 | 0 | 0 | 0 | 0 | 0 | 0 | 0 | 0 | 0 | 0 | 0 | 0 | 70656.05 | 2022/07/18 05:05:19 | 2022/07/18 18:15:35 | 7320.3 | 7192.44 | 7219.32 | 7165.79 | 7146.45 | 7179.62 | 7289.39 | 7257.12 | 7224.53 | 7223.59 | N/A | N/A | -0.1 | 72218.55 | 0
2967 | VNM - Đà Nẵng - Nhà Máy | /BCG Energy | 1020C0058922/EM001020C0058922 | 2022-07-19 00:00:00 | 26.4 | 26.6 | 2 | N/A | 0 | 0 | Online | 1020C0058922/INVT_05 | N/A | N/A | N/A | N/A | 0 | 0 | 0 | 0 | 0 | 0 | 0 | 43.1 | 0 | 0 | 0 | 0 | 0 | 0 | 0 | 0 | 0 | 0 | 0 | 0 | 0 | 0 | 0 | 0 | 0 | 0 | 0 | 0 | 0 | 0 | 0 | 0 | 0 | 0 | 0 | 0 | 0 | 0 | 0 | 0 | 0 | 0 | 0 | 0 | 0 | 0 | 0 | 0 | 0 | 0 | 0 | 0 | 0 | 0 | 70656.05 | N/A | N/A | 7320.3 | 7192.44 | 7219.32 | 7165.79 | 7146.45 | 7179.62 | 7289.39 | 7257.12 | 7224.53 | 7223.59 | N/A | N/A | -0.1 | 72218.55 | 0
2968 | VNM - Đà Nẵng - Nhà Máy | /BCG Energy | 1020C0058922/EM001020C0058922 | 2022-07-19 04:55:00 | 28 | 28 | 1.1 | N/A | 0 | 0 | Online | 1020C0058922/INVT_05 | Standby : no sunlight | 0 | 0 | 0 | 0 | 0 | 0 | 0 | 0 | 0 | 0 | 43.5 | 0 | 0 | 0 | 0 | 0 | 0 | 0 | 0 | 0 | 0 | 0 | 0 | 0 | 0 | 0 | 0 | 0 | 0 | 0 | 0 | 0 | 0 | 0 | 0 | 0 | 0 | 0 | 0 | 0 | 0 | 0 | 0 | 0 | 0 | 0 | 0 | 0 | 0 | 0 | 0 | 0 | 0 | 0 | 0 | 0 | 0 | 70656.05 | 2022/07/18 05:05:19 | 2022/07/18 18:15:35 | 7320.3 | 7192.44 | 7219.32 | 7165.79 | 7146.45 | 7179.62 | 7289.39 | 7257.12 | 7224.53 | 7223.59 | 10480.09 | 70652.61 | -0.1 | 72218.55 | 0
2969 | VNM - Đà Nẵng - Nhà Máy | /BCG Energy | 1020C0058922/EM001020C0058922 | 2022-07-19 05:00:00 | 27.9 | 28 | 1.1 | N/A | 0 | 0.4 | Online | 1020C0058922/INVT_05 | Standby : initialization | 0 | 0 | 0 | 0 | 0 | 0 | 0 | 0 | 0 | 0 | 43.3 | 0 | 0 | 0 | 0 | 0 | 0 | 0 | 0 | 0 | 0 | 0 | 0 | 0 | 0 | 0 | 0 | 0 | 0 | 0 | 0 | 0 | 0 | 0 | 0 | 0 | 0 | 0 | 0 | 0 | 0 | 0 | 0 | 0 | 0 | 0 | 0 | 0 | 0 | 0 | 0 | 0 | 0 | 0 | 0 | 0 | 0 | 70656.05 | 2022/07/18 05:05:19 | 2022/07/18 18:15:35 | 7320.3 | 7192.44 | 7219.32 | 7165.79 | 7146.45 | 7179.62 | 7289.39 | 7257.12 | 7224.53 | 7223.59 | 10480.09 | 70652.61 | 0 | 72218.55 | 0
2970 | VNM - Đà Nẵng - Nhà Máy | /BCG Energy | 1020C0058922/EM001020C0058922 | 2022-07-19 05:05:00 | 28.1 | 28 | 1.5 | N/A | 0 | 1.3 | Online | 1020C0058922/INVT_05 | Standby : sunlight detection | 398.3 | 399.5 | 397.7 | 232.2 | 232 | 231.4 | 0 | 0 | 0 | 0 | 42.9 | 0 | 49.97 | 0 | 0 | 0 | 0 | 643.3 | 643.3 | 641.4 | 641.4 | 640.2 | 640.2 | 637.9 | 637.9 | 643.1 | 643.1 | 645.5 | 645.5 | 644 | 644 | 639.8 | 639.8 | 647.2 | 647.2 | 637.7 | 637.7 | 0 | 0 | 0 | 0 | 0 | 0 | 0 | 0 | 0 | 0 | 0 | 0 | 0 | 0 | 0 | 0 | 0 | 0 | 0 | 0 | 70656.05 | 2022/07/18 05:05:19 | 2022/07/18 18:15:35 | 7320.3 | 7192.44 | 7219.32 | 7165.79 | 7146.45 | 7179.62 | 7289.39 | 7257.12 | 7224.53 | 7223.59 | 10480.09 | 70652.61 | 0 | 72218.55 | 0
2971 | VNM - Đà Nẵng - Nhà Máy | /BCG Energy | 1020C0058922/EM001020C0058922 | 2022-07-19 05:10:00 | 27.7 | 27.9 | 1.4 | N/A | 0 | 2.5 | Online | 1020C0058922/INVT_05 | Grid connected | 397.6 | 398.4 | 397.6 | 231.1 | 230.8 | 231.4 | 0.103 | 0.103 | 0.103 | 76.74 | 42.3 | 0.999 | 49.91 | 0.113 | 0.006 | 0 | 0.159 | 520.5 | 520.5 | 549.1 | 549.1 | 555.6 | 555.6 | 513.9 | 513.9 | 513.9 | 513.9 | 483.6 | 483.6 | 520.9 | 520.9 | 519.8 | 519.8 | 513.6 | 513.6 | 518.8 | 518.8 | 0.06 | -0.02 | 0.03 | 0.01 | 0.06 | -0.04 | 0.03 | 0 | 0.06 | -0.03 | 0.04 | -0.01 | 0.06 | -0.04 | 0.06 | -0.04 | 0.04 | -0.02 | 0.06 | -0.04 | 70656.05 | 2022/07/19 05:08:09 | 2022/07/18 18:15:35 | 7320.31 | 7192.44 | 7219.32 | 7165.79 | 7146.45 | 7179.62 | 7289.39 | 7257.12 | 7224.53 | 7223.59 | 10480.09 | 70652.61 | 0 | 72218.56 | 0
2972 | VNM - Đà Nẵng - Nhà Máy | /BCG Energy | 1020C0058922/EM001020C0058922 | 2022-07-19 05:15:00 | 27.7 | 27.8 | 1.5 | N/A | 0.001 | 5 | Online | 1020C0058922/INVT_05 | Grid connected | 398.4 | 398.6 | 397.7 | 231.1 | 230.9 | 231.4 | 0.398 | 0.397 | 0.398 | 80.98 | 43.3 | 0.997 | 50.05 | 0.363 | -0.036 | 0.02 | 0.449 | 561.5 | 561.5 | 568.1 | 568.1 | 542.8 | 542.8 | 516.2 | 516.2 | 536.8 | 536.8 | 541.3 | 541.3 | 567.8 | 567.8 | 549.9 | 549.9 | 447.5 | 447.5 | 489.8 | 489.8 | 0.06 | -0.02 | 0.03 | 0.01 | 0.06 | -0.04 | 0.03 | 0.01 | 0.06 | -0.03 | 0.04 | 0.01 | 0.06 | -0.04 | 0.06 | -0.04 | 0.04 | 0.04 | 0.06 | -0.04 | 70656.07 | 2022/07/19 05:08:09 | 2022/07/18 18:15:35 | 7320.31 | 7192.45 | 7219.33 | 7165.79 | 7146.45 | 7179.62 | 7289.39 | 7257.12 | 7224.54 | 7223.59 | 10480.11 | 70652.63 | 0 | 72218.59 | 0
2973 | VNM - Đà Nẵng - Nhà Máy | /BCG Energy | 1020C0058922/EM001020C0058922 | 2022-07-19 05:20:00 | 27.8 | 27.9 | 0 | N/A | 0.004 | 9.7 | Online | 1020C0058922/INVT_05 | Grid connected | 399.5 | 399.6 | 398.9 | 232.1 | 231.9 | 232.4 | 1.21 | 1.217 | 1.21 | 89.5 | 43.9 | 0.998 | 50.07 | 0.862 | 0.063 | 0.07 | 0.954 | 621.5 | 621.5 | 598.1 | 598.1 | 599.1 | 599.1 | 595.2 | 595.2 | 602.9 | 602.9 | 573.6 | 573.6 | 621.9 | 621.9 | 590.3 | 590.3 | 452.1 | 452.1 | 483.8 | 483.8 | 0.06 | -0.02 | 0.03 | 0.01 | 0.06 | -0.04 | 0.03 | 0.01 | 0.06 | -0.03 | 0.04 | 0.01 | 0.06 | -0.04 | 0.06 | -0.04 | 0.04 | 0.04 | 0.06 | -0.04 | 70656.12 | 2022/07/19 05:08:09 | 2022/07/18 18:15:35 | 7320.32 | 7192.46 | 7219.34 | 7165.8 | 7146.46 | 7179.62 | 7289.4 | 7257.13 | 7224.54 | 7223.6 | 10480.16 | 70652.68 | 0 | 72218.67 | 0
2974 | VNM - Đà Nẵng - Nhà Máy | /BCG Energy | 1020C0058922/EM001020C0058922 | 2022-07-19 05:25:00 | 28 | 28.1 | 2.1 | N/A | 0.007 | 15.2 | Online | 1020C0058922/INVT_05 | Grid connected | 398.5 | 399.6 | 398.9 | 232.1 | 230.9 | 232.4 | 2.369 | 2.367 | 2.371 | 94.06 | 44.3 | 0.998 | 50 | 1.513 | -0.01 | 0.17 | 1.608 | 659.9 | 659.9 | 635 | 635 | 627.5 | 627.5 | 621.9 | 621.9 | 624.9 | 624.9 | 639.6 | 639.6 | 629.6 | 629.6 | 639.8 | 639.8 | 621.5 | 621.5 | 604.6 | 604.6 | 0.26 | -0.02 | 0.03 | 0.21 | 0.26 | -0.04 | 0.03 | 0.01 | 0.26 | -0.03 | 0.04 | 0.01 | 0.26 | -0.04 | 0.26 | -0.04 | 0.04 | 0.04 | 0.26 | -0.04 | 70656.22 | 2022/07/19 05:08:09 | 2022/07/18 18:15:35 | 7320.33 | 7192.46 | 7219.35 | 7165.81 | 7146.47 | 7179.63 | 7289.41 | 7257.14 | 7224.56 | 7223.61 | 10480.26 | 70652.78 | 0 | 72218.77 | 0
2975 | VNM - Đà Nẵng - Nhà Máy | /BCG Energy | 1020C0058922/EM001020C0058922 | 2022-07-19 05:30:00 | 27.9 | 28.2 | 1.5 | N/A | 0.013 | 22.6 | Online | 1020C0058922/INVT_05 | Grid connected | 402.7 | 403.6 | 402.6 | 233.4 | 233.1 | 233.5 | 3.387 | 3.384 | 3.402 | 95.28 | 44.7 | 0.998 | 50.1 | 2.363 | 0.012 | 0.33 | 2.48 | 675.5 | 675.5 | 658.7 | 658.7 | 651.7 | 651.7 | 641.7 | 641.7 | 650.8 | 650.8 | 662.2 | 662.2 | 652.1 | 652.1 | 651.9 | 651.9 | 663.4 | 663.4 | 645.2 | 645.2 | 0.26 | -0.02 | 0.03 | 0.21 | 0.26 | -0.04 | 0.03 | 0.21 | 0.26 | -0.03 | 0.04 | 0.21 | 0.26 | -0.04 | 0.26 | -0.04 | 0.04 | 0.24 | 0.26 | -0.04 | 70656.38 | 2022/07/19 05:08:09 | 2022/07/18 18:15:35 | 7320.35 | 7192.48 | 7219.37 | 7165.83 | 7146.49 | 7179.65 | 7289.43 | 7257.16 | 7224.57 | 7223.62 | 10480.42 | 70652.94 | 0 | 72218.95 | 0
2976 | VNM - Đà Nẵng - Nhà Máy | /BCG Energy | 1020C0058922/EM001020C0058922 | 2022-07-19 05:35:00 | 27.9 | 28.3 | 1.1 | N/A | 0.021 | 31.3 | Online | 1020C0058922/INVT_05 | Grid connected | 401.5 | 402.6 | 401.5 | 234.4 | 233.1 | 234.5 | 4.646 | 4.812 | 4.648 | 96.34 | 45.1 | 0.998 | 50.04 | 3.361 | -0.013 | 0.57 | 3.488 | 657.5 | 657.5 | 670.2 | 670.2 | 679.4 | 679.4 | 667.9 | 667.9 | 669 | 669 | 667.3 | 667.3 | 682 | 682 | 661.5 | 661.5 | 675.6 | 675.6 | 651.8 | 651.8 | 0.46 | -0.02 | 0.03 | 0.41 | 0.46 | -0.04 | 0.03 | 0.41 | 0.46 | -0.03 | 0.04 | 0.41 | 0.46 | -0.04 | 0.46 | -0.04 | 0.04 | 0.24 | 0.46 | -0.04 | 70656.62 | 2022/07/19 05:08:09 | 2022/07/18 18:15:35 | 7320.37 | 7192.5 | 7219.39 | 7165.85 | 7146.51 | 7179.67 | 7289.46 | 7257.19 | 7224.59 | 7223.65 | 10480.66 | 70653.18 | 0 | 72219.18 | 0
2977 | VNM - Đà Nẵng - Nhà Máy | /BCG Energy | 1020C0058922/EM001020C0058922 | 2022-07-19 05:40:00 | 27.8 | 28.4 | 2.7 | N/A | 0.032 | 42 | Online | 1020C0058922/INVT_05 | Grid connected | 401.4 | 402.8 | 401.5 | 233.4 | 233.1 | 233.5 | 6.518 | 6.521 | 6.51 | 96.99 | 45.3 | 0.998 | 50.09 | 4.565 | 0.008 | 0.9 | 4.707 | 675.5 | 675.5 | 682.1 | 682.1 | 675.6 | 675.6 | 677.2 | 677.2 | 674.8 | 674.8 | 674.6 | 674.6 | 681.8 | 681.8 | 717.8 | 717.8 | 711.6 | 711.6 | 710.6 | 710.6 | 0.66 | -0.02 | 0.03 | 0.61 | 0.66 | -0.04 | 0.03 | 0.61 | 0.66 | -0.03 | 0.04 | 0.61 | 0.66 | -0.04 | 0.67 | -0.04 | 0.04 | 0.44 | 0.46 | -0.04 | 70656.95 | 2022/07/19 05:08:09 | 2022/07/18 18:15:35 | 7320.41 | 7192.54 | 7219.43 | 7165.88 | 7146.55 | 7179.7 | 7289.49 | 7257.22 | 7224.62 | 7223.68 | 10481 | 70653.52 | 0 | 72219.52 | 0
2978 | VNM - Đà Nẵng - Nhà Máy | /BCG Energy | 1020C0058922/EM001020C0058922 | 2022-07-19 05:45:00 | 28.1 | 28.6 | 2.7 | N/A | 0.046 | 50.9 | Online | 1020C0058922/INVT_05 | Grid connected | 402.4 | 402.8 | 402.5 | 233.4 | 233.1 | 233.5 | 7.915 | 8.086 | 7.899 | 97.57 | 45.7 | 0.998 | 50.1 | 5.618 | 0.007 | 1.33 | 5.758 | 683.7 | 683.7 | 682 | 682 | 687.6 | 687.6 | 687.9 | 687.9 | 680.9 | 680.9 | 687.6 | 687.6 | 687.8 | 687.8 | 681.8 | 681.8 | 735.6 | 735.6 | 729.8 | 729.8 | 0.86 | -0.02 | 0.03 | 0.81 | 0.86 | -0.04 | 0.03 | 0.61 | 0.86 | -0.03 | 0.04 | 0.61 | 0.86 | -0.04 | 0.87 | -0.04 | 0.04 | 0.44 | 0.66 | -0.04 | 70657.38 | 2022/07/19 05:08:09 | 2022/07/18 18:15:35 | 7320.46 | 7192.59 | 7219.48 | 7165.93 | 7146.6 | 7179.76 | 7289.54 | 7257.27 | 7224.66 | 7223.72 | 10481.42 | 70653.94 | 0 | 72220.01 | 0
2979 | VNM - Đà Nẵng - Nhà Máy | /BCG Energy | 1020C0058922/EM001020C0058922 | 2022-07-19 05:50:00 | 28.2 | 28.8 | 2.7 | N/A | 0.063 | 62.4 | Online | 1020C0058922/INVT_05 | Grid connected | 403.4 | 403.8 | 402.9 | 234.4 | 234.5 | 234.5 | 10.092 | 10.001 | 9.869 | 97.82 | 45.9 | 0.998 | 50.12 | 7.028 | 0.003 | 1.85 | 7.184 | 693.7 | 693.7 | 688.1 | 688.1 | 699.2 | 699.2 | 682 | 682 | 692.9 | 692.9 | 681.5 | 681.5 | 687.8 | 687.8 | 682.6 | 682.6 | 688 | 688 | 741.8 | 741.8 | 1.06 | -0.02 | 0.03 | 1.01 | 1.06 | -0.04 | 0.03 | 0.81 | 1.06 | -0.03 | 0.04 | 0.81 | 1.06 | -0.04 | 1.07 | -0.04 | 0.04 | 0.84 | 0.66 | -0.04 | 70657.9 | 2022/07/19 05:08:09 | 2022/07/18 18:15:35 | 7320.52 | 7192.64 | 7219.54 | 7165.98 | 7146.66 | 7179.81 | 7289.6 | 7257.33 | 7224.71 | 7223.77 | 10481.95 | 70654.47 | 0 | 72220.56 | 0
2980 | VNM - Đà Nẵng - Nhà Máy | /BCG Energy | 1020C0058922/EM001020C0058922 | 2022-07-19 05:55:00 | 28.7 | 29.3 | 2.7 | N/A | 0.084 | 76.4 | Online | 1020C0058922/INVT_05 | Grid connected | 401.3 | 401.8 | 401.9 | 233.4 | 233.5 | 233.5 | 12.433 | 12.525 | 12.41 | 98.35 | 46.1 | 0.998 | 49.99 | 8.723 | 0.012 | 2.51 | 8.87 | 687.5 | 687.5 | 694 | 694 | 693.5 | 693.5 | 688.5 | 688.5 | 687.1 | 687.1 | 698.5 | 698.5 | 687.1 | 687.1 | 687.8 | 687.8 | 693.6 | 693.6 | 651.8 | 651.8 | 1.26 | -0.02 | 0.03 | 1.22 | 1.26 | -0.04 | 0.03 | 1.21 | 1.26 | -0.03 | 0.04 | 1.21 | 1.26 | -0.04 | 1.27 | -0.04 | 0.04 | 1.24 | 1.06 | -0.04 | 70658.56 | 2022/07/19 05:08:09 | 2022/07/18 18:15:35 | 7320.59 | 7192.72 | 7219.61 | 7166.05 | 7146.73 | 7179.87 | 7289.67 | 7257.4 | 7224.77 | 7223.82 | 10482.6 | 70655.12 | 0 | 72221.23 | 0
2981 | VNM - Đà Nẵng - Nhà Máy | /BCG Energy | 1020C0058922/EM001020C0058922 | 2022-07-19 06:00:00 | 28.7 | 29.8 | 0.9 | N/A | 0.109 | 91.5 | Online | 1020C0058922/INVT_05 | Grid connected | 402.3 | 401.8 | 401.9 | 233.4 | 233.5 | 233.5 | 15.147 | 15.167 | 14.977 | 98.36 | 46.5 | 0.998 | 50.07 | 10.636 | 0.009 | 3.31 | 10.814 | 699.5 | 699.5 | 694.1 | 694.1 | 687.6 | 687.6 | 700 | 700 | 701.5 | 701.5 | 693.6 | 693.6 | 693.9 | 693.9 | 693.9 | 693.9 | 699.6 | 699.6 | 681.8 | 681.8 | 1.46 | -0.02 | 0.03 | 1.42 | 1.46 | -0.04 | 0.03 | 1.41 | 1.46 | -0.03 | 0.04 | 1.41 | 1.46 | -0.04 | 1.47 | -0.04 | 0.04 | 1.44 | 1.47 | -0.04 | 70659.37 | 2022/07/19 05:08:09 | 2022/07/18 18:15:35 | 7320.68 | 7192.8 | 7219.7 | 7166.13 | 7146.81 | 7179.96 | 7289.76 | 7257.49 | 7224.86 | 7223.9 | 10483.41 | 70655.93 | 0 | 72222.09 | 0
2982 | VNM - Đà Nẵng - Nhà Máy | /BCG Energy | 1020C0058922/EM001020C0058922 | 2022-07-19 06:05:00 | 29 | 30.5 | 2.3 | N/A | 0.139 | 110.2 | Online | 1020C0058922/INVT_05 | Grid connected | 402.3 | 402.9 | 403 | 234.4 | 233.5 | 234.6 | 18.181 | 18.167 | 18.211 | 98.36 | 46.7 | 0.998 | 50.12 | 12.856 | 0.025 | 4.28 | 13.074 | 698.1 | 698.1 | 696.9 | 696.9 | 705.5 | 705.5 | 705.9 | 705.9 | 700.8 | 700.8 | 693.6 | 693.6 | 703.3 | 703.3 | 699.8 | 699.8 | 693.6 | 693.6 | 699.8 | 699.8 | 1.87 | -0.02 | 0.03 | 1.83 | 1.87 | -0.04 | 0.03 | 1.61 | 1.86 | -0.03 | 0.04 | 1.61 | 1.87 | -0.04 | 1.87 | -0.04 | 0.04 | 1.64 | 1.67 | -0.04 | 70660.33 | 2022/07/19 05:08:09 | 2022/07/18 18:15:35 | 7320.78 | 7192.89 | 7219.8 | 7166.23 | 7146.91 | 7180.06 | 7289.86 | 7257.59 | 7224.96 | 7223.99 | 10484.38 | 70656.9 | 0 | 72223.07 | 0
2983 | VNM - Đà Nẵng - Nhà Máy | /BCG Energy | 1020C0058922/EM001020C0058922 | 2022-07-19 06:10:00 | 29.5 | 31.2 | 2 | N/A | 0.175 | 129.7 | Online | 1020C0058922/INVT_05 | Grid connected | 403.3 | 402.9 | 402.9 | 234.4 | 233.5 | 233.6 | 21.709 | 21.685 | 21.633 | 98.68 | 46.9 | 0.998 | 50.14 | 15.322 | -0.041 | 5.46 | 15.528 | 705.5 | 705.5 | 707.5 | 707.5 | 693.6 | 693.6 | 706 | 706 | 705.3 | 705.3 | 704.8 | 704.8 | 699.9 | 699.9 | 705.9 | 705.9 | 699.6 | 699.6 | 705.8 | 705.8 | 2.07 | -0.02 | 0.03 | 2.03 | 2.27 | -0.04 | 0.03 | 2.01 | 2.06 | -0.03 | 0.04 | 2.01 | 2.07 | -0.04 | 2.07 | -0.04 | 0.04 | 2.05 | 2.08 | -0.04 | 70661.51 | 2022/07/19 05:08:09 | 2022/07/18 18:15:35 | 7320.9 | 7193.01 | 7219.92 | 7166.35 | 7147.03 | 7180.17 | 7289.98 | 7257.71 | 7225.08 | 7224.11 | 10485.56 | 70658.08 | 0 | 72224.26 | 0
2984 | VNM - Đà Nẵng - Nhà Máy | /BCG Energy | 1020C0058922/EM001020C0058922 | 2022-07-19 06:15:00 | 29.7 | 31.8 | 1.3 | N/A | 0.217 | 147.7 | Online | 1020C0058922/INVT_05 | Grid connected | 401.9 | 401.7 | 401.7 | 234.4 | 233.5 | 233.6 | 24.887 | 24.896 | 24.895 | 98.68 | 47.1 | 0.998 | 50.13 | 17.472 | -0.132 | 6.82 | 17.711 | 705.5 | 705.5 | 706.2 | 706.2 | 706.9 | 706.9 | 703.9 | 703.9 | 704.9 | 704.9 | 709.2 | 709.2 | 699.9 | 699.9 | 710.7 | 710.7 | 704.2 | 704.2 | 705.8 | 705.8 | 2.48 | -0.02 | 0.03 | 2.45 | 2.47 | -0.04 | 0.03 | 2.41 | 2.47 | -0.03 | 0.04 | 2.41 | 2.47 | -0.04 | 2.48 | -0.04 | 0.04 | 2.45 | 2.48 | -0.04 | 70662.87 | 2022/07/19 05:08:09 | 2022/07/18 18:15:35 | 7321.04 | 7193.16 | 7220.07 | 7166.48 | 7147.17 | 7180.31 | 7290.12 | 7257.85 | 7225.22 | 7224.25 | 10486.94 | 70659.46 | 0 | 72225.67 | 0
2985 | VNM - Đà Nẵng - Nhà Máy | /BCG Energy | 1020C0058922/EM001020C0058922 | 2022-07-19 06:20:00 | 29.7 | 32.3 | 1 | N/A | 0.262 | 161.2 | Online | 1020C0058922/INVT_05 | Grid connected | 400.9 | 400.5 | 400.5 | 233.4 | 232.3 | 232.6 | 27.272 | 27.165 | 27.184 | 98.68 | 47.5 | 0.998 | 50.09 | 19.088 | 0.033 | 8.34 | 19.351 | 705.5 | 705.5 | 706 | 706 | 708.6 | 708.6 | 705.9 | 705.9 | 710.9 | 710.9 | 709.8 | 709.8 | 705.8 | 705.8 | 708.6 | 708.6 | 708.6 | 708.6 | 707.9 | 707.9 | 2.68 | -0.02 | 0.03 | 2.65 | 2.67 | -0.04 | 0.03 | 2.61 | 2.67 | -0.03 | 0.04 | 2.61 | 2.67 | -0.04 | 2.68 | -0.04 | 0.04 | 2.66 | 2.68 | -0.04 | 70664.39 | 2022/07/19 05:08:09 | 2022/07/18 18:15:35 | 7321.2 | 7193.31 | 7220.22 | 7166.64 | 7147.33 | 7180.46 | 7290.28 | 7258.01 | 7225.37 | 7224.41 | 10488.45 | 70660.97 | 0 | 72227.23 | 0
2986 | VNM - Đà Nẵng - Nhà Máy | /BCG Energy | 1020C0058922/EM001020C0058922 | 2022-07-19 06:25:00 | 30.3 | 33.3 | 1.7 | N/A | 0.313 | 179.4 | Online | 1020C0058922/INVT_05 | Grid connected | 401.9 | 402.5 | 401.5 | 233.4 | 233.3 | 233.6 | 30.362 | 30.319 | 30.274 | 98.62 | 47.7 | 1 | 50.13 | 21.368 | -0.015 | 9.99 | 21.662 | 705.5 | 705.5 | 706.1 | 706.1 | 705.6 | 705.6 | 699.9 | 699.9 | 704.8 | 704.8 | 710.9 | 710.9 | 709.1 | 709.1 | 699.8 | 699.8 | 705.5 | 705.5 | 705.8 | 705.8 | 2.95 | 0 | 0 | 2.94 | 2.97 | 0 | 0 | 3.03 | 2.96 | 0 | 0 | 2.79 | 2.99 | 0 | 2.95 | 0 | 0 | 2.87 | 2.93 | -0.04 | 70666.04 | 2022/07/19 05:08:09 | 2022/07/18 18:15:35 | 7321.37 | 7193.48 | 7220.39 | 7166.8 | 7147.5 | 7180.62 | 7290.45 | 7258.18 | 7225.53 | 7224.57 | 10490.1 | 70662.62 | 0 | 72228.89 | 0
2987 | VNM - Đà Nẵng - Nhà Máy | /BCG Energy | 1020C0058922/EM001020C0058922 | 2022-07-19 06:30:00 | 30 | 33.5 | 3.8 | N/A | 0.37 | 195 | Online | 1020C0058922/INVT_05 | Grid connected | 401.9 | 401.3 | 401.5 | 234.4 | 233.3 | 233.6 | 33.137 | 33.016 | 32.912 | 98.62 | 47.9 | 1 | 50.07 | 23.201 | 0.061 | 11.86 | 23.528 | 699.6 | 699.6 | 706.1 | 706.1 | 711.1 | 711.1 | 712 | 712 | 704.4 | 704.4 | 711.8 | 711.8 | 710.7 | 710.7 | 711 | 711 | 705.1 | 705.1 | 705.8 | 705.8 | 3.36 | 0 | 0 | 3.14 | 3.37 | 0 | 0 | 3.23 | 3.36 | 0 | 0 | 3.19 | 3.39 | 0 | 3.35 | 0 | 0 | 3.27 | 3.33 | 0 | 70667.91 | 2022/07/19 05:08:09 | 2022/07/18 18:15:35 | 7321.56 | 7193.67 | 7220.59 | 7166.99 | 7147.69 | 7180.82 | 7290.64 | 7258.37 | 7225.72 | 7224.76 | 10491.97 | 70664.49 | 0 | 72230.81 | 0
2988 | VNM - Đà Nẵng - Nhà Máy | /BCG Energy | 1020C0058922/EM001020C0058922 | 2022-07-19 06:35:00 | 29.5 | 33.2 | 2.3 | N/A | 0.432 | 216.4 | Online | 1020C0058922/INVT_05 | Grid connected | 401.9 | 401.3 | 401.5 | 233.4 | 232.3 | 232.6 | 36.866 | 36.986 | 36.809 | 98.52 | 48.3 | 1 | 50.08 | 25.868 | -0.063 | 13.91 | 26.257 | 715.9 | 715.9 | 700.3 | 700.3 | 705.6 | 705.6 | 705.9 | 705.9 | 704.8 | 704.8 | 709.8 | 709.8 | 705.8 | 705.8 | 711.8 | 711.8 | 705.6 | 705.6 | 700 | 700 | 3.77 | 0 | 0 | 3.54 | 3.79 | 0 | 0 | 3.64 | 3.56 | 0 | 0 | 3.6 | 3.6 | 0 | 3.75 | 0 | 0 | 3.49 | 3.73 | 0 | 70669.96 | 2022/07/19 05:08:09 | 2022/07/18 18:15:35 | 7321.77 | 7193.88 | 7220.8 | 7167.2 | 7147.89 | 7181.02 | 7290.85 | 7258.58 | 7225.93 | 7224.97 | 10494.05 | 70666.57 | 0 | 72232.89 | 0
2989 | VNM - Đà Nẵng - Nhà Máy | /BCG Energy | 1020C0058922/EM001020C0058922 | 2022-07-19 06:40:00 | 29.8 | 34.2 | 0.9 | N/A | 0.499 | 230.8 | Online | 1020C0058922/INVT_05 | Grid connected | 401.9 | 401.3 | 401.5 | 233.4 | 232.3 | 232.6 | 39.6 | 39.674 | 39.477 | 98.52 | 48.5 | 1 | 50.1 | 27.831 | 0.055 | 16.15 | 28.249 | 705.5 | 705.5 | 706.1 | 706.1 | 699.6 | 699.6 | 711.9 | 711.9 | 704.8 | 704.8 | 708 | 708 | 703.9 | 703.9 | 705.8 | 705.8 | 699.6 | 699.6 | 705.8 | 705.8 | 3.97 | 0 | 0 | 3.94 | 3.99 | 0 | 0 | 3.84 | 3.96 | 0 | 0 | 3.82 | 4.01 | 0 | 3.95 | 0 | 0 | 3.89 | 3.94 | 0 | 70672.2 | 2022/07/19 05:08:09 | 2022/07/18 18:15:35 | 7322 | 7194.11 | 7221.03 | 7167.42 | 7148.12 | 7181.24 | 7291.08 | 7258.81 | 7226.16 | 7225.2 | 10496.27 | 70668.79 | 0 | 72235.17 | 0
2990 | VNM - Đà Nẵng - Nhà Máy | /BCG Energy | 1020C0058922/EM001020C0058922 | 2022-07-19 06:45:00 | 30.8 | 35.5 | 1 | N/A | 0.573 | 263.7 | Online | 1020C0058922/INVT_05 | Grid connected | 401.8 | 401.2 | 401.5 | 234.4 | 232.3 | 233.6 | 46.171 | 46.199 | 46.116 | 98.52 | 48.9 | 1 | 50.12 | 32.364 | -0.078 | 18.65 | 32.847 | 704.6 | 704.6 | 706.1 | 706.1 | 705.6 | 705.6 | 699.9 | 699.9 | 698.8 | 698.8 | 700.1 | 700.1 | 702 | 702 | 711.8 | 711.8 | 699.6 | 699.6 | 705.8 | 705.8 | 4.61 | 0 | 0 | 4.56 | 4.62 | 0 | 0 | 4.47 | 4.58 | 0 | 0 | 4.45 | 4.63 | 0 | 4.61 | 0 | 0 | 4.53 | 4.55 | 0 | 70674.7 | 2022/07/19 05:08:09 | 2022/07/18 18:15:35 | 7322.25 | 7194.36 | 7221.29 | 7167.67 | 7148.37 | 7181.5 | 7291.33 | 7259.06 | 7226.41 | 7225.45 | 10498.8 | 70671.32 | 0 | 72237.69 | 0
2991 | VNM - Đà Nẵng - Nhà Máy | /BCG Energy | 1020C0058922/EM001020C0058922 | 2022-07-19 06:50:00 | 31.4 | 37.1 | 0.6 | N/A | 0.658 | 302.4 | Online | 1020C0058922/INVT_05 | Grid connected | 399.6 | 399.1 | 399.2 | 233.4 | 231.3 | 231.6 | 53.681 | 53.54 | 53.601 | 98.52 | 49.3 | 1 | 49.91 | 37.417 | 0.113 | 21.58 | 37.983 | 705.5 | 705.5 | 706.1 | 706.1 | 706 | 706 | 698.6 | 698.6 | 704.9 | 704.9 | 705.9 | 705.9 | 706.1 | 706.1 | 705.6 | 705.6 | 700 | 700 | 705.8 | 705.8 | 5.44 | 0 | 0 | 5.4 | 5.45 | 0 | 0 | 5.16 | 5.18 | 0 | 0 | 5.12 | 5.26 | 0 | 5.25 | 0 | 0 | 5.34 | 5.18 | 0 | 70677.63 | 2022/07/19 05:08:09 | 2022/07/18 18:15:35 | 7322.55 | 7194.66 | 7221.59 | 7167.97 | 7148.67 | 7181.79 | 7291.63 | 7259.36 | 7226.71 | 7225.74 | 10501.7 | 70674.22 | 0 | 72240.67 | 0
2992 | VNM - Đà Nẵng - Nhà Máy | /BCG Energy | 1020C0058922/EM001020C0058922 | 2022-07-19 06:55:00 | 31.6 | 38.9 | 0.7 | N/A | 0.757 | 314.7 | Online | 1020C0058922/INVT_05 | Grid connected | 399.6 | 398.1 | 399.2 | 233.4 | 231.3 | 231.6 | 55.535 | 55.55 | 55.373 | 98.52 | 48.8 | 1 | 50.08 | 38.618 | 0.412 | 24.97 | 39.21 | 693.5 | 693.5 | 701.8 | 701.8 | 699.6 | 699.6 | 702.4 | 702.4 | 698.9 | 698.9 | 699.9 | 699.9 | 699.9 | 699.9 | 690 | 690 | 697 | 697 | 699.8 | 699.8 | 5.68 | 0 | 0 | 5.6 | 5.82 | 0 | 0 | 5.59 | 5.61 | 0 | 0 | 5.52 | 5.67 | 0 | 5.87 | 0 | 0 | 5.72 | 5.64 | 0 | 70681.02 | 2022/07/19 05:08:09 | 2022/07/18 18:15:35 | 7322.9 | 7195.01 | 7221.93 | 7168.31 | 7149.01 | 7182.12 | 7291.98 | 7259.71 | 7227.05 | 7226.09 | 10505.13 | 70677.65 | 0 | 72244.11 | 0
2993 | VNM - Đà Nẵng - Nhà Máy | /BCG Energy | 1020C0058922/EM001020C0058922 | 2022-07-19 07:00:00 | 30.2 | 36.9 | 1.7 | N/A | 0.829 | 191.9 | Online | 1020C0058922/INVT_05 | Grid connected | 399.6 | 399.1 | 399.2 | 232.4 | 231.3 | 231.6 | 34.245 | 34.179 | 34.006 | 98.52 | 50.2 | 1 | 50.16 | 23.692 | -0.014 | 27.41 | 24.067 | 681.5 | 681.5 | 688.1 | 688.1 | 686 | 686 | 688.7 | 688.7 | 682.5 | 682.5 | 681.9 | 681.9 | 687.9 | 687.9 | 689.7 | 689.7 | 689.2 | 689.2 | 691.4 | 691.4 | 3.53 | 0 | 0 | 3.42 | 3.63 | 0 | 0 | 3.46 | 3.5 | 0 | 0 | 3.53 | 3.57 | 0 | 3.5 | 0 | 0 | 3.53 | 3.49 | 0 | 70683.49 | 2022/07/19 05:08:09 | 2022/07/18 18:15:35 | 7323.15 | 7195.25 | 7222.19 | 7168.55 | 7149.26 | 7182.38 | 7292.23 | 7259.96 | 7227.3 | 7226.34 | 10507.55 | 70680.07 | 0 | 72246.61 | 0
2994 | VNM - Đà Nẵng - Nhà Máy | /BCG Energy | 1020C0058922/EM001020C0058922 | 2022-07-19 07:05:00 | 30.3 | 36 | 0.7 | N/A | 0.889 | 224.8 | Online | 1020C0058922/INVT_05 | Grid connected | 398.6 | 398.1 | 398.2 | 232.4 | 231.3 | 231.6 | 39.839 | 39.644 | 39.58 | 98.52 | 50.8 | 1 | 50.12 | 27.636 | 0.194 | 29.49 | 28.054 | 687.5 | 687.5 | 688 | 688 | 699.5 | 699.5 | 699.3 | 699.3 | 698.8 | 698.8 | 699.8 | 699.8 | 693.3 | 693.3 | 693.9 | 693.9 | 693.6 | 693.6 | 693.8 | 693.8 | 3.93 | 0 | 0 | 3.85 | 4.08 | 0 | 0 | 3.86 | 3.93 | 0 | 0 | 3.76 | 3.98 | 0 | 3.91 | 0 | 0 | 3.97 | 3.92 | 0 | 70685.54 | 2022/07/19 05:08:09 | 2022/07/18 18:15:35 | 7323.36 | 7195.46 | 7222.4 | 7168.76 | 7149.47 | 7182.58 | 7292.44 | 7260.17 | 7227.5 | 7226.55 | 10509.61 | 70682.13 | 0 | 72248.69 | 0
2995 | VNM - Đà Nẵng - Nhà Máy | /BCG Energy | 1020C0058922/EM001020C0058922 | 2022-07-19 07:10:00 | 31 | 37.4 | 0.8 | N/A | 0.978 | 339.3 | Online | 1020C0058922/INVT_05 | Grid connected | 398.6 | 397.1 | 398.2 | 232.4 | 230.3 | 230.6 | 59.493 | 59.425 | 59.293 | 98.52 | 50.8 | 1 | 50.02 | 41.315 | 0.402 | 32.51 | 41.948 | 705.4 | 705.4 | 694.2 | 694.2 | 693.5 | 693.5 | 704 | 704 | 698.9 | 698.9 | 699.9 | 699.9 | 693.8 | 693.8 | 699.7 | 699.7 | 694.5 | 694.5 | 705.7 | 705.7 | 5.88 | 0 | 0 | 5.93 | 6 | 0 | 0 | 5.76 | 5.93 | 0 | 0 | 5.72 | 5.91 | 0 | 5.83 | 0 | 0 | 5.94 | 5.81 | 0 | 70688.56 | 2022/07/19 05:08:09 | 2022/07/18 18:15:35 | 7323.66 | 7195.77 | 7222.7 | 7169.07 | 7149.77 | 7182.88 | 7292.75 | 7260.48 | 7227.81 | 7226.85 | 10512.64 | 70685.16 | 0 | 72251.74 | 0
2996 | VNM - Đà Nẵng - Nhà Máy | /BCG Energy | 1020C0058922/EM001020C0058922 | 2022-07-19 07:15:00 | 31.5 | 39.3 | 1.6 | N/A | 1.088 | 330.8 | Online | 1020C0058922/INVT_05 | Grid connected | 396.6 | 395.1 | 396.2 | 231.4 | 229.2 | 229.5 | 57.97 | 57.909 | 57.757 | 98.52 | 49.8 | 1 | 50.03 | 39.941 | 0.308 | 36.25 | 40.546 | 690.6 | 690.6 | 694 | 694 | 699.5 | 699.5 | 693.9 | 693.9 | 692.9 | 692.9 | 690.4 | 690.4 | 698.2 | 698.2 | 693.8 | 693.8 | 699.6 | 699.6 | 693.8 | 693.8 | 6.02 | 0 | 0 | 5.9 | 5.98 | 0 | 0 | 5.73 | 5.96 | 0 | 0 | 5.87 | 5.92 | 0 | 5.91 | 0 | 0 | 5.74 | 5.84 | 0 | 70692.3 | 2022/07/19 05:08:09 | 2022/07/18 18:15:35 | 7324.04 | 7196.15 | 7223.09 | 7169.44 | 7150.15 | 7183.26 | 7293.13 | 7260.86 | 7228.19 | 7227.23 | 10516.38 | 70688.9 | 0 | 72255.54 | 0
2997 | VNM - Đà Nẵng - Nhà Máy | /BCG Energy | 1020C0058922/EM001020C0058922 | 2022-07-19 07:20:00 | 30.7 | 38.1 | 1.7 | N/A | 1.174 | 293.9 | Online | 1020C0058922/INVT_05 | Grid connected | 393.6 | 391.9 | 393 | 229.4 | 227.1 | 227.4 | 51.769 | 51.584 | 51.467 | 98.52 | 51.2 | 1 | 49.98 | 35.402 | 0.149 | 39.12 | 35.941 | 693.5 | 693.5 | 688.1 | 688.1 | 693.6 | 693.6 | 693.9 | 693.9 | 692.8 | 692.8 | 693.8 | 693.8 | 693.9 | 693.9 | 693.8 | 693.8 | 693.5 | 693.5 | 693.8 | 693.8 | 5.17 | 0 | 0 | 5.02 | 5.14 | 0 | 0 | 5.08 | 5.04 | 0 | 0 | 4.98 | 5.26 | 0 | 5.21 | 0 | 0 | 5.12 | 5.13 | 0 | 70695.17 | 2022/07/19 05:08:09 | 2022/07/18 18:15:35 | 7324.33 | 7196.44 | 7223.38 | 7169.72 | 7150.44 | 7183.54 | 7293.43 | 7261.15 | 7228.48 | 7227.52 | 10519.24 | 70691.76 | 0 | 72258.43 | 0
2998 | VNM - Đà Nẵng - Nhà Máy | /BCG Energy | 1020C0058922/EM001020C0058922 | 2022-07-19 07:25:00 | 31.4 | 38.2 | 0 | N/A | 1.26 | 275.7 | Online | 1020C0058922/INVT_05 | Grid connected | 391.6 | 389.8 | 390.7 | 228.4 | 226.1 | 226.4 | 48.542 | 48.575 | 48.461 | 98.52 | 52.4 | 1 | 50.08 | 33.084 | -0.596 | 41.97 | 33.581 | 687.5 | 687.5 | 694.1 | 694.1 | 688.5 | 688.5 | 699.8 | 699.8 | 687.8 | 687.8 | 693.9 | 693.9 | 693.9 | 693.9 | 698.7 | 698.7 | 694.5 | 694.5 | 695.6 | 695.6 | 4.95 | 0 | 0 | 4.81 | 4.93 | 0 | 0 | 4.67 | 4.84 | 0 | 0 | 4.78 | 4.83 | 0 | 5.01 | 0 | 0 | 4.92 | 4.93 | 0 | 70698.02 | 2022/07/19 05:08:09 | 2022/07/18 18:15:35 | 7324.62 | 7196.73 | 7223.67 | 7170.02 | 7150.73 | 7183.83 | 7293.72 | 7261.44 | 7228.78 | 7227.81 | 10522.06 | 70694.58 | 0 | 72261.35 | 0
2999 | VNM - Đà Nẵng - Nhà Máy | /BCG Energy | 1020C0058922/EM001020C0058922 | 2022-07-19 07:30:00 | 32.1 | 39.3 | 0.8 | N/A | 1.347 | 329.3 | Online | 1020C0058922/INVT_05 | Grid connected | 390.6 | 389.8 | 390.6 | 228.4 | 226.1 | 226.4 | 57.405 | 57.534 | 57.368 | 98.52 | 51.7 | 1 | 50.07 | 39.042 | -0.134 | 44.89 | 39.637 | 687.5 | 687.5 | 694.1 | 694.1 | 693.6 | 693.6 | 692.4 | 692.4 | 692.9 | 692.9 | 693.9 | 693.9 | 693.9 | 693.9 | 688.3 | 688.3 | 693.6 | 693.6 | 699.7 | 699.7 | 5.78 | 0 | 0 | 5.64 | 5.8 | 0 | 0 | 5.47 | 5.73 | 0 | 0 | 5.6 | 5.67 | 0 | 5.61 | 0 | 0 | 5.54 | 5.76 | 0 | 70700.94 | 2022/07/19 05:08:09 | 2022/07/18 18:15:35 | 7324.92 | 7197.03 | 7223.97 | 7170.3 | 7151.03 | 7184.13 | 7294.02 | 7261.74 | 7229.07 | 7228.11 | 10525.02 | 70697.54 | 0 | 72264.32 | 0
3000 | VNM - Đà Nẵng - Nhà Máy | /BCG Energy | 1020C0058922/EM001020C0058922 | 2022-07-19 07:35:00 | 32.5 | 40.9 | 1.5 | N/A | 1.454 | 393.3 | Online | 1020C0058922/INVT_05 | Grid connected | 390.6 | 389.9 | 390.6 | 228.4 | 226.1 | 226.4 | 68.873 | 68.831 | 68.691 | 98.52 | 51.5 | 1 | 49.99 | 46.8 | -0.781 | 48.4 | 47.537 | 699.5 | 699.5 | 689.5 | 689.5 | 691.3 | 691.3 | 694 | 694 | 696.5 | 696.5 | 687.9 | 687.9 | 687.9 | 687.9 | 687.8 | 687.8 | 695.9 | 695.9 | 692.3 | 692.3 | 6.71 | 0 | 0 | 6.67 | 6.89 | 0 | 0 | 6.59 | 6.66 | 0 | 0 | 6.68 | 6.82 | 0 | 6.98 | 0 | 0 | 6.86 | 6.84 | 0 | 70704.45 | 2022/07/19 05:08:09 | 2022/07/18 18:15:35 | 7325.28 | 7197.39 | 7224.33 | 7170.65 | 7151.38 | 7184.47 | 7294.38 | 7262.1 | 7229.42 | 7228.47 | 10528.54 | 70701.06 | 0 | 72267.87 | 0
3001 | VNM - Đà Nẵng - Nhà Máy | /BCG Energy | 1020C0058922/EM001020C0058922 | 2022-07-19 07:40:00 | 31.7 | 42 | 0.6 | N/A | 1.587 | 457 | Online | 1020C0058922/INVT_05 | Grid connected | 391.7 | 390.1 | 390.8 | 228.4 | 226.1 | 226.4 | 79.082 | 79.026 | 78.897 | 98.42 | 51.1 | 1 | 49.96 | 53.801 | -0.813 | 52.74 | 54.653 | 687.5 | 687.5 | 682.1 | 682.1 | 687.6 | 687.6 | 681.9 | 681.9 | 680.9 | 680.9 | 682.2 | 682.2 | 690 | 690 | 687.8 | 687.8 | 693.6 | 693.6 | 687.8 | 687.8 | 7.99 | 0 | 0 | 8.08 | 8.02 | 0 | 0 | 8.01 | 8 | 0 | 0 | 7.8 | 7.98 | 0 | 8.08 | 0 | 0 | 7.97 | 7.89 | 0 | 70708.84 | 2022/07/19 05:08:09 | 2022/07/18 18:15:35 | 7325.73 | 7197.83 | 7224.77 | 7171.09 | 7151.82 | 7184.91 | 7294.83 | 7262.55 | 7229.87 | 7228.92 | 10532.93 | 70705.45 | 0 | 72272.32 | 0
3002 | VNM - Đà Nẵng - Nhà Máy | /BCG Energy | 1020C0058922/EM001020C0058922 | 2022-07-19 07:45:00 | 32.5 | 43.6 | 1.2 | N/A | 1.718 | 470.5 | Online | 1020C0058922/INVT_05 | Grid connected | 391.9 | 390.2 | 390.7 | 228.4 | 226.1 | 226.4 | 80.914 | 80.978 | 80.643 | 98.42 | 51.3 | 1 | 50 | 55.135 | -0.446 | 57.1 | 56.009 | 687.4 | 687.4 | 688 | 688 | 687.6 | 687.6 | 686.3 | 686.3 | 686.8 | 686.8 | 681.8 | 681.8 | 681.7 | 681.7 | 681.8 | 681.8 | 687 | 687 | 687.8 | 687.8 | 8.02 | 0 | 0 | 8.18 | 8.19 | 0 | 0 | 8.04 | 8.07 | 0 | 0 | 8 | 8.22 | 0 | 8.06 | 0 | 0 | 7.99 | 8.16 | 0 | 70713.15 | 2022/07/19 05:08:09 | 2022/07/18 18:15:35 | 7326.17 | 7198.28 | 7225.21 | 7171.53 | 7152.26 | 7185.34 | 7295.27 | 7262.99 | 7230.31 | 7229.35 | 10537.24 | 70709.76 | 0 | 72276.71 | 0
3003 | VNM - Đà Nẵng - Nhà Máy | /BCG Energy | 1020C0058922/EM001020C0058922 | 2022-07-19 07:50:00 | 33.2 | 46.7 | 1 | N/A | 1.886 | 602.8 | Online | 1020C0058922/INVT_05 | Grid connected | 391.9 | 388.7 | 390.8 | 229.4 | 226.1 | 226.4 | 101.965 | 101.873 | 101.714 | 98.32 | 51.5 | 1 | 50.04 | 69.133 | -1.772 | 62.5 | 70.307 | 684.5 | 684.5 | 670 | 670 | 687.5 | 687.5 | 687.9 | 687.9 | 674.9 | 674.9 | 678.2 | 678.2 | 681.9 | 681.9 | 681.8 | 681.8 | 669.6 | 669.6 | 675.7 | 675.7 | 10.29 | 0 | 0 | 10.37 | 10.23 | 0 | 0 | 10.15 | 10.35 | 0 | 0 | 10.39 | 10.54 | 0 | 10.49 | 0 | 0 | 10.4 | 10.48 | 0 | 70718.55 | 2022/07/19 05:08:09 | 2022/07/18 18:15:35 | 7326.72 | 7198.83 | 7225.76 | 7172.07 | 7152.8 | 7185.89 | 7295.83 | 7263.55 | 7230.86 | 7229.9 | 10542.65 | 70715.17 | 0 | 72282.21 | 0
3004 | VNM - Đà Nẵng - Nhà Máy | /BCG Energy | 1020C0058922/EM001020C0058922 | 2022-07-19 07:55:00 | 34.1 | 47.6 | 0.8 | N/A | 2.05 | 507 | Online | 1020C0058922/INVT_05 | Grid connected | 389.9 | 388.7 | 389.8 | 228.4 | 225.1 | 225.4 | 85.167 | 85.056 | 84.643 | 98.32 | 52.5 | 1 | 49.95 | 57.576 | -0.984 | 67.71 | 58.512 | 676.2 | 676.2 | 676 | 676 | 675.6 | 675.6 | 675.9 | 675.9 | 674.9 | 674.9 | 681.7 | 681.7 | 675.8 | 675.8 | 669.8 | 669.8 | 675.6 | 675.6 | 675.8 | 675.8 | 8.77 | 0 | 0 | 8.74 | 8.7 | 0 | 0 | 8.46 | 8.8 | 0 | 0 | 8.58 | 8.74 | 0 | 8.91 | 0 | 0 | 8.81 | 8.79 | 0 | 70723.76 | 2022/07/19 05:08:09 | 2022/07/18 18:15:35 | 7327.25 | 7199.36 | 7226.29 | 7172.6 | 7153.33 | 7186.41 | 7296.36 | 7264.08 | 7231.39 | 7230.43 | 10547.85 | 70720.37 | 0 | 72287.5 | 0
3005 | VNM - Đà Nẵng - Nhà Máy | /BCG Energy | 1020C0058922/EM001020C0058922 | 2022-07-19 08:00:00 | 32.1 | 45.4 | 1.7 | N/A | 2.198 | 590.8 | Online | 1020C0058922/INVT_05 | Grid connected | 389.9 | 387.7 | 389.8 | 227.4 | 225.1 | 225.4 | 98.787 | 98.715 | 98.465 | 98.43 | 53.5 | 1 | 50.01 | 66.942 | -1.036 | 72.39 | 68.072 | 679.9 | 679.9 | 670.3 | 670.3 | 675.6 | 675.6 | 676 | 676 | 674.9 | 674.9 | 679.8 | 679.8 | 681.6 | 681.6 | 675.8 | 675.8 | 675.6 | 675.6 | 675.9 | 675.9 | 10.11 | 0 | 0 | 10.26 | 10.16 | 0 | 0 | 10.03 | 10.01 | 0 | 0 | 9.89 | 10.1 | 0 | 10.07 | 0 | 0 | 9.98 | 9.89 | 0 | 70728.44 | 2022/07/19 05:08:09 | 2022/07/18 18:15:35 | 7327.73 | 7199.83 | 7226.77 | 7173.06 | 7153.8 | 7186.88 | 7296.84 | 7264.56 | 7231.87 | 7230.91 | 10552.54 | 70725.06 | 0 | 72292.25 | 0
3006 | VNM - Đà Nẵng - Nhà Máy | /BCG Energy | 1020C0058922/EM001020C0058922 | 2022-07-19 08:05:00 | 32.7 | 45.9 | 1.5 | N/A | 2.37 | 529 | Online | 1020C0058922/INVT_05 | Grid connected | 389.9 | 387.2 | 388.4 | 227.4 | 224.1 | 224.3 | 88.316 | 88.127 | 88.078 | 98.33 | 53.9 | 1 | 50.09 | 59.63 | -1.63 | 77.77 | 60.606 | 672.4 | 672.4 | 670.1 | 670.1 | 675.6 | 675.6 | 669.9 | 669.9 | 674.9 | 674.9 | 669.9 | 669.9 | 669.9 | 669.9 | 669.8 | 669.8 | 663.6 | 663.6 | 669.8 | 669.8 | 9.23 | 0 | 0 | 9.11 | 9.12 | 0 | 0 | 8.97 | 8.89 | 0 | 0 | 9 | 9.21 | 0 | 9.09 | 0 | 0 | 9.01 | 9.09 | 0 | 70733.88 | 2022/07/19 05:08:09 | 2022/07/18 18:15:35 | 7328.29 | 7200.4 | 7227.33 | 7173.62 | 7154.35 | 7187.44 | 7297.4 | 7265.11 | 7232.42 | 7231.45 | 10557.97 | 70730.49 | 0 | 72297.81 | 0
3007 | VNM - Đà Nẵng - Nhà Máy | /BCG Energy | 1020C0058922/EM001020C0058922 | 2022-07-19 08:10:00 | 32.6 | 46.8 | 0.9 | N/A | 2.542 | 678.1 | Online | 1020C0058922/INVT_05 | Grid connected | 390.9 | 388.5 | 389.5 | 228.4 | 225.1 | 225.3 | 112.234 | 111.945 | 111.65 | 98.33 | 54.5 | 1 | 50.1 | 75.942 | -3.087 | 83.19 | 77.279 | 669.5 | 669.5 | 672.2 | 672.2 | 672.5 | 672.5 | 667.9 | 667.9 | 668.8 | 668.8 | 669.9 | 669.9 | 669.9 | 669.9 | 669.8 | 669.8 | 669.6 | 669.6 | 669.8 | 669.8 | 11.52 | 0 | 0 | 11.64 | 11.65 | 0 | 0 | 11.42 | 11.53 | 0 | 0 | 11.4 | 11.64 | 0 | 11.6 | 0 | 0 | 11.51 | 11.56 | 0 | 70739.24 | 2022/07/19 05:08:09 | 2022/07/18 18:15:35 | 7328.84 | 7200.94 | 7227.88 | 7174.16 | 7154.9 | 7187.98 | 7297.96 | 7265.66 | 7232.97 | 7232 | 10563.35 | 70735.87 | 0 | 72303.29 | 0
3008 | VNM - Đà Nẵng - Nhà Máy | /BCG Energy | 1020C0058922/EM001020C0058922 | 2022-07-19 08:15:00 | 33.6 | 49.7 | 1.4 | N/A | 2.741 | 663.8 | Online | 1020C0058922/INVT_05 | Grid connected | 389.7 | 387 | 388.5 | 228.4 | 224.1 | 224.3 | 109.194 | 109.058 | 108.838 | 98.33 | 55.3 | 1 | 50.14 | 73.838 | -0.987 | 89.34 | 75.107 | 663.5 | 663.5 | 664.1 | 664.1 | 663.6 | 663.6 | 658.5 | 658.5 | 662.8 | 662.8 | 669.8 | 669.8 | 669 | 669 | 657.8 | 657.8 | 669.6 | 669.6 | 663.8 | 663.8 | 11.34 | 0 | 0 | 11.31 | 11.24 | 0 | 0 | 11.3 | 11.15 | 0 | 0 | 11.19 | 11.19 | 0 | 11.36 | 0 | 0 | 11.36 | 11.24 | 0 | 70745.39 | 2022/07/19 05:08:09 | 2022/07/18 18:15:35 | 7329.47 | 7201.57 | 7228.51 | 7174.78 | 7155.52 | 7188.59 | 7298.59 | 7266.3 | 7233.59 | 7232.62 | 10569.5 | 70742.02 | 0 | 72309.54 | 0
3009 | VNM - Đà Nẵng - Nhà Máy | /BCG Energy | 1020C0058922/EM001020C0058922 | 2022-07-19 08:20:00 | 34.3 | 50.5 | 1.4 | N/A | 2.94 | 663.4 | Online | 1020C0058922/INVT_05 | Grid connected | 389.4 | 387.1 | 388.6 | 227.4 | 224.1 | 224.3 | 108.904 | 108.869 | 108.472 | 98.33 | 56.5 | 1 | 50.16 | 73.643 | 0.014 | 95.54 | 74.917 | 657.5 | 657.5 | 659.2 | 659.2 | 657.6 | 657.6 | 660.8 | 660.8 | 666.8 | 666.8 | 663.9 | 663.9 | 663.8 | 663.8 | 659.5 | 659.5 | 663.6 | 663.6 | 663.8 | 663.8 | 11.43 | 0 | 0 | 11.31 | 11.5 | 0 | 0 | 11.29 | 11.16 | 0 | 0 | 11.2 | 11.44 | 0 | 11.38 | 0 | 0 | 11.37 | 11.27 | 0 | 70751.59 | 2022/07/19 05:08:09 | 2022/07/18 18:15:35 | 7330.11 | 7202.2 | 7229.14 | 7175.41 | 7156.14 | 7189.22 | 7299.22 | 7266.93 | 7234.23 | 7233.25 | 10575.7 | 70748.22 | 0 | 72315.85 | 0
3010 | VNM - Đà Nẵng - Nhà Máy | /BCG Energy | 1020C0058922/EM001020C0058922 | 2022-07-19 08:25:00 | 34.4 | 51.5 | 0.6 | N/A | 3.14 | 675.9 | Online | 1020C0058922/INVT_05 | Grid connected | 389.3 | 386.1 | 387.6 | 227.4 | 224.1 | 224.3 | 111.372 | 111.315 | 111.037 | 98.33 | 57.5 | 1 | 50.16 | 75.268 | -0.082 | 101.66 | 76.578 | 657.5 | 657.5 | 658.1 | 658.1 | 663.6 | 663.6 | 657.9 | 657.9 | 656.9 | 656.9 | 656.9 | 656.9 | 657.8 | 657.8 | 663.8 | 663.8 | 657.6 | 657.6 | 657.8 | 657.8 | 11.64 | 0 | 0 | 11.79 | 11.76 | 0 | 0 | 11.64 | 11.65 | 0 | 0 | 11.45 | 11.68 | 0 | 11.76 | 0 | 0 | 11.56 | 11.47 | 0 | 70757.71 | 2022/07/19 05:08:09 | 2022/07/18 18:15:35 | 7330.74 | 7202.83 | 7229.77 | 7176.03 | 7156.76 | 7189.84 | 7299.86 | 7267.57 | 7234.86 | 7233.87 | 10581.82 | 70754.34 | 0 | 72322.13 | 0
3011 | VNM - Đà Nẵng - Nhà Máy | /BCG Energy | 1020C0058922/EM001020C0058922 | 2022-07-19 08:30:00 | 33.6 | 51.8 | 1.4 | N/A | 3.349 | 708.4 | Online | 1020C0058922/INVT_05 | Grid connected | 388.3 | 386 | 387.6 | 227.4 | 223.1 | 224.3 | 116.224 | 115.956 | 115.547 | 98.33 | 58.3 | 1 | 50.18 | 78.172 | -0.845 | 108.07 | 79.532 | 657.4 | 657.4 | 658.1 | 658.1 | 657.6 | 657.6 | 658 | 658 | 662.8 | 662.8 | 657.9 | 657.9 | 657.2 | 657.2 | 657.8 | 657.8 | 657.6 | 657.6 | 657.8 | 657.8 | 12.13 | 0 | 0 | 12.09 | 12.23 | 0 | 0 | 11.91 | 11.96 | 0 | 0 | 11.93 | 12.09 | 0 | 12.12 | 0 | 0 | 12.24 | 12.1 | 0 | 70764.12 | 2022/07/19 05:08:09 | 2022/07/18 18:15:35 | 7331.4 | 7203.49 | 7230.43 | 7176.68 | 7157.41 | 7190.49 | 7300.52 | 7268.22 | 7235.51 | 7234.52 | 10588.23 | 70760.75 | 0 | 72328.67 | 0
3012 | VNM - Đà Nẵng - Nhà Máy | /BCG Energy | 1020C0058922/EM001020C0058922 | 2022-07-19 08:35:00 | 34.8 | 51.3 | 1.6 | N/A | 3.556 | 686.6 | Online | 1020C0058922/INVT_05 | Grid connected | 387.2 | 384.9 | 386.2 | 226.4 | 223.1 | 223.3 | 111.713 | 111.454 | 111.3 | 98.33 | 59.1 | 1 | 50.14 | 75.07 | 0.085 | 114.4 | 76.391 | 673.6 | 673.6 | 662.3 | 662.3 | 663.7 | 663.7 | 669.4 | 669.4 | 664.9 | 664.9 | 665.8 | 665.8 | 661.5 | 661.5 | 658.8 | 658.8 | 663.6 | 663.6 | 664.8 | 664.8 | 11.25 | 0 | 0 | 11.61 | 11.52 | 0 | 0 | 11.23 | 11.22 | 0 | 0 | 11.36 | 11.64 | 0 | 11.65 | 0 | 0 | 11.47 | 11.44 | 0 | 70770.52 | 2022/07/19 05:08:09 | 2022/07/18 18:15:35 | 7332.05 | 7204.15 | 7231.08 | 7177.33 | 7158.06 | 7191.13 | 7301.18 | 7268.88 | 7236.16 | 7235.17 | 10594.56 | 70767.08 | 0 | 72335.19 | 0
3013 | VNM - Đà Nẵng - Nhà Máy | /BCG Energy | 1020C0058922/EM001020C0058922 | 2022-07-19 08:40:00 | 33.6 | 50.7 | 2.2 | N/A | 3.762 | 685.6 | Online | 1020C0058922/INVT_05 | Grid connected | 388 | 385.9 | 387.2 | 227.5 | 223.1 | 223.3 | 111.452 | 111.366 | 110.914 | 98.33 | 59.8 | 1 | 50.15 | 74.984 | 0.135 | 120.65 | 76.257 | 657.5 | 657.5 | 656.5 | 656.5 | 657.6 | 657.6 | 658 | 658 | 656.8 | 656.8 | 654.2 | 654.2 | 651.8 | 651.8 | 655.4 | 655.4 | 651.6 | 651.6 | 657.8 | 657.8 | 11.53 | 0 | 0 | 11.56 | 11.62 | 0 | 0 | 11.46 | 11.46 | 0 | 0 | 11.53 | 11.81 | 0 | 11.77 | 0 | 0 | 11.7 | 11.55 | 0 | 70776.77 | 2022/07/19 05:08:09 | 2022/07/18 18:15:35 | 7332.7 | 7204.79 | 7231.73 | 7177.96 | 7158.69 | 7191.76 | 7301.82 | 7269.52 | 7236.81 | 7235.81 | 10600.88 | 70773.4 | 0 | 72341.59 | 0
3014 | VNM - Đà Nẵng - Nhà Máy | /BCG Energy | 1020C0058922/EM001020C0058922 | 2022-07-19 08:45:00 | 33.8 | 50.5 | 1 | N/A | 3.963 | 665.1 | Online | 1020C0058922/INVT_05 | Grid connected | 386.9 | 384.9 | 386.5 | 226.4 | 223.1 | 223.3 | 108.852 | 108.82 | 108.281 | 98.33 | 60.4 | 1 | 50.16 | 73.101 | -0.675 | 126.82 | 74.342 | 651.7 | 651.7 | 658.1 | 658.1 | 658.6 | 658.6 | 657.9 | 657.9 | 661.9 | 661.9 | 657.9 | 657.9 | 657.8 | 657.8 | 657.8 | 657.8 | 658.5 | 658.5 | 657.8 | 657.8 | 11.33 | 0 | 0 | 11.28 | 11.4 | 0 | 0 | 11.16 | 11.23 | 0 | 0 | 11.24 | 11.21 | 0 | 11.36 | 0 | 0 | 11.29 | 11.2 | 0 | 70782.87 | 2022/07/19 05:08:09 | 2022/07/18 18:15:35 | 7333.32 | 7205.41 | 7232.36 | 7178.59 | 7159.31 | 7192.39 | 7302.45 | 7270.14 | 7237.43 | 7236.43 | 10606.98 | 70779.5 | 0 | 72347.83 | 0
3015 | VNM - Đà Nẵng - Nhà Máy | /BCG Energy | 1020C0058922/EM001020C0058922 | 2022-07-19 08:50:00 | 34.5 | 50 | 0.7 | N/A | 4.163 | 669 | Online | 1020C0058922/INVT_05 | Grid connected | 389.6 | 387.2 | 388.5 | 227.4 | 224.1 | 224.4 | 109.042 | 109.126 | 108.771 | 98.33 | 60.8 | 1 | 50.19 | 73.588 | 0.391 | 132.97 | 74.838 | 657.5 | 657.5 | 658.1 | 658.1 | 651.6 | 651.6 | 656.1 | 656.1 | 662.9 | 662.9 | 653.9 | 653.9 | 657.9 | 657.9 | 646.4 | 646.4 | 657.6 | 657.6 | 657.6 | 657.6 | 11.38 | 0 | 0 | 11.37 | 11.6 | 0 | 0 | 11.33 | 11.21 | 0 | 0 | 11.24 | 11.46 | 0 | 11.61 | 0 | 0 | 11.32 | 11.49 | 0 | 70789.02 | 2022/07/19 05:08:09 | 2022/07/18 18:15:35 | 7333.96 | 7206.04 | 7232.99 | 7179.21 | 7159.94 | 7193.01 | 7303.09 | 7270.78 | 7238.05 | 7237.05 | 10613.06 | 70785.58 | 0 | 72354.12 | 0
3016 | VNM - Đà Nẵng - Nhà Máy | /BCG Energy | 1020C0058922/EM001020C0058922 | 2022-07-19 08:55:00 | 33.5 | 50.3 | 1.2 | N/A | 4.363 | 645.1 | Online | 1020C0058922/INVT_05 | Grid connected | 390.6 | 387.2 | 389.6 | 228.4 | 224.1 | 224.4 | 105.597 | 105.661 | 105.15 | 98.33 | 61.2 | 1 | 50.16 | 71.439 | 1.212 | 139 | 72.645 | 660.5 | 660.5 | 652.1 | 652.1 | 661.2 | 661.2 | 657.9 | 657.9 | 656.8 | 656.8 | 657.8 | 657.8 | 656 | 656 | 657.8 | 657.8 | 660 | 660 | 653.4 | 653.4 | 11.17 | 0 | 0 | 11.29 | 11.01 | 0 | 0 | 11.01 | 10.89 | 0 | 0 | 11.06 | 11.15 | 0 | 11.08 | 0 | 0 | 10.98 | 10.97 | 0 | 70795.05 | 2022/07/19 05:08:09 | 2022/07/18 18:15:35 | 7334.59 | 7206.67 | 7233.6 | 7179.81 | 7160.54 | 7193.62 | 7303.7 | 7271.39 | 7238.67 | 7237.66 | 10619.16 | 70791.68 | 0 | 72360.25 | 0
3017 | VNM - Đà Nẵng - Nhà Máy | /BCG Energy | 1020C0058922/EM001020C0058922 | 2022-07-19 09:00:00 | 34.4 | 51.3 | 1.5 | N/A | 4.561 | 675.7 | Online | 1020C0058922/INVT_05 | Grid connected | 389.1 | 387.1 | 388.6 | 228.4 | 223.9 | 224.4 | 109.11 | 109.022 | 108.623 | 98.33 | 61.4 | 1 | 50.17 | 73.671 | 0.185 | 144.99 | 74.915 | 657.6 | 657.6 | 658.1 | 658.1 | 658.4 | 658.4 | 663.9 | 663.9 | 651.7 | 651.7 | 657.8 | 657.8 | 651.9 | 651.9 | 657.8 | 657.8 | 658.4 | 658.4 | 657.8 | 657.8 | 11.32 | 0 | 0 | 11.44 | 11.33 | 0 | 0 | 11.22 | 11.41 | 0 | 0 | 11.31 | 11.6 | 0 | 11.31 | 0 | 0 | 11.32 | 11.32 | 0 | 70801.11 | 2022/07/19 05:08:09 | 2022/07/18 18:15:35 | 7335.2 | 7207.29 | 7234.23 | 7180.42 | 7161.15 | 7194.23 | 7304.33 | 7272.02 | 7239.29 | 7238.27 | 10625.21 | 70797.73 | 0 | 72366.43 | 0
3018 | VNM - Đà Nẵng - Nhà Máy | /BCG Energy | 1020C0058922/EM001020C0058922 | 2022-07-19 09:05:00 | 34.5 | 52.9 | 0.8 | N/A | 4.769 | 699.8 | Online | 1020C0058922/INVT_05 | Grid connected | 389.1 | 386 | 387.5 | 227.4 | 223.9 | 224.4 | 112.648 | 112.565 | 112.18 | 98.33 | 61.6 | 1 | 50.15 | 75.963 | -0.863 | 151.34 | 77.285 | 651.5 | 651.5 | 651.4 | 651.4 | 651.6 | 651.6 | 655.4 | 655.4 | 650.8 | 650.8 | 660.6 | 660.6 | 651.8 | 651.8 | 651.8 | 651.8 | 651.6 | 651.6 | 645.8 | 645.8 | 11.87 | 0 | 0 | 11.96 | 11.78 | 0 | 0 | 11.88 | 11.67 | 0 | 0 | 11.67 | 11.92 | 0 | 11.94 | 0 | 0 | 11.85 | 11.88 | 0 | 70807.39 | 2022/07/19 05:08:09 | 2022/07/18 18:15:35 | 7335.85 | 7207.93 | 7234.87 | 7181.07 | 7161.79 | 7194.87 | 7304.98 | 7272.67 | 7239.93 | 7238.91 | 10631.5 | 70804.02 | 0 | 72372.87 | 0
3019 | VNM - Đà Nẵng - Nhà Máy | /BCG Energy | 1020C0058922/EM001020C0058922 | 2022-07-19 09:10:00 | 34.5 | 52.7 | 0.6 | N/A | 4.983 | 737.4 | Online | 1020C0058922/INVT_05 | Grid connected | 389.2 | 386 | 388.5 | 227.4 | 223.9 | 224.3 | 118.181 | 118.141 | 117.667 | 98.33 | 62 | 1 | 50.15 | 79.762 | 0.06 | 157.77 | 81.158 | 649.4 | 649.4 | 652.1 | 652.1 | 654.8 | 654.8 | 651.9 | 651.9 | 650.8 | 650.8 | 651.9 | 651.9 | 651.9 | 651.9 | 651.8 | 651.8 | 654.8 | 654.8 | 654.1 | 654.1 | 12.49 | 0 | 0 | 12.5 | 12.38 | 0 | 0 | 12.33 | 12.27 | 0 | 0 | 12.29 | 12.59 | 0 | 12.44 | 0 | 0 | 12.42 | 12.46 | 0 | 70813.89 | 2022/07/19 05:08:09 | 2022/07/18 18:15:35 | 7336.52 | 7208.6 | 7235.54 | 7181.73 | 7162.45 | 7195.53 | 7305.65 | 7273.34 | 7240.6 | 7239.57 | 10638 | 70810.52 | 0 | 72379.53 | 0
3020 | VNM - Đà Nẵng - Nhà Máy | /BCG Energy | 1020C0058922/EM001020C0058922 | 2022-07-19 09:15:00 | 34.3 | 53.2 | 1.7 | N/A | 5.204 | 748.8 | Online | 1020C0058922/INVT_05 | Grid connected | 388.2 | 385.1 | 387.7 | 227.3 | 222.9 | 223.3 | 119.511 | 119.438 | 118.991 | 98.33 | 62.6 | 1 | 50.19 | 80.447 | -1.084 | 164.41 | 81.872 | 651.5 | 651.5 | 646.1 | 646.1 | 645.7 | 645.7 | 651.9 | 651.9 | 650.9 | 650.9 | 653 | 653 | 657.1 | 657.1 | 645.9 | 645.9 | 639.6 | 639.6 | 644.9 | 644.9 | 12.52 | 0 | 0 | 12.7 | 12.69 | 0 | 0 | 12.57 | 12.39 | 0 | 0 | 12.55 | 12.74 | 0 | 12.7 | 0 | 0 | 12.62 | 12.53 | 0 | 70820.46 | 2022/07/19 05:08:09 | 2022/07/18 18:15:35 | 7337.2 | 7209.27 | 7236.21 | 7182.39 | 7163.11 | 7196.19 | 7306.33 | 7274.01 | 7241.26 | 7240.23 | 10644.57 | 70817.09 | 0 | 72386.2 | 0
3021 | VNM - Đà Nẵng - Nhà Máy | /BCG Energy | 1020C0058922/EM001020C0058922 | 2022-07-19 09:20:00 | 34.8 | 52.9 | 0.6 | N/A | 5.434 | 766.1 | Online | 1020C0058922/INVT_05 | Grid connected | 388.2 | 385.2 | 387.7 | 227.3 | 223.9 | 223.4 | 120.663 | 120.493 | 120.213 | 98.22 | 63 | 1 | 50.21 | 81.248 | 1.107 | 171.14 | 82.721 | 673 | 673 | 670.4 | 670.4 | 668.3 | 668.3 | 673.1 | 673.1 | 670.4 | 670.4 | 671 | 671 | 668.5 | 668.5 | 666.3 | 666.3 | 665.5 | 665.5 | 666.9 | 666.9 | 12.36 | 0 | 0 | 12.45 | 12.63 | 0 | 0 | 12.26 | 12.42 | 0 | 0 | 12.38 | 12.56 | 0 | 12.63 | 0 | 0 | 12.52 | 12.42 | 0 | 70827.19 | 2022/07/19 05:08:09 | 2022/07/18 18:15:35 | 7337.89 | 7209.96 | 7236.9 | 7183.07 | 7163.79 | 7196.87 | 7307.02 | 7274.7 | 7241.96 | 7240.91 | 10651.3 | 70823.82 | 0 | 72393.07 | 0
3022 | VNM - Đà Nẵng - Nhà Máy | /BCG Energy | 1020C0058922/EM001020C0058922 | 2022-07-19 09:25:00 | 34.8 | 54.9 | 0.8 | N/A | 5.665 | 771.6 | Online | 1020C0058922/INVT_05 | Grid connected | 389.2 | 386.5 | 387.1 | 228.3 | 223.9 | 224.4 | 121.983 | 122.098 | 121.445 | 98.22 | 63.6 | 1 | 50.11 | 82.189 | -0.714 | 177.95 | 83.653 | 646.2 | 646.2 | 646.1 | 646.1 | 650.2 | 650.2 | 646 | 646 | 646.2 | 646.2 | 645.9 | 645.9 | 650 | 650 | 639.8 | 639.8 | 650.2 | 650.2 | 637.7 | 637.7 | 12.95 | 0 | 0 | 13.02 | 12.95 | 0 | 0 | 13.08 | 12.74 | 0 | 0 | 13.01 | 13.01 | 0 | 13.03 | 0 | 0 | 12.84 | 13.11 | 0 | 70834 | 2022/07/19 05:08:09 | 2022/07/18 18:15:35 | 7338.59 | 7210.66 | 7237.61 | 7183.76 | 7164.48 | 7197.57 | 7307.72 | 7275.4 | 7242.65 | 7241.6 | 10658.11 | 70830.63 | 0 | 72400.04 | 0
3023 | VNM - Đà Nẵng - Nhà Máy | /BCG Energy | 1020C0058922/EM001020C0058922 | 2022-07-19 09:30:00 | 35 | 53.3 | 2.1 | N/A | 5.899 | 786.6 | Online | 1020C0058922/INVT_05 | Grid connected | 390.4 | 387.6 | 389.4 | 229.3 | 224.9 | 224.2 | 123.59 | 123.572 | 123.157 | 98.22 | 64.2 | 1 | 50.09 | 83.642 | -0.819 | 184.92 | 85.145 | 651.4 | 651.4 | 640.1 | 640.1 | 639.6 | 639.6 | 649.3 | 649.3 | 644.8 | 644.8 | 643 | 643 | 645.8 | 645.8 | 644.5 | 644.5 | 645.6 | 645.6 | 651.8 | 651.8 | 13.17 | 0 | 0 | 13.21 | 13.34 | 0 | 0 | 13.03 | 13.01 | 0 | 0 | 13.17 | 13.36 | 0 | 13.29 | 0 | 0 | 13.37 | 13.19 | 0 | 70840.97 | 2022/07/19 05:08:09 | 2022/07/18 18:15:35 | 7339.31 | 7211.38 | 7238.32 | 7184.48 | 7165.18 | 7198.27 | 7308.44 | 7276.11 | 7243.36 | 7242.31 | 10665.09 | 70837.61 | 0 | 72407.16 | 0
3024 | VNM - Đà Nẵng - Nhà Máy | /BCG Energy | 1020C0058922/EM001020C0058922 | 2022-07-19 09:35:00 | 35.2 | 54.2 | 0.8 | N/A | 6.136 | 795.3 | Online | 1020C0058922/INVT_05 | Grid connected | 390.5 | 388 | 389.4 | 228.3 | 223.9 | 224.2 | 124.448 | 124.503 | 124.119 | 98.22 | 64.8 | 1 | 49.97 | 84.358 | 2.318 | 191.9 | 85.87 | 644.6 | 644.6 | 646.1 | 646.1 | 641 | 641 | 639.9 | 639.9 | 643.4 | 643.4 | 645.9 | 645.9 | 639.9 | 639.9 | 651.8 | 651.8 | 645.6 | 645.6 | 636.2 | 636.2 | 13.36 | 0 | 0 | 13.44 | 13.54 | 0 | 0 | 13.23 | 13.33 | 0 | 0 | 13.18 | 13.53 | 0 | 13.23 | 0 | 0 | 13.36 | 13.45 | 0 | 70848.02 | 2022/07/19 05:08:09 | 2022/07/18 18:15:35 | 7340.04 | 7212.1 | 7239.05 | 7185.19 | 7165.91 | 7198.99 | 7309.17 | 7276.85 | 7244.08 | 7243.03 | 10672.14 | 70844.66 | 0 | 72414.41 | 0
3025 | VNM - Đà Nẵng - Nhà Máy | /BCG Energy | 1020C0058922/EM001020C0058922 | 2022-07-19 09:40:00 | 35.7 | 54.6 | 1.4 | N/A | 6.38 | 842.5 | Online | 1020C0058922/INVT_05 | Grid connected | 391.5 | 387.8 | 390 | 229.4 | 224.9 | 225.2 | 131.183 | 131.399 | 130.833 | 98.22 | 65.4 | 1 | 50.06 | 89.187 | 2.138 | 199.13 | 90.831 | 645.5 | 645.5 | 634.9 | 634.9 | 645.7 | 645.7 | 640 | 640 | 644.9 | 644.9 | 637.1 | 637.1 | 639.9 | 639.9 | 641 | 641 | 639.6 | 639.6 | 645.8 | 645.8 | 14.06 | 0 | 0 | 14.28 | 13.91 | 0 | 0 | 14.06 | 14.03 | 0 | 0 | 14.12 | 14.17 | 0 | 14.23 | 0 | 0 | 14.21 | 14.1 | 0 | 70855.18 | 2022/07/19 05:08:09 | 2022/07/18 18:15:35 | 7340.77 | 7212.83 | 7239.78 | 7185.92 | 7166.63 | 7199.71 | 7309.9 | 7277.58 | 7244.82 | 7243.76 | 10679.3 | 70851.82 | 0 | 72421.7 | 0
3026 | VNM - Đà Nẵng - Nhà Máy | /BCG Energy | 1020C0058922/EM001020C0058922 | 2022-07-19 09:45:00 | 36.5 | 57.1 | 1.4 | N/A | 6.638 | 889.8 | Online | 1020C0058922/INVT_05 | Grid connected | 391.6 | 387.9 | 390 | 229.4 | 224.9 | 225.2 | 137.724 | 137.776 | 137.194 | 98.22 | 66.2 | 1 | 49.93 | 93.577 | 2.999 | 206.65 | 95.321 | 633.8 | 633.8 | 628.1 | 628.1 | 634.6 | 634.6 | 639.8 | 639.8 | 633.9 | 633.9 | 639.9 | 639.9 | 638.2 | 638.2 | 633.8 | 633.8 | 628.7 | 628.7 | 635.6 | 635.6 | 15.08 | 0 | 0 | 15.27 | 14.97 | 0 | 0 | 14.84 | 14.95 | 0 | 0 | 14.72 | 15.23 | 0 | 15.05 | 0 | 0 | 15.16 | 14.99 | 0 | 70862.7 | 2022/07/19 05:08:09 | 2022/07/18 18:15:35 | 7341.55 | 7213.61 | 7240.56 | 7186.68 | 7167.39 | 7200.49 | 7310.69 | 7278.36 | 7245.6 | 7244.53 | 10686.83 | 70859.35 | 0 | 72429.46 | 0
3027 | VNM - Đà Nẵng - Nhà Máy | /BCG Energy | 1020C0058922/EM001020C0058922 | 2022-07-19 09:50:00 | 35.1 | 53.9 | 2.5 | N/A | 6.876 | 713.7 | Online | 1020C0058922/INVT_05 | Grid connected | 392.4 | 389.2 | 390 | 229.4 | 225.9 | 225.2 | 113.687 | 113.623 | 113.064 | 98.22 | 67 | 1 | 50.07 | 77.107 | 0.346 | 213.64 | 78.464 | 639.5 | 639.5 | 644.7 | 644.7 | 639.6 | 639.6 | 643.1 | 643.1 | 644.8 | 644.8 | 636.3 | 636.3 | 633.8 | 633.8 | 636 | 636 | 633.6 | 633.6 | 639.8 | 639.8 | 12.47 | 0 | 0 | 12.32 | 12.19 | 0 | 0 | 12.17 | 12.05 | 0 | 0 | 12.24 | 12.48 | 0 | 12.32 | 0 | 0 | 12.3 | 12.23 | 0 | 70869.69 | 2022/07/19 05:08:09 | 2022/07/18 18:15:35 | 7342.27 | 7214.32 | 7241.27 | 7187.4 | 7168.1 | 7201.2 | 7311.41 | 7279.08 | 7246.31 | 7245.24 | 10693.88 | 70866.4 | 0 | 72436.6 | 0
3028 | VNM - Đà Nẵng - Nhà Máy | /BCG Energy | 1020C0058922/EM001020C0058922 | 2022-07-19 09:55:00 | 34.9 | 51.8 | 1.4 | N/A | 7.076 | 685.8 | Online | 1020C0058922/INVT_05 | Grid connected | 392.7 | 389.3 | 391 | 229.4 | 225.9 | 225.2 | 110.081 | 110.107 | 109.703 | 98.24 | 67 | 1 | 50.12 | 74.849 | 0.724 | 219.71 | 76.128 | 646.8 | 646.8 | 655.1 | 655.1 | 635.5 | 635.5 | 651.9 | 651.9 | 640.7 | 640.7 | 645.8 | 645.8 | 643.3 | 643.3 | 639.8 | 639.8 | 635.5 | 635.5 | 636.8 | 636.8 | 12.17 | 0 | 0 | 11.94 | 12.31 | 0 | 0 | 11.78 | 11.76 | 0 | 0 | 11.86 | 12 | 0 | 11.89 | 0 | 0 | 11.97 | 11.78 | 0 | 70875.76 | 2022/07/19 05:08:09 | 2022/07/18 18:15:35 | 7342.89 | 7214.94 | 7241.9 | 7188.01 | 7168.71 | 7201.81 | 7312.03 | 7279.7 | 7246.92 | 7245.85 | 10699.87 | 70872.39 | 0 | 72442.76 | 0
3029 | VNM - Đà Nẵng - Nhà Máy | /BCG Energy | 1020C0058922/EM001020C0058922 | 2022-07-19 10:00:00 | 34 | 51.7 | 2.9 | N/A | 7.307 | 682.3 | Online | 1020C0058922/INVT_05 | Grid connected | 392 | 388.9 | 391.2 | 229.5 | 225.9 | 225.2 | 110.105 | 110.16 | 109.794 | 98.25 | 66.6 | 1 | 49.93 | 74.876 | 2.293 | 226.63 | 76.225 | 645.5 | 645.5 | 640.1 | 640.1 | 634.4 | 634.4 | 633.9 | 633.9 | 644.8 | 644.8 | 652.6 | 652.6 | 636.5 | 636.5 | 637.6 | 637.6 | 635.2 | 635.2 | 661.1 | 661.1 | 12.73 | 0 | 0 | 12.67 | 12.45 | 0 | 0 | 12.23 | 11.65 | 0 | 0 | 11.5 | 11.77 | 0 | 11.63 | 0 | 0 | 11.76 | 10.99 | 0 | 70882.68 | 2022/07/19 05:08:09 | 2022/07/18 18:15:35 | 7343.61 | 7215.65 | 7242.61 | 7188.71 | 7169.42 | 7202.51 | 7312.74 | 7280.41 | 7247.64 | 7246.55 | 10706.72 | 70879.24 | 0 | 72449.85 | 0
3030 | VNM - Đà Nẵng - Nhà Máy | /BCG Energy | 1020C0058922/EM001020C0058922 | 2022-07-19 10:05:00 | 35 | 50.6 | 1.7 | N/A | 7.506 | 758.5 | Online | 1020C0058922/INVT_05 | Grid connected | 390.8 | 388.8 | 389.4 | 228.5 | 224.9 | 225.2 | 121.081 | 120.95 | 120.588 | 98.23 | 66.8 | 1 | 50.08 | 82.086 | -1.797 | 232.55 | 83.565 | 667.6 | 667.6 | 647.5 | 647.5 | 669.1 | 669.1 | 655.6 | 655.6 | 645.6 | 645.6 | 654.8 | 654.8 | 645.8 | 645.8 | 657.6 | 657.6 | 656.8 | 656.8 | 647.2 | 647.2 | 12.49 | 0 | 0 | 12.9 | 12.36 | 0 | 0 | 12.7 | 12.75 | 0 | 0 | 12.68 | 12.95 | 0 | 12.66 | 0 | 0 | 12.7 | 12.86 | 0 | 70888.6 | 2022/07/19 05:08:09 | 2022/07/18 18:15:35 | 7344.23 | 7216.25 | 7243.21 | 7189.31 | 7170.01 | 7203.11 | 7313.35 | 7281.02 | 7248.25 | 7247.16 | 10712.72 | 70885.24 | 0 | 72455.9 | 0
3031 | VNM - Đà Nẵng - Nhà Máy | /BCG Energy | 1020C0058922/EM001020C0058922 | 2022-07-19 10:10:00 | 36.6 | 55.3 | 0.7 | N/A | 7.768 | 936 | Online | 1020C0058922/INVT_05 | Grid connected | 390 | 386.3 | 387.5 | 228.5 | 223.9 | 224.1 | 147.329 | 147.55 | 146.711 | 98.15 | 67 | 1 | 49.92 | 99.366 | -1.753 | 240.23 | 101.27 | 645.5 | 645.5 | 634.1 | 634.1 | 638.1 | 638.1 | 639.9 | 639.9 | 645.4 | 645.4 | 645.9 | 645.9 | 639.9 | 639.9 | 651.8 | 651.8 | 638.2 | 638.2 | 628.2 | 628.2 | 16.3 | 0 | 0 | 16.44 | 16.22 | 0 | 0 | 16.14 | 15.65 | 0 | 0 | 15.54 | 15.84 | 0 | 15.29 | 0 | 0 | 15.53 | 15.51 | 0 | 70896.28 | 2022/07/19 05:08:09 | 2022/07/18 18:15:35 | 7345.02 | 7217.04 | 7244 | 7190.09 | 7170.78 | 7203.9 | 7314.14 | 7281.81 | 7249.02 | 7247.93 | 10720.41 | 70892.93 | 0 | 72463.73 | 0
3032 | VNM - Đà Nẵng - Nhà Máy | /BCG Energy | 1020C0058922/EM001020C0058922 | 2022-07-19 10:15:00 | 36 | 56.8 | 1.7 | N/A | 8.041 | 937.3 | Online | 1020C0058922/INVT_05 | Grid connected | 390.9 | 386.4 | 388.6 | 228.5 | 223.9 | 224.1 | 144.588 | 144.385 | 143.913 | 98.13 | 68.4 | 1 | 49.92 | 97.717 | 0.23 | 248.21 | 99.539 | 639.5 | 639.5 | 628.3 | 628.3 | 621.5 | 621.5 | 627.9 | 627.9 | 631.5 | 631.5 | 633.9 | 633.9 | 627.8 | 627.8 | 627.8 | 627.8 | 634.1 | 634.1 | 633.7 | 633.7 | 15.87 | 0 | 0 | 15.8 | 15.92 | 0 | 0 | 15.87 | 15.8 | 0 | 0 | 15.8 | 16.04 | 0 | 15.98 | 0 | 0 | 15.81 | 15.85 | 0 | 70904.26 | 2022/07/19 05:08:09 | 2022/07/18 18:15:35 | 7345.85 | 7217.87 | 7244.82 | 7190.92 | 7171.59 | 7204.71 | 7314.96 | 7282.62 | 7249.83 | 7248.74 | 10728.3 | 70900.82 | 0 | 72471.91 | 0
3033 | VNM - Đà Nẵng - Nhà Máy | /BCG Energy | 1020C0058922/EM001020C0058922 | 2022-07-19 10:20:00 | 36 | 58 | 1.9 | N/A | 8.303 | 901.7 | Online | 1020C0058922/INVT_05 | Grid connected | 394.9 | 391.8 | 393.2 | 230.7 | 226.9 | 227.5 | 135.945 | 136.003 | 135.57 | 98.2 | 69.4 | 1 | 49.85 | 93.09 | -1.179 | 255.73 | 94.816 | 639.5 | 639.5 | 641 | 641 | 627.5 | 627.5 | 647.9 | 647.9 | 626 | 626 | 641.5 | 641.5 | 633.8 | 633.8 | 627.7 | 627.7 | 624.4 | 624.4 | 633.8 | 633.8 | 14.91 | 0 | 0 | 14.82 | 15.04 | 0 | 0 | 14.53 | 15.07 | 0 | 0 | 14.68 | 15.27 | 0 | 15.23 | 0 | 0 | 15.34 | 15.01 | 0 | 70911.78 | 2022/07/19 05:08:09 | 2022/07/18 18:15:35 | 7346.63 | 7218.63 | 7245.59 | 7191.68 | 7172.34 | 7205.48 | 7315.73 | 7283.4 | 7250.61 | 7249.5 | 10735.91 | 70908.43 | 0 | 72479.59 | 0
3034 | VNM - Đà Nẵng - Nhà Máy | /BCG Energy | 1020C0058922/EM001020C0058922 | 2022-07-19 10:25:00 | 35.6 | 57.3 | 1.9 | N/A | 8.565 | 863.1 | Online | 1020C0058922/INVT_05 | Grid connected | 396.1 | 392.7 | 394.4 | 231.9 | 227.9 | 227.5 | 129.013 | 129.012 | 128.448 | 98.25 | 69.8 | 1 | 50.08 | 88.574 | 1.871 | 263.17 | 90.188 | 627.5 | 627.5 | 629.5 | 629.5 | 633.3 | 633.3 | 645.9 | 645.9 | 631.8 | 631.8 | 629.2 | 629.2 | 627.8 | 627.8 | 627.8 | 627.8 | 627.7 | 627.7 | 622.6 | 622.6 | 13.24 | 0 | 0 | 13.6 | 13.68 | 0 | 0 | 13.57 | 14.13 | 0 | 0 | 14.54 | 14.89 | 0 | 14.95 | 0 | 0 | 15.1 | 15.21 | 0 | 70919.22 | 2022/07/19 05:08:09 | 2022/07/18 18:15:35 | 7347.4 | 7219.4 | 7246.35 | 7192.44 | 7173.1 | 7206.24 | 7316.5 | 7284.16 | 7251.38 | 7250.27 | 10743.34 | 70915.86 | 0 | 72487.24 | 0
3035 | VNM - Đà Nẵng - Nhà Máy | /BCG Energy | 1020C0058922/EM001020C0058922 | 2022-07-19 10:30:00 | 35.3 | 55 | 1.8 | N/A | 8.818 | 682.2 | Online | 1020C0058922/INVT_05 | Grid connected | 393.8 | 390.7 | 392.3 | 230.8 | 226.9 | 226.5 | 105.618 | 105.376 | 105.041 | 98.25 | 70.2 | 1 | 49.98 | 72.021 | -0.072 | 270.41 | 73.251 | 651.5 | 651.5 | 633.7 | 633.7 | 633.4 | 633.4 | 639.9 | 639.9 | 638 | 638 | 644.4 | 644.4 | 636.7 | 636.7 | 630.5 | 630.5 | 639.6 | 639.6 | 627.7 | 627.7 | 11.35 | 0 | 0 | 11.51 | 11.45 | 0 | 0 | 11.41 | 11.36 | 0 | 0 | 11.37 | 11.6 | 0 | 11.77 | 0 | 0 | 11.6 | 11.88 | 0 | 70926.52 | 2022/07/19 05:08:09 | 2022/07/18 18:15:35 | 7348.16 | 7220.14 | 7247.1 | 7193.18 | 7173.84 | 7206.98 | 7317.26 | 7284.91 | 7252.13 | 7251.01 | 10750.63 | 70923.15 | 0 | 72494.71 | 0
3036 | VNM - Đà Nẵng - Nhà Máy | /BCG Energy | 1020C0058922/EM001020C0058922 | 2022-07-19 10:35:00 | 36 | 56.2 | 1.8 | N/A | 9.081 | 903 | Online | 1020C0058922/INVT_05 | Grid connected | 396 | 391.9 | 393.3 | 231.8 | 226.9 | 226.5 | 141.623 | 141.538 | 141.047 | 98.13 | 70.2 | 1 | 49.96 | 97.004 | 2.87 | 278.05 | 98.852 | 638.5 | 638.5 | 637.2 | 637.2 | 635 | 635 | 634 | 634 | 632 | 632 | 639.9 | 639.9 | 633.9 | 633.9 | 633.8 | 633.8 | 627.6 | 627.6 | 639.7 | 639.7 | 15.59 | 0 | 0 | 15.57 | 15.34 | 0 | 0 | 15.58 | 15.22 | 0 | 0 | 15.46 | 15.62 | 0 | 15.55 | 0 | 0 | 15.83 | 15.4 | 0 | 70934.1 | 2022/07/19 05:08:09 | 2022/07/18 18:15:35 | 7348.94 | 7220.91 | 7247.87 | 7193.95 | 7174.6 | 7207.76 | 7318.03 | 7285.69 | 7252.9 | 7251.78 | 10758.23 | 70930.75 | 0 | 72502.43 | 0
3037 | VNM - Đà Nẵng - Nhà Máy | /BCG Energy | 1020C0058922/EM001020C0058922 | 2022-07-19 10:40:00 | 35 | 55.2 | 2.2 | N/A | 9.351 | 823 | Online | 1020C0058922/INVT_05 | Grid connected | 393.8 | 390.1 | 392.3 | 230.8 | 226.9 | 226.5 | 130.165 | 130.079 | 129.623 | 98.12 | 71.3 | 1 | 49.97 | 88.725 | -1.296 | 285.93 | 90.351 | 642.4 | 642.4 | 628.6 | 628.6 | 638.5 | 638.5 | 641.1 | 641.1 | 631.1 | 631.1 | 635.3 | 635.3 | 627.8 | 627.8 | 627.8 | 627.8 | 639.6 | 639.6 | 628 | 628 | 14.16 | 0 | 0 | 14.37 | 14.21 | 0 | 0 | 14.15 | 14.06 | 0 | 0 | 14.22 | 14.5 | 0 | 14.43 | 0 | 0 | 14.17 | 14.12 | 0 | 70941.98 | 2022/07/19 05:08:09 | 2022/07/18 18:15:35 | 7349.77 | 7221.73 | 7248.68 | 7194.77 | 7175.39 | 7208.57 | 7318.84 | 7286.48 | 7253.71 | 7252.57 | 10766.19 | 70938.71 | 0 | 72510.51 | 0
3038 | VNM - Đà Nẵng - Nhà Máy | /BCG Energy | 1020C0058922/EM001020C0058922 | 2022-07-19 10:45:00 | 35.5 | 55.3 | 2.6 | N/A | 9.628 | 952.5 | Online | 1020C0058922/INVT_05 | Grid connected | 393.2 | 393.9 | 392.3 | 229.1 | 228 | 228.7 | 0.094 | 0.094 | 0.094 | 0 | 71.7 | 0 | 50.07 | 0 | 0.008 | 293.41 | 0 | 808 | 808 | 799.9 | 799.9 | 797.8 | 797.8 | 806.5 | 806.5 | 798 | 798 | 806.5 | 806.5 | 799.6 | 799.6 | 798.9 | 798.9 | 803.4 | 803.4 | 801.3 | 801.3 | 0.2 | 0 | 0 | -0.03 | 0.04 | 0 | 0 | -0.09 | 0.03 | 0 | 0 | -0.07 | 0.05 | 0 | 0.03 | 0 | 0 | -0.08 | 0.06 | 0 | 70949.46 | 2022/07/19 05:08:09 | 2022/07/18 18:15:35 | 7350.55 | 7222.5 | 7249.44 | 7195.53 | 7176.15 | 7209.33 | 7319.61 | 7287.25 | 7254.47 | 7253.33 | 10773.5 | 70946.02 | 0 | 72518.16 | 0
3039 | VNM - Đà Nẵng - Nhà Máy | /BCG Energy | 1020C0058922/EM001020C0058922 | 2022-07-19 10:50:00 | 34.9 | 55.5 | 2.6 | N/A | 9.911 | 936.5 | Online | 1020C0058922/INVT_05 | Grid connected | 400.4 | 395.6 | 398.2 | 233.8 | 229.3 | 229.7 | 138.854 | 138.629 | 138.377 | 98.18 | 71.5 | 1 | 50.12 | 96.085 | 0.549 | 300.33 | 97.906 | 638.1 | 638.1 | 628.6 | 628.6 | 627.5 | 627.5 | 639.1 | 639.1 | 632 | 632 | 637.2 | 637.2 | 627.8 | 627.8 | 627.8 | 627.8 | 633.6 | 633.6 | 627.4 | 627.4 | 15.5 | 0 | 0 | 15.67 | 15.42 | 0 | 0 | 15.44 | 15.32 | 0 | 0 | 15.41 | 15.84 | 0 | 15.54 | 0 | 0 | 15.36 | 15.64 | 0 | 70956.47 | 2022/07/19 05:08:09 | 2022/07/18 18:15:35 | 7351.28 | 7223.21 | 7250.16 | 7196.25 | 7176.86 | 7210.05 | 7320.32 | 7287.97 | 7255.19 | 7254.05 | 10780.6 | 70953.12 | 0 | 72525.34 | 0
3040 | VNM - Đà Nẵng - Nhà Máy | /BCG Energy | 1020C0058922/EM001020C0058922 | 2022-07-19 10:55:00 | 34.6 | 54.8 | 2.7 | N/A | 10.193 | 939.5 | Online | 1020C0058922/INVT_05 | Grid connected | 401.4 | 397.8 | 399.2 | 234.9 | 230.3 | 230.7 | 138.212 | 138.278 | 137.75 | 98.18 | 72.1 | 1 | 50.13 | 96.078 | 0.095 | 308.4 | 97.909 | 644.1 | 644.1 | 628.6 | 628.6 | 621.5 | 621.5 | 639.1 | 639.1 | 632.1 | 632.1 | 640.7 | 640.7 | 631.4 | 631.4 | 625 | 625 | 630.5 | 630.5 | 627.7 | 627.7 | 15.46 | 0 | 0 | 15.77 | 15.61 | 0 | 0 | 15.51 | 15.34 | 0 | 0 | 15.35 | 15.5 | 0 | 15.67 | 0 | 0 | 15.47 | 15.35 | 0 | 70964.45 | 2022/07/19 05:08:09 | 2022/07/18 18:15:35 | 7352.12 | 7224.03 | 7250.97 | 7197.06 | 7177.66 | 7210.86 | 7321.15 | 7288.79 | 7256 | 7254.86 | 10788.58 | 70961.1 | 0 | 72533.5 | 0
3041 | VNM - Đà Nẵng - Nhà Máy | /BCG Energy | 1020C0058922/EM001020C0058922 | 2022-07-19 11:00:00 | 35.6 | 54.3 | 2.1 | N/A | 10.471 | 818.8 | Online | 1020C0058922/INVT_05 | Grid connected | 401.4 | 397.8 | 399.2 | 234.9 | 230.3 | 230.7 | 122.243 | 122.322 | 121.917 | 98.18 | 72.7 | 1 | 49.88 | 85.038 | -0.208 | 316.26 | 86.588 | 638.1 | 638.1 | 640.4 | 640.4 | 633.5 | 633.5 | 645 | 645 | 626.1 | 626.1 | 635 | 635 | 639.5 | 639.5 | 639.2 | 639.2 | 644.7 | 644.7 | 627.7 | 627.7 | 13.95 | 0 | 0 | 13.67 | 13.75 | 0 | 0 | 13.48 | 13.67 | 0 | 0 | 13.65 | 13.58 | 0 | 13.48 | 0 | 0 | 13.33 | 13.64 | 0 | 70972.39 | 2022/07/19 05:08:09 | 2022/07/18 18:15:35 | 7352.95 | 7224.84 | 7251.78 | 7197.89 | 7178.46 | 7211.69 | 7321.96 | 7289.59 | 7256.82 | 7255.67 | 10796.43 | 70968.95 | 0 | 72541.65 | 0
3042 | VNM - Đà Nẵng - Nhà Máy | /BCG Energy | 1020C0058922/EM001020C0058922 | 2022-07-19 11:05:00 | 34.7 | 52.9 | 2.2 | N/A | 10.719 | 960.3 | Online | 1020C0058922/INVT_05 | Grid connected | 403.7 | 399.7 | 401.5 | 235.9 | 232.3 | 231.7 | 140.508 | 140.476 | 139.94 | 98.18 | 72.5 | 1 | 50 | 98.362 | 0.394 | 323.43 | 100.237 | 638.1 | 638.1 | 631.9 | 631.9 | 633.6 | 633.6 | 639.1 | 639.1 | 626.1 | 626.1 | 644 | 644 | 636.8 | 636.8 | 637.1 | 637.1 | 641.9 | 641.9 | 633.7 | 633.7 | 16.06 | 0 | 0 | 15.99 | 15.76 | 0 | 0 | 15.99 | 15.83 | 0 | 0 | 15.77 | 15.81 | 0 | 15.69 | 0 | 0 | 15.58 | 15.52 | 0 | 70979.48 | 2022/07/19 05:08:09 | 2022/07/18 18:15:35 | 7353.68 | 7225.56 | 7252.51 | 7198.61 | 7179.17 | 7212.41 | 7322.69 | 7290.32 | 7257.55 | 7256.39 | 10803.52 | 70976.04 | 0 | 72548.89 | 0
3043 | VNM - Đà Nẵng - Nhà Máy | /BCG Energy | 1020C0058922/EM001020C0058922 | 2022-07-19 11:10:00 | 35 | 53.6 | 3 | N/A | 11.003 | 927.4 | Online | 1020C0058922/INVT_05 | Grid connected | 403.6 | 400.1 | 401.4 | 236.9 | 232.3 | 231.6 | 136.385 | 136.32 | 135.928 | 98.18 | 72.7 | 1 | 50.04 | 95.291 | -1.258 | 331.47 | 97.087 | 642.8 | 642.8 | 634.3 | 634.3 | 633.6 | 633.6 | 645.1 | 645.1 | 631.4 | 631.4 | 639.1 | 639.1 | 639.8 | 639.8 | 633.8 | 633.8 | 639.6 | 639.6 | 639.7 | 639.7 | 15.13 | 0 | 0 | 15.47 | 15.3 | 0 | 0 | 15.14 | 15.02 | 0 | 0 | 15.25 | 15.31 | 0 | 15.39 | 0 | 0 | 15.28 | 15.15 | 0 | 70987.52 | 2022/07/19 05:08:09 | 2022/07/18 18:15:35 | 7354.52 | 7226.38 | 7253.33 | 7199.43 | 7179.98 | 7213.23 | 7323.52 | 7291.15 | 7258.37 | 7257.21 | 10811.64 | 70984.16 | 0 | 72557.12 | 0
3044 | VNM - Đà Nẵng - Nhà Máy | /BCG Energy | 1020C0058922/EM001020C0058922 | 2022-07-19 11:15:00 | 36 | 54.9 | 2.8 | N/A | 11.281 | 950.5 | Online | 1020C0058922/INVT_05 | Grid connected | 403.8 | 399.1 | 400.4 | 235.9 | 231.2 | 231.6 | 139.593 | 139.634 | 139.106 | 98.18 | 73.1 | 1 | 50.06 | 97.559 | 2.076 | 339.44 | 99.408 | 639.9 | 639.9 | 634.5 | 634.5 | 630.9 | 630.9 | 645 | 645 | 629.5 | 629.5 | 645 | 645 | 627.8 | 627.8 | 633.8 | 633.8 | 639.6 | 639.6 | 636.5 | 636.5 | 15.52 | 0 | 0 | 15.52 | 15.55 | 0 | 0 | 15.34 | 15.45 | 0 | 0 | 15.54 | 15.84 | 0 | 15.8 | 0 | 0 | 15.67 | 15.53 | 0 | 70995.49 | 2022/07/19 05:08:09 | 2022/07/18 18:15:35 | 7355.35 | 7227.21 | 7254.15 | 7200.24 | 7180.8 | 7214.05 | 7324.34 | 7291.97 | 7259.19 | 7258.02 | 10819.62 | 70992.14 | 0 | 72565.32 | 0
3045 | VNM - Đà Nẵng - Nhà Máy | /BCG Energy | 1020C0058922/EM001020C0058922 | 2022-07-19 11:20:00 | 35.1 | 55.7 | 3.3 | N/A | 11.572 | 1018.1 | Online | 1020C0058922/INVT_05 | Grid connected | 404.7 | 400.2 | 402.3 | 236.9 | 232.2 | 231.6 | 142.274 | 142.071 | 141.769 | 98.18 | 73.5 | 1 | 50.14 | 99.522 | -0.564 | 347.63 | 101.439 | 679.1 | 679.1 | 668.7 | 668.7 | 664.2 | 664.2 | 678.3 | 678.3 | 666.7 | 666.7 | 677 | 677 | 666.3 | 666.3 | 664.7 | 664.7 | 668.9 | 668.9 | 668.1 | 668.1 | 15.08 | 0 | 0 | 15.19 | 15.28 | 0 | 0 | 14.93 | 15.02 | 0 | 0 | 15.02 | 15.37 | 0 | 15.31 | 0 | 0 | 15.26 | 15.11 | 0 | 71003.77 | 2022/07/19 05:08:09 | 2022/07/18 18:15:35 | 7356.21 | 7228.06 | 7254.99 | 7201.09 | 7181.63 | 7214.89 | 7325.19 | 7292.81 | 7260.04 | 7258.86 | 10827.9 | 71000.42 | 0 | 72573.77 | 0
3046 | VNM - Đà Nẵng - Nhà Máy | /BCG Energy | 1020C0058922/EM001020C0058922 | 2022-07-19 11:25:00 | 34.4 | 52.5 | 1.7 | N/A | 11.852 | 675.1 | Online | 1020C0058922/INVT_05 | Grid connected | 403.6 | 400 | 401.2 | 235.9 | 232.2 | 232.6 | 102.964 | 102.987 | 102.652 | 98.29 | 74.1 | 1 | 50.01 | 71.98 | 0.143 | 355.46 | 73.195 | 643.2 | 643.2 | 638.9 | 638.9 | 631.2 | 631.2 | 640.4 | 640.4 | 638 | 638 | 645 | 645 | 633.8 | 633.8 | 627.8 | 627.8 | 639.6 | 639.6 | 633.8 | 633.8 | 11.65 | 0 | 0 | 11.45 | 11.54 | 0 | 0 | 11.51 | 11.32 | 0 | 0 | 11.47 | 11.57 | 0 | 11.73 | 0 | 0 | 11.59 | 11.71 | 0 | 71011.51 | 2022/07/19 05:08:09 | 2022/07/18 18:15:35 | 7357.01 | 7228.85 | 7255.77 | 7201.89 | 7182.41 | 7215.7 | 7325.98 | 7293.6 | 7260.83 | 7259.64 | 10835.69 | 71008.21 | 0 | 72581.68 | 0
3047 | VNM - Đà Nẵng - Nhà Máy | /BCG Energy | 1020C0058922/EM001020C0058922 | 2022-07-19 11:30:00 | 34.2 | 49.1 | 2.4 | N/A | 12.056 | 726.4 | Online | 1020C0058922/INVT_05 | Grid connected | 404.7 | 401 | 402.2 | 236 | 232.2 | 232.6 | 112.769 | 112.794 | 112.351 | 98.29 | 73.1 | 1 | 49.97 | 78.989 | -0.075 | 361.57 | 80.371 | 647.5 | 647.5 | 641.9 | 641.9 | 639.5 | 639.5 | 663 | 663 | 644 | 644 | 645.1 | 645.1 | 651.6 | 651.6 | 651.3 | 651.3 | 644.7 | 644.7 | 645.6 | 645.6 | 12.19 | 0 | 0 | 12.21 | 12.31 | 0 | 0 | 11.8 | 12.21 | 0 | 0 | 12.61 | 12.63 | 0 | 12.63 | 0 | 0 | 12.76 | 12.76 | 0 | 71017.62 | 2022/07/19 05:08:09 | 2022/07/18 18:15:35 | 7357.65 | 7229.47 | 7256.4 | 7202.51 | 7183.02 | 7216.32 | 7326.61 | 7294.22 | 7261.46 | 7260.26 | 10841.73 | 71014.25 | 0 | 72587.92 | 0
3048 | VNM - Đà Nẵng - Nhà Máy | /BCG Energy | 1020C0058922/EM001020C0058922 | 2022-07-19 11:35:00 | 34.6 | 50.6 | 4.2 | N/A | 12.294 | 636.6 | Online | 1020C0058922/INVT_05 | Grid connected | 403 | 399.9 | 401.2 | 235.9 | 232.1 | 231.3 | 99.321 | 99.349 | 98.998 | 98.3 | 72.3 | 1 | 50 | 69.245 | -0.854 | 368.78 | 70.407 | 659.5 | 659.5 | 642.1 | 642.1 | 639.4 | 639.4 | 652.6 | 652.6 | 644.1 | 644.1 | 652.3 | 652.3 | 645.8 | 645.8 | 649.1 | 649.1 | 645.6 | 645.6 | 651.7 | 651.7 | 11.12 | 0 | 0 | 10.96 | 11.18 | 0 | 0 | 10.84 | 10.74 | 0 | 0 | 10.73 | 11.04 | 0 | 10.78 | 0 | 0 | 10.84 | 10.67 | 0 | 71024.83 | 2022/07/19 05:08:09 | 2022/07/18 18:15:35 | 7358.4 | 7230.2 | 7257.14 | 7203.25 | 7183.74 | 7217.05 | 7327.35 | 7294.97 | 7262.19 | 7261 | 10848.87 | 71021.39 | 0 | 72595.29 | 0
3049 | VNM - Đà Nẵng - Nhà Máy | /BCG Energy | 1020C0058922/EM001020C0058922 | 2022-07-19 11:40:00 | 34.7 | 49.3 | 3.1 | N/A | 12.506 | 594.9 | Online | 1020C0058922/INVT_05 | Grid connected | 402.7 | 398.9 | 400.1 | 234.6 | 232.1 | 231.3 | 94.633 | 94.637 | 94.331 | 98.41 | 71.7 | 1 | 50 | 65.975 | -1.212 | 375.07 | 67.089 | 664.7 | 664.7 | 654 | 654 | 651.4 | 651.4 | 657 | 657 | 650 | 650 | 657 | 657 | 652.1 | 652.1 | 651.8 | 651.8 | 651.7 | 651.7 | 652.3 | 652.3 | 10 | 0 | 0 | 10.16 | 10.09 | 0 | 0 | 9.94 | 10.19 | 0 | 0 | 10.22 | 10.36 | 0 | 10.4 | 0 | 0 | 10.39 | 10.32 | 0 | 71031.12 | 2022/07/19 05:08:09 | 2022/07/18 18:15:35 | 7359.06 | 7230.85 | 7257.78 | 7203.89 | 7184.38 | 7217.69 | 7327.99 | 7295.6 | 7262.84 | 7261.64 | 10855.22 | 71027.74 | 0 | 72601.72 | 0
3050 | VNM - Đà Nẵng - Nhà Máy | /BCG Energy | 1020C0058922/EM001020C0058922 | 2022-07-19 11:45:00 | 35.1 | 51.2 | 2.1 | N/A | 12.759 | 845.4 | Online | 1020C0058922/INVT_05 | Grid connected | 404.7 | 401.1 | 402.3 | 236.7 | 232.1 | 231.3 | 137.97 | 138 | 137.415 | 98.15 | 71.3 | 1 | 49.99 | 96.706 | 1.34 | 381.92 | 98.438 | 655.6 | 655.6 | 658.7 | 658.7 | 646.9 | 646.9 | 651.8 | 651.8 | 656 | 656 | 663.1 | 663.1 | 667.9 | 667.9 | 624.2 | 624.2 | 665 | 665 | 623.1 | 623.1 | 19.2 | 0 | 0 | 18.17 | 17.81 | 0 | 0 | 16.97 | 14.71 | 0 | 0 | 13.95 | 13.05 | 0 | 13.44 | 0 | 0 | 12.28 | 12.72 | 0 | 71038.05 | 2022/07/19 05:08:09 | 2022/07/18 18:15:35 | 7359.76 | 7231.55 | 7258.48 | 7204.59 | 7185.08 | 7218.4 | 7328.71 | 7296.32 | 7263.55 | 7262.35 | 10862.17 | 71034.69 | 0 | 72608.79 | 0
3051 | VNM - Đà Nẵng - Nhà Máy | /BCG Energy | 1020C0058922/EM001020C0058922 | 2022-07-19 11:50:00 | 34.9 | 51.3 | 3.1 | N/A | 12.993 | 1138.8 | Online | 1020C0058922/INVT_05 | Grid connected | 405.5 | 400.9 | 402.7 | 237 | 232.1 | 232.3 | 153.137 | 152.812 | 152.633 | 98.1 | 70.8 | 1 | 50.08 | 107.308 | 0.421 | 388.69 | 109.454 | 698.9 | 698.9 | 690 | 690 | 685.9 | 685.9 | 695.2 | 695.2 | 676.8 | 676.8 | 676.9 | 676.9 | 660.6 | 660.6 | 643.7 | 643.7 | 645.6 | 645.6 | 645.7 | 645.7 | 16.49 | 0 | 0 | 16.65 | 16.72 | 0 | 0 | 16.39 | 16.42 | 0 | 0 | 16.42 | 16.62 | 0 | 16.51 | 0 | 0 | 15.85 | 15 | 0 | 71044.74 | 2022/07/19 05:08:09 | 2022/07/18 18:15:35 | 7360.45 | 7232.23 | 7259.16 | 7205.27 | 7185.75 | 7219.08 | 7329.4 | 7297.01 | 7264.24 | 7263.04 | 10868.97 | 71041.49 | 0 | 72615.63 | 0
3052 | VNM - Đà Nẵng - Nhà Máy | /BCG Energy | 1020C0058922/EM001020C0058922 | 2022-07-19 11:55:00 | 34.7 | 52.6 | 2.8 | N/A | 13.263 | 1059.4 | Online | 1020C0058922/INVT_05 | Grid connected | 403.5 | 398.7 | 400.6 | 236.1 | 232.1 | 231.3 | 146.178 | 145.947 | 145.907 | 98.1 | 70.8 | 1 | 49.96 | 102.057 | -1.393 | 396.32 | 104.034 | 686.9 | 686.9 | 677 | 677 | 672 | 672 | 682 | 682 | 668.7 | 668.7 | 674.5 | 674.5 | 661.5 | 661.5 | 657.8 | 657.8 | 657.6 | 657.6 | 658.3 | 658.3 | 15.46 | 0 | 0 | 15.58 | 15.65 | 0 | 0 | 15.33 | 15.39 | 0 | 0 | 15.38 | 15.75 | 0 | 15.69 | 0 | 0 | 15.66 | 15.5 | 0 | 71052.46 | 2022/07/19 05:08:09 | 2022/07/18 18:15:35 | 7361.2 | 7232.96 | 7259.88 | 7206 | 7186.47 | 7219.82 | 7330.14 | 7297.73 | 7264.97 | 7263.76 | 10876.5 | 71049.02 | 0 | 72623.51 | 0
3053 | VNM - Đà Nẵng - Nhà Máy | /BCG Energy | 1020C0058922/EM001020C0058922 | 2022-07-19 12:00:00 | 35 | 53.8 | 4.2 | N/A | 13.573 | 1036.1 | Online | 1020C0058922/INVT_05 | Grid connected | 401.5 | 397.7 | 399.6 | 235.1 | 231.1 | 230.3 | 144.403 | 144.122 | 143.83 | 98.07 | 72 | 1 | 49.99 | 100.13 | -1.737 | 404.8 | 102.038 | 685.6 | 685.6 | 686.1 | 686.1 | 684.2 | 684.2 | 685 | 685 | 684.4 | 684.4 | 684.7 | 684.7 | 685.1 | 685.1 | 685.7 | 685.7 | 685.4 | 685.4 | 685.1 | 685.1 | 15.09 | 0 | 0 | 14.72 | 14.79 | 0 | 0 | 14.95 | 14.57 | 0 | 0 | 15.04 | 14.89 | 0 | 14.83 | 0 | 0 | 14.8 | 14.64 | 0 | 71060.85 | 2022/07/19 05:08:09 | 2022/07/18 18:15:35 | 7362.13 | 7233.87 | 7260.8 | 7206.91 | 7187.37 | 7220.74 | 7331.06 | 7298.66 | 7265.89 | 7264.67 | 10884.98 | 71057.5 | 0 | 72632.1 | 0
3054 | VNM - Đà Nẵng - Nhà Máy | /BCG Energy | 1020C0058922/EM001020C0058922 | 2022-07-19 12:05:00 | 34.1 | 52.6 | 2.4 | N/A | 13.874 | 961 | Online | 1020C0058922/INVT_05 | Grid connected | 402.5 | 398.8 | 399.6 | 235.1 | 231.1 | 230.3 | 141.998 | 141.946 | 141.415 | 98.16 | 73.1 | 1 | 50.02 | 98.659 | 1.517 | 413.15 | 100.539 | 642.9 | 642.9 | 636 | 636 | 637.5 | 637.5 | 644.1 | 644.1 | 641 | 641 | 645.1 | 645.1 | 633.3 | 633.3 | 633 | 633 | 645 | 645 | 639.6 | 639.6 | 15.93 | 0 | 0 | 16.05 | 15.74 | 0 | 0 | 15.66 | 15.5 | 0 | 0 | 15.68 | 15.91 | 0 | 16 | 0 | 0 | 15.67 | 15.69 | 0 | 71069.2 | 2022/07/19 05:08:09 | 2022/07/18 18:15:35 | 7363 | 7234.72 | 7261.65 | 7207.76 | 7188.21 | 7221.59 | 7331.92 | 7299.51 | 7266.75 | 7265.52 | 10893.33 | 71065.85 | 0 | 72640.63 | 0
3055 | VNM - Đà Nẵng - Nhà Máy | /BCG Energy | 1020C0058922/EM001020C0058922 | 2022-07-19 12:10:00 | 34.3 | 52.6 | 3.2 | N/A | 14.162 | 955.3 | Online | 1020C0058922/INVT_05 | Grid connected | 401.5 | 397.8 | 399.6 | 235.1 | 231.1 | 230.3 | 141.016 | 141.066 | 140.483 | 98.12 | 73.9 | 1 | 49.98 | 97.963 | -1.977 | 421.33 | 99.83 | 647 | 647 | 638.2 | 638.2 | 638.7 | 638.7 | 644 | 644 | 636.2 | 636.2 | 649.9 | 649.9 | 638.8 | 638.8 | 641.7 | 641.7 | 635.9 | 635.9 | 636 | 636 | 15.79 | 0 | 0 | 15.76 | 15.52 | 0 | 0 | 15.63 | 15.67 | 0 | 0 | 15.56 | 15.82 | 0 | 15.59 | 0 | 0 | 15.74 | 15.64 | 0 | 71077.38 | 2022/07/19 05:08:09 | 2022/07/18 18:15:35 | 7363.81 | 7235.53 | 7262.46 | 7208.57 | 7189.02 | 7222.4 | 7332.73 | 7300.32 | 7267.56 | 7266.32 | 10901.42 | 71073.94 | 0 | 72649.02 | 0
3056 | VNM - Đà Nẵng - Nhà Máy | /BCG Energy | 1020C0058922/EM001020C0058922 | 2022-07-19 12:15:00 | 34.5 | 52.6 | 2.7 | N/A | 14.448 | 953.6 | Online | 1020C0058922/INVT_05 | Grid connected | 399.4 | 395.5 | 397.2 | 234.1 | 230.1 | 229.3 | 138.151 | 137.867 | 137.667 | 98.12 | 74.5 | 1 | 50.02 | 95.434 | -0.555 | 429.39 | 97.272 | 680.7 | 680.7 | 670.6 | 670.6 | 666.2 | 666.2 | 680.1 | 680.1 | 669.4 | 669.4 | 679.7 | 679.7 | 668.7 | 668.7 | 666.8 | 666.8 | 670.4 | 670.4 | 670.9 | 670.9 | 14.35 | 0 | 0 | 14.44 | 14.55 | 0 | 0 | 14.19 | 14.29 | 0 | 0 | 14.26 | 14.65 | 0 | 14.59 | 0 | 0 | 14.51 | 14.4 | 0 | 71085.44 | 2022/07/19 05:08:09 | 2022/07/18 18:15:35 | 7364.68 | 7236.39 | 7263.31 | 7209.43 | 7189.86 | 7223.26 | 7333.59 | 7301.17 | 7268.41 | 7267.17 | 10909.56 | 71082.08 | 0 | 72657.27 | 0
3057 | VNM - Đà Nẵng - Nhà Máy | /BCG Energy | 1020C0058922/EM001020C0058922 | 2022-07-19 12:20:00 | 35.2 | 53.2 | 2.2 | N/A | 14.733 | 934.7 | Online | 1020C0058922/INVT_05 | Grid connected | 400.4 | 396.4 | 398.4 | 234.1 | 230.1 | 229.3 | 137.647 | 137.57 | 137.158 | 98.12 | 74.9 | 1 | 50.08 | 95.539 | 1.187 | 437.44 | 97.35 | 646.9 | 646.9 | 647.9 | 647.9 | 637.7 | 637.7 | 639 | 639 | 635.9 | 635.9 | 650.2 | 650.2 | 630.7 | 630.7 | 638.4 | 638.4 | 638.8 | 638.8 | 640.1 | 640.1 | 15.1 | 0 | 0 | 15.02 | 15.39 | 0 | 0 | 15.28 | 15.26 | 0 | 0 | 15.02 | 15.5 | 0 | 15.44 | 0 | 0 | 15.44 | 15.23 | 0 | 71093.49 | 2022/07/19 05:08:09 | 2022/07/18 18:15:35 | 7365.52 | 7237.21 | 7264.13 | 7210.25 | 7190.67 | 7224.09 | 7334.42 | 7301.99 | 7269.24 | 7267.99 | 10917.53 | 71090.05 | 0 | 72665.51 | 0
3058 | VNM - Đà Nẵng - Nhà Máy | /BCG Energy | 1020C0058922/EM001020C0058922 | 2022-07-19 12:25:00 | 36 | 53.6 | 3.4 | N/A | 15.015 | 954 | Online | 1020C0058922/INVT_05 | Grid connected | 399.4 | 395.1 | 397.4 | 234.1 | 229.1 | 229.3 | 137.985 | 137.505 | 137.569 | 98.12 | 75.3 | 1 | 50.06 | 95.235 | -1.441 | 445.39 | 97.081 | 678.2 | 678.2 | 667.7 | 667.7 | 663 | 663 | 676.8 | 676.8 | 666 | 666 | 675.2 | 675.2 | 664.9 | 664.9 | 662.7 | 662.7 | 665 | 665 | 665.9 | 665.9 | 14.36 | 0 | 0 | 14.45 | 14.58 | 0 | 0 | 14.21 | 14.3 | 0 | 0 | 14.27 | 14.66 | 0 | 14.61 | 0 | 0 | 14.52 | 14.42 | 0 | 71101.44 | 2022/07/19 05:08:09 | 2022/07/18 18:15:35 | 7366.33 | 7238 | 7264.93 | 7211.04 | 7191.45 | 7224.88 | 7335.22 | 7302.8 | 7270.04 | 7268.78 | 10925.57 | 71098.09 | 0 | 72673.67 | 0
3059 | VNM - Đà Nẵng - Nhà Máy | /BCG Energy | 1020C0058922/EM001020C0058922 | 2022-07-19 12:30:00 | 34.5 | 52.1 | 3 | N/A | 15.297 | 916.5 | Online | 1020C0058922/INVT_05 | Grid connected | 399.4 | 395.3 | 397.4 | 234.1 | 229.1 | 229.3 | 136.258 | 136.048 | 135.51 | 98.16 | 75.5 | 1 | 50.07 | 94.015 | 1.535 | 453.39 | 95.767 | 640.8 | 640.8 | 635.9 | 635.9 | 634.1 | 634.1 | 647.5 | 647.5 | 633.2 | 633.2 | 643 | 643 | 638 | 638 | 631.7 | 631.7 | 639.2 | 639.2 | 640.1 | 640.1 | 14.97 | 0 | 0 | 15.18 | 15.09 | 0 | 0 | 14.69 | 14.88 | 0 | 0 | 14.82 | 15.2 | 0 | 15.07 | 0 | 0 | 14.87 | 14.79 | 0 | 71109.44 | 2022/07/19 05:08:09 | 2022/07/18 18:15:35 | 7367.18 | 7238.84 | 7265.77 | 7211.88 | 7192.28 | 7225.72 | 7336.06 | 7303.63 | 7270.87 | 7269.61 | 10933.48 | 71106 | 0 | 72681.84 | 0
3060 | VNM - Đà Nẵng - Nhà Máy | /BCG Energy | 1020C0058922/EM001020C0058922 | 2022-07-19 12:35:00 | 34.3 | 50.5 | 3 | N/A | 15.559 | 821.2 | Online | 1020C0058922/INVT_05 | Grid connected | 397.3 | 393.1 | 395.4 | 232 | 228.1 | 228.3 | 124.043 | 124.017 | 123.618 | 98.26 | 75.7 | 1 | 50.05 | 85.234 | 1.296 | 460.87 | 86.797 | 658.1 | 658.1 | 645.6 | 645.6 | 638.2 | 638.2 | 650 | 650 | 631.4 | 631.4 | 648.7 | 648.7 | 632 | 632 | 642.1 | 642.1 | 640.5 | 640.5 | 637.9 | 637.9 | 13.28 | 0 | 0 | 13.53 | 13.39 | 0 | 0 | 13.37 | 13.43 | 0 | 0 | 13.32 | 13.74 | 0 | 13.6 | 0 | 0 | 13.48 | 13.66 | 0 | 71116.92 | 2022/07/19 05:08:09 | 2022/07/18 18:15:35 | 7367.96 | 7239.6 | 7266.53 | 7212.64 | 7193.03 | 7226.48 | 7336.83 | 7304.4 | 7271.64 | 7270.37 | 10941.04 | 71113.56 | 0 | 72689.48 | 0
3061 | VNM - Đà Nẵng - Nhà Máy | /BCG Energy | 1020C0058922/EM001020C0058922 | 2022-07-19 12:40:00 | 34.9 | 50.8 | 3.9 | N/A | 15.814 | 914.1 | Online | 1020C0058922/INVT_05 | Grid connected | 398.2 | 395.1 | 396.6 | 233 | 229.1 | 228.3 | 136.957 | 136.946 | 136.454 | 98.16 | 75.3 | 1 | 50.02 | 94.381 | -1.338 | 468.18 | 96.15 | 658.8 | 658.8 | 647.9 | 647.9 | 638.2 | 638.2 | 646 | 646 | 644.5 | 644.5 | 655.1 | 655.1 | 644 | 644 | 637.6 | 637.6 | 645.2 | 645.2 | 634 | 634 | 14.74 | 0 | 0 | 14.99 | 14.97 | 0 | 0 | 14.78 | 14.89 | 0 | 0 | 14.75 | 15.23 | 0 | 15.21 | 0 | 0 | 14.97 | 15.16 | 0 | 71124.32 | 2022/07/19 05:08:09 | 2022/07/18 18:15:35 | 7368.72 | 7240.36 | 7267.28 | 7213.41 | 7193.77 | 7227.24 | 7337.6 | 7305.16 | 7272.39 | 7271.13 | 10948.45 | 71120.97 | 0 | 72697.06 | 0
3062 | VNM - Đà Nẵng - Nhà Máy | /BCG Energy | 1020C0058922/EM001020C0058922 | 2022-07-19 12:45:00 | 34.1 | 50.8 | 2.6 | N/A | 16.095 | 905.3 | Online | 1020C0058922/INVT_05 | Grid connected | 397.1 | 394.6 | 395 | 231.7 | 229.1 | 228.3 | 114.716 | 114.449 | 114.31 | 98.27 | 74.7 | 1 | 49.99 | 78.747 | -3.937 | 474.6 | 80.133 | 719.3 | 719.3 | 719.2 | 719.2 | 718.4 | 718.4 | 718.8 | 718.8 | 718 | 718 | 718.4 | 718.4 | 718.9 | 718.9 | 719.4 | 719.4 | 718.3 | 718.3 | 718.7 | 718.7 | 11.5 | 0 | 0 | 10.69 | 10.59 | 0 | 0 | 11.34 | 10.71 | 0 | 0 | 11.55 | 11.01 | 0 | 10.81 | 0 | 0 | 11.13 | 10.89 | 0 | 71130.65 | 2022/07/19 05:08:09 | 2022/07/18 18:15:35 | 7369.41 | 7240.99 | 7267.91 | 7214.07 | 7194.41 | 7227.92 | 7338.24 | 7305.79 | 7273.05 | 7271.76 | 10954.75 | 71127.27 | 0 | 72703.55 | 0
3063 | VNM - Đà Nẵng - Nhà Máy | /BCG Energy | 1020C0058922/EM001020C0058922 | 2022-07-19 12:50:00 | 34.1 | 48.8 | 2.4 | N/A | 16.327 | 620.5 | Online | 1020C0058922/INVT_05 | Grid connected | 394.4 | 391.5 | 392.8 | 230.7 | 226.9 | 227.2 | 94.016 | 93.969 | 93.689 | 98.44 | 73.4 | 1 | 50.01 | 64.215 | -0.448 | 480.51 | 65.232 | 656.8 | 656.8 | 647.9 | 647.9 | 644.4 | 644.4 | 660.3 | 660.3 | 646.9 | 646.9 | 650.5 | 650.5 | 641.3 | 641.3 | 643.8 | 643.8 | 651.3 | 651.3 | 652 | 652 | 9.66 | 0 | 0 | 9.65 | 9.78 | 0 | 0 | 9.54 | 9.85 | 0 | 0 | 10.05 | 10.39 | 0 | 10.26 | 0 | 0 | 10.31 | 10.38 | 0 | 71136.56 | 2022/07/19 05:08:09 | 2022/07/18 18:15:35 | 7370.03 | 7241.58 | 7268.49 | 7214.68 | 7195 | 7228.54 | 7338.84 | 7306.38 | 7273.66 | 7272.36 | 10960.66 | 71133.18 | 0 | 72709.56 | 0
3064 | VNM - Đà Nẵng - Nhà Máy | /BCG Energy | 1020C0058922/EM001020C0058922 | 2022-07-19 12:55:00 | 34.5 | 48.1 | 2.3 | N/A | 16.524 | 797.6 | Online | 1020C0058922/INVT_05 | Grid connected | 393.4 | 389.1 | 391.5 | 229.7 | 225.9 | 226.2 | 123.682 | 123.638 | 123.124 | 98.3 | 72 | 1 | 49.9 | 84.243 | 1.425 | 486.41 | 85.726 | 664.4 | 664.4 | 647.9 | 647.9 | 650.2 | 650.2 | 662.1 | 662.1 | 649.3 | 649.3 | 661 | 661 | 655.3 | 655.3 | 649.8 | 649.8 | 663.2 | 663.2 | 658.1 | 658.1 | 13.11 | 0 | 0 | 13.29 | 13.14 | 0 | 0 | 12.96 | 13.12 | 0 | 0 | 13.09 | 13.34 | 0 | 13.25 | 0 | 0 | 13.05 | 13.14 | 0 | 71142.46 | 2022/07/19 05:08:09 | 2022/07/18 18:15:35 | 7370.64 | 7242.18 | 7269.09 | 7215.28 | 7195.59 | 7229.14 | 7339.44 | 7306.98 | 7274.26 | 7272.96 | 10966.5 | 71139.02 | 0 | 72715.56 | 0
3065 | VNM - Đà Nẵng - Nhà Máy | /BCG Energy | 1020C0058922/EM001020C0058922 | 2022-07-19 13:00:00 | 35.7 | 50.4 | 2.1 | N/A | 16.764 | 882.5 | Online | 1020C0058922/INVT_05 | Grid connected | 392.7 | 389.1 | 391.2 | 229.7 | 225.9 | 225.2 | 135.067 | 134.883 | 134.706 | 98.17 | 71.6 | 1 | 49.71 | 91.67 | -3.589 | 493.26 | 93.417 | 676.2 | 676.2 | 663.6 | 663.6 | 657.8 | 657.8 | 673.1 | 673.1 | 663.1 | 663.1 | 672.9 | 672.9 | 663 | 663 | 660.5 | 660.5 | 666.6 | 666.6 | 664.6 | 664.6 | 13.94 | 0 | 0 | 14.1 | 14.21 | 0 | 0 | 13.87 | 13.95 | 0 | 0 | 13.91 | 14.27 | 0 | 14.23 | 0 | 0 | 14.08 | 14.06 | 0 | 71149.31 | 2022/07/19 05:08:09 | 2022/07/18 18:15:35 | 7371.35 | 7242.87 | 7269.78 | 7215.98 | 7196.27 | 7229.84 | 7340.15 | 7307.68 | 7274.96 | 7273.66 | 10973.51 | 71146.03 | 0 | 72722.54 | 0
3066 | VNM - Đà Nẵng - Nhà Máy | /BCG Energy | 1020C0058922/EM001020C0058922 | 2022-07-19 13:05:00 | 35.3 | 52.5 | 4 | N/A | 17.027 | 880.9 | Online | 1020C0058922/INVT_05 | Grid connected | 389.5 | 385.7 | 387.7 | 228.7 | 223.9 | 224.2 | 134.574 | 134.467 | 133.992 | 98.19 | 72 | 1 | 50.09 | 90.839 | -0.324 | 500.9 | 92.532 | 653.6 | 653.6 | 641.9 | 641.9 | 638.4 | 638.4 | 656.1 | 656.1 | 637.4 | 637.4 | 655.1 | 655.1 | 644 | 644 | 643.7 | 643.7 | 644.2 | 644.2 | 638 | 638 | 13.9 | 0 | 0 | 14.16 | 14.24 | 0 | 0 | 13.98 | 14.26 | 0 | 0 | 14.19 | 14.62 | 0 | 14.49 | 0 | 0 | 14.66 | 14.64 | 0 | 71156.95 | 2022/07/19 05:08:09 | 2022/07/18 18:15:35 | 7372.14 | 7243.65 | 7270.57 | 7216.76 | 7197.04 | 7230.62 | 7340.93 | 7308.46 | 7275.75 | 7274.44 | 10981.07 | 71153.59 | 0 | 72730.36 | 0
3067 | VNM - Đà Nẵng - Nhà Máy | /BCG Energy | 1020C0058922/EM001020C0058922 | 2022-07-19 13:10:00 | 34.6 | 48.7 | 3.6 | N/A | 17.251 | 635.5 | Online | 1020C0058922/INVT_05 | Grid connected | 388.5 | 385.7 | 387.7 | 227.7 | 223.9 | 223.2 | 104.547 | 104.433 | 104.091 | 98.29 | 72.4 | 1 | 49.94 | 70.501 | 1.928 | 507.5 | 71.698 | 662 | 662 | 647.9 | 647.9 | 650.3 | 650.3 | 662.1 | 662.1 | 655.4 | 655.4 | 661 | 661 | 648.9 | 648.9 | 643.7 | 643.7 | 663.3 | 663.3 | 652.1 | 652.1 | 11.54 | 0 | 0 | 11.45 | 11.27 | 0 | 0 | 11.11 | 10.84 | 0 | 0 | 10.81 | 11.01 | 0 | 10.93 | 0 | 0 | 10.51 | 10.65 | 0 | 71163.55 | 2022/07/19 05:08:09 | 2022/07/18 18:15:35 | 7372.84 | 7244.34 | 7271.24 | 7217.44 | 7197.71 | 7231.31 | 7341.61 | 7309.14 | 7276.42 | 7275.12 | 10987.65 | 71160.17 | 0 | 72737.17 | 0
3068 | VNM - Đà Nẵng - Nhà Máy | /BCG Energy | 1020C0058922/EM001020C0058922 | 2022-07-19 13:15:00 | 34 | 47.3 | 2.8 | N/A | 17.447 | 791.4 | Online | 1020C0058922/INVT_05 | Grid connected | 389.5 | 385.7 | 388.7 | 227.7 | 223.9 | 224.2 | 125.218 | 125.183 | 124.695 | 98.2 | 71.6 | 1 | 50 | 84.549 | 0.019 | 513.35 | 86.029 | 665.5 | 665.5 | 653.9 | 653.9 | 651.8 | 651.8 | 662.6 | 662.6 | 655.4 | 655.4 | 666.8 | 666.8 | 644.1 | 644.1 | 655.7 | 655.7 | 655.8 | 655.8 | 661.7 | 661.7 | 13.56 | 0 | 0 | 13.72 | 13.76 | 0 | 0 | 13.37 | 13.1 | 0 | 0 | 12.91 | 13.29 | 0 | 12.84 | 0 | 0 | 12.65 | 12.33 | 0 | 71169.4 | 2022/07/19 05:08:09 | 2022/07/18 18:15:35 | 7373.44 | 7244.93 | 7271.83 | 7218.03 | 7198.29 | 7231.9 | 7342.21 | 7309.73 | 7277.01 | 7275.71 | 10993.52 | 71166.04 | 0 | 72743.08 | 0
3069 | VNM - Đà Nẵng - Nhà Máy | /BCG Energy | 1020C0058922/EM001020C0058922 | 2022-07-19 13:20:00 | 34.5 | 49.1 | 2.3 | N/A | 17.683 | 755 | Online | 1020C0058922/INVT_05 | Grid connected | 389.4 | 385.7 | 388.7 | 228.7 | 223.9 | 224.2 | 116.783 | 116.733 | 116.336 | 98.24 | 71.2 | 1 | 50.05 | 78.801 | 0.636 | 520.27 | 80.197 | 655.1 | 655.1 | 653.8 | 653.8 | 644.3 | 644.3 | 656.1 | 656.1 | 650.4 | 650.4 | 665.1 | 665.1 | 655.8 | 655.8 | 661.1 | 661.1 | 657.3 | 657.3 | 646.2 | 646.2 | 12.4 | 0 | 0 | 12.61 | 12.47 | 0 | 0 | 12.37 | 12.22 | 0 | 0 | 12.05 | 12.29 | 0 | 12.05 | 0 | 0 | 12.08 | 12.29 | 0 | 71176.32 | 2022/07/19 05:08:09 | 2022/07/18 18:15:35 | 7374.16 | 7245.64 | 7272.54 | 7218.74 | 7198.99 | 7232.6 | 7342.94 | 7310.45 | 7277.72 | 7276.42 | 11000.36 | 71172.88 | 0 | 72750.2 | 0
3070 | VNM - Đà Nẵng - Nhà Máy | /BCG Energy | 1020C0058922/EM001020C0058922 | 2022-07-19 13:25:00 | 34.1 | 48.6 | 2.9 | N/A | 17.914 | 837.8 | Online | 1020C0058922/INVT_05 | Grid connected | 389.3 | 385.8 | 387.7 | 227.7 | 223.9 | 224.2 | 137.356 | 137.297 | 136.8 | 98.22 | 71.4 | 1 | 50.04 | 92.541 | -2.632 | 526.97 | 94.276 | 653.6 | 653.6 | 659.9 | 659.9 | 644.4 | 644.4 | 663.7 | 663.7 | 649.5 | 649.5 | 662.5 | 662.5 | 656.1 | 656.1 | 658.9 | 658.9 | 653.9 | 653.9 | 652.1 | 652.1 | 14.92 | 0 | 0 | 14.77 | 14.76 | 0 | 0 | 14.36 | 14.29 | 0 | 0 | 14.28 | 14.39 | 0 | 14.15 | 0 | 0 | 14.2 | 14.08 | 0 | 71183.02 | 2022/07/19 05:08:09 | 2022/07/18 18:15:35 | 7374.85 | 7246.31 | 7273.22 | 7219.42 | 7199.67 | 7233.28 | 7343.62 | 7311.13 | 7278.41 | 7277.1 | 11007.14 | 71179.66 | 0 | 72757.01 | 0
3071 | VNM - Đà Nẵng - Nhà Máy | /BCG Energy | 1020C0058922/EM001020C0058922 | 2022-07-19 13:30:00 | 34.8 | 47.9 | 1.9 | N/A | 18.118 | 765.1 | Online | 1020C0058922/INVT_05 | Grid connected | 389.3 | 385.8 | 387.7 | 227.7 | 223.9 | 224.2 | 118.938 | 118.923 | 118.437 | 98.23 | 71 | 1 | 50.12 | 80.175 | 3.402 | 533.01 | 81.62 | 665.6 | 665.6 | 659.9 | 659.9 | 662.1 | 662.1 | 668.1 | 668.1 | 661.2 | 661.2 | 661 | 661 | 656.8 | 656.8 | 661.3 | 661.3 | 663.1 | 663.1 | 658.1 | 658.1 | 12.39 | 0 | 0 | 12.46 | 12.41 | 0 | 0 | 12.37 | 12.47 | 0 | 0 | 12.48 | 12.53 | 0 | 12.3 | 0 | 0 | 12.16 | 12.22 | 0 | 71189.06 | 2022/07/19 05:08:09 | 2022/07/18 18:15:35 | 7375.48 | 7246.93 | 7273.84 | 7220.04 | 7200.28 | 7233.9 | 7344.25 | 7311.76 | 7279.03 | 7277.71 | 11013.17 | 71185.69 | 0 | 72763.22 | 0
3072 | VNM - Đà Nẵng - Nhà Máy | /BCG Energy | 1020C0058922/EM001020C0058922 | 2022-07-19 13:35:00 | 34.2 | 49 | 4.4 | N/A | 18.354 | 951 | Online | 1020C0058922/INVT_05 | Grid connected | 389.2 | 385.8 | 387.6 | 227.8 | 223.9 | 223.2 | 142.926 | 142.995 | 142.393 | 98.14 | 70.8 | 1 | 49.95 | 96.248 | 0.364 | 539.8 | 98.082 | 668.4 | 668.4 | 658.6 | 658.6 | 638.4 | 638.4 | 661.5 | 661.5 | 657.8 | 657.8 | 663.4 | 663.4 | 660.3 | 660.3 | 649.7 | 649.7 | 656.1 | 656.1 | 653.4 | 653.4 | 14.5 | 0 | 0 | 14.7 | 15.14 | 0 | 0 | 14.86 | 14.73 | 0 | 0 | 14.95 | 15.09 | 0 | 15.4 | 0 | 0 | 15.18 | 15.04 | 0 | 71195.85 | 2022/07/19 05:08:09 | 2022/07/18 18:15:35 | 7376.18 | 7247.62 | 7274.53 | 7220.72 | 7200.96 | 7234.59 | 7344.94 | 7312.45 | 7279.72 | 7278.41 | 11019.98 | 71192.5 | 0 | 72770.12 | 0
3073 | VNM - Đà Nẵng - Nhà Máy | /BCG Energy | 1020C0058922/EM001020C0058922 | 2022-07-19 13:40:00 | 34.1 | 48.9 | 2.5 | N/A | 18.598 | 824.2 | Online | 1020C0058922/INVT_05 | Grid connected | 389.2 | 385.9 | 387.4 | 227.8 | 223.9 | 223.2 | 126.238 | 126.182 | 125.776 | 98.25 | 71 | 1 | 49.99 | 85.122 | -1.643 | 546.88 | 86.69 | 671 | 671 | 657.9 | 657.9 | 650.3 | 650.3 | 661.7 | 661.7 | 654.3 | 654.3 | 661.2 | 661.2 | 656 | 656 | 649.7 | 649.7 | 651.3 | 651.3 | 656.1 | 656.1 | 13.12 | 0 | 0 | 13.17 | 13.17 | 0 | 0 | 13.14 | 12.99 | 0 | 0 | 13.21 | 13.25 | 0 | 13.56 | 0 | 0 | 13.28 | 13.19 | 0 | 71202.93 | 2022/07/19 05:08:09 | 2022/07/18 18:15:35 | 7376.92 | 7248.35 | 7275.25 | 7221.45 | 7201.68 | 7235.32 | 7345.67 | 7313.17 | 7280.44 | 7279.13 | 11027.05 | 71199.57 | 0 | 72777.38 | 0
3074 | VNM - Đà Nẵng - Nhà Máy | /BCG Energy | 1020C0058922/EM001020C0058922 | 2022-07-19 13:45:00 | 34.2 | 49.4 | 2.8 | N/A | 18.833 | 823.4 | Online | 1020C0058922/INVT_05 | Grid connected | 390.2 | 386.9 | 389.7 | 228.9 | 223.9 | 224.1 | 126.889 | 126.801 | 126.397 | 98.21 | 71.2 | 1 | 50 | 85.836 | -0.975 | 553.61 | 87.4 | 659.6 | 659.6 | 654 | 654 | 654.4 | 654.4 | 662.1 | 662.1 | 653.5 | 653.5 | 661.1 | 661.1 | 650 | 650 | 651.3 | 651.3 | 657.3 | 657.3 | 658 | 658 | 13.3 | 0 | 0 | 13.42 | 13.4 | 0 | 0 | 13.3 | 13.14 | 0 | 0 | 13.23 | 13.59 | 0 | 13.48 | 0 | 0 | 13.32 | 13.3 | 0 | 71209.66 | 2022/07/19 05:08:09 | 2022/07/18 18:15:35 | 7377.61 | 7249.03 | 7275.94 | 7222.13 | 7202.35 | 7236.01 | 7346.37 | 7313.86 | 7281.14 | 7279.81 | 11033.78 | 71206.3 | 0 | 72784.25 | 0
3075 | VNM - Đà Nẵng - Nhà Máy | /BCG Energy | 1020C0058922/EM001020C0058922 | 2022-07-19 13:50:00 | 34.4 | 48.6 | 1.1 | N/A | 19.05 | 647 | Online | 1020C0058922/INVT_05 | Grid connected | 390.2 | 387.7 | 388.9 | 228.9 | 224.9 | 224.1 | 101.63 | 101.615 | 101.28 | 98.35 | 71.2 | 1 | 50.08 | 68.864 | -0.57 | 559.87 | 70.02 | 653.8 | 653.8 | 649.4 | 649.4 | 651 | 651 | 668.1 | 668.1 | 661.5 | 661.5 | 661.1 | 661.1 | 651.2 | 651.2 | 661.7 | 661.7 | 657.3 | 657.3 | 658.1 | 658.1 | 11.19 | 0 | 0 | 10.99 | 10.89 | 0 | 0 | 10.52 | 10.47 | 0 | 0 | 10.45 | 10.78 | 0 | 10.49 | 0 | 0 | 10.54 | 10.39 | 0 | 71215.92 | 2022/07/19 05:08:09 | 2022/07/18 18:15:35 | 7378.26 | 7249.67 | 7276.57 | 7222.77 | 7202.98 | 7236.64 | 7347.01 | 7314.5 | 7281.78 | 7280.45 | 11040.09 | 71212.61 | 0 | 72790.63 | 0
3076 | VNM - Đà Nẵng - Nhà Máy | /BCG Energy | 1020C0058922/EM001020C0058922 | 2022-07-19 13:55:00 | 35.4 | 51 | 2.8 | N/A | 19.283 | 783.9 | Online | 1020C0058922/INVT_05 | Grid connected | 391.2 | 388.4 | 389.9 | 228.9 | 224.9 | 225.1 | 119.234 | 119.014 | 118.759 | 98.25 | 70.8 | 1 | 49.97 | 80.802 | 0.505 | 566.54 | 82.234 | 656.7 | 656.7 | 649.2 | 649.2 | 654 | 654 | 656.1 | 656.1 | 649.5 | 649.5 | 657.4 | 657.4 | 654.4 | 654.4 | 649.7 | 649.7 | 657.3 | 657.3 | 652.1 | 652.1 | 12.69 | 0 | 0 | 12.55 | 12.62 | 0 | 0 | 12.33 | 12.4 | 0 | 0 | 12.51 | 12.72 | 0 | 12.56 | 0 | 0 | 12.65 | 12.48 | 0 | 71222.59 | 2022/07/19 05:08:09 | 2022/07/18 18:15:35 | 7378.95 | 7250.35 | 7277.25 | 7223.45 | 7203.65 | 7237.32 | 7347.7 | 7315.19 | 7282.46 | 7281.13 | 11046.78 | 71219.3 | 0 | 72797.45 | 0
3077 | VNM - Đà Nẵng - Nhà Máy | /BCG Energy | 1020C0058922/EM001020C0058922 | 2022-07-19 14:00:00 | 36.7 | 52.4 | 1 | N/A | 19.522 | 817.5 | Online | 1020C0058922/INVT_05 | Grid connected | 391.2 | 388.4 | 389.9 | 228.9 | 224.9 | 225.1 | 123.45 | 123.32 | 123 | 98.25 | 70.8 | 1 | 50.06 | 83.58 | -1.216 | 573.37 | 85.068 | 653.6 | 653.6 | 647.9 | 647.9 | 650.6 | 650.6 | 656.1 | 656.1 | 655.4 | 655.4 | 649 | 649 | 649.2 | 649.2 | 643.7 | 643.7 | 651.3 | 651.3 | 658.1 | 658.1 | 13.2 | 0 | 0 | 13.26 | 13.13 | 0 | 0 | 12.98 | 13.03 | 0 | 0 | 12.99 | 13.34 | 0 | 13.22 | 0 | 0 | 13.03 | 13.07 | 0 | 71229.5 | 2022/07/19 05:08:09 | 2022/07/18 18:15:35 | 7379.67 | 7251.06 | 7277.96 | 7224.15 | 7204.35 | 7238.03 | 7348.41 | 7315.9 | 7283.16 | 7281.83 | 11053.62 | 71226.14 | 0 | 72804.52 | 0
3078 | VNM - Đà Nẵng - Nhà Máy | /BCG Energy | 1020C0058922/EM001020C0058922 | 2022-07-19 14:05:00 | 35.8 | 53.4 | 3 | N/A | 19.765 | 800.7 | Online | 1020C0058922/INVT_05 | Grid connected | 391.3 | 387.9 | 389.6 | 229 | 224.3 | 224.8 | 120.637 | 120.544 | 120.16 | 98.25 | 71 | 1 | 50.01 | 81.655 | -2.178 | 580.28 | 83.101 | 656.8 | 656.8 | 643.6 | 643.6 | 647.9 | 647.9 | 656.1 | 656.1 | 649.4 | 649.4 | 651.4 | 651.4 | 650.1 | 650.1 | 649.7 | 649.7 | 645.3 | 645.3 | 652 | 652 | 12.68 | 0 | 0 | 12.75 | 12.69 | 0 | 0 | 12.47 | 12.52 | 0 | 0 | 12.59 | 12.86 | 0 | 12.7 | 0 | 0 | 12.75 | 12.85 | 0 | 71236.33 | 2022/07/19 05:08:09 | 2022/07/18 18:15:35 | 7380.37 | 7251.75 | 7278.66 | 7224.84 | 7205.04 | 7238.73 | 7349.11 | 7316.6 | 7283.87 | 7282.53 | 11060.44 | 71232.96 | 0 | 72811.5 | 0
3079 | VNM - Đà Nẵng - Nhà Máy | /BCG Energy | 1020C0058922/EM001020C0058922 | 2022-07-19 14:10:00 | 34.6 | 52 | 2.3 | N/A | 19.998 | 753.3 | Online | 1020C0058922/INVT_05 | Grid connected | 390.3 | 386.9 | 388.6 | 229 | 224.3 | 224.8 | 114.318 | 114.264 | 113.885 | 98.25 | 71.2 | 1 | 50.04 | 77.282 | -1.568 | 586.92 | 78.627 | 659.6 | 659.6 | 646.9 | 646.9 | 650.2 | 650.2 | 650.9 | 650.9 | 649.3 | 649.3 | 655 | 655 | 650.6 | 650.6 | 649.7 | 649.7 | 651.4 | 651.4 | 658 | 658 | 11.96 | 0 | 0 | 11.93 | 11.96 | 0 | 0 | 11.92 | 11.95 | 0 | 0 | 11.8 | 12.29 | 0 | 12.25 | 0 | 0 | 12.2 | 11.99 | 0 | 71242.97 | 2022/07/19 05:08:09 | 2022/07/18 18:15:35 | 7381.06 | 7252.44 | 7279.34 | 7225.51 | 7205.72 | 7239.4 | 7349.8 | 7317.28 | 7284.54 | 7283.2 | 11067.01 | 71239.53 | 0 | 72818.29 | 0
3080 | VNM - Đà Nẵng - Nhà Máy | /BCG Energy | 1020C0058922/EM001020C0058922 | 2022-07-19 14:15:00 | 35.8 | 51.9 | 0.7 | N/A | 20.222 | 710.8 | Online | 1020C0058922/INVT_05 | Grid connected | 390.3 | 386.7 | 388.5 | 228 | 224.3 | 224.7 | 108.003 | 107.931 | 107.658 | 98.35 | 71 | 1 | 49.94 | 73.006 | 0.608 | 593.23 | 74.261 | 662.1 | 662.1 | 644 | 644 | 647.4 | 647.4 | 656.1 | 656.1 | 649.4 | 649.4 | 656.9 | 656.9 | 646.5 | 646.5 | 643.7 | 643.7 | 657.3 | 657.3 | 652.1 | 652.1 | 11.37 | 0 | 0 | 11.57 | 11.62 | 0 | 0 | 11.27 | 11.32 | 0 | 0 | 11.33 | 11.63 | 0 | 11.64 | 0 | 0 | 11.28 | 11.35 | 0 | 71249.28 | 2022/07/19 05:08:09 | 2022/07/18 18:15:35 | 7381.71 | 7253.08 | 7279.98 | 7226.17 | 7206.35 | 7240.05 | 7350.45 | 7317.92 | 7285.19 | 7283.85 | 11073.38 | 71245.9 | 0 | 72824.75 | 0
3081 | VNM - Đà Nẵng - Nhà Máy | /BCG Energy | 1020C0058922/EM001020C0058922 | 2022-07-19 14:20:00 | 34.5 | 48.7 | 1.4 | N/A | 20.407 | 499.3 | Online | 1020C0058922/INVT_05 | Grid connected | 389.3 | 386.7 | 387.4 | 227 | 224.3 | 224.7 | 77.31 | 77.241 | 77.035 | 98.48 | 70.6 | 1 | 50.04 | 52.2 | 0.46 | 598.48 | 53.001 | 665.6 | 665.6 | 653.9 | 653.9 | 656.5 | 656.5 | 656 | 656 | 649.8 | 649.8 | 666.3 | 666.3 | 656 | 656 | 660.8 | 660.8 | 662.8 | 662.8 | 656.7 | 656.7 | 8.21 | 0 | 0 | 8.04 | 8.2 | 0 | 0 | 8.14 | 8.18 | 0 | 0 | 7.91 | 8.25 | 0 | 8.02 | 0 | 0 | 8.06 | 8.01 | 0 | 71254.53 | 2022/07/19 05:08:09 | 2022/07/18 18:15:35 | 7382.26 | 7253.62 | 7280.51 | 7226.7 | 7206.88 | 7240.58 | 7350.99 | 7318.46 | 7285.72 | 7284.38 | 11078.62 | 71251.14 | 0 | 72830.1 | 0
3082 | VNM - Đà Nẵng - Nhà Máy | /BCG Energy | 1020C0058922/EM001020C0058922 | 2022-07-19 14:25:00 | 34.4 | 46.3 | 1.7 | N/A | 20.545 | 473.7 | Online | 1020C0058922/INVT_05 | Grid connected | 389.4 | 388.4 | 388.7 | 227.7 | 224.5 | 225.3 | 73.009 | 72.963 | 72.934 | 98.45 | 69.4 | 1 | 50.11 | 49.513 | 0.424 | 602.51 | 50.297 | 671.6 | 671.6 | 659.9 | 659.9 | 662.4 | 662.4 | 674.1 | 674.1 | 666.1 | 666.1 | 667 | 667 | 656 | 656 | 656.7 | 656.7 | 669.3 | 669.3 | 669.7 | 669.7 | 7.44 | 0 | 0 | 7.6 | 7.54 | 0 | 0 | 7.42 | 7.33 | 0 | 0 | 7.52 | 7.69 | 0 | 7.57 | 0 | 0 | 7.54 | 7.49 | 0 | 71258.56 | 2022/07/19 05:08:09 | 2022/07/18 18:15:35 | 7382.68 | 7254.03 | 7280.93 | 7227.1 | 7207.28 | 7240.99 | 7351.4 | 7318.87 | 7286.14 | 7284.79 | 11082.64 | 71255.16 | 0 | 72834.21 | 0
3083 | VNM - Đà Nẵng - Nhà Máy | /BCG Energy | 1020C0058922/EM001020C0058922 | 2022-07-19 14:30:00 | 34.4 | 46.8 | 1.6 | N/A | 20.718 | 623.2 | Online | 1020C0058922/INVT_05 | Grid connected | 391.5 | 388.4 | 389.7 | 228.7 | 224.5 | 225.3 | 94.895 | 94.817 | 94.571 | 98.45 | 68 | 1 | 50.05 | 64.355 | 1.175 | 607.48 | 65.422 | 672.5 | 672.5 | 668.3 | 668.3 | 669.9 | 669.9 | 674.7 | 674.7 | 673.4 | 673.4 | 672.5 | 672.5 | 665.7 | 665.7 | 667.7 | 667.7 | 667.7 | 667.7 | 664.1 | 664.1 | 9.7 | 0 | 0 | 9.71 | 9.57 | 0 | 0 | 9.6 | 9.64 | 0 | 0 | 9.72 | 9.99 | 0 | 9.76 | 0 | 0 | 9.89 | 9.93 | 0 | 71263.53 | 2022/07/19 05:08:09 | 2022/07/18 18:15:35 | 7383.18 | 7254.53 | 7281.44 | 7227.6 | 7207.78 | 7241.5 | 7351.92 | 7319.38 | 7286.65 | 7285.3 | 11087.63 | 71260.15 | 0 | 72839.28 | 0
3084 | VNM - Đà Nẵng - Nhà Máy | /BCG Energy | 1020C0058922/EM001020C0058922 | 2022-07-19 14:35:00 | 34.3 | 48.6 | 2.1 | N/A | 20.906 | 647.7 | Online | 1020C0058922/INVT_05 | Grid connected | 390.5 | 388.4 | 389.7 | 228.7 | 224.5 | 225.3 | 98.15 | 97.848 | 97.631 | 98.33 | 67.4 | 1 | 49.98 | 66.352 | -0.438 | 612.91 | 67.472 | 665.6 | 665.6 | 671.9 | 671.9 | 656.4 | 656.4 | 662 | 662 | 659.9 | 659.9 | 679.1 | 679.1 | 668 | 668 | 657 | 657 | 675.3 | 675.3 | 658.6 | 658.6 | 10.06 | 0 | 0 | 10.09 | 10.16 | 0 | 0 | 10.13 | 10.16 | 0 | 0 | 9.94 | 10.34 | 0 | 10.19 | 0 | 0 | 10.03 | 10.15 | 0 | 71268.96 | 2022/07/19 05:08:09 | 2022/07/18 18:15:35 | 7383.75 | 7255.09 | 7281.99 | 7228.16 | 7208.33 | 7242.05 | 7352.47 | 7319.94 | 7287.2 | 7285.85 | 11093.07 | 71265.59 | 0 | 72844.83 | 0
3085 | VNM - Đà Nẵng - Nhà Máy | /BCG Energy | 1020C0058922/EM001020C0058922 | 2022-07-19 14:40:00 | 34.3 | 49 | 1.9 | N/A | 21.088 | 598.7 | Online | 1020C0058922/INVT_05 | Grid connected | 391.5 | 389.4 | 390.7 | 228.7 | 225.5 | 225.3 | 90.533 | 90.466 | 90.22 | 98.44 | 67 | 1 | 50.02 | 61.523 | 0.445 | 618.07 | 62.543 | 673.2 | 673.2 | 668.7 | 668.7 | 664.7 | 664.7 | 669.3 | 669.3 | 667.5 | 667.5 | 668 | 668 | 668 | 668 | 661.7 | 661.7 | 673.1 | 673.1 | 670 | 670 | 9.38 | 0 | 0 | 9.34 | 9.47 | 0 | 0 | 9.21 | 9.32 | 0 | 0 | 9.36 | 9.45 | 0 | 9.38 | 0 | 0 | 9.26 | 9.48 | 0 | 71274.12 | 2022/07/19 05:08:09 | 2022/07/18 18:15:35 | 7384.28 | 7255.61 | 7282.51 | 7228.68 | 7208.85 | 7242.57 | 7353 | 7320.47 | 7287.72 | 7286.38 | 11098.22 | 71270.74 | 0 | 72850.07 | 0
3086 | VNM - Đà Nẵng - Nhà Máy | /BCG Energy | 1020C0058922/EM001020C0058922 | 2022-07-19 14:45:00 | 34.9 | 49 | 2.2 | N/A | 21.266 | 607.2 | Online | 1020C0058922/INVT_05 | Grid connected | 391.5 | 389.3 | 390.5 | 228.7 | 225.5 | 225.3 | 91.472 | 91.456 | 91.144 | 98.44 | 66.6 | 1 | 49.91 | 62.217 | 1.896 | 623.1 | 63.248 | 671.6 | 671.6 | 665 | 665 | 662.5 | 662.5 | 668 | 668 | 661.6 | 661.6 | 667 | 667 | 667.2 | 667.2 | 667.7 | 667.7 | 663.4 | 663.4 | 670.1 | 670.1 | 9.45 | 0 | 0 | 9.64 | 9.47 | 0 | 0 | 9.32 | 9.54 | 0 | 0 | 9.59 | 9.75 | 0 | 9.39 | 0 | 0 | 9.37 | 9.54 | 0 | 71279.15 | 2022/07/19 05:08:09 | 2022/07/18 18:15:35 | 7384.8 | 7256.12 | 7283.02 | 7229.18 | 7209.35 | 7243.08 | 7353.52 | 7320.98 | 7288.24 | 7286.89 | 11103.31 | 71275.83 | 0 | 72855.18 | 0
3087 | VNM - Đà Nẵng - Nhà Máy | /BCG Energy | 1020C0058922/EM001020C0058922 | 2022-07-19 14:50:00 | 35.6 | 49.6 | 1.6 | N/A | 21.463 | 675.1 | Online | 1020C0058922/INVT_05 | Grid connected : power limited | 392.2 | 389.4 | 391.1 | 228.6 | 225.7 | 225.3 | 99.849 | 99.754 | 99.498 | 98.32 | 66.2 | 1 | 50.03 | 67.907 | 2.754 | 627.72 | 69.06 | 665.6 | 665.6 | 659.8 | 659.8 | 650.4 | 650.4 | 668.1 | 668.1 | 664.2 | 664.2 | 661.2 | 661.2 | 662.1 | 662.1 | 667.8 | 667.8 | 665.9 | 665.9 | 664 | 664 | 10.41 | 0 | 0 | 10.42 | 10.56 | 0 | 0 | 10.08 | 10.19 | 0 | 0 | 10.4 | 10.49 | 0 | 10.34 | 0 | 0 | 10.29 | 10.26 | 0 | 71283.77 | 2022/07/19 05:08:09 | 2022/07/18 18:15:35 | 7385.28 | 7256.59 | 7283.5 | 7229.65 | 7209.81 | 7243.55 | 7353.99 | 7321.45 | 7288.71 | 7287.36 | 11107.93 | 71280.45 | 0 | 72859.89 | 0
3088 | VNM - Đà Nẵng - Nhà Máy | /BCG Energy | 1020C0058922/EM001020C0058922 | 2022-07-19 14:55:00 | 34.2 | 50.4 | 1.4 | N/A | 21.67 | 666.3 | Online | 1020C0058922/INVT_05 | Grid connected | 392.3 | 389.1 | 391.1 | 229.6 | 225.7 | 226.3 | 98.693 | 98.58 | 98.295 | 98.32 | 65.8 | 1 | 49.99 | 67.061 | -0.082 | 633.54 | 68.193 | 665.6 | 665.6 | 659.8 | 659.8 | 656.4 | 656.4 | 662.3 | 662.3 | 656 | 656 | 667 | 667 | 662 | 662 | 655.7 | 655.7 | 664 | 664 | 659.7 | 659.7 | 10.37 | 0 | 0 | 10.38 | 10.42 | 0 | 0 | 10.26 | 10.13 | 0 | 0 | 10.2 | 10.37 | 0 | 10.43 | 0 | 0 | 10.31 | 10.23 | 0 | 71289.59 | 2022/07/19 05:08:09 | 2022/07/18 18:15:35 | 7385.88 | 7257.18 | 7284.09 | 7230.24 | 7210.4 | 7244.15 | 7354.6 | 7322.05 | 7289.31 | 7287.96 | 11113.7 | 71286.22 | 0 | 72865.86 | 0
3089 | VNM - Đà Nẵng - Nhà Máy | /BCG Energy | 1020C0058922/EM001020C0058922 | 2022-07-19 15:00:00 | 35.7 | 49.6 | 0.7 | N/A | 21.851 | 535.2 | Online | 1020C0058922/INVT_05 | Grid connected | 391.1 | 389.3 | 390 | 228.6 | 225.7 | 226.3 | 80.624 | 80.533 | 80.323 | 98.42 | 65.8 | 1 | 50.03 | 54.77 | 0.523 | 638.63 | 55.644 | 677.5 | 677.5 | 665.8 | 665.8 | 662.4 | 662.4 | 668 | 668 | 663.6 | 663.6 | 673 | 673 | 662 | 662 | 661.7 | 661.7 | 669.3 | 669.3 | 668.9 | 668.9 | 8.25 | 0 | 0 | 8.28 | 8.34 | 0 | 0 | 8.2 | 8.2 | 0 | 0 | 8.06 | 8.57 | 0 | 8.52 | 0 | 0 | 8.2 | 8.37 | 0 | 71294.68 | 2022/07/19 05:08:09 | 2022/07/18 18:15:35 | 7386.4 | 7257.71 | 7284.61 | 7230.76 | 7210.92 | 7244.66 | 7355.12 | 7322.57 | 7289.82 | 7288.47 | 11118.77 | 71291.29 | 0 | 72871.04 | 0
3090 | VNM - Đà Nẵng - Nhà Máy | /BCG Energy | 1020C0058922/EM001020C0058922 | 2022-07-19 15:05:00 | 34.8 | 47.2 | 2.4 | N/A | 22.015 | 531.5 | Online | 1020C0058922/INVT_05 | Grid connected | 391.1 | 389.3 | 390 | 228.6 | 225.7 | 226.3 | 79.875 | 79.779 | 79.615 | 98.42 | 65.6 | 1 | 50.03 | 54.173 | -0.8 | 643.26 | 55.031 | 683.3 | 683.3 | 662 | 662 | 669.5 | 669.5 | 680 | 680 | 673.5 | 673.5 | 679.1 | 679.1 | 666.3 | 666.3 | 666.3 | 666.3 | 669.3 | 669.3 | 670.1 | 670.1 | 8.27 | 0 | 0 | 8.42 | 8.37 | 0 | 0 | 8.12 | 8.09 | 0 | 0 | 8.13 | 8.5 | 0 | 8.32 | 0 | 0 | 8.3 | 8.33 | 0 | 71299.31 | 2022/07/19 05:08:09 | 2022/07/18 18:15:35 | 7386.89 | 7258.18 | 7285.08 | 7231.23 | 7211.38 | 7245.13 | 7355.6 | 7323.04 | 7290.3 | 7288.94 | 11123.4 | 71295.92 | 0 | 72875.77 | 0
3091 | VNM - Đà Nẵng - Nhà Máy | /BCG Energy | 1020C0058922/EM001020C0058922 | 2022-07-19 15:10:00 | 34.5 | 46.3 | 1.5 | N/A | 22.171 | 538.7 | Online | 1020C0058922/INVT_05 | Grid connected | 390 | 388.6 | 389.7 | 228.3 | 224.7 | 225.3 | 81.294 | 81.279 | 81.058 | 98.42 | 65 | 1 | 49.92 | 55.127 | 1.34 | 647.67 | 56.018 | 677.6 | 677.6 | 665.9 | 665.9 | 662.4 | 662.4 | 680.1 | 680.1 | 672.1 | 672.1 | 679 | 679 | 668 | 668 | 667.7 | 667.7 | 680 | 680 | 675.7 | 675.7 | 8.32 | 0 | 0 | 8.26 | 8.32 | 0 | 0 | 8.3 | 8.27 | 0 | 0 | 8.14 | 8.56 | 0 | 8.31 | 0 | 0 | 8.23 | 8.39 | 0 | 71303.72 | 2022/07/19 05:08:09 | 2022/07/18 18:15:35 | 7387.34 | 7258.62 | 7285.52 | 7231.67 | 7211.83 | 7245.57 | 7356.05 | 7323.49 | 7290.75 | 7289.39 | 11127.81 | 71300.33 | 0 | 72880.23 | 0
3092 | VNM - Đà Nẵng - Nhà Máy | /BCG Energy | 1020C0058922/EM001020C0058922 | 2022-07-19 15:15:00 | 35.9 | 47.4 | 0.5 | N/A | 22.323 | 489.8 | Online | 1020C0058922/INVT_05 | Grid connected | 390 | 387.6 | 388.6 | 228.3 | 224.7 | 225.3 | 74.375 | 74.264 | 74.098 | 98.42 | 64.6 | 1 | 49.86 | 50.352 | 0.662 | 651.99 | 51.15 | 676.4 | 676.4 | 675.1 | 675.1 | 670.1 | 670.1 | 679.1 | 679.1 | 673.4 | 673.4 | 667.6 | 667.6 | 671.5 | 671.5 | 677.6 | 677.6 | 681.3 | 681.3 | 670.1 | 670.1 | 7.69 | 0 | 0 | 7.72 | 7.67 | 0 | 0 | 7.47 | 7.62 | 0 | 0 | 7.49 | 7.81 | 0 | 7.55 | 0 | 0 | 7.6 | 7.58 | 0 | 71308.04 | 2022/07/19 05:08:09 | 2022/07/18 18:15:35 | 7387.78 | 7259.06 | 7285.96 | 7232.1 | 7212.26 | 7246.02 | 7356.5 | 7323.93 | 7291.19 | 7289.83 | 11132.18 | 71304.7 | 0 | 72884.63 | 0
3093 | VNM - Đà Nẵng - Nhà Máy | /BCG Energy | 1020C0058922/EM001020C0058922 | 2022-07-19 15:20:00 | 35 | 47 | 1.4 | N/A | 22.469 | 462.2 | Online | 1020C0058922/INVT_05 | Grid connected | 390.2 | 388.6 | 389.6 | 227.3 | 224.7 | 225.3 | 69.584 | 69.526 | 69.559 | 98.42 | 64 | 1 | 50.08 | 47.188 | 1.22 | 656.19 | 47.931 | 671.6 | 671.6 | 671.9 | 671.9 | 680.3 | 680.3 | 674.1 | 674.1 | 667.5 | 667.5 | 673.1 | 673.1 | 673.3 | 673.3 | 667.4 | 667.4 | 681.2 | 681.2 | 676.1 | 676.1 | 7.17 | 0 | 0 | 7.21 | 7.05 | 0 | 0 | 7.05 | 7.06 | 0 | 0 | 7.2 | 7.28 | 0 | 7.22 | 0 | 0 | 7 | 7.08 | 0 | 71312.24 | 2022/07/19 05:08:09 | 2022/07/18 18:15:35 | 7388.22 | 7259.5 | 7286.4 | 7232.53 | 7212.68 | 7246.44 | 7356.93 | 7324.36 | 7291.62 | 7290.26 | 11136.32 | 71308.84 | 0 | 72888.94 | 0
3094 | VNM - Đà Nẵng - Nhà Máy | /BCG Energy | 1020C0058922/EM001020C0058922 | 2022-07-19 15:25:00 | 34.8 | 45.8 | 1.8 | N/A | 22.6 | 421.2 | Online | 1020C0058922/INVT_05 | Grid connected | 389.1 | 388.1 | 388.5 | 227.3 | 224.7 | 225.3 | 64.267 | 64.224 | 63.89 | 98.42 | 63.8 | 1 | 50.09 | 43.404 | -0.426 | 659.91 | 44.079 | 677.6 | 677.6 | 671.9 | 671.9 | 674.4 | 674.4 | 680.1 | 680.1 | 675.9 | 675.9 | 679.1 | 679.1 | 668 | 668 | 667.7 | 667.7 | 677.8 | 677.8 | 677.7 | 677.7 | 6.48 | 0 | 0 | 6.61 | 6.6 | 0 | 0 | 6.27 | 6.44 | 0 | 0 | 6.5 | 6.7 | 0 | 6.53 | 0 | 0 | 6.58 | 6.51 | 0 | 71315.96 | 2022/07/19 05:08:09 | 2022/07/18 18:15:35 | 7388.6 | 7259.87 | 7286.78 | 7232.9 | 7213.06 | 7246.81 | 7357.31 | 7324.75 | 7292 | 7290.64 | 11140.08 | 71312.6 | 0 | 72892.72 | 0
3095 | VNM - Đà Nẵng - Nhà Máy | /BCG Energy | 1020C0058922/EM001020C0058922 | 2022-07-19 15:30:00 | 34.4 | 44.7 | 2 | N/A | 22.724 | 390.8 | Online | 1020C0058922/INVT_05 | Grid connected | 389.3 | 388.1 | 388.5 | 227.3 | 224.7 | 225.3 | 60.015 | 59.963 | 59.623 | 98.42 | 63.4 | 1 | 49.93 | 40.456 | 0.959 | 663.49 | 41.081 | 672.4 | 672.4 | 680.3 | 680.3 | 678.8 | 678.8 | 679.4 | 679.4 | 679.4 | 679.4 | 684.6 | 684.6 | 674 | 674 | 677.7 | 677.7 | 681.3 | 681.3 | 676.1 | 676.1 | 6.16 | 0 | 0 | 6.17 | 6.14 | 0 | 0 | 6 | 5.98 | 0 | 0 | 6.1 | 6.25 | 0 | 6.14 | 0 | 0 | 6.1 | 6.21 | 0 | 71319.54 | 2022/07/19 05:08:09 | 2022/07/18 18:15:35 | 7388.97 | 7260.23 | 7287.14 | 7233.26 | 7213.42 | 7247.17 | 7357.68 | 7325.11 | 7292.36 | 7291 | 11143.58 | 71316.1 | 0 | 72896.34 | 0
3096 | VNM - Đà Nẵng - Nhà Máy | /BCG Energy | 1020C0058922/EM001020C0058922 | 2022-07-19 15:35:00 | 34.4 | 44.1 | 1 | N/A | 22.845 | 416.4 | Online | 1020C0058922/INVT_05 | Grid connected | 390.3 | 388.1 | 389.5 | 227.3 | 224.7 | 225.3 | 63.386 | 63.234 | 63.11 | 98.42 | 63 | 1 | 50.06 | 42.95 | 0.679 | 666.95 | 43.613 | 683.6 | 683.6 | 677.4 | 677.4 | 674.3 | 674.3 | 686 | 686 | 673.7 | 673.7 | 685 | 685 | 674.3 | 674.3 | 679.5 | 679.5 | 681.3 | 681.3 | 688.1 | 688.1 | 6.53 | 0 | 0 | 6.37 | 6.41 | 0 | 0 | 6.42 | 6.39 | 0 | 0 | 6.33 | 6.42 | 0 | 6.45 | 0 | 0 | 6.29 | 6.42 | 0 | 71323 | 2022/07/19 05:08:09 | 2022/07/18 18:15:35 | 7389.32 | 7260.58 | 7287.5 | 7233.61 | 7213.76 | 7247.53 | 7358.03 | 7325.47 | 7292.71 | 7291.36 | 11147.08 | 71319.6 | 0 | 72899.87 | 0
3097 | VNM - Đà Nẵng - Nhà Máy | /BCG Energy | 1020C0058922/EM001020C0058922 | 2022-07-19 15:40:00 | 34.7 | 44.6 | 2.6 | N/A | 22.976 | 447.9 | Online | 1020C0058922/INVT_05 | Grid connected | 392.3 | 390.2 | 391.6 | 228.3 | 225.7 | 226.3 | 67.165 | 67.108 | 66.932 | 98.42 | 62.4 | 1 | 50.03 | 45.802 | -0.11 | 670.66 | 46.518 | 683.6 | 683.6 | 677.7 | 677.7 | 680.3 | 680.3 | 674.1 | 674.1 | 680.5 | 680.5 | 685 | 685 | 679.9 | 679.9 | 679.7 | 679.7 | 682.4 | 682.4 | 682.1 | 682.1 | 6.74 | 0 | 0 | 6.77 | 6.74 | 0 | 0 | 6.62 | 6.79 | 0 | 0 | 6.73 | 6.92 | 0 | 6.9 | 0 | 0 | 6.74 | 6.75 | 0 | 71326.71 | 2022/07/19 05:08:09 | 2022/07/18 18:15:35 | 7389.71 | 7260.97 | 7287.87 | 7233.99 | 7214.14 | 7247.9 | 7358.41 | 7325.84 | 7293.09 | 7291.73 | 11150.79 | 71323.31 | 0 | 72903.65 | 0
3098 | VNM - Đà Nẵng - Nhà Máy | /BCG Energy | 1020C0058922/EM001020C0058922 | 2022-07-19 15:45:00 | 34.8 | 45.9 | 2.1 | N/A | 23.112 | 476.1 | Online | 1020C0058922/INVT_05 | Grid connected | 392.3 | 390.8 | 391.5 | 229.3 | 226.7 | 226.3 | 70.209 | 70.143 | 69.914 | 98.42 | 62 | 1 | 49.98 | 47.859 | -0.386 | 674.49 | 48.608 | 681.2 | 681.2 | 680 | 680 | 677.5 | 677.5 | 682.1 | 682.1 | 679.4 | 679.4 | 680.8 | 680.8 | 671.6 | 671.6 | 682.4 | 682.4 | 687.3 | 687.3 | 676.1 | 676.1 | 7.2 | 0 | 0 | 7.14 | 7.22 | 0 | 0 | 7.09 | 7.02 | 0 | 0 | 6.99 | 7.14 | 0 | 7.12 | 0 | 0 | 7.11 | 7.22 | 0 | 71330.59 | 2022/07/19 05:08:09 | 2022/07/18 18:15:35 | 7390.11 | 7261.36 | 7288.27 | 7234.37 | 7214.53 | 7248.29 | 7358.81 | 7326.24 | 7293.49 | 7292.13 | 11154.67 | 71327.19 | 0 | 72907.6 | 0
3099 | VNM - Đà Nẵng - Nhà Máy | /BCG Energy | 1020C0058922/EM001020C0058922 | 2022-07-19 15:50:00 | 33.8 | 45.3 | 1.6 | N/A | 23.25 | 458.3 | Online | 1020C0058922/INVT_05 | Grid connected | 393.4 | 391.9 | 392.4 | 229.3 | 226.7 | 227.3 | 66.796 | 66.613 | 66.482 | 98.42 | 61.8 | 1 | 49.98 | 45.614 | 0.032 | 678.36 | 46.332 | 689.3 | 689.3 | 677.9 | 677.9 | 681.2 | 681.2 | 686 | 686 | 685.4 | 685.4 | 685.1 | 685.1 | 678.5 | 678.5 | 679.7 | 679.7 | 681.3 | 681.3 | 682.1 | 682.1 | 6.79 | 0 | 0 | 6.66 | 6.78 | 0 | 0 | 6.66 | 6.61 | 0 | 0 | 6.57 | 6.96 | 0 | 6.87 | 0 | 0 | 6.68 | 6.78 | 0 | 71334.41 | 2022/07/19 05:08:09 | 2022/07/18 18:15:35 | 7390.5 | 7261.75 | 7288.66 | 7234.75 | 7214.91 | 7248.67 | 7359.2 | 7326.63 | 7293.87 | 7292.52 | 11158.49 | 71331.01 | 0 | 72911.46 | 0
3100 | VNM - Đà Nẵng - Nhà Máy | /BCG Energy | 1020C0058922/EM001020C0058922 | 2022-07-19 15:55:00 | 35.5 | 45.1 | 1.2 | N/A | 23.371 | 280.5 | Online | 1020C0058922/INVT_05 | Grid connected | 392.3 | 391.9 | 392.2 | 229.3 | 226.7 | 227.3 | 41.475 | 41.423 | 41.338 | 98.49 | 61.6 | 1 | 49.98 | 28.25 | -0.155 | 681.71 | 28.692 | 677.6 | 677.6 | 671.9 | 671.9 | 674.4 | 674.4 | 680.1 | 680.1 | 673.4 | 673.4 | 673.1 | 673.1 | 668 | 668 | 673.7 | 673.7 | 679.3 | 679.3 | 671.1 | 671.1 | 4.38 | 0 | 0 | 4.34 | 4.3 | 0 | 0 | 4.13 | 4.23 | 0 | 0 | 4.3 | 4.45 | 0 | 4.36 | 0 | 0 | 4.15 | 4.34 | 0 | 71337.76 | 2022/07/19 05:08:09 | 2022/07/18 18:15:35 | 7390.84 | 7262.09 | 7289 | 7235.1 | 7215.25 | 7249.02 | 7359.55 | 7326.97 | 7294.21 | 7292.86 | 11161.83 | 71334.35 | 0 | 72914.89 | 0
3101 | VNM - Đà Nẵng - Nhà Máy | /BCG Energy | 1020C0058922/EM001020C0058922 | 2022-07-19 16:00:00 | 33.4 | 41.5 | 3.1 | N/A | 23.452 | 245.2 | Online | 1020C0058922/INVT_05 | Grid connected | 392.3 | 391.7 | 392.2 | 228.3 | 226.7 | 227.3 | 36.337 | 36.413 | 36.31 | 98.49 | 62 | 1 | 49.99 | 24.853 | -0.319 | 683.97 | 25.249 | 671.6 | 671.6 | 677.9 | 677.9 | 674.4 | 674.4 | 686.1 | 686.1 | 673.4 | 673.4 | 685 | 685 | 674 | 674 | 673.7 | 673.7 | 673.3 | 673.3 | 676.1 | 676.1 | 3.73 | 0 | 0 | 3.7 | 3.88 | 0 | 0 | 3.71 | 3.81 | 0 | 0 | 3.66 | 3.83 | 0 | 3.75 | 0 | 0 | 3.72 | 3.9 | 0 | 71340.02 | 2022/07/19 05:08:09 | 2022/07/18 18:15:35 | 7391.08 | 7262.32 | 7289.23 | 7235.32 | 7215.47 | 7249.24 | 7359.78 | 7327.2 | 7294.45 | 7293.09 | 11164.08 | 71336.6 | 0 | 72917.18 | 0
3102 | VNM - Đà Nẵng - Nhà Máy | /BCG Energy | 1020C0058922/EM001020C0058922 | 2022-07-19 16:05:00 | 33.4 | 40 | 1.7 | N/A | 23.531 | 270.1 | Online | 1020C0058922/INVT_05 | Grid connected | 393.4 | 392.7 | 392.3 | 229.3 | 226.7 | 227.3 | 39.693 | 39.625 | 39.544 | 98.49 | 62 | 1 | 49.97 | 27.137 | 0.302 | 686.19 | 27.556 | 683.6 | 683.6 | 672.5 | 672.5 | 680.4 | 680.4 | 692 | 692 | 685.6 | 685.6 | 685.1 | 685.1 | 680.3 | 680.3 | 673.7 | 673.7 | 687.1 | 687.1 | 688.1 | 688.1 | 3.94 | 0 | 0 | 3.9 | 3.88 | 0 | 0 | 3.72 | 4.01 | 0 | 0 | 3.9 | 4.05 | 0 | 3.95 | 0 | 0 | 3.94 | 3.89 | 0 | 71342.24 | 2022/07/19 05:08:09 | 2022/07/18 18:15:35 | 7391.3 | 7262.55 | 7289.46 | 7235.54 | 7215.7 | 7249.46 | 7360.01 | 7327.43 | 7294.67 | 7293.32 | 11166.31 | 71338.83 | 0 | 72919.44 | 0
3103 | VNM - Đà Nẵng - Nhà Máy | /BCG Energy | 1020C0058922/EM001020C0058922 | 2022-07-19 16:10:00 | 33 | 40 | 2.9 | N/A | 23.622 | 330.2 | Online | 1020C0058922/INVT_05 | Grid connected | 393.4 | 391.7 | 392.4 | 229.3 | 226.7 | 227.3 | 47.371 | 47.39 | 47.255 | 98.59 | 61.8 | 1 | 50.1 | 32.369 | -0.239 | 688.7 | 32.835 | 689.6 | 689.6 | 689.9 | 689.9 | 686.4 | 686.4 | 698.1 | 698.1 | 693.9 | 693.9 | 691 | 691 | 680 | 680 | 685.7 | 685.7 | 693.3 | 693.3 | 689.7 | 689.7 | 4.82 | 0 | 0 | 4.78 | 4.72 | 0 | 0 | 4.54 | 4.68 | 0 | 0 | 4.54 | 4.89 | 0 | 4.78 | 0 | 0 | 4.57 | 4.73 | 0 | 71344.75 | 2022/07/19 05:08:09 | 2022/07/18 18:15:35 | 7391.56 | 7262.8 | 7289.71 | 7235.79 | 7215.95 | 7249.71 | 7360.27 | 7327.68 | 7294.92 | 7293.57 | 11168.82 | 71341.34 | 0 | 72921.96 | 0
3104 | VNM - Đà Nẵng - Nhà Máy | /BCG Energy | 1020C0058922/EM001020C0058922 | 2022-07-19 16:15:00 | 33.2 | 39.5 | 3.1 | N/A | 23.712 | 216.8 | Online | 1020C0058922/INVT_05 | Grid connected | 392.4 | 391.7 | 391.5 | 229.3 | 226.7 | 227.3 | 30.231 | 30.213 | 30.209 | 98.44 | 61.4 | 1 | 49.93 | 20.735 | -0.055 | 691.14 | 21.061 | 683.6 | 683.6 | 683.9 | 683.9 | 680.4 | 680.4 | 686.1 | 686.1 | 685.4 | 685.4 | 685 | 685 | 686 | 686 | 691.7 | 691.7 | 682.6 | 682.6 | 684.3 | 684.3 | 3.22 | 0 | 0 | 3.2 | 3.21 | 0 | 0 | 2.99 | 3.12 | 0 | 0 | 2.94 | 3.11 | 0 | 3 | 0 | 0 | 3.07 | 3.1 | 0 | 71347.19 | 2022/07/19 05:08:09 | 2022/07/18 18:15:35 | 7391.81 | 7263.05 | 7289.96 | 7236.04 | 7216.19 | 7249.97 | 7360.52 | 7327.93 | 7295.17 | 7293.82 | 11171.25 | 71343.77 | 0 | 72924.46 | 0
3105 | VNM - Đà Nẵng - Nhà Máy | /BCG Energy | 1020C0058922/EM001020C0058922 | 2022-07-19 16:20:00 | 32.9 | 37.3 | 1.6 | N/A | 23.764 | 139.4 | Online | 1020C0058922/INVT_05 | Grid connected | 394.6 | 393.9 | 393.6 | 229.3 | 227.7 | 228.3 | 20.475 | 20.633 | 20.427 | 98.46 | 62.1 | 1 | 50.07 | 14.041 | -0.005 | 692.57 | 14.258 | 683.6 | 683.6 | 677.9 | 677.9 | 674.6 | 674.6 | 684.9 | 684.9 | 685.4 | 685.4 | 683.5 | 683.5 | 679.7 | 679.7 | 685.7 | 685.7 | 681.3 | 681.3 | 682.6 | 682.6 | 2.13 | 0 | 0 | 2.13 | 2.13 | 0 | 0 | 2.12 | 2.11 | 0 | 0 | 2.1 | 2.29 | 0 | 2.11 | 0 | 0 | 2.21 | 2.24 | 0 | 71348.62 | 2022/07/19 05:08:09 | 2022/07/18 18:15:35 | 7391.96 | 7263.2 | 7290.11 | 7236.18 | 7216.34 | 7250.11 | 7360.67 | 7328.07 | 7295.31 | 7293.97 | 11172.67 | 71345.19 | 0 | 72925.92 | 0
3106 | VNM - Đà Nẵng - Nhà Máy | /BCG Energy | 1020C0058922/EM001020C0058922 | 2022-07-19 16:25:00 | 32.3 | 35.7 | 0.8 | N/A | 23.801 | 108.2 | Online | 1020C0058922/INVT_05 | Grid connected | 394.6 | 394.9 | 394.5 | 229.3 | 228.7 | 229.3 | 16.507 | 16.419 | 16.469 | 98.36 | 62.1 | 1 | 50.03 | 11.191 | -0.052 | 693.6 | 11.376 | 683.6 | 683.6 | 671.8 | 671.8 | 674.3 | 674.3 | 674 | 674 | 671.6 | 671.6 | 678.8 | 678.8 | 674 | 674 | 673.6 | 673.6 | 679.6 | 679.6 | 676.1 | 676.1 | 1.73 | 0 | 0 | 1.72 | 1.72 | 0 | 0 | 1.72 | 1.7 | 0 | 0 | 1.69 | 1.89 | 0 | 1.71 | 0 | 0 | 1.8 | 1.83 | 0 | 71349.66 | 2022/07/19 05:08:09 | 2022/07/18 18:15:35 | 7392.07 | 7263.3 | 7290.22 | 7236.28 | 7216.45 | 7250.21 | 7360.78 | 7328.18 | 7295.42 | 7294.08 | 11173.71 | 71346.23 | 0 | 72926.99 | 0
3107 | VNM - Đà Nẵng - Nhà Máy | /BCG Energy | 1020C0058922/EM001020C0058922 | 2022-07-19 16:30:00 | 32.1 | 34.7 | 1.1 | N/A | 23.831 | 93 | Online | 1020C0058922/INVT_05 | Grid connected | 393.5 | 393.9 | 393.5 | 229.3 | 227.7 | 229.3 | 14.62 | 14.515 | 14.555 | 98.36 | 61.7 | 1 | 50.04 | 9.864 | -0.077 | 694.49 | 10.022 | 671.5 | 671.5 | 671.9 | 671.9 | 668.3 | 668.3 | 668.1 | 668.1 | 673.4 | 673.4 | 679.1 | 679.1 | 668.1 | 668.1 | 673.6 | 673.6 | 672.5 | 672.5 | 676.1 | 676.1 | 1.53 | 0 | 0 | 1.52 | 1.52 | 0 | 0 | 1.52 | 1.5 | 0 | 0 | 1.49 | 1.69 | 0 | 1.51 | 0 | 0 | 1.59 | 1.63 | 0 | 71350.54 | 2022/07/19 05:08:09 | 2022/07/18 18:15:35 | 7392.17 | 7263.39 | 7290.31 | 7236.36 | 7216.54 | 7250.29 | 7360.87 | 7328.28 | 7295.5 | 7294.17 | 11174.59 | 71347.11 | 0 | 72927.88 | 0
3108 | VNM - Đà Nẵng - Nhà Máy | /BCG Energy | 1020C0058922/EM001020C0058922 | 2022-07-19 16:35:00 | 31.9 | 34.3 | 2 | N/A | 23.858 | 86.5 | Online | 1020C0058922/INVT_05 | Grid connected | 394.6 | 395 | 394.5 | 229.3 | 228.7 | 229.3 | 13.791 | 13.685 | 13.714 | 98.19 | 61.1 | 1 | 49.91 | 9.344 | 0.067 | 695.29 | 9.517 | 671.6 | 671.6 | 671.9 | 671.9 | 674.4 | 674.4 | 674.1 | 674.1 | 674.2 | 674.2 | 673.3 | 673.3 | 674 | 674 | 673.7 | 673.7 | 670.1 | 670.1 | 677.8 | 677.8 | 1.53 | 0 | 0 | 1.52 | 1.52 | 0 | 0 | 1.32 | 1.5 | 0 | 0 | 1.49 | 1.49 | 0 | 1.51 | 0 | 0 | 1.39 | 1.63 | 0 | 71351.35 | 2022/07/19 05:08:09 | 2022/07/18 18:15:35 | 7392.25 | 7263.47 | 7290.4 | 7236.45 | 7216.62 | 7250.38 | 7360.96 | 7328.36 | 7295.59 | 7294.26 | 11175.4 | 71347.92 | 0 | 72928.74 | 0
3109 | VNM - Đà Nẵng - Nhà Máy | /BCG Energy | 1020C0058922/EM001020C0058922 | 2022-07-19 16:40:00 | 31.8 | 34.2 | 0.8 | N/A | 23.884 | 92.1 | Online | 1020C0058922/INVT_05 | Grid connected | 395.6 | 396 | 395.5 | 230.3 | 228.7 | 230.3 | 15.036 | 14.945 | 14.951 | 98.42 | 60.5 | 1 | 50.07 | 10.35 | -0.039 | 696.11 | 10.521 | 676.2 | 676.2 | 666 | 666 | 685.7 | 685.7 | 680.1 | 680.1 | 679.4 | 679.4 | 675.1 | 675.1 | 679.7 | 679.7 | 679.3 | 679.3 | 675.3 | 675.3 | 682.2 | 682.2 | 1.53 | 0 | 0 | 1.52 | 1.52 | 0 | 0 | 1.32 | 1.5 | 0 | 0 | 1.49 | 1.49 | 0 | 1.51 | 0 | 0 | 1.39 | 1.43 | 0 | 71352.16 | 2022/07/19 05:08:09 | 2022/07/18 18:15:35 | 7392.34 | 7263.56 | 7290.48 | 7236.53 | 7216.71 | 7250.46 | 7361.05 | 7328.45 | 7295.67 | 7294.34 | 11176.21 | 71348.73 | 0 | 72929.59 | 0
3110 | VNM - Đà Nẵng - Nhà Máy | /BCG Energy | 1020C0058922/EM001020C0058922 | 2022-07-19 16:45:00 | 31.7 | 34.1 | 2.2 | N/A | 23.912 | 95.5 | Online | 1020C0058922/INVT_05 | Grid connected | 397.6 | 397.1 | 396.6 | 231.3 | 229.7 | 230.3 | 15.036 | 14.945 | 14.951 | 98.42 | 60.1 | 1 | 50.12 | 10.438 | -0.081 | 696.97 | 10.61 | 689.6 | 689.6 | 689.9 | 689.9 | 692.4 | 692.4 | 686.1 | 686.1 | 687.6 | 687.6 | 679 | 679 | 686 | 686 | 679.7 | 679.7 | 689.5 | 689.5 | 688.1 | 688.1 | 1.53 | 0 | 0 | 1.52 | 1.52 | 0 | 0 | 1.32 | 1.5 | 0 | 0 | 1.49 | 1.49 | 0 | 1.51 | 0 | 0 | 1.39 | 1.43 | 0 | 71353.02 | 2022/07/19 05:08:09 | 2022/07/18 18:15:35 | 7392.43 | 7263.65 | 7290.57 | 7236.61 | 7216.8 | 7250.54 | 7361.14 | 7328.53 | 7295.76 | 7294.43 | 11177.08 | 71349.6 | 0 | 72930.46 | 0
3111 | VNM - Đà Nẵng - Nhà Máy | /BCG Energy | 1020C0058922/EM001020C0058922 | 2022-07-19 16:50:00 | 31.9 | 34.3 | 2.3 | N/A | 23.945 | 91.8 | Online | 1020C0058922/INVT_05 | Grid connected | 398.6 | 398.1 | 398.6 | 231.3 | 230.7 | 231.3 | 14.245 | 14.234 | 14.19 | 98.42 | 59.5 | 1 | 50.16 | 9.777 | -0.087 | 697.88 | 9.934 | 681.1 | 681.1 | 683.9 | 683.9 | 683.6 | 683.6 | 690 | 690 | 685.4 | 685.4 | 686.9 | 686.9 | 683.7 | 683.7 | 679.7 | 679.7 | 687.3 | 687.3 | 688.1 | 688.1 | 1.53 | 0 | 0 | 1.52 | 1.52 | 0 | 0 | 1.32 | 1.5 | 0 | 0 | 1.49 | 1.69 | 0 | 1.51 | 0 | 0 | 1.39 | 1.63 | 0 | 71353.93 | 2022/07/19 05:08:09 | 2022/07/18 18:15:35 | 7392.52 | 7263.74 | 7290.67 | 7236.71 | 7216.89 | 7250.64 | 7361.23 | 7328.63 | 7295.85 | 7294.53 | 11177.98 | 71350.5 | 0 | 72931.41 | 0
3112 | VNM - Đà Nẵng - Nhà Máy | /BCG Energy | 1020C0058922/EM001020C0058922 | 2022-07-19 16:55:00 | 31.8 | 33.9 | 1.3 | N/A | 23.967 | 64.2 | Online | 1020C0058922/INVT_05 | Grid connected | 396.6 | 397.1 | 396.4 | 231.3 | 229.7 | 230.3 | 10.166 | 10.066 | 10.134 | 97.92 | 59.1 | 1 | 50.15 | 6.87 | -0.031 | 698.53 | 7.023 | 665.7 | 665.7 | 659.9 | 659.9 | 663.4 | 663.4 | 668.1 | 668.1 | 655.4 | 655.4 | 655 | 655 | 672.5 | 672.5 | 667.7 | 667.7 | 669.3 | 669.3 | 664.1 | 664.1 | 1.13 | 0 | 0 | 1.12 | 1.12 | 0 | 0 | 1.12 | 1.1 | 0 | 0 | 1.09 | 1.28 | 0 | 1.1 | 0 | 0 | 0.99 | 1.22 | 0 | 71354.58 | 2022/07/19 05:08:09 | 2022/07/18 18:15:35 | 7392.59 | 7263.81 | 7290.74 | 7236.77 | 7216.96 | 7250.71 | 7361.3 | 7328.7 | 7295.92 | 7294.6 | 11178.64 | 71351.16 | 0 | 72932.1 | 0
3113 | VNM - Đà Nẵng - Nhà Máy | /BCG Energy | 1020C0058922/EM001020C0058922 | 2022-07-19 17:00:00 | 31.8 | 33.8 | 1.6 | N/A | 23.987 | 70.5 | Online | 1020C0058922/INVT_05 | Grid connected | 396.8 | 396.1 | 396.4 | 230.3 | 229.7 | 230.3 | 11.003 | 10.893 | 10.956 | 97.92 | 58.7 | 1 | 50.16 | 7.587 | 0.068 | 699.14 | 7.742 | 671.6 | 671.6 | 671.9 | 671.9 | 674.4 | 674.4 | 674 | 674 | 678.6 | 678.6 | 667 | 667 | 668 | 668 | 667.7 | 667.7 | 669.3 | 669.3 | 670.1 | 670.1 | 1.13 | 0 | 0 | 1.12 | 1.12 | 0 | 0 | 0.92 | 1.1 | 0 | 0 | 1.09 | 1.28 | 0 | 1.1 | 0 | 0 | 0.99 | 1.22 | 0 | 71355.19 | 2022/07/19 05:08:09 | 2022/07/18 18:15:35 | 7392.66 | 7263.88 | 7290.8 | 7236.83 | 7217.02 | 7250.76 | 7361.37 | 7328.77 | 7295.98 | 7294.67 | 11179.23 | 71351.75 | 0 | 72932.74 | 0
3114 | VNM - Đà Nẵng - Nhà Máy | /BCG Energy | 1020C0058922/EM001020C0058922 | 2022-07-19 17:05:00 | 31.7 | 33.8 | 0.8 | N/A | 24.008 | 68.3 | Online | 1020C0058922/INVT_05 | Grid connected | 395.8 | 396.1 | 395.4 | 230.3 | 229.7 | 230.3 | 10.145 | 10.061 | 10.102 | 97.92 | 58.3 | 1 | 50.13 | 6.878 | 0.023 | 699.75 | 7.03 | 677.6 | 677.6 | 665.9 | 665.9 | 680.4 | 680.4 | 674.1 | 674.1 | 671.1 | 671.1 | 667.1 | 667.1 | 674 | 674 | 675.7 | 675.7 | 675.3 | 675.3 | 671.5 | 671.5 | 1.13 | 0 | 0 | 1.12 | 1.12 | 0 | 0 | 0.92 | 1.1 | 0 | 0 | 1.09 | 1.08 | 0 | 1.1 | 0 | 0 | 0.99 | 1.22 | 0 | 71355.8 | 2022/07/19 05:08:09 | 2022/07/18 18:15:35 | 7392.72 | 7263.94 | 7290.87 | 7236.88 | 7217.09 | 7250.82 | 7361.44 | 7328.83 | 7296.04 | 7294.73 | 11179.84 | 71352.36 | 0 | 72933.36 | 0
3115 | VNM - Đà Nẵng - Nhà Máy | /BCG Energy | 1020C0058922/EM001020C0058922 | 2022-07-19 17:10:00 | 31.8 | 33.7 | 1.1 | N/A | 24.025 | 45.2 | Online | 1020C0058922/INVT_05 | Grid connected | 396.8 | 396.1 | 396.4 | 230.3 | 229.7 | 230.3 | 6.351 | 6.352 | 6.347 | 96.99 | 57.9 | 1 | 50.04 | 4.25 | -0.01 | 700.23 | 4.382 | 671.5 | 671.5 | 675.2 | 675.2 | 668.4 | 668.4 | 674.1 | 674.1 | 683.3 | 683.3 | 673 | 673 | 668 | 668 | 670 | 670 | 683.3 | 683.3 | 672.9 | 672.9 | 0.73 | 0 | 0 | 0.72 | 0.72 | 0 | 0 | 0.72 | 0.7 | 0 | 0 | 0.69 | 0.88 | 0 | 0.7 | 0 | 0 | 0.59 | 0.82 | 0 | 71356.28 | 2022/07/19 05:08:09 | 2022/07/18 18:15:35 | 7392.78 | 7263.98 | 7290.92 | 7236.94 | 7217.14 | 7250.88 | 7361.49 | 7328.88 | 7296.09 | 7294.79 | 11180.32 | 71352.84 | 0 | 72933.89 | 0
3116 | VNM - Đà Nẵng - Nhà Máy | /BCG Energy | 1020C0058922/EM001020C0058922 | 2022-07-19 17:15:00 | 31.5 | 33.2 | 1.5 | N/A | 24.037 | 32.5 | Online | 1020C0058922/INVT_05 | Grid connected | 396.8 | 397.1 | 397.1 | 230.2 | 229.7 | 230.3 | 4.495 | 4.492 | 4.496 | 95.94 | 57.7 | 1 | 49.96 | 3.049 | -0.015 | 700.53 | 3.178 | 642.9 | 642.9 | 659.8 | 659.8 | 654.4 | 654.4 | 645.1 | 645.1 | 661.4 | 661.4 | 672.2 | 672.2 | 652.6 | 652.6 | 655.7 | 655.7 | 657.3 | 657.3 | 646 | 646 | 0.53 | 0 | 0 | 0.52 | 0.52 | 0 | 0 | 0.52 | 0.5 | 0 | 0 | 0.49 | 0.68 | 0 | 0.7 | 0 | 0 | 0.59 | 0.62 | 0 | 71356.58 | 2022/07/19 05:08:09 | 2022/07/18 18:15:35 | 7392.81 | 7264.01 | 7290.96 | 7236.96 | 7217.17 | 7250.91 | 7361.52 | 7328.92 | 7296.12 | 7294.82 | 11180.62 | 71353.14 | 0 | 72934.2 | 0
3117 | VNM - Đà Nẵng - Nhà Máy | /BCG Energy | 1020C0058922/EM001020C0058922 | 2022-07-19 17:20:00 | 31.5 | 33 | 0.4 | N/A | 24.045 | 25.1 | Online | 1020C0058922/INVT_05 | Grid connected | 397.8 | 398.1 | 398.1 | 231.2 | 230.8 | 231.3 | 3.465 | 3.462 | 3.476 | 95.28 | 57.3 | 1 | 50.08 | 2.344 | -0.044 | 700.75 | 2.453 | 647.6 | 647.6 | 647.9 | 647.9 | 632.4 | 632.4 | 626 | 626 | 649.4 | 649.4 | 637 | 637 | 638.5 | 638.5 | 649.6 | 649.6 | 651 | 651 | 634.1 | 634.1 | 0.53 | 0 | 0 | 0.32 | 0.52 | 0 | 0 | 0.32 | 0.5 | 0 | 0 | 0.49 | 0.48 | 0 | 0.5 | 0 | 0 | 0.39 | 0.62 | 0 | 71356.8 | 2022/07/19 05:08:09 | 2022/07/18 18:15:35 | 7392.83 | 7264.04 | 7290.98 | 7236.98 | 7217.2 | 7250.92 | 7361.55 | 7328.94 | 7296.14 | 7294.84 | 11180.84 | 71353.36 | 0 | 72934.42 | 0
3118 | VNM - Đà Nẵng - Nhà Máy | /BCG Energy | 1020C0058922/EM001020C0058922 | 2022-07-19 17:25:00 | 31.3 | 32.5 | 1.5 | N/A | 24.052 | 20.2 | Online | 1020C0058922/INVT_05 | Grid connected | 398.8 | 399.1 | 399.1 | 231.2 | 230.8 | 231.3 | 2.813 | 2.811 | 2.814 | 94.56 | 57.1 | 1 | 50.09 | 1.944 | -0.016 | 700.93 | 2.056 | 617.6 | 617.6 | 644.7 | 644.7 | 626.4 | 626.4 | 614.1 | 614.1 | 634.2 | 634.2 | 631 | 631 | 626 | 626 | 632.5 | 632.5 | 623.9 | 623.9 | 620.7 | 620.7 | 0.31 | 0 | 0 | 0.32 | 0.28 | 0 | 0 | 0.09 | 0.24 | 0 | 0 | 0.29 | 0.48 | 0 | 0.5 | 0 | 0 | 0.13 | 0.22 | 0 | 71356.98 | 2022/07/19 05:08:09 | 2022/07/18 18:15:35 | 7392.85 | 7264.06 | 7291 | 7237 | 7217.22 | 7250.94 | 7361.57 | 7328.96 | 7296.16 | 7294.87 | 11181.02 | 71353.54 | 0 | 72934.63 | 0
3119 | VNM - Đà Nẵng - Nhà Máy | /BCG Energy | 1020C0058922/EM001020C0058922 | 2022-07-19 17:30:00 | 31.3 | 32.2 | 2 | N/A | 24.057 | 15.9 | Online | 1020C0058922/INVT_05 | Grid connected | 397.8 | 398.1 | 398.1 | 231.2 | 230.8 | 231.3 | 2.198 | 2.197 | 2.199 | 94.06 | 56.9 | 1 | 49.94 | 1.501 | 0.017 | 701.07 | 1.59 | 618.5 | 618.5 | 636.4 | 636.4 | 614.4 | 614.4 | 625.4 | 625.4 | 625.4 | 625.4 | 625 | 625 | 626 | 626 | 631.6 | 631.6 | 615.2 | 615.2 | 617.7 | 617.7 | 0.31 | 0 | 0 | 0.32 | 0.28 | 0 | 0 | 0.09 | 0.24 | 0 | 0 | 0.29 | 0.48 | 0 | 0.3 | 0 | 0 | 0.13 | 0.22 | 0 | 71357.12 | 2022/07/19 05:08:09 | 2022/07/18 18:15:35 | 7392.87 | 7264.07 | 7291.02 | 7237.02 | 7217.23 | 7250.95 | 7361.59 | 7328.98 | 7296.17 | 7294.88 | 11181.16 | 71353.68 | 0 | 72934.78 | 0
3120 | VNM - Đà Nẵng - Nhà Máy | /BCG Energy | 1020C0058922/EM001020C0058922 | 2022-07-19 17:35:00 | 31 | 31.8 | 1.4 | N/A | 24.062 | 14.4 | Online | 1020C0058922/INVT_05 | Grid connected | 397.8 | 399.2 | 398.5 | 231.2 | 230.8 | 231.3 | 1.998 | 1.996 | 1.999 | 94.06 | 56.7 | 1 | 50.06 | 1.298 | 0.007 | 701.18 | 1.374 | 599.6 | 599.6 | 623.9 | 623.9 | 626.6 | 626.6 | 608.1 | 608.1 | 619.4 | 619.4 | 619 | 619 | 619.7 | 619.7 | 631.7 | 631.7 | 603.4 | 603.4 | 634.1 | 634.1 | 0.31 | 0 | 0 | 0.32 | 0.28 | 0 | 0 | 0.09 | 0.24 | 0 | 0 | 0.29 | 0.28 | 0 | 0.3 | 0 | 0 | 0.13 | 0.22 | 0 | 71357.23 | 2022/07/19 05:08:09 | 2022/07/18 18:15:35 | 7392.88 | 7264.08 | 7291.03 | 7237.03 | 7217.25 | 7250.97 | 7361.6 | 7328.99 | 7296.18 | 7294.9 | 11181.27 | 71353.79 | 0 | 72934.91 | 0
3121 | VNM - Đà Nẵng - Nhà Máy | /BCG Energy | 1020C0058922/EM001020C0058922 | 2022-07-19 17:40:00 | 30.7 | 31.4 | 1.8 | N/A | 24.066 | 12.9 | Online | 1020C0058922/INVT_05 | Grid connected | 397.9 | 399.2 | 397.5 | 231.2 | 230.8 | 231.3 | 1.796 | 1.793 | 1.799 | 94.06 | 56.5 | 1 | 49.95 | 1.134 | -0.06 | 701.28 | 1.208 | 628.1 | 628.1 | 617.8 | 617.8 | 629.9 | 629.9 | 624.2 | 624.2 | 607.4 | 607.4 | 622.5 | 622.5 | 605.5 | 605.5 | 613.7 | 613.7 | 597.3 | 597.3 | 616 | 616 | 0.31 | 0 | 0 | 0.32 | 0.28 | 0 | 0 | 0.09 | 0.24 | 0 | 0 | 0.29 | 0.28 | 0 | 0.3 | 0 | 0 | 0.13 | 0.22 | 0 | 71357.33 | 2022/07/19 05:08:09 | 2022/07/18 18:15:35 | 7392.9 | 7264.1 | 7291.04 | 7237.03 | 7217.26 | 7250.98 | 7361.61 | 7329 | 7296.19 | 7294.91 | 11181.37 | 71353.89 | 0 | 72935.02 | 0
3122 | VNM - Đà Nẵng - Nhà Máy | /BCG Energy | 1020C0058922/EM001020C0058922 | 2022-07-19 17:45:00 | 30.4 | 31.1 | 1.3 | N/A | 24.07 | 11.6 | Online | 1020C0058922/INVT_05 | Grid connected | 397.9 | 399.2 | 398.6 | 231.2 | 230.8 | 231.3 | 1.538 | 1.536 | 1.538 | 89.1 | 56.1 | 1 | 49.99 | 0.987 | -0.011 | 701.37 | 1.108 | 626.6 | 626.6 | 617.8 | 617.8 | 618.7 | 618.7 | 608.1 | 608.1 | 607.4 | 607.4 | 613.1 | 613.1 | 620.1 | 620.1 | 601.7 | 601.7 | 593 | 593 | 616 | 616 | 0.05 | 0 | 0 | 0.15 | 0.05 | 0 | 0 | 0.12 | 0.04 | 0 | 0 | 0.14 | 0.06 | 0 | 0.05 | 0 | 0 | 0.12 | 0.22 | 0 | 71357.42 | 2022/07/19 05:08:09 | 2022/07/18 18:15:35 | 7392.91 | 7264.11 | 7291.05 | 7237.04 | 7217.27 | 7250.99 | 7361.63 | 7329.01 | 7296.2 | 7294.92 | 11181.46 | 71353.98 | 0 | 72935.13 | 0
3123 | VNM - Đà Nẵng - Nhà Máy | /BCG Energy | 1020C0058922/EM001020C0058922 | 2022-07-19 17:50:00 | 30.3 | 30.9 | 1.7 | N/A | 24.073 | 8 | Online | 1020C0058922/INVT_05 | Grid connected | 399.9 | 400.2 | 399.7 | 232.2 | 231.8 | 232.3 | 0.937 | 0.926 | 0.927 | 86.24 | 55.9 | 1 | 49.95 | 0.641 | 0.004 | 701.44 | 0.743 | 593.6 | 593.6 | 582.9 | 582.9 | 584.4 | 584.4 | 590.1 | 590.1 | 601.4 | 601.4 | 605.1 | 605.1 | 595.2 | 595.2 | 597.9 | 597.9 | 573.3 | 573.3 | 622 | 622 | 0.05 | 0 | 0 | 0.15 | 0.05 | 0 | 0 | 0.12 | 0.04 | 0 | 0 | 0.14 | 0.06 | 0 | 0.05 | 0 | 0 | 0.12 | 0.22 | 0 | 71357.49 | 2022/07/19 05:08:09 | 2022/07/18 18:15:35 | 7392.92 | 7264.11 | 7291.06 | 7237.04 | 7217.28 | 7250.99 | 7361.64 | 7329.02 | 7296.2 | 7294.93 | 11181.53 | 71354.05 | 0 | 72935.19 | 0
3124 | VNM - Đà Nẵng - Nhà Máy | /BCG Energy | 1020C0058922/EM001020C0058922 | 2022-07-19 17:55:00 | 30.4 | 31 | 1.9 | N/A | 24.075 | 6.1 | Online | 1020C0058922/INVT_05 | Grid connected | 398.8 | 399.3 | 398.9 | 232.1 | 230.8 | 232.3 | 0.735 | 0.726 | 0.726 | 87.19 | 55.7 | 1 | 50.09 | 0.463 | -0.012 | 701.48 | 0.531 | 585.9 | 585.9 | 569.9 | 569.9 | 593.8 | 593.8 | 572 | 572 | 583.4 | 583.4 | 583 | 583 | 590 | 590 | 613.6 | 613.6 | 570.6 | 570.6 | 592.1 | 592.1 | 0.05 | 0 | 0 | 0.15 | 0.05 | 0 | 0 | 0.12 | 0.04 | 0 | 0 | 0.14 | 0.06 | 0 | 0.05 | 0 | 0 | 0.12 | 0.22 | 0 | 71357.53 | 2022/07/19 05:08:09 | 2022/07/18 18:15:35 | 7392.92 | 7264.12 | 7291.07 | 7237.06 | 7217.28 | 7251 | 7361.64 | 7329.03 | 7296.2 | 7294.94 | 11181.57 | 71354.09 | 0 | 72935.26 | 0
3125 | VNM - Đà Nẵng - Nhà Máy | /BCG Energy | 1020C0058922/EM001020C0058922 | 2022-07-19 18:00:00 | 30.4 | 31 | 3 | N/A | 24.076 | 3.9 | Online | 1020C0058922/INVT_05 | Grid connected | 397.7 | 398.2 | 397.9 | 231.1 | 230.8 | 231.3 | 0.535 | 0.52 | 0.521 | 82.11 | 55.5 | 0.992 | 49.98 | 0.236 | 0.031 | 701.51 | 0.296 | 558.3 | 558.3 | 527.1 | 527.1 | 566.4 | 566.4 | 602 | 602 | 577.9 | 577.9 | 595.3 | 595.3 | 573 | 573 | 571.6 | 571.6 | 579.2 | 579.2 | 574 | 574 | 0.05 | 0 | 0 | 0.15 | 0.05 | 0 | 0 | 0.12 | 0.04 | 0 | 0 | 0.14 | 0.06 | 0 | 0.05 | 0 | 0 | 0 | 0.22 | 0 | 71357.56 | 2022/07/19 05:08:09 | 2022/07/18 18:15:35 | 7392.93 | 7264.12 | 7291.07 | 7237.06 | 7217.29 | 7251.01 | 7361.65 | 7329.04 | 7296.21 | 7294.94 | 11181.6 | 71354.12 | 0 | 72935.32 | 0
3126 | VNM - Đà Nẵng - Nhà Máy | /BCG Energy | 1020C0058922/EM001020C0058922 | 2022-07-19 18:05:00 | 30.1 | 30.8 | 0.9 | N/A | 24.077 | 2.6 | Online | 1020C0058922/INVT_05 | Grid connected | 398.7 | 399.2 | 397.9 | 231.1 | 230.8 | 231.3 | 0.33 | 0.32 | 0.321 | 74.58 | 55.3 | 0.99 | 50 | 0.11 | -0.012 | 701.52 | 0.142 | 521.4 | 521.4 | 503.9 | 503.9 | 548.4 | 548.4 | 548.1 | 548.1 | 559.4 | 559.4 | 541 | 541 | 548 | 548 | 529.6 | 529.6 | 565.7 | 565.7 | 586.1 | 586.1 | 0.05 | 0 | 0 | 0 | 0.05 | 0 | 0 | -0.01 | 0.04 | 0 | 0 | 0 | 0.06 | 0 | 0.05 | 0 | 0 | -0.01 | 0.22 | 0 | 71357.58 | 2022/07/19 05:08:09 | 2022/07/18 18:15:35 | 7392.93 | 7264.12 | 7291.08 | 7237.06 | 7217.29 | 7251.01 | 7361.65 | 7329.04 | 7296.21 | 7294.95 | 11181.62 | 71354.14 | 0 | 72935.34 | 0
3127 | VNM - Đà Nẵng - Nhà Máy | /BCG Energy | 1020C0058922/EM001020C0058922 | 2022-07-19 18:10:00 | 30.3 | 30.8 | 1 | N/A | 24.078 | 1.1 | Online | 1020C0058922/INVT_05 | Grid connected | 399.8 | 400.3 | 398.9 | 232.2 | 231.8 | 232.3 | 0.049 | 0.047 | 0.049 | 0 | 55.1 | 0 | 50 | 0 | 0.028 | 701.53 | 0 | 513.9 | 513.9 | 444 | 444 | 555.8 | 555.8 | 530.1 | 530.1 | 499.5 | 499.5 | 547 | 547 | 512.4 | 512.4 | 499.7 | 499.7 | 495.5 | 495.5 | 521.5 | 521.5 | 0.05 | 0 | 0 | -0.01 | 0.05 | 0 | 0 | -0.01 | 0.04 | 0 | 0 | -0.01 | 0.06 | 0 | 0.05 | 0 | 0 | -0.01 | 0.22 | 0 | 71357.58 | 2022/07/19 05:08:09 | 2022/07/18 18:15:35 | 7392.93 | 7264.12 | 7291.08 | 7237.06 | 7217.29 | 7251.01 | 7361.65 | 7329.04 | 7296.22 | 7294.95 | 11181.62 | 71354.14 | 0 | 72935.35 | 0
3128 | VNM - Đà Nẵng - Nhà Máy | /BCG Energy | 1020C0058922/EM001020C0058922 | 2022-07-19 18:15:00 | 30.3 | 30.8 | 1.7 | N/A | 24.078 | 0.6 | Online | 1020C0058922/INVT_05 | Standby : sunlight detection | 400.7 | 400.5 | 400.8 | 233.7 | 232.8 | 231.4 | 0 | 0 | 0 | 0 | 54.9 | 0 | 49.93 | 0 | 0 | 701.53 | 0 | 453.4 | 453.4 | 452.6 | 452.6 | 453.1 | 453.1 | 452.9 | 452.9 | 452.1 | 452.1 | 453.2 | 453.2 | 453.6 | 453.6 | 453.1 | 453.1 | 452.9 | 452.9 | 453 | 453 | 0 | 0 | 0 | 0 | 0 | 0 | 0 | 0 | 0 | 0 | 0 | 0 | 0 | 0 | 0 | 0 | 0 | 0 | 0 | 0 | 71357.58 | 2022/07/19 05:08:09 | 2022/07/19 18:10:58 | 7392.93 | 7264.12 | 7291.08 | 7237.06 | 7217.29 | 7251.01 | 7361.65 | 7329.04 | 7296.22 | 7294.95 | 11181.62 | 71354.14 | 0 | 72935.35 | 0
3129 | VNM - Đà Nẵng - Nhà Máy | /BCG Energy | 1020C0058922/EM001020C0058922 | 2022-07-19 18:20:00 | 30 | 30.6 | 2.6 | N/A | 24.078 | 0.2 | Online | 1020C0058922/INVT_05 | Standby : sunlight detection | 400.7 | 400.5 | 400.7 | 233.7 | 232.8 | 231.4 | 0 | 0 | 0 | 0 | 54.5 | 0 | 50.07 | 0 | 0 | 701.53 | 0 | 397.4 | 397.4 | 397.7 | 397.7 | 397.3 | 397.3 | 397.5 | 397.5 | 396.6 | 396.6 | 397.3 | 397.3 | 397.6 | 397.6 | 397.7 | 397.7 | 397.5 | 397.5 | 397.5 | 397.5 | 0 | 0 | 0 | 0 | 0 | 0 | 0 | 0 | 0 | 0 | 0 | 0 | 0 | 0 | 0 | 0 | 0 | 0 | 0 | 0 | 71357.58 | 2022/07/19 05:08:09 | 2022/07/19 18:10:58 | 7392.93 | 7264.12 | 7291.08 | 7237.06 | 7217.29 | 7251.01 | 7361.65 | 7329.04 | 7296.22 | 7294.95 | 11181.62 | 71354.14 | 0 | 72935.35 | 0
3130 | VNM - Đà Nẵng - Nhà Máy | /BCG Energy | 1020C0058922/EM001020C0058922 | 2022-07-19 18:25:00 | 30 | 30.5 | 0.9 | N/A | 24.078 | 0 | Online | 1020C0058922/INVT_05 | Standby : initialization | 400.7 | 400.5 | 400.7 | 233.7 | 232.8 | 231.4 | 0 | 0 | 0 | 0 | 54.5 | 0 | 50.08 | 0 | 0 | 701.53 | 0 | 139 | 139 | 138.6 | 138.6 | 138.4 | 138.4 | 138.5 | 138.5 | 137.8 | 137.8 | 138.4 | 138.4 | 138.7 | 138.7 | 138.6 | 138.6 | 138.9 | 138.9 | 138.8 | 138.8 | 0 | 0 | 0 | 0 | 0 | 0 | 0 | 0 | 0 | 0 | 0 | 0 | 0 | 0 | 0 | 0 | 0 | 0 | 0 | 0 | 71357.58 | 2022/07/19 05:08:09 | 2022/07/19 18:10:58 | 7392.93 | 7264.12 | 7291.08 | 7237.06 | 7217.29 | 7251.01 | 7361.65 | 7329.04 | 7296.22 | 7294.95 | 11181.62 | 71354.14 | 0 | 72935.35 | 0
3131 | VNM - Đà Nẵng - Nhà Máy | /BCG Energy | 1020C0058922/EM001020C0058922 | 2022-07-19 18:30:00 | 29.7 | 30.2 | 0.7 | N/A | 24.078 | 0 | Online | 1020C0058922/INVT_05 | Standby : no sunlight | N/A | N/A | N/A | 0 | 0 | 0 | 0 | 0 | 0 | 0 | 54.3 | 0 | 0 | 0 | 0 | 701.53 | 0 | 0 | 0 | 0 | 0 | 0 | 0 | 0 | 0 | 0 | 0 | 0 | 0 | 0 | 0 | 0 | 0 | 0 | 0 | 0 | 0 | 0 | 0 | 0 | 0 | 0 | 0 | 0 | 0 | 0 | 0 | 0 | 0 | 0 | 0 | 0 | 0 | 0 | 0 | 0 | 0 | 71357.58 | 2022/07/19 05:08:09 | 2022/07/19 18:10:58 | 7392.93 | 7264.12 | 7291.08 | 7237.06 | 7217.29 | 7251.01 | 7361.65 | 7329.04 | 7296.22 | 7294.95 | N/A | N/A | -0.1 | 72935.35 | 0
3132 | VNM - Đà Nẵng - Nhà Máy | /BCG Energy | 1020C0058922/EM001020C0058922 | 2022-07-20 00:00:00 | 26.9 | 25.6 | 1.7 | N/A | 0 | 0 | Online | 1020C0058922/INVT_05 | N/A | N/A | N/A | N/A | 0 | 0 | 0 | 0 | 0 | 0 | 0 | 44.8 | 0 | 0 | 0 | 0 | 0 | 0 | 0 | 0 | 0 | 0 | 0 | 0 | 0 | 0 | 0 | 0 | 0 | 0 | 0 | 0 | 0 | 0 | 0 | 0 | 0 | 0 | 0 | 0 | 0 | 0 | 0 | 0 | 0 | 0 | 0 | 0 | 0 | 0 | 0 | 0 | 0 | 0 | 0 | 0 | 0 | 0 | 71357.58 | N/A | N/A | 7392.93 | 7264.12 | 7291.08 | 7237.06 | 7217.29 | 7251.01 | 7361.65 | 7329.04 | 7296.22 | 7294.95 | N/A | N/A | -0.1 | 72935.35 | 0
3133 | VNM - Đà Nẵng - Nhà Máy | /BCG Energy | 1020C0058922/EM001020C0058922 | 2022-07-20 04:55:00 | 26.5 | 26.3 | 1.2 | N/A | 0 | 0.1 | Online | 1020C0058922/INVT_05 | Standby : initialization | 0 | 0 | 0 | 0 | 0 | 0 | 0 | 0 | 0 | 0 | 42.7 | 0 | 0 | 0 | 0 | 0 | 0 | 0 | 0 | 0 | 0 | 0 | 0 | 0 | 0 | 0 | 0 | 0 | 0 | 0 | 0 | 0 | 0 | 0 | 0 | 0 | 0 | 0 | 0 | 0 | 0 | 0 | 0 | 0 | 0 | 0 | 0 | 0 | 0 | 0 | 0 | 0 | 0 | 0 | 0 | 0 | 0 | 71357.58 | 2022/07/19 05:08:09 | 2022/07/19 18:10:58 | 7392.93 | 7264.12 | 7291.08 | 7237.06 | 7217.29 | 7251.01 | 7361.65 | 7329.04 | 7296.22 | 7294.95 | 11181.62 | 71354.14 | -0.1 | 72935.35 | 0
3134 | VNM - Đà Nẵng - Nhà Máy | /BCG Energy | 1020C0058922/EM001020C0058922 | 2022-07-20 05:00:00 | 26.4 | 26.3 | 0.7 | N/A | 0 | 1.2 | Online | 1020C0058922/INVT_05 | Standby : sunlight detection | 402.5 | 402.8 | 402.1 | 235.4 | 234.1 | 232.5 | 0 | 0 | 0 | 0 | 42.1 | 0 | 50.09 | 0 | 0 | 0 | 0 | 659.8 | 659.8 | 659.4 | 659.4 | 662.5 | 662.5 | 659.9 | 659.9 | 659.3 | 659.3 | 660 | 660 | 660.5 | 660.5 | 661.5 | 661.5 | 660.5 | 660.5 | 660.2 | 660.2 | 0 | 0 | 0 | 0 | 0 | 0 | 0 | 0 | 0 | 0 | 0 | 0 | 0 | 0 | 0 | 0 | 0 | 0 | 0 | 0 | 71357.58 | 2022/07/19 05:08:09 | 2022/07/19 18:10:58 | 7392.93 | 7264.12 | 7291.08 | 7237.06 | 7217.29 | 7251.01 | 7361.65 | 7329.04 | 7296.22 | 7294.95 | 11181.62 | 71354.14 | 0 | 72935.35 | 0
3135 | VNM - Đà Nẵng - Nhà Máy | /BCG Energy | 1020C0058922/EM001020C0058922 | 2022-07-20 05:05:00 | 26.3 | 26.3 | 0.6 | N/A | 0.001 | 4.3 | Online | 1020C0058922/INVT_05 | Grid connected | 400.4 | 400.5 | 400 | 233 | 232.7 | 232.5 | 0.413 | 0.419 | 0.413 | 81.22 | 41.6 | 0.997 | 50.01 | 0.332 | -0.009 | 0.01 | 0.41 | 548.6 | 548.6 | 552.6 | 552.6 | 534.4 | 534.4 | 554.5 | 554.5 | 594.4 | 594.4 | 572.4 | 572.4 | 528.7 | 528.7 | 517.1 | 517.1 | 464.3 | 464.3 | 544.6 | 544.6 | 0.07 | -0.05 | 0.06 | 0.01 | 0.07 | -0.04 | 0.05 | 0.01 | 0.07 | -0.04 | 0.06 | 0.01 | 0.08 | -0.06 | 0.07 | -0.05 | 0.05 | 0.01 | 0.08 | -0.05 | 71357.59 | 2022/07/20 05:02:00 | 2022/07/19 18:10:58 | 7392.94 | 7264.13 | 7291.08 | 7237.06 | 7217.3 | 7251.01 | 7361.66 | 7329.04 | 7296.22 | 7294.95 | 11181.63 | 71354.15 | 0 | 72935.39 | 0
3136 | VNM - Đà Nẵng - Nhà Máy | /BCG Energy | 1020C0058922/EM001020C0058922 | 2022-07-20 05:10:00 | 26.3 | 26.3 | 0.5 | N/A | 0.002 | 3.1 | Online | 1020C0058922/INVT_05 | Grid connected | 401.5 | 402.5 | 402.4 | 234 | 233.7 | 234.5 | 0.365 | 0.364 | 0.364 | 77.99 | 42.4 | 1 | 50.06 | 0.221 | 0.011 | 0.04 | 0.276 | 575.9 | 575.9 | 554.6 | 554.6 | 590.4 | 590.4 | 569 | 569 | 572.4 | 572.4 | 584.4 | 584.4 | 536.7 | 536.7 | 519.1 | 519.1 | 476.3 | 476.3 | 560.5 | 560.5 | 0.07 | -0.05 | 0.06 | -0.01 | 0.07 | -0.04 | 0.05 | -0.01 | 0.07 | -0.04 | 0.06 | -0.01 | 0.08 | -0.06 | 0.07 | -0.05 | 0.05 | 0 | 0.08 | -0.05 | 71357.62 | 2022/07/20 05:02:00 | 2022/07/19 18:10:58 | 7392.94 | 7264.13 | 7291.09 | 7237.07 | 7217.3 | 7251.01 | 7361.66 | 7329.05 | 7296.22 | 7294.96 | 11181.66 | 71354.18 | 0 | 72935.43 | 0
3137 | VNM - Đà Nẵng - Nhà Máy | /BCG Energy | 1020C0058922/EM001020C0058922 | 2022-07-20 05:15:00 | 26.4 | 26.3 | 1.4 | N/A | 0.003 | 4.8 | Online | 1020C0058922/INVT_05 | Grid connected | 401.5 | 402.5 | 401.4 | 233 | 232.7 | 233.4 | 0.57 | 0.569 | 0.57 | 83.79 | 43 | 1 | 50.07 | 0.387 | 0.016 | 0.06 | 0.471 | 584.6 | 584.6 | 542.7 | 542.7 | 573.5 | 573.5 | 590.5 | 590.5 | 573.5 | 573.5 | 571.3 | 571.3 | 583.6 | 583.6 | 567.1 | 567.1 | 452.3 | 452.3 | 590.5 | 590.5 | 0.07 | -0.05 | 0.06 | 0.01 | 0.07 | -0.04 | 0.05 | 0.01 | 0.07 | -0.04 | 0.06 | 0.01 | 0.08 | -0.06 | 0.07 | -0.05 | 0.05 | 0.01 | 0.08 | -0.05 | 71357.64 | 2022/07/20 05:02:00 | 2022/07/19 18:10:58 | 7392.95 | 7264.13 | 7291.09 | 7237.07 | 7217.31 | 7251.01 | 7361.67 | 7329.05 | 7296.22 | 7294.96 | 11181.68 | 71354.2 | 0 | 72935.46 | 0
3138 | VNM - Đà Nẵng - Nhà Máy | /BCG Energy | 1020C0058922/EM001020C0058922 | 2022-07-20 05:20:00 | 26.1 | 26.3 | 1.2 | N/A | 0.005 | 9.5 | Online | 1020C0058922/INVT_05 | Grid connected | 402.5 | 403.5 | 402.5 | 234 | 233.7 | 234.4 | 1.209 | 1.208 | 1.209 | 89.1 | 43.6 | 1 | 50.14 | 0.943 | 0.01 | 0.11 | 1.051 | 626.5 | 626.5 | 620.3 | 620.3 | 602.4 | 602.4 | 626.5 | 626.5 | 589.3 | 589.3 | 609.2 | 609.2 | 609.4 | 609.4 | 603.1 | 603.1 | 554.3 | 554.3 | 608.3 | 608.3 | 0.07 | -0.05 | 0.06 | 0.05 | 0.07 | -0.04 | 0.05 | 0.01 | 0.07 | -0.04 | 0.06 | 0.05 | 0.08 | -0.06 | 0.07 | -0.05 | 0.05 | 0.01 | 0.08 | -0.05 | 71357.69 | 2022/07/20 05:02:00 | 2022/07/19 18:10:58 | 7392.96 | 7264.13 | 7291.1 | 7237.07 | 7217.32 | 7251.02 | 7361.68 | 7329.06 | 7296.22 | 7294.97 | 11181.73 | 71354.25 | 0 | 72935.53 | 0
3139 | VNM - Đà Nẵng - Nhà Máy | /BCG Energy | 1020C0058922/EM001020C0058922 | 2022-07-20 05:25:00 | 26.2 | 26.4 | 0.6 | N/A | 0.009 | 16.4 | Online | 1020C0058922/INVT_05 | Grid connected | 403.7 | 404.5 | 403.8 | 234 | 233.7 | 234.4 | 2.455 | 2.442 | 2.447 | 94.24 | 43.8 | 1 | 50.12 | 1.763 | 0.013 | 0.23 | 1.87 | 625 | 625 | 638.6 | 638.6 | 650.4 | 650.4 | 664.3 | 664.3 | 638.4 | 638.4 | 638.4 | 638.4 | 644.6 | 644.6 | 645.1 | 645.1 | 656.4 | 656.4 | 650.6 | 650.6 | 0.27 | -0.05 | 0.06 | 0.05 | 0.27 | -0.04 | 0.05 | 0.01 | 0.27 | -0.04 | 0.06 | 0.05 | 0.28 | -0.06 | 0.27 | -0.05 | 0.05 | 0.01 | 0.28 | -0.05 | 71357.81 | 2022/07/20 05:02:00 | 2022/07/19 18:10:58 | 7392.97 | 7264.15 | 7291.11 | 7237.08 | 7217.33 | 7251.03 | 7361.69 | 7329.08 | 7296.24 | 7294.99 | 11181.85 | 71354.37 | 0 | 72935.67 | 0
3140 | VNM - Đà Nẵng - Nhà Máy | /BCG Energy | 1020C0058922/EM001020C0058922 | 2022-07-20 05:30:00 | 26.2 | 26.6 | 0.9 | N/A | 0.015 | 25.5 | Online | 1020C0058922/INVT_05 | Grid connected | 402.7 | 403.5 | 402.8 | 234 | 233.7 | 234.4 | 3.919 | 3.88 | 3.884 | 95.84 | 44.2 | 1 | 50.09 | 2.837 | 0 | 0.42 | 2.96 | 668.5 | 668.5 | 660.9 | 660.9 | 670.3 | 670.3 | 668.4 | 668.4 | 665 | 665 | 665.1 | 665.1 | 670.9 | 670.9 | 669.1 | 669.1 | 672.4 | 672.4 | 666.9 | 666.9 | 0.47 | -0.05 | 0.06 | 0.25 | 0.47 | -0.04 | 0.05 | 0.21 | 0.47 | -0.04 | 0.06 | 0.25 | 0.48 | -0.06 | 0.47 | -0.05 | 0.05 | 0.21 | 0.28 | -0.05 | 71358 | 2022/07/20 05:02:00 | 2022/07/19 18:10:58 | 7392.99 | 7264.17 | 7291.14 | 7237.1 | 7217.35 | 7251.04 | 7361.71 | 7329.1 | 7296.25 | 7295.01 | 11182.04 | 71354.56 | 0 | 72935.86 | 0
3141 | VNM - Đà Nẵng - Nhà Máy | /BCG Energy | 1020C0058922/EM001020C0058922 | 2022-07-20 05:35:00 | 26.8 | 27 | 1 | N/A | 0.024 | 37.6 | Online | 1020C0058922/INVT_05 | Grid connected | 401.6 | 402.3 | 401.6 | 232.9 | 232.7 | 233.4 | 6.097 | 6.094 | 6.088 | 96.99 | 44.6 | 1 | 50.09 | 4.221 | 0.008 | 0.71 | 4.352 | 680.1 | 680.1 | 686.6 | 686.6 | 686.3 | 686.3 | 675.2 | 675.2 | 698.4 | 698.4 | 704.3 | 704.3 | 698.7 | 698.7 | 699.1 | 699.1 | 698.3 | 698.3 | 680.5 | 680.5 | 0.67 | -0.05 | 0.06 | 0.45 | 0.67 | -0.04 | 0.05 | 0.41 | 0.67 | -0.04 | 0.06 | 0.45 | 0.48 | -0.06 | 0.47 | -0.05 | 0.05 | 0.42 | 0.48 | -0.05 | 71358.29 | 2022/07/20 05:02:00 | 2022/07/19 18:10:58 | 7393.03 | 7264.19 | 7291.17 | 7237.13 | 7217.38 | 7251.08 | 7361.75 | 7329.13 | 7296.27 | 7295.04 | 11182.33 | 71354.85 | 0 | 72936.17 | 0
3142 | VNM - Đà Nẵng - Nhà Máy | /BCG Energy | 1020C0058922/EM001020C0058922 | 2022-07-20 05:40:00 | 27.4 | 27.7 | 0.8 | N/A | 0.038 | 50.4 | Online | 1020C0058922/INVT_05 | Grid connected | 402.6 | 403.1 | 401.7 | 233.9 | 232.7 | 233.4 | 8.274 | 8.242 | 8.216 | 97.57 | 45 | 1 | 50.15 | 5.737 | -0.024 | 1.12 | 5.88 | 687.7 | 687.7 | 692.6 | 692.6 | 686.4 | 686.4 | 686.5 | 686.5 | 692.4 | 692.4 | 686.3 | 686.3 | 691.1 | 691.1 | 729.1 | 729.1 | 730.1 | 730.1 | 716.5 | 716.5 | 0.87 | -0.05 | 0.06 | 0.65 | 0.87 | -0.04 | 0.05 | 0.61 | 0.87 | -0.04 | 0.06 | 0.65 | 0.88 | -0.06 | 0.67 | -0.05 | 0.05 | 0.62 | 0.68 | -0.05 | 71358.7 | 2022/07/20 05:02:00 | 2022/07/19 18:10:58 | 7393.07 | 7264.24 | 7291.22 | 7237.17 | 7217.43 | 7251.12 | 7361.79 | 7329.18 | 7296.32 | 7295.08 | 11182.75 | 71355.27 | 0 | 72936.62 | 0
3143 | VNM - Đà Nẵng - Nhà Máy | /BCG Energy | 1020C0058922/EM001020C0058922 | 2022-07-20 05:45:00 | 27.7 | 28.2 | 1.3 | N/A | 0.055 | 67.6 | Online | 1020C0058922/INVT_05 | Grid connected | 404.3 | 404.4 | 404.1 | 234.9 | 233.7 | 234.5 | 11.166 | 11.19 | 11.005 | 98 | 45.2 | 1 | 50.17 | 7.83 | 0.005 | 1.68 | 7.99 | 698.5 | 698.5 | 686.7 | 686.7 | 710.4 | 710.4 | 698.4 | 698.4 | 698.4 | 698.4 | 698.4 | 698.4 | 703.6 | 703.6 | 706.7 | 706.7 | 710.4 | 710.4 | 722.6 | 722.6 | 1.07 | -0.05 | 0.06 | 1.05 | 1.07 | -0.04 | 0.05 | 1.01 | 1.07 | -0.04 | 0.06 | 1.05 | 1.08 | -0.06 | 1.07 | -0.05 | 0.05 | 0.82 | 0.88 | -0.05 | 71359.26 | 2022/07/20 05:02:00 | 2022/07/19 18:10:58 | 7393.14 | 7264.3 | 7291.28 | 7237.23 | 7217.49 | 7251.18 | 7361.86 | 7329.24 | 7296.37 | 7295.13 | 11183.31 | 71355.83 | 0 | 72937.22 | 0
3144 | VNM - Đà Nẵng - Nhà Máy | /BCG Energy | 1020C0058922/EM001020C0058922 | 2022-07-20 05:50:00 | 28.3 | 28.7 | 0.8 | N/A | 0.077 | 76.5 | Online | 1020C0058922/INVT_05 | Grid connected | 404.3 | 404.4 | 404.1 | 234.9 | 234.7 | 234.5 | 11.799 | 11.817 | 11.681 | 97.53 | 45.4 | 1 | 50.2 | 8.301 | -0.009 | 2.36 | 8.51 | 751.4 | 751.4 | 748.9 | 748.9 | 745.1 | 745.1 | 744.2 | 744.2 | 747.4 | 747.4 | 750.1 | 750.1 | 742.1 | 742.1 | 742.5 | 742.5 | 748.7 | 748.7 | 739.2 | 739.2 | 1.27 | -0.05 | 0.06 | 1.05 | 1.27 | -0.04 | 0.05 | 1.01 | 1.27 | -0.04 | 0.06 | 1.05 | 1.28 | -0.06 | 1.27 | -0.05 | 0.05 | 1.03 | 1.08 | -0.05 | 71359.95 | 2022/07/20 05:02:00 | 2022/07/19 18:10:58 | 7393.21 | 7264.38 | 7291.36 | 7237.3 | 7217.57 | 7251.25 | 7361.93 | 7329.32 | 7296.43 | 7295.2 | 11184 | 71356.52 | 0 | 72937.95 | 0
3145 | VNM - Đà Nẵng - Nhà Máy | /BCG Energy | 1020C0058922/EM001020C0058922 | 2022-07-20 05:55:00 | 29 | 29.9 | 0.5 | N/A | 0.102 | 93 | Online | 1020C0058922/INVT_05 | Grid connected | 402.3 | 402.2 | 401.9 | 233.9 | 233.7 | 233.5 | 15.369 | 15.366 | 15.363 | 98.35 | 45.8 | 1 | 50.12 | 10.83 | -0.02 | 3.14 | 11.013 | 707.8 | 707.8 | 696.5 | 696.5 | 707.7 | 707.7 | 704.4 | 704.4 | 702 | 702 | 701.4 | 701.4 | 698.6 | 698.6 | 699.4 | 699.4 | 710.3 | 710.3 | 755.8 | 755.8 | 1.48 | -0.05 | 0.06 | 1.46 | 1.47 | -0.04 | 0.05 | 1.42 | 1.48 | -0.04 | 0.06 | 1.32 | 1.48 | -0.06 | 1.49 | -0.05 | 0.05 | 1.45 | 1.08 | -0.05 | 71360.72 | 2022/07/20 05:02:00 | 2022/07/19 18:10:58 | 7393.3 | 7264.45 | 7291.44 | 7237.39 | 7217.65 | 7251.32 | 7362.02 | 7329.4 | 7296.51 | 7295.27 | 11184.77 | 71357.29 | 0 | 72938.75 | 0
3146 | VNM - Đà Nẵng - Nhà Máy | /BCG Energy | 1020C0058922/EM001020C0058922 | 2022-07-20 06:00:00 | 29.4 | 30.9 | 0.8 | N/A | 0.133 | 115.6 | Online | 1020C0058922/INVT_05 | Grid connected | 402 | 402.2 | 401.9 | 233.9 | 232.7 | 233.5 | 19.739 | 19.679 | 19.582 | 98.35 | 46 | 1 | 50.12 | 13.819 | 0.046 | 4.16 | 14.054 | 701.1 | 701.1 | 704.6 | 704.6 | 713.3 | 713.3 | 710.4 | 710.4 | 708 | 708 | 710.4 | 710.4 | 698.6 | 698.6 | 711.1 | 711.1 | 710.4 | 710.4 | 695.7 | 695.7 | 1.88 | -0.05 | 0.06 | 1.86 | 1.88 | -0.04 | 0.05 | 1.82 | 1.88 | -0.04 | 0.06 | 1.73 | 1.88 | -0.06 | 1.89 | -0.05 | 0.05 | 1.86 | 1.88 | -0.05 | 71361.74 | 2022/07/20 05:02:00 | 2022/07/19 18:10:58 | 7393.4 | 7264.56 | 7291.55 | 7237.49 | 7217.76 | 7251.43 | 7362.12 | 7329.51 | 7296.61 | 7295.36 | 11185.81 | 71358.33 | 0 | 72939.79 | 0
3147 | VNM - Đà Nẵng - Nhà Máy | /BCG Energy | 1020C0058922/EM001020C0058922 | 2022-07-20 06:05:00 | 29.5 | 31.9 | 1.9 | N/A | 0.171 | 138.8 | Online | 1020C0058922/INVT_05 | Grid connected | 404.2 | 403.2 | 403.9 | 234.9 | 233.7 | 234.5 | 23.642 | 23.518 | 23.557 | 98.69 | 46.4 | 1 | 50.18 | 16.61 | 0.079 | 5.44 | 16.837 | 721.4 | 721.4 | 706.8 | 706.8 | 716.3 | 716.3 | 711.8 | 711.8 | 715.7 | 715.7 | 710.3 | 710.3 | 710.6 | 710.6 | 715 | 715 | 712 | 712 | 712.2 | 712.2 | 2.28 | -0.05 | 0.06 | 2.26 | 2.29 | -0.04 | 0.05 | 2.23 | 2.3 | -0.04 | 0.06 | 2.13 | 2.28 | -0.06 | 2.3 | -0.05 | 0.05 | 2.27 | 2.28 | -0.05 | 71363.02 | 2022/07/20 05:02:00 | 2022/07/19 18:10:58 | 7393.54 | 7264.69 | 7291.68 | 7237.61 | 7217.89 | 7251.56 | 7362.26 | 7329.64 | 7296.75 | 7295.5 | 11187.07 | 71359.59 | 0 | 72941.12 | 0
3148 | VNM - Đà Nẵng - Nhà Máy | /BCG Energy | 1020C0058922/EM001020C0058922 | 2022-07-20 06:10:00 | 29.3 | 32.2 | 1.7 | N/A | 0.216 | 158.7 | Online | 1020C0058922/INVT_05 | Grid connected | 403.6 | 403.4 | 402.5 | 234.5 | 233.9 | 233.9 | 25.638 | 25.48 | 25.507 | 98.58 | 46.6 | 1 | 50.2 | 18.03 | -0.013 | 6.9 | 18.288 | 755.3 | 755.3 | 751.2 | 751.2 | 751.6 | 751.6 | 752 | 752 | 750.6 | 750.6 | 753.9 | 753.9 | 749.5 | 749.5 | 753.8 | 753.8 | 754.9 | 754.9 | 749.7 | 749.7 | 2.48 | -0.05 | 0.06 | 2.47 | 2.49 | -0.04 | 0.05 | 2.43 | 2.5 | -0.04 | 0.06 | 2.33 | 2.49 | -0.06 | 2.5 | -0.05 | 0.05 | 2.47 | 2.48 | -0.05 | 71364.48 | 2022/07/20 05:02:00 | 2022/07/19 18:10:58 | 7393.69 | 7264.84 | 7291.83 | 7237.76 | 7218.04 | 7251.71 | 7362.41 | 7329.8 | 7296.89 | 7295.65 | 11188.55 | 71361.07 | 0 | 72942.62 | 0
3149 | VNM - Đà Nẵng - Nhà Máy | /BCG Energy | 1020C0058922/EM001020C0058922 | 2022-07-20 06:15:00 | 28.9 | 32.4 | 2 | N/A | 0.265 | 171.7 | Online | 1020C0058922/INVT_05 | Grid connected | 403.5 | 403.3 | 402.6 | 234.5 | 233.9 | 233.9 | 25.489 | 25.426 | 25.391 | 98.59 | 46.8 | 1 | 50.2 | 18.009 | 0.104 | 8.37 | 18.267 | 769.3 | 769.3 | 769.6 | 769.6 | 768.9 | 768.9 | 769.1 | 769.1 | 768.2 | 768.2 | 769 | 769 | 769.2 | 769.2 | 769.7 | 769.7 | 768.8 | 768.8 | 769.2 | 769.2 | 2.41 | -0.05 | 0.06 | 2.25 | 2.42 | -0.04 | 0.05 | 2.23 | 2.37 | -0.04 | 0.06 | 2.28 | 2.39 | -0.06 | 2.45 | -0.05 | 0.05 | 2.33 | 2.39 | -0.05 | 71365.95 | 2022/07/20 05:02:00 | 2022/07/19 18:10:58 | 7393.84 | 7264.99 | 7291.99 | 7237.9 | 7218.19 | 7251.85 | 7362.56 | 7329.95 | 7297.04 | 7295.8 | 11190.01 | 71362.53 | 0 | 72944.11 | 0
3150 | VNM - Đà Nẵng - Nhà Máy | /BCG Energy | 1020C0058922/EM001020C0058922 | 2022-07-20 06:20:00 | 28.8 | 32.1 | 1.7 | N/A | 0.318 | 184.6 | Online | 1020C0058922/INVT_05 | Grid connected | 402.8 | 402.2 | 401.6 | 233.4 | 232.9 | 232.8 | 25.679 | 25.667 | 25.612 | 98.59 | 47 | 1 | 50.2 | 18.034 | 0.034 | 9.86 | 18.292 | 776.7 | 776.7 | 777.8 | 777.8 | 776.2 | 776.2 | 776.5 | 776.5 | 775.6 | 775.6 | 776.6 | 776.6 | 777.3 | 777.3 | 777.3 | 777.3 | 776.1 | 776.1 | 777.3 | 777.3 | 2.41 | -0.05 | 0.06 | 2.25 | 2.42 | -0.04 | 0.05 | 2.23 | 2.37 | -0.04 | 0.06 | 2.28 | 2.39 | -0.06 | 2.45 | -0.05 | 0.05 | 2.33 | 2.39 | -0.05 | 71367.44 | 2022/07/20 05:02:00 | 2022/07/19 18:10:58 | 7394 | 7265.14 | 7292.14 | 7238.06 | 7218.34 | 7252.01 | 7362.71 | 7330.11 | 7297.2 | 7295.95 | 11191.5 | 71364.02 | 0 | 72945.66 | 0
3151 | VNM - Đà Nẵng - Nhà Máy | /BCG Energy | 1020C0058922/EM001020C0058922 | 2022-07-20 06:25:00 | 28.8 | 33.1 | 1.8 | N/A | 0.376 | 199.7 | Online | 1020C0058922/INVT_05 | Grid connected | 403.1 | 402.2 | 402.6 | 234.4 | 232.9 | 233.8 | 25.729 | 25.619 | 25.566 | 98.59 | 47.2 | 1 | 50.19 | 18.035 | 0.015 | 11.37 | 18.304 | 783.6 | 783.6 | 784.1 | 784.1 | 783.3 | 783.3 | 783.9 | 783.9 | 782.9 | 782.9 | 783.9 | 783.9 | 783.6 | 783.6 | 784.6 | 784.6 | 783.6 | 783.6 | 783.7 | 783.7 | 2.41 | -0.05 | 0.06 | 2.25 | 2.42 | -0.04 | 0.05 | 2.23 | 2.37 | -0.04 | 0.06 | 2.28 | 2.39 | -0.06 | 2.45 | -0.05 | 0.05 | 2.33 | 2.39 | -0.05 | 71368.95 | 2022/07/20 05:02:00 | 2022/07/19 18:10:58 | 7394.15 | 7265.29 | 7292.3 | 7238.2 | 7218.5 | 7252.16 | 7362.87 | 7330.27 | 7297.35 | 7296.11 | 11193.01 | 71365.53 | 0 | 72947.2 | 0
3152 | VNM - Đà Nẵng - Nhà Máy | /BCG Energy | 1020C0058922/EM001020C0058922 | 2022-07-20 06:30:00 | 29.2 | 32.9 | 1.3 | N/A | 0.437 | 212.8 | Online | 1020C0058922/INVT_05 | Grid connected | 401.7 | 400.9 | 401 | 233.4 | 232.9 | 232.8 | 36.005 | 35.928 | 35.948 | 98.52 | 47.4 | 1 | 50.15 | 25.169 | -0.073 | 13.26 | 25.545 | 710.5 | 710.5 | 704.6 | 704.6 | 715 | 715 | 704.4 | 704.4 | 710.3 | 710.3 | 704.4 | 704.4 | 704.6 | 704.6 | 705.1 | 705.1 | 704.4 | 704.4 | 706 | 706 | 3.51 | 0 | 0 | 3.45 | 3.58 | 0 | 0 | 3.35 | 3.51 | 0 | 0 | 3.46 | 3.56 | 0 | 3.62 | 0 | 0 | 3.48 | 3.49 | 0 | 71370.84 | 2022/07/20 05:02:00 | 2022/07/19 18:10:58 | 7394.35 | 7265.47 | 7292.49 | 7238.38 | 7218.69 | 7252.34 | 7363.06 | 7330.46 | 7297.55 | 7296.3 | 11194.9 | 71367.42 | 0 | 72949.09 | 0
3153 | VNM - Đà Nẵng - Nhà Máy | /BCG Energy | 1020C0058922/EM001020C0058922 | 2022-07-20 06:35:00 | 30.1 | 34.3 | 0.9 | N/A | 0.504 | 237.7 | Online | 1020C0058922/INVT_05 | Grid connected | 400.7 | 399.7 | 400 | 233.4 | 231.9 | 231.8 | 40.463 | 40.416 | 40.434 | 98.52 | 47.6 | 1 | 50.12 | 28.295 | 0.114 | 15.46 | 28.723 | 704.5 | 704.5 | 710.6 | 710.6 | 710.4 | 710.4 | 702.1 | 702.1 | 710.4 | 710.4 | 700.7 | 700.7 | 707 | 707 | 705.1 | 705.1 | 704.3 | 704.3 | 713.9 | 713.9 | 3.95 | 0 | 0 | 4.05 | 3.99 | 0 | 0 | 3.95 | 3.91 | 0 | 0 | 3.88 | 3.98 | 0 | 4.03 | 0 | 0 | 3.9 | 3.92 | 0 | 71373.04 | 2022/07/20 05:02:00 | 2022/07/19 18:10:58 | 7394.57 | 7265.7 | 7292.72 | 7238.61 | 7218.91 | 7252.57 | 7363.29 | 7330.69 | 7297.77 | 7296.52 | 11197.11 | 71369.63 | 0 | 72951.35 | 0
3154 | VNM - Đà Nẵng - Nhà Máy | /BCG Energy | 1020C0058922/EM001020C0058922 | 2022-07-20 06:40:00 | 31.1 | 36 | 1.2 | N/A | 0.581 | 278.4 | Online | 1020C0058922/INVT_05 | Grid connected | 400.6 | 400.3 | 399.9 | 232.7 | 231.2 | 231.6 | 48.056 | 48.163 | 47.994 | 98.52 | 48 | 1 | 50.13 | 33.627 | 0.446 | 18.03 | 34.135 | 705 | 705 | 704.6 | 704.6 | 710.6 | 710.6 | 704.6 | 704.6 | 705.1 | 705.1 | 710.5 | 710.5 | 710.5 | 710.5 | 701.7 | 701.7 | 704.4 | 704.4 | 710.3 | 710.3 | 4.77 | 0 | 0 | 4.69 | 4.85 | 0 | 0 | 4.76 | 4.72 | 0 | 0 | 4.51 | 4.82 | 0 | 4.86 | 0 | 0 | 4.76 | 4.77 | 0 | 71375.61 | 2022/07/20 05:02:00 | 2022/07/19 18:10:58 | 7394.83 | 7265.96 | 7292.99 | 7238.87 | 7219.17 | 7252.82 | 7363.55 | 7330.96 | 7298.02 | 7296.78 | 11199.69 | 71372.21 | 0 | 72953.95 | 0
3155 | VNM - Đà Nẵng - Nhà Máy | /BCG Energy | 1020C0058922/EM001020C0058922 | 2022-07-20 06:45:00 | 32 | 37.9 | 0 | N/A | 0.667 | 294.9 | Online | 1020C0058922/INVT_05 | Grid connected | 400 | 399.2 | 398.4 | 232.7 | 231.2 | 231.6 | 50.773 | 50.88 | 50.801 | 98.52 | 48.4 | 1 | 50.08 | 35.457 | -0.28 | 20.88 | 36.004 | 704.5 | 704.5 | 698.6 | 698.6 | 706.3 | 706.3 | 706.9 | 706.9 | 698.4 | 698.4 | 702 | 702 | 708.3 | 708.3 | 699.1 | 699.1 | 710.3 | 710.3 | 706.6 | 706.6 | 5.18 | 0 | 0 | 5.11 | 5.07 | 0 | 0 | 4.97 | 5.12 | 0 | 0 | 4.92 | 5.05 | 0 | 5.07 | 0 | 0 | 4.96 | 4.97 | 0 | 71378.46 | 2022/07/20 05:02:00 | 2022/07/19 18:10:58 | 7395.13 | 7266.26 | 7293.28 | 7239.16 | 7219.46 | 7253.11 | 7363.85 | 7331.25 | 7298.32 | 7297.07 | 11202.53 | 71375.05 | 0 | 72956.89 | 0
3156 | VNM - Đà Nẵng - Nhà Máy | /BCG Energy | 1020C0058922/EM001020C0058922 | 2022-07-20 06:50:00 | 30.2 | 37.7 | 1.1 | N/A | 0.754 | 291.6 | Online | 1020C0058922/INVT_05 | Grid connected | 399 | 398.2 | 398.4 | 232.7 | 231.2 | 230.6 | 50.432 | 50.383 | 50.274 | 98.52 | 49 | 1 | 49.98 | 34.99 | 0.073 | 23.75 | 35.537 | 705.2 | 705.2 | 700.5 | 700.5 | 698.3 | 698.3 | 704.5 | 704.5 | 704.8 | 704.8 | 698.3 | 698.3 | 698.6 | 698.6 | 699.1 | 699.1 | 693.6 | 693.6 | 704.6 | 704.6 | 4.96 | 0 | 0 | 4.96 | 5.03 | 0 | 0 | 4.97 | 5.03 | 0 | 0 | 4.91 | 5 | 0 | 4.91 | 0 | 0 | 4.98 | 4.97 | 0 | 71381.36 | 2022/07/20 05:02:00 | 2022/07/19 18:10:58 | 7395.42 | 7266.55 | 7293.58 | 7239.45 | 7219.76 | 7253.4 | 7364.14 | 7331.54 | 7298.61 | 7297.37 | 11205.4 | 71377.92 | 0 | 72959.82 | 0
3157 | VNM - Đà Nẵng - Nhà Máy | /BCG Energy | 1020C0058922/EM001020C0058922 | 2022-07-20 06:55:00 | 31.4 | 39.3 | 0.9 | N/A | 0.847 | 315.6 | Online | 1020C0058922/INVT_05 | Grid connected | 398 | 397.2 | 397.4 | 232.7 | 230.2 | 230.6 | 55.065 | 55.053 | 54.847 | 98.52 | 48.3 | 1 | 50.12 | 38.126 | -0.018 | 26.89 | 38.718 | 698.5 | 698.5 | 698.4 | 698.4 | 698.4 | 698.4 | 698.5 | 698.5 | 698.4 | 698.4 | 693 | 693 | 698.6 | 698.6 | 699.1 | 699.1 | 698.3 | 698.3 | 698.6 | 698.6 | 5.62 | 0 | 0 | 5.4 | 5.65 | 0 | 0 | 5.39 | 5.44 | 0 | 0 | 5.35 | 5.63 | 0 | 5.58 | 0 | 0 | 5.59 | 5.61 | 0 | 71384.47 | 2022/07/20 05:02:00 | 2022/07/19 18:10:58 | 7395.74 | 7266.87 | 7293.9 | 7239.76 | 7220.07 | 7253.72 | 7364.46 | 7331.86 | 7298.92 | 7297.68 | 11208.55 | 71381.07 | 0 | 72962.98 | 0
3158 | VNM - Đà Nẵng - Nhà Máy | /BCG Energy | 1020C0058922/EM001020C0058922 | 2022-07-20 07:00:00 | 30.9 | 38.8 | 1.7 | N/A | 0.943 | 316.4 | Online | 1020C0058922/INVT_05 | Grid connected | 398 | 397.2 | 397.4 | 231.7 | 230.2 | 230.6 | 54.95 | 54.821 | 54.758 | 98.52 | 49.3 | 1 | 50.03 | 38.029 | -0.103 | 30.07 | 38.616 | 695.9 | 695.9 | 697 | 697 | 698.3 | 698.3 | 698.4 | 698.4 | 695.5 | 695.5 | 698.3 | 698.3 | 698.6 | 698.6 | 698.7 | 698.7 | 694.4 | 694.4 | 704.5 | 704.5 | 5.62 | 0 | 0 | 5.44 | 5.65 | 0 | 0 | 5.39 | 5.47 | 0 | 0 | 5.37 | 5.63 | 0 | 5.58 | 0 | 0 | 5.59 | 5.62 | 0 | 71387.65 | 2022/07/20 05:02:00 | 2022/07/19 18:10:58 | 7396.06 | 7267.19 | 7294.22 | 7240.08 | 7220.4 | 7254.03 | 7364.79 | 7332.19 | 7299.25 | 7298 | 11211.72 | 71384.24 | 0 | 72966.21 | 0
3159 | VNM - Đà Nẵng - Nhà Máy | /BCG Energy | 1020C0058922/EM001020C0058922 | 2022-07-20 07:05:00 | 31.1 | 38.4 | 1.2 | N/A | 1.038 | 309.8 | Online | 1020C0058922/INVT_05 | Grid connected | 398 | 397.2 | 397.4 | 231.7 | 230.2 | 230.6 | 53.727 | 53.624 | 53.597 | 98.52 | 50.5 | 1 | 50.06 | 37.055 | -0.576 | 33.24 | 37.63 | 692.5 | 692.5 | 698.6 | 698.6 | 702 | 702 | 694.6 | 694.6 | 698.2 | 698.2 | 694.5 | 694.5 | 696.5 | 696.5 | 698 | 698 | 698.3 | 698.3 | 698.6 | 698.6 | 5.39 | 0 | 0 | 5.39 | 5.43 | 0 | 0 | 5.39 | 5.47 | 0 | 0 | 5.37 | 5.43 | 0 | 5.58 | 0 | 0 | 5.37 | 5.4 | 0 | 71390.85 | 2022/07/20 05:02:00 | 2022/07/19 18:10:58 | 7396.4 | 7267.52 | 7294.55 | 7240.4 | 7220.72 | 7254.35 | 7365.12 | 7332.52 | 7299.57 | 7298.33 | 11214.89 | 71387.41 | 0 | 72969.48 | 0
3160 | VNM - Đà Nẵng - Nhà Máy | /BCG Energy | 1020C0058922/EM001020C0058922 | 2022-07-20 07:10:00 | 29.2 | 36.9 | 0.9 | N/A | 1.126 | 279.1 | Online | 1020C0058922/INVT_05 | Grid connected | 397 | 396.2 | 396.4 | 231.7 | 230.2 | 229.5 | 48.357 | 48.16 | 48.042 | 98.52 | 50.1 | 1 | 49.96 | 33.247 | -0.485 | 36.18 | 33.754 | 691.4 | 691.4 | 696.2 | 696.2 | 692.4 | 692.4 | 692.5 | 692.5 | 693.2 | 693.2 | 698.4 | 698.4 | 698.6 | 698.6 | 693.1 | 693.1 | 696.4 | 696.4 | 698.6 | 698.6 | 4.97 | 0 | 0 | 4.95 | 5.01 | 0 | 0 | 4.75 | 4.85 | 0 | 0 | 4.76 | 5.02 | 0 | 4.94 | 0 | 0 | 4.75 | 5 | 0 | 71393.76 | 2022/07/20 05:02:00 | 2022/07/19 18:10:58 | 7396.7 | 7267.82 | 7294.85 | 7240.69 | 7221.02 | 7254.65 | 7365.41 | 7332.81 | 7299.87 | 7298.62 | 11217.83 | 71390.35 | 0 | 72972.44 | 0
3161 | VNM - Đà Nẵng - Nhà Máy | /BCG Energy | 1020C0058922/EM001020C0058922 | 2022-07-20 07:15:00 | 30.6 | 37.9 | 1.4 | N/A | 1.211 | 299.8 | Online | 1020C0058922/INVT_05 | Grid connected | 394.9 | 393.8 | 394.4 | 230.7 | 228.2 | 228.5 | 52.595 | 52.385 | 52.316 | 98.52 | 51.3 | 1 | 49.96 | 36.07 | -0.541 | 39 | 36.626 | 698.5 | 698.5 | 698.6 | 698.6 | 692.7 | 692.7 | 698.6 | 698.6 | 692.8 | 692.8 | 692.5 | 692.5 | 698.5 | 698.5 | 693.1 | 693.1 | 698.3 | 698.3 | 693 | 693 | 5.37 | 0 | 0 | 5.12 | 5.21 | 0 | 0 | 5.04 | 5.3 | 0 | 0 | 5.16 | 5.22 | 0 | 5.34 | 0 | 0 | 5.11 | 5.16 | 0 | 71396.58 | 2022/07/20 05:02:00 | 2022/07/19 18:10:58 | 7396.99 | 7268.1 | 7295.14 | 7240.98 | 7221.3 | 7254.92 | 7365.7 | 7333.1 | 7300.15 | 7298.91 | 11220.65 | 71393.17 | 0 | 72975.29 | 0
3162 | VNM - Đà Nẵng - Nhà Máy | /BCG Energy | 1020C0058922/EM001020C0058922 | 2022-07-20 07:20:00 | 31 | 39.1 | 1.2 | N/A | 1.302 | 305.5 | Online | 1020C0058922/INVT_05 | Grid connected | 392.7 | 391.5 | 392.1 | 228.7 | 227.2 | 227.4 | 54.299 | 54.208 | 54.099 | 98.52 | 50.7 | 1 | 49.99 | 37.102 | 0.032 | 42.06 | 37.683 | 702.3 | 702.3 | 697.5 | 697.5 | 698.4 | 698.4 | 698.5 | 698.5 | 698.4 | 698.4 | 692.4 | 692.4 | 692.7 | 692.7 | 693.8 | 693.8 | 700 | 700 | 698.6 | 698.6 | 5.5 | 0 | 0 | 5.57 | 5.53 | 0 | 0 | 5.36 | 5.53 | 0 | 0 | 5.39 | 5.58 | 0 | 5.54 | 0 | 0 | 5.28 | 5.38 | 0 | 71399.64 | 2022/07/20 05:02:00 | 2022/07/19 18:10:58 | 7397.3 | 7268.42 | 7295.45 | 7241.29 | 7221.61 | 7255.23 | 7366.02 | 7333.42 | 7300.46 | 7299.22 | 11223.75 | 71396.27 | 0 | 72978.42 | 0
3163 | VNM - Đà Nẵng - Nhà Máy | /BCG Energy | 1020C0058922/EM001020C0058922 | 2022-07-20 07:25:00 | 30.6 | 37.8 | 0 | N/A | 1.36 | 145.9 | Online | 1020C0058922/INVT_05 | Grid connected | 391.7 | 390.5 | 391.1 | 227.7 | 227.2 | 227.4 | 25.208 | 25.132 | 25.091 | 98.54 | 51.8 | 1 | 50.09 | 17.043 | -0.143 | 43.99 | 17.307 | 680.5 | 680.5 | 680.6 | 680.6 | 684.8 | 684.8 | 680.5 | 680.5 | 680.4 | 680.4 | 675.6 | 675.6 | 685.3 | 685.3 | 685.2 | 685.2 | 686.3 | 686.3 | 685 | 685 | 2.58 | 0 | 0 | 2.5 | 2.61 | 0 | 0 | 2.48 | 2.69 | 0 | 0 | 2.57 | 2.66 | 0 | 2.66 | 0 | 0 | 2.52 | 2.69 | 0 | 71401.57 | 2022/07/20 05:02:00 | 2022/07/19 18:10:58 | 7397.5 | 7268.62 | 7295.65 | 7241.48 | 7221.81 | 7255.43 | 7366.22 | 7333.61 | 7300.66 | 7299.42 | 11225.62 | 71398.14 | 0 | 72980.4 | 0
3164 | VNM - Đà Nẵng - Nhà Máy | /BCG Energy | 1020C0058922/EM001020C0058922 | 2022-07-20 07:30:00 | 29.4 | 35.4 | 0.9 | N/A | 1.404 | 152.1 | Online | 1020C0058922/INVT_05 | Grid connected | 390.5 | 391.6 | 391 | 227.7 | 227.2 | 227.4 | 26.016 | 26.001 | 25.915 | 98.54 | 52.2 | 1 | 50.05 | 17.745 | 0.036 | 45.41 | 18.021 | 686.5 | 686.5 | 686.5 | 686.5 | 680.3 | 680.3 | 692.4 | 692.4 | 686.3 | 686.3 | 680.3 | 680.3 | 686.7 | 686.7 | 688.8 | 688.8 | 686.3 | 686.3 | 686.6 | 686.6 | 2.58 | 0 | 0 | 2.5 | 2.61 | 0 | 0 | 2.48 | 2.69 | 0 | 0 | 2.37 | 2.66 | 0 | 2.66 | 0 | 0 | 2.52 | 2.69 | 0 | 71402.99 | 2022/07/20 05:02:00 | 2022/07/19 18:10:58 | 7397.65 | 7268.76 | 7295.8 | 7241.62 | 7221.96 | 7255.56 | 7366.37 | 7333.76 | 7300.8 | 7299.57 | 11227.05 | 71399.57 | 0 | 72981.85 | 0
3165 | VNM - Đà Nẵng - Nhà Máy | /BCG Energy | 1020C0058922/EM001020C0058922 | 2022-07-20 07:35:00 | 29 | 34.4 | 0.7 | N/A | 1.45 | 157.8 | Online | 1020C0058922/INVT_05 | Grid connected | 390.5 | 390.6 | 391 | 227.7 | 226 | 227.4 | 27.101 | 26.977 | 26.847 | 98.47 | 52.4 | 1 | 49.93 | 18.445 | 0.065 | 46.91 | 18.734 | 680.5 | 680.5 | 692.7 | 692.7 | 695.3 | 695.3 | 689.2 | 689.2 | 680.4 | 680.4 | 695.5 | 695.5 | 686.6 | 686.6 | 686.6 | 686.6 | 692.4 | 692.4 | 689.7 | 689.7 | 2.78 | 0 | 0 | 2.71 | 2.82 | 0 | 0 | 2.48 | 2.69 | 0 | 0 | 2.58 | 2.66 | 0 | 2.66 | 0 | 0 | 2.52 | 2.69 | 0 | 71404.49 | 2022/07/20 05:02:00 | 2022/07/19 18:10:58 | 7397.8 | 7268.92 | 7295.95 | 7241.77 | 7222.11 | 7255.72 | 7366.52 | 7333.92 | 7300.95 | 7299.72 | 11228.57 | 71401.09 | 0 | 72983.38 | 0
3166 | VNM - Đà Nẵng - Nhà Máy | /BCG Energy | 1020C0058922/EM001020C0058922 | 2022-07-20 07:40:00 | 29.6 | 34.6 | 1.3 | N/A | 1.502 | 190.2 | Online | 1020C0058922/INVT_05 | Grid connected | 391.5 | 391.6 | 391.7 | 227.7 | 227.1 | 227.6 | 32.675 | 32.615 | 32.677 | 98.6 | 52.4 | 1 | 50.06 | 22.343 | -0.081 | 48.62 | 22.661 | 692.6 | 692.6 | 687.5 | 687.5 | 698 | 698 | 704.4 | 704.4 | 692.3 | 692.3 | 698.5 | 698.5 | 698.6 | 698.6 | 693.1 | 693.1 | 692.1 | 692.1 | 692.6 | 692.6 | 3.18 | 0 | 0 | 3.12 | 3.24 | 0 | 0 | 3.08 | 3.1 | 0 | 0 | 2.98 | 3.26 | 0 | 3.28 | 0 | 0 | 3.14 | 3.33 | 0 | 71406.2 | 2022/07/20 05:02:00 | 2022/07/19 18:10:58 | 7397.98 | 7269.09 | 7296.13 | 7241.94 | 7222.28 | 7255.89 | 7366.7 | 7334.09 | 7301.13 | 7299.9 | 11230.26 | 71402.78 | 0 | 72985.13 | 0
3167 | VNM - Đà Nẵng - Nhà Máy | /BCG Energy | 1020C0058922/EM001020C0058922 | 2022-07-20 07:45:00 | 29.2 | 34.1 | 1.7 | N/A | 1.562 | 207.9 | Online | 1020C0058922/INVT_05 | Grid connected | 390.5 | 390.6 | 390.7 | 227.7 | 226.1 | 226.5 | 36.301 | 36.205 | 36.225 | 98.6 | 52.2 | 1 | 49.97 | 24.704 | 0.003 | 50.58 | 25.055 | 698.5 | 698.5 | 704.6 | 704.6 | 700.2 | 700.2 | 702.3 | 702.3 | 698.4 | 698.4 | 698.3 | 698.3 | 702.5 | 702.5 | 693.1 | 693.1 | 698.4 | 698.4 | 702.8 | 702.8 | 3.59 | 0 | 0 | 3.53 | 3.46 | 0 | 0 | 3.29 | 3.51 | 0 | 0 | 3.38 | 3.48 | 0 | 3.48 | 0 | 0 | 3.55 | 3.53 | 0 | 71408.16 | 2022/07/20 05:02:00 | 2022/07/19 18:10:58 | 7398.18 | 7269.29 | 7296.33 | 7242.14 | 7222.48 | 7256.08 | 7366.9 | 7334.29 | 7301.32 | 7300.1 | 11232.22 | 71404.74 | 0 | 72987.11 | 0
3168 | VNM - Đà Nẵng - Nhà Máy | /BCG Energy | 1020C0058922/EM001020C0058922 | 2022-07-20 07:50:00 | 29.6 | 35 | 1.3 | N/A | 1.629 | 238.1 | Online | 1020C0058922/INVT_05 | Grid connected | 390.5 | 389.5 | 389.9 | 227.7 | 226.1 | 226.5 | 41.593 | 41.472 | 41.488 | 98.5 | 52.2 | 1 | 49.98 | 28.248 | -0.456 | 52.78 | 28.675 | 703.6 | 703.6 | 700.8 | 700.8 | 698.4 | 698.4 | 704.5 | 704.5 | 703.8 | 703.8 | 704.4 | 704.4 | 704.6 | 704.6 | 693.1 | 693.1 | 698.3 | 698.3 | 704.6 | 704.6 | 4.04 | 0 | 0 | 3.94 | 4.08 | 0 | 0 | 3.91 | 4.12 | 0 | 0 | 3.99 | 4.1 | 0 | 4.13 | 0 | 0 | 3.96 | 4.13 | 0 | 71410.38 | 2022/07/20 05:02:00 | 2022/07/19 18:10:58 | 7398.4 | 7269.51 | 7296.56 | 7242.36 | 7222.71 | 7256.31 | 7367.13 | 7334.52 | 7301.54 | 7300.33 | 11234.45 | 71406.97 | 0 | 72989.37 | 0
3169 | VNM - Đà Nẵng - Nhà Máy | /BCG Energy | 1020C0058922/EM001020C0058922 | 2022-07-20 07:55:00 | 29.8 | 35.6 | 1.7 | N/A | 1.707 | 276.6 | Online | 1020C0058922/INVT_05 | Grid connected | 387.5 | 386 | 386.7 | 225.7 | 224 | 224.5 | 48.491 | 48.518 | 48.408 | 98.5 | 52.4 | 1 | 50.02 | 32.692 | 0.071 | 55.37 | 33.19 | 692.6 | 692.6 | 692.7 | 692.7 | 698.5 | 698.5 | 703.3 | 703.3 | 704.4 | 704.4 | 693.6 | 693.6 | 693.9 | 693.9 | 693.1 | 693.1 | 698.4 | 698.4 | 698.6 | 698.6 | 4.66 | 0 | 0 | 4.58 | 4.72 | 0 | 0 | 4.52 | 4.76 | 0 | 0 | 4.63 | 4.71 | 0 | 4.73 | 0 | 0 | 4.58 | 4.76 | 0 | 71412.95 | 2022/07/20 05:02:00 | 2022/07/19 18:10:58 | 7398.67 | 7269.77 | 7296.82 | 7242.62 | 7222.97 | 7256.56 | 7367.4 | 7334.79 | 7301.81 | 7300.59 | 11237.02 | 71409.54 | 0 | 72992 | 0
3170 | VNM - Đà Nẵng - Nhà Máy | /BCG Energy | 1020C0058922/EM001020C0058922 | 2022-07-20 08:00:00 | 30.5 | 36.6 | 0.7 | N/A | 1.791 | 284.1 | Online | 1020C0058922/INVT_05 | Grid connected | 387.5 | 387.1 | 387.8 | 225.7 | 224 | 224.5 | 49.599 | 49.444 | 49.382 | 98.5 | 51.5 | 1 | 49.98 | 33.489 | 0.547 | 58.11 | 33.999 | 695.5 | 695.5 | 698.5 | 698.5 | 704.3 | 704.3 | 692.5 | 692.5 | 695.1 | 695.1 | 698.4 | 698.4 | 698.6 | 698.6 | 699.2 | 699.2 | 695.9 | 695.9 | 698.6 | 698.6 | 4.86 | 0 | 0 | 4.78 | 4.94 | 0 | 0 | 4.72 | 4.76 | 0 | 0 | 4.63 | 4.96 | 0 | 4.93 | 0 | 0 | 4.8 | 4.76 | 0 | 71415.69 | 2022/07/20 05:02:00 | 2022/07/19 18:10:58 | 7398.95 | 7270.06 | 7297.1 | 7242.89 | 7223.25 | 7256.83 | 7367.68 | 7335.07 | 7302.08 | 7300.87 | 11239.76 | 71412.28 | 0 | 72994.78 | 0
3171 | VNM - Đà Nẵng - Nhà Máy | /BCG Energy | 1020C0058922/EM001020C0058922 | 2022-07-20 08:05:00 | 30.2 | 37.7 | 1.1 | N/A | 1.88 | 328.9 | Online | 1020C0058922/INVT_05 | Grid connected | 387.5 | 387.1 | 386.7 | 225.7 | 224 | 224.5 | 57.499 | 57.206 | 57.19 | 98.5 | 51.7 | 1 | 49.95 | 38.743 | 0.315 | 61 | 39.341 | 698.5 | 698.5 | 692.5 | 692.5 | 698.3 | 698.3 | 693.8 | 693.8 | 698.4 | 698.4 | 697 | 697 | 703.3 | 703.3 | 703 | 703 | 698.3 | 698.3 | 698.6 | 698.6 | 5.48 | 0 | 0 | 5.48 | 5.58 | 0 | 0 | 5.38 | 5.58 | 0 | 0 | 5.45 | 5.62 | 0 | 5.54 | 0 | 0 | 5.45 | 5.64 | 0 | 71418.58 | 2022/07/20 05:02:00 | 2022/07/19 18:10:58 | 7399.24 | 7270.35 | 7297.4 | 7243.18 | 7223.54 | 7257.13 | 7367.97 | 7335.36 | 7302.37 | 7301.16 | 11242.66 | 71415.18 | 0 | 72997.7 | 0
3172 | VNM - Đà Nẵng - Nhà Máy | /BCG Energy | 1020C0058922/EM001020C0058922 | 2022-07-20 08:10:00 | 30.8 | 39 | 1.1 | N/A | 1.983 | 353.7 | Online | 1020C0058922/INVT_05 | Grid connected | 388.5 | 387.1 | 387.7 | 225.7 | 224 | 224.5 | 60.856 | 60.788 | 60.647 | 98.5 | 51.7 | 1 | 50.02 | 40.953 | -0.619 | 64.42 | 41.59 | 699.8 | 699.8 | 692.4 | 692.4 | 698.4 | 698.4 | 698.5 | 698.5 | 702.8 | 702.8 | 698.4 | 698.4 | 692.6 | 692.6 | 697.4 | 697.4 | 697.7 | 697.7 | 698.6 | 698.6 | 6.12 | 0 | 0 | 5.98 | 6.03 | 0 | 0 | 5.83 | 5.89 | 0 | 0 | 5.93 | 6.11 | 0 | 5.96 | 0 | 0 | 5.81 | 6.05 | 0 | 71422 | 2022/07/20 05:02:00 | 2022/07/19 18:10:58 | 7399.59 | 7270.7 | 7297.75 | 7243.53 | 7223.89 | 7257.47 | 7368.33 | 7335.71 | 7302.72 | 7301.51 | 11246.08 | 71418.6 | 0 | 73001.2 | 0
3173 | VNM - Đà Nẵng - Nhà Máy | /BCG Energy | 1020C0058922/EM001020C0058922 | 2022-07-20 08:15:00 | 31.4 | 40.6 | 0.9 | N/A | 2.109 | 409.8 | Online | 1020C0058922/INVT_05 | Grid connected | 388.5 | 387.1 | 387.7 | 226.7 | 224 | 224.5 | 70.39 | 70.298 | 70.113 | 98.5 | 51.3 | 1 | 49.97 | 47.587 | 0.988 | 68.49 | 48.341 | 692.5 | 692.5 | 696.2 | 696.2 | 692.3 | 692.3 | 686.5 | 686.5 | 694.5 | 694.5 | 692.4 | 692.4 | 692.6 | 692.6 | 699.1 | 699.1 | 689.5 | 689.5 | 686.6 | 686.6 | 7.14 | 0 | 0 | 6.9 | 7.16 | 0 | 0 | 6.88 | 6.84 | 0 | 0 | 6.82 | 7.2 | 0 | 7.06 | 0 | 0 | 6.85 | 7.15 | 0 | 71426.07 | 2022/07/20 05:02:00 | 2022/07/19 18:10:58 | 7400.01 | 7271.11 | 7298.16 | 7243.93 | 7224.3 | 7257.88 | 7368.74 | 7336.13 | 7303.13 | 7301.93 | 11250.16 | 71422.68 | 0 | 73005.32 | 0
3174 | VNM - Đà Nẵng - Nhà Máy | /BCG Energy | 1020C0058922/EM001020C0058922 | 2022-07-20 08:20:00 | 30.6 | 40.5 | 1.9 | N/A | 2.224 | 385.8 | Online | 1020C0058922/INVT_05 | Grid connected | 388.4 | 387.1 | 387.7 | 226.7 | 224 | 224.5 | 65.749 | 65.749 | 65.519 | 98.5 | 51.7 | 1 | 50.07 | 44.446 | 0.788 | 72.19 | 45.136 | 692.5 | 692.5 | 692.5 | 692.5 | 697.1 | 697.1 | 691.6 | 691.6 | 698.3 | 698.3 | 693.1 | 693.1 | 697.7 | 697.7 | 684.5 | 684.5 | 692.3 | 692.3 | 693.8 | 693.8 | 6.51 | 0 | 0 | 6.51 | 6.53 | 0 | 0 | 6.38 | 6.39 | 0 | 0 | 6.41 | 6.56 | 0 | 6.62 | 0 | 0 | 6.4 | 6.53 | 0 | 71429.77 | 2022/07/20 05:02:00 | 2022/07/19 18:10:58 | 7400.38 | 7271.49 | 7298.54 | 7244.3 | 7224.68 | 7258.25 | 7369.12 | 7336.51 | 7303.51 | 7302.3 | 11253.81 | 71426.33 | 0 | 73009.08 | 0
3175 | VNM - Đà Nẵng - Nhà Máy | /BCG Energy | 1020C0058922/EM001020C0058922 | 2022-07-20 08:25:00 | 31.4 | 40 | 1.2 | N/A | 2.329 | 327.5 | Online | 1020C0058922/INVT_05 | Grid connected | 387.3 | 387.1 | 387.7 | 226.7 | 224 | 224.5 | 55.836 | 55.756 | 55.618 | 98.5 | 52.8 | 1 | 50.09 | 37.653 | 0.467 | 75.51 | 38.25 | 696.7 | 696.7 | 693.4 | 693.4 | 686.4 | 686.4 | 692.5 | 692.5 | 688.4 | 688.4 | 686.3 | 686.3 | 692.6 | 692.6 | 682.1 | 682.1 | 687.7 | 687.7 | 692.6 | 692.6 | 5.4 | 0 | 0 | 5.38 | 5.49 | 0 | 0 | 5.29 | 5.52 | 0 | 0 | 5.28 | 5.46 | 0 | 5.5 | 0 | 0 | 5.34 | 5.53 | 0 | 71433.09 | 2022/07/20 05:02:00 | 2022/07/19 18:10:58 | 7400.72 | 7271.83 | 7298.88 | 7244.64 | 7225.01 | 7258.58 | 7369.47 | 7336.85 | 7303.85 | 7302.64 | 11257.17 | 71429.69 | 0 | 73012.47 | 0
3176 | VNM - Đà Nẵng - Nhà Máy | /BCG Energy | 1020C0058922/EM001020C0058922 | 2022-07-20 08:30:00 | 31.6 | 39.8 | 1.6 | N/A | 2.423 | 290.5 | Online | 1020C0058922/INVT_05 | Grid connected | 387.4 | 387.1 | 386.7 | 225.7 | 224 | 224.5 | 48.885 | 48.739 | 48.677 | 98.5 | 53.4 | 1 | 49.96 | 32.905 | 0.512 | 78.5 | 33.386 | 683.2 | 683.2 | 696.5 | 696.5 | 686.3 | 686.3 | 686.5 | 686.5 | 696 | 696 | 680.4 | 680.4 | 686.6 | 686.6 | 693.1 | 693.1 | 686.4 | 686.4 | 692.6 | 692.6 | 4.92 | 0 | 0 | 4.92 | 5.04 | 0 | 0 | 4.87 | 4.98 | 0 | 0 | 4.82 | 5.04 | 0 | 4.89 | 0 | 0 | 4.92 | 4.91 | 0 | 71436.08 | 2022/07/20 05:02:00 | 2022/07/19 18:10:58 | 7401.03 | 7272.13 | 7299.19 | 7244.94 | 7225.32 | 7258.89 | 7369.77 | 7337.15 | 7304.15 | 7302.95 | 11260.15 | 71432.67 | 0 | 73015.52 | 0
3177 | VNM - Đà Nẵng - Nhà Máy | /BCG Energy | 1020C0058922/EM001020C0058922 | 2022-07-20 08:35:00 | 31.3 | 38.3 | 0.6 | N/A | 2.501 | 230.4 | Online | 1020C0058922/INVT_05 | Grid connected | 387.4 | 386.1 | 386.7 | 225.7 | 224 | 224.5 | 38.612 | 38.602 | 38.468 | 98.5 | 54.7 | 1 | 49.94 | 25.93 | 0.008 | 80.93 | 26.333 | 686.3 | 686.3 | 681.9 | 681.9 | 686.4 | 686.4 | 686.5 | 686.5 | 686.4 | 686.4 | 680.4 | 680.4 | 680.7 | 680.7 | 681.1 | 681.1 | 691.6 | 691.6 | 686.6 | 686.6 | 4 | 0 | 0 | 3.85 | 4.03 | 0 | 0 | 3.87 | 3.93 | 0 | 0 | 3.76 | 4 | 0 | 3.99 | 0 | 0 | 3.85 | 3.89 | 0 | 71438.51 | 2022/07/20 05:02:00 | 2022/07/19 18:10:58 | 7401.28 | 7272.38 | 7299.44 | 7245.18 | 7225.56 | 7259.13 | 7370.03 | 7337.4 | 7304.39 | 7303.2 | 11262.58 | 71435.1 | 0 | 73017.99 | 0
3178 | VNM - Đà Nẵng - Nhà Máy | /BCG Energy | 1020C0058922/EM001020C0058922 | 2022-07-20 08:40:00 | 30.5 | 37.2 | 1.3 | N/A | 2.566 | 211 | Online | 1020C0058922/INVT_05 | Grid connected | 386.4 | 386.1 | 385.7 | 224.7 | 224 | 224.5 | 35.267 | 35.259 | 35.063 | 98.5 | 54.9 | 1 | 50.06 | 23.629 | -0.122 | 82.97 | 24.006 | 683.5 | 683.5 | 684.7 | 684.7 | 680.4 | 680.4 | 686.5 | 686.5 | 686.5 | 686.5 | 680.4 | 680.4 | 680.7 | 680.7 | 687.1 | 687.1 | 688.8 | 688.8 | 686.6 | 686.6 | 3.58 | 0 | 0 | 3.44 | 3.59 | 0 | 0 | 3.44 | 3.52 | 0 | 0 | 3.35 | 3.57 | 0 | 3.57 | 0 | 0 | 3.44 | 3.67 | 0 | 71440.57 | 2022/07/20 05:02:00 | 2022/07/19 18:10:58 | 7401.49 | 7272.59 | 7299.65 | 7245.39 | 7225.77 | 7259.33 | 7370.24 | 7337.61 | 7304.6 | 7303.41 | 11264.61 | 71437.13 | 0 | 73020.08 | 0
3179 | VNM - Đà Nẵng - Nhà Máy | /BCG Energy | 1020C0058922/EM001020C0058922 | 2022-07-20 08:45:00 | 30 | 36 | 1.4 | N/A | 2.628 | 212.7 | Online | 1020C0058922/INVT_05 | Grid connected | 387.4 | 386.3 | 386.7 | 225.7 | 224 | 224.5 | 35.558 | 35.448 | 35.399 | 98.6 | 54.9 | 1 | 49.94 | 24.024 | -0.026 | 84.94 | 24.368 | 686.6 | 686.6 | 693.5 | 693.5 | 692.3 | 692.3 | 698.3 | 698.3 | 692.4 | 692.4 | 692.4 | 692.4 | 692.6 | 692.6 | 687.1 | 687.1 | 680.7 | 680.7 | 698.5 | 698.5 | 3.58 | 0 | 0 | 3.44 | 3.59 | 0 | 0 | 3.44 | 3.52 | 0 | 0 | 3.35 | 3.57 | 0 | 3.57 | 0 | 0 | 3.44 | 3.47 | 0 | 71442.52 | 2022/07/20 05:02:00 | 2022/07/19 18:10:58 | 7401.69 | 7272.79 | 7299.85 | 7245.58 | 7225.97 | 7259.53 | 7370.44 | 7337.81 | 7304.8 | 7303.61 | 11266.58 | 71439.1 | 0 | 73022.07 | 0
3180 | VNM - Đà Nẵng - Nhà Máy | /BCG Energy | 1020C0058922/EM001020C0058922 | 2022-07-20 08:50:00 | 30.1 | 36.5 | 0.8 | N/A | 2.698 | 248.5 | Online | 1020C0058922/INVT_05 | Grid connected | 386.6 | 386.3 | 385.7 | 224.7 | 224 | 223.4 | 41.967 | 41.76 | 41.692 | 98.48 | 54.9 | 1 | 50.11 | 28.273 | 0.374 | 87.12 | 28.701 | 698.5 | 698.5 | 692.6 | 692.6 | 692.3 | 692.3 | 692.5 | 692.5 | 698.4 | 698.4 | 689.4 | 689.4 | 689.8 | 689.8 | 693.1 | 693.1 | 686.3 | 686.3 | 692.6 | 692.6 | 4.01 | 0 | 0 | 4.04 | 4 | 0 | 0 | 3.86 | 4.14 | 0 | 0 | 3.99 | 4.19 | 0 | 4.19 | 0 | 0 | 4.05 | 4.08 | 0 | 71444.7 | 2022/07/20 05:02:00 | 2022/07/19 18:10:58 | 7401.91 | 7273.01 | 7300.07 | 7245.79 | 7226.19 | 7259.74 | 7370.66 | 7338.04 | 7305.01 | 7303.83 | 11268.76 | 71441.28 | 0 | 73024.25 | 0
3181 | VNM - Đà Nẵng - Nhà Máy | /BCG Energy | 1020C0058922/EM001020C0058922 | 2022-07-20 08:55:00 | 30.5 | 36.1 | 0.5 | N/A | 2.772 | 246.1 | Online | 1020C0058922/INVT_05 | Grid connected | 386.6 | 386.3 | 386.5 | 224.7 | 224 | 223.4 | 41.509 | 41.358 | 41.272 | 98.48 | 54.7 | 1 | 49.95 | 27.93 | 0.05 | 89.46 | 28.355 | 692.5 | 692.5 | 692.6 | 692.6 | 703 | 703 | 693.4 | 693.4 | 692.4 | 692.4 | 691.4 | 691.4 | 693.6 | 693.6 | 696.9 | 696.9 | 686.3 | 686.3 | 693.9 | 693.9 | 4.21 | 0 | 0 | 4.04 | 4.2 | 0 | 0 | 3.86 | 4.14 | 0 | 0 | 3.99 | 4.19 | 0 | 4.19 | 0 | 0 | 4.05 | 4.08 | 0 | 71447.04 | 2022/07/20 05:02:00 | 2022/07/19 18:10:58 | 7402.15 | 7273.25 | 7300.31 | 7246.04 | 7226.43 | 7259.98 | 7370.91 | 7338.28 | 7305.26 | 7304.07 | 11271.11 | 71443.63 | 0 | 73026.68 | 0
3182 | VNM - Đà Nẵng - Nhà Máy | /BCG Energy | 1020C0058922/EM001020C0058922 | 2022-07-20 09:00:00 | 30.2 | 32.3 | 1 | N/A | 2.846 | 240.3 | Online | 1020C0058922/INVT_05 | Grid connected | 387.6 | 386.3 | 386.5 | 225.7 | 224 | 224.4 | 40.67 | 40.465 | 40.572 | 98.48 | 53.8 | 1 | 50.11 | 27.333 | 0.138 | 91.77 | 27.75 | 698.5 | 698.5 | 710.6 | 710.6 | 699.1 | 699.1 | 704.5 | 704.5 | 704.4 | 704.4 | 699.4 | 699.4 | 699.7 | 699.7 | 705.1 | 705.1 | 710.4 | 710.4 | 704.6 | 704.6 | 4.01 | 0 | 0 | 3.84 | 4 | 0 | 0 | 3.86 | 3.94 | 0 | 0 | 3.79 | 3.99 | 0 | 3.99 | 0 | 0 | 3.84 | 4.08 | 0 | 71449.35 | 2022/07/20 05:02:00 | 2022/07/19 18:10:58 | 7402.39 | 7273.48 | 7300.55 | 7246.26 | 7226.67 | 7260.21 | 7371.15 | 7338.52 | 7305.49 | 7304.31 | 11273.42 | 71445.94 | 0 | 73029.03 | 0
3183 | VNM - Đà Nẵng - Nhà Máy | /BCG Energy | 1020C0058922/EM001020C0058922 | 2022-07-20 09:05:00 | 30.1 | 32.6 | 0.9 | N/A | 2.915 | 225.5 | Online | 1020C0058922/INVT_05 | Grid connected : power limited | 386.5 | 386.3 | 386.1 | 225.1 | 223.9 | 224.4 | 39.095 | 39.014 | 38.897 | 98.52 | 54.6 | 1 | 49.87 | 26.354 | 0.039 | 93.64 | 26.753 | 706.6 | 706.6 | 707.3 | 707.3 | 710.4 | 710.4 | 704.5 | 704.5 | 704.4 | 704.4 | 706.8 | 706.8 | 704.6 | 704.6 | 705.1 | 705.1 | 704.3 | 704.3 | 704.6 | 704.6 | 3.84 | 0 | 0 | 3.74 | 3.65 | 0 | 0 | 3.5 | 3.76 | 0 | 0 | 3.49 | 3.88 | 0 | 3.85 | 0 | 0 | 3.7 | 3.86 | 0 | 71451.22 | 2022/07/20 05:02:00 | 2022/07/19 18:10:58 | 7402.58 | 7273.68 | 7300.74 | 7246.45 | 7226.86 | 7260.4 | 7371.34 | 7338.71 | 7305.68 | 7304.5 | 11275.28 | 71447.8 | 0 | 73030.94 | 0
3184 | VNM - Đà Nẵng - Nhà Máy | /BCG Energy | 1020C0058922/EM001020C0058922 | 2022-07-20 09:10:00 | 30 | 34.8 | 0.6 | N/A | 2.986 | 251.9 | Online | 1020C0058922/INVT_05 | Grid connected | 385.4 | 384.8 | 384.9 | 225.1 | 222.9 | 223.4 | 44.599 | 44.445 | 44.503 | 98.52 | 54.6 | 1 | 49.96 | 30.009 | 0.038 | 95.96 | 30.466 | 710.4 | 710.4 | 715.3 | 715.3 | 710.3 | 710.3 | 710.7 | 710.7 | 704.6 | 704.6 | 710 | 710 | 710.6 | 710.6 | 711.1 | 711.1 | 716.3 | 716.3 | 704.6 | 704.6 | 4.26 | 0 | 0 | 4.15 | 4.28 | 0 | 0 | 4.13 | 4.18 | 0 | 0 | 4.11 | 4.3 | 0 | 4.27 | 0 | 0 | 4.12 | 4.26 | 0 | 71453.54 | 2022/07/20 05:02:00 | 2022/07/19 18:10:58 | 7402.82 | 7273.91 | 7300.98 | 7246.68 | 7227.09 | 7260.63 | 7371.58 | 7338.95 | 7305.91 | 7304.74 | 11277.61 | 71450.13 | 0 | 73033.29 | 0
3185 | VNM - Đà Nẵng - Nhà Máy | /BCG Energy | 1020C0058922/EM001020C0058922 | 2022-07-20 09:15:00 | 30.5 | 33.6 | 1.4 | N/A | 3.066 | 275.9 | Online | 1020C0058922/INVT_05 | Grid connected | 386.3 | 385.8 | 386 | 225.1 | 222.9 | 223.4 | 49.15 | 49.214 | 49.04 | 98.52 | 53.6 | 1 | 50.1 | 33.001 | 0.513 | 98.64 | 33.504 | 704.5 | 704.5 | 710.6 | 710.6 | 714.6 | 714.6 | 710.5 | 710.5 | 707.6 | 707.6 | 704.4 | 704.4 | 710.6 | 710.6 | 711.1 | 711.1 | 712.2 | 712.2 | 710.6 | 710.6 | 4.66 | 0 | 0 | 4.56 | 4.69 | 0 | 0 | 4.56 | 4.6 | 0 | 0 | 4.51 | 4.72 | 0 | 4.7 | 0 | 0 | 4.55 | 4.68 | 0 | 71456.22 | 2022/07/20 05:02:00 | 2022/07/19 18:10:58 | 7403.09 | 7274.19 | 7301.25 | 7246.95 | 7227.36 | 7260.9 | 7371.86 | 7339.22 | 7306.18 | 7305.01 | 11280.29 | 71452.81 | 0 | 73036.01 | 0
3186 | VNM - Đà Nẵng - Nhà Máy | /BCG Energy | 1020C0058922/EM001020C0058922 | 2022-07-20 09:20:00 | 30.2 | 31.9 | 1.2 | N/A | 3.143 | 236.5 | Online | 1020C0058922/INVT_05 | Grid connected | 387.4 | 386.8 | 386.1 | 225.1 | 223.9 | 224.5 | 42.012 | 41.947 | 41.828 | 98.52 | 54.3 | 1 | 50.08 | 28.241 | -0.033 | 101.18 | 28.671 | 710.5 | 710.5 | 710.6 | 710.6 | 713.9 | 713.9 | 704.5 | 704.5 | 712.2 | 712.2 | 710.3 | 710.3 | 708.3 | 708.3 | 711.1 | 711.1 | 710.3 | 710.3 | 707.1 | 707.1 | 4.25 | 0 | 0 | 4.15 | 4.25 | 0 | 0 | 3.92 | 4.18 | 0 | 0 | 3.89 | 4.1 | 0 | 4.08 | 0 | 0 | 3.93 | 4.07 | 0 | 71458.76 | 2022/07/20 05:02:00 | 2022/07/19 18:10:58 | 7403.35 | 7274.44 | 7301.51 | 7247.21 | 7227.62 | 7261.15 | 7372.12 | 7339.48 | 7306.45 | 7305.27 | 11282.83 | 71455.35 | 0 | 73038.6 | 0
3187 | VNM - Đà Nẵng - Nhà Máy | /BCG Energy | 1020C0058922/EM001020C0058922 | 2022-07-20 09:25:00 | 30 | 31.5 | 0 | N/A | 3.21 | 203.4 | Online | 1020C0058922/INVT_05 | Grid connected | 387.5 | 387 | 387.2 | 225.1 | 223.9 | 223.5 | 35.59 | 35.514 | 35.366 | 98.52 | 54.7 | 1 | 49.93 | 23.872 | 0.168 | 103.38 | 24.211 | 710.7 | 710.7 | 715.1 | 715.1 | 716.4 | 716.4 | 710 | 710 | 710.4 | 710.4 | 709.7 | 709.7 | 704.6 | 704.6 | 705.1 | 705.1 | 710.4 | 710.4 | 710.6 | 710.6 | 3.43 | 0 | 0 | 3.5 | 3.61 | 0 | 0 | 3.31 | 3.56 | 0 | 0 | 3.47 | 3.49 | 0 | 3.44 | 0 | 0 | 3.32 | 3.46 | 0 | 71460.96 | 2022/07/20 05:02:00 | 2022/07/19 18:10:58 | 7403.58 | 7274.67 | 7301.74 | 7247.42 | 7227.85 | 7261.38 | 7372.34 | 7339.71 | 7306.66 | 7305.5 | 11285.02 | 71457.54 | 0 | 73040.85 | 0
3188 | VNM - Đà Nẵng - Nhà Máy | /BCG Energy | 1020C0058922/EM001020C0058922 | 2022-07-20 09:30:00 | 30.3 | 32.5 | 0 | N/A | 3.264 | 155.4 | Online | 1020C0058922/INVT_05 | Grid connected | 386.4 | 385.8 | 386.3 | 225.1 | 223.9 | 224.6 | 26.408 | 26.383 | 26.312 | 98.62 | 54.7 | 1 | 49.97 | 17.656 | 0.272 | 105.12 | 17.902 | 698.5 | 698.5 | 704.6 | 704.6 | 702.5 | 702.5 | 698.5 | 698.5 | 707.1 | 707.1 | 704.4 | 704.4 | 706.7 | 706.7 | 699.1 | 699.1 | 702.5 | 702.5 | 702.8 | 702.8 | 2.62 | 0 | 0 | 2.66 | 2.78 | 0 | 0 | 2.5 | 2.7 | 0 | 0 | 2.62 | 2.67 | 0 | 2.6 | 0 | 0 | 2.52 | 2.63 | 0 | 71462.7 | 2022/07/20 05:02:00 | 2022/07/19 18:10:58 | 7403.76 | 7274.85 | 7301.92 | 7247.59 | 7228.02 | 7261.55 | 7372.52 | 7339.89 | 7306.84 | 7305.68 | 11286.77 | 71459.29 | 0 | 73042.62 | 0
3189 | VNM - Đà Nẵng - Nhà Máy | /BCG Energy | 1020C0058922/EM001020C0058922 | 2022-07-20 09:35:00 | 30.2 | 33.1 | 1.1 | N/A | 3.304 | 112.5 | Online | 1020C0058922/INVT_05 | Grid connected | 386.5 | 385.8 | 386.1 | 225.1 | 223.9 | 223.6 | 18.81 | 18.672 | 18.6 | 98.3 | 54.5 | 1 | 50.09 | 12.514 | -0.075 | 106.35 | 12.725 | 686.5 | 686.5 | 698.6 | 698.6 | 703.2 | 703.2 | 692.5 | 692.5 | 686.6 | 686.6 | 698.4 | 698.4 | 687.5 | 687.5 | 695.7 | 695.7 | 687.5 | 687.5 | 691.4 | 691.4 | 2.01 | 0 | 0 | 1.84 | 1.96 | 0 | 0 | 1.88 | 1.88 | 0 | 0 | 1.81 | 2.07 | 0 | 1.99 | 0 | 0 | 1.9 | 2.02 | 0 | 71463.94 | 2022/07/20 05:02:00 | 2022/07/19 18:10:58 | 7403.89 | 7274.98 | 7302.05 | 7247.72 | 7228.15 | 7261.67 | 7372.66 | 7340.02 | 7306.97 | 7305.81 | 11287.99 | 71460.51 | 0 | 73043.92 | 0
3190 | VNM - Đà Nẵng - Nhà Máy | /BCG Energy | 1020C0058922/EM001020C0058922 | 2022-07-20 09:40:00 | 29.4 | 28.8 | 0.8 | N/A | 3.336 | 116.9 | Online | 1020C0058922/INVT_05 | Grid connected | 386.4 | 385.8 | 385 | 224.1 | 223.9 | 223.6 | 19.56 | 19.559 | 19.58 | 98.3 | 54.3 | 1 | 49.88 | 13.193 | 0.003 | 107.36 | 13.417 | 696.7 | 696.7 | 698.6 | 698.6 | 704.4 | 704.4 | 698.5 | 698.5 | 704.3 | 704.3 | 699.7 | 699.7 | 704.6 | 704.6 | 703.7 | 703.7 | 704.3 | 704.3 | 698.6 | 698.6 | 1.8 | 0 | 0 | 1.83 | 1.76 | 0 | 0 | 1.67 | 1.88 | 0 | 0 | 1.61 | 1.87 | 0 | 1.79 | 0 | 0 | 1.69 | 1.81 | 0 | 71464.94 | 2022/07/20 05:02:00 | 2022/07/19 18:10:58 | 7403.99 | 7275.08 | 7302.15 | 7247.82 | 7228.25 | 7261.77 | 7372.76 | 7340.12 | 7307.07 | 7305.91 | 11288.99 | 71461.51 | 0 | 73044.92 | 0
3191 | VNM - Đà Nẵng - Nhà Máy | /BCG Energy | 1020C0058922/EM001020C0058922 | 2022-07-20 09:45:00 | 29.1 | 27.8 | 0.8 | N/A | 3.374 | 129.8 | Online | 1020C0058922/INVT_05 | Grid connected | 386.4 | 386.8 | 386.1 | 225.1 | 223.9 | 224.6 | 21.564 | 21.487 | 21.512 | 98.3 | 54.1 | 1 | 49.84 | 14.583 | 0.072 | 108.53 | 14.845 | 700.3 | 700.3 | 695.5 | 695.5 | 698.4 | 698.4 | 708.4 | 708.4 | 704.4 | 704.4 | 704.4 | 704.4 | 704.7 | 704.7 | 705.1 | 705.1 | 704.4 | 704.4 | 704.6 | 704.6 | 2 | 0 | 0 | 2.03 | 1.97 | 0 | 0 | 1.87 | 2.08 | 0 | 0 | 1.82 | 2.08 | 0 | 1.99 | 0 | 0 | 1.89 | 2.01 | 0 | 71466.12 | 2022/07/20 05:02:00 | 2022/07/19 18:10:58 | 7404.12 | 7275.19 | 7302.28 | 7247.93 | 7228.38 | 7261.89 | 7372.89 | 7340.25 | 7307.18 | 7306.04 | 11290.18 | 71462.7 | 0 | 73046.15 | 0
3192 | VNM - Đà Nẵng - Nhà Máy | /BCG Energy | 1020C0058922/EM001020C0058922 | 2022-07-20 09:50:00 | 29.2 | 28.3 | 0 | N/A | 3.414 | 139.8 | Online | 1020C0058922/INVT_05 | Grid connected | 387.5 | 387.9 | 387.1 | 225.1 | 224.9 | 224.6 | 23.036 | 22.955 | 22.98 | 98.66 | 53.9 | 1 | 49.9 | 15.612 | -0.051 | 109.8 | 15.826 | 699.1 | 699.1 | 716.6 | 716.6 | 710.5 | 710.5 | 710.3 | 710.3 | 704.4 | 704.4 | 710.1 | 710.1 | 704.5 | 704.5 | 701.6 | 701.6 | 704.1 | 704.1 | 704.5 | 704.5 | 2.21 | 0 | 0 | 2.03 | 2.17 | 0 | 0 | 2.07 | 2.28 | 0 | 0 | 2.02 | 2.28 | 0 | 2.19 | 0 | 0 | 2.09 | 2.21 | 0 | 71467.38 | 2022/07/20 05:02:00 | 2022/07/19 18:10:58 | 7404.25 | 7275.33 | 7302.41 | 7248.06 | 7228.51 | 7262.02 | 7373.02 | 7340.38 | 7307.31 | 7306.17 | 11291.43 | 71463.95 | 0 | 73047.46 | 0
3193 | VNM - Đà Nẵng - Nhà Máy | /BCG Energy | 1020C0058922/EM001020C0058922 | 2022-07-20 09:55:00 | 29.4 | 28.6 | 0 | N/A | 3.458 | 147.2 | Online | 1020C0058922/INVT_05 | Grid connected | 388.5 | 387.9 | 388 | 226.1 | 224.9 | 224.6 | 23.867 | 23.793 | 23.636 | 98.66 | 53.7 | 1 | 50.12 | 16.045 | 0.047 | 111.12 | 16.265 | 702 | 702 | 705.8 | 705.8 | 704.4 | 704.4 | 702.3 | 702.3 | 704.3 | 704.3 | 704.4 | 704.4 | 704.6 | 704.6 | 705.7 | 705.7 | 704.3 | 704.3 | 698.6 | 698.6 | 2.21 | 0 | 0 | 2.23 | 2.37 | 0 | 0 | 2.07 | 2.28 | 0 | 0 | 2.22 | 2.28 | 0 | 2.39 | 0 | 0 | 2.09 | 2.21 | 0 | 71468.7 | 2022/07/20 05:02:00 | 2022/07/19 18:10:58 | 7404.39 | 7275.46 | 7302.54 | 7248.19 | 7228.64 | 7262.15 | 7373.16 | 7340.52 | 7307.44 | 7306.31 | 11292.76 | 71465.28 | 0 | 73048.8 | 0
3194 | VNM - Đà Nẵng - Nhà Máy | /BCG Energy | 1020C0058922/EM001020C0058922 | 2022-07-20 10:00:00 | 29.1 | 28.7 | 1.1 | N/A | 3.502 | 148.1 | Online | 1020C0058922/INVT_05 | Grid connected | 387.5 | 386.8 | 386 | 225.1 | 223.9 | 224.6 | 23.646 | 23.579 | 23.62 | 98.66 | 53.5 | 1 | 50.08 | 15.994 | 0.011 | 112.44 | 16.213 | 700.5 | 700.5 | 707.2 | 707.2 | 710.4 | 710.4 | 712.9 | 712.9 | 710.4 | 710.4 | 707.9 | 707.9 | 704.6 | 704.6 | 705.1 | 705.1 | 704.3 | 704.3 | 710.5 | 710.5 | 2.21 | 0 | 0 | 2.23 | 2.37 | 0 | 0 | 2.07 | 2.28 | 0 | 0 | 2.22 | 2.28 | 0 | 2.39 | 0 | 0 | 2.09 | 2.21 | 0 | 71470.03 | 2022/07/20 05:02:00 | 2022/07/19 18:10:58 | 7404.52 | 7275.6 | 7302.68 | 7248.32 | 7228.78 | 7262.28 | 7373.3 | 7340.66 | 7307.57 | 7306.45 | 11294.09 | 71466.61 | 0 | 73050.16 | 0
3195 | VNM - Đà Nẵng - Nhà Máy | /BCG Energy | 1020C0058922/EM001020C0058922 | 2022-07-20 10:05:00 | 29.2 | 29.7 | 0.8 | N/A | 3.548 | 171.1 | Online | 1020C0058922/INVT_05 | Grid connected | 387.6 | 386.8 | 387 | 225.1 | 223.9 | 224.6 | 28.866 | 28.833 | 28.6 | 98.66 | 53.1 | 1 | 49.98 | 19.448 | -0.09 | 113.88 | 19.718 | 710.5 | 710.5 | 705.5 | 705.5 | 716.3 | 716.3 | 710.3 | 710.3 | 710.3 | 710.3 | 710.2 | 710.2 | 716.5 | 716.5 | 711 | 711 | 710.4 | 710.4 | 704.6 | 704.6 | 2.82 | 0 | 0 | 2.64 | 2.77 | 0 | 0 | 2.47 | 2.68 | 0 | 0 | 2.64 | 2.69 | 0 | 2.81 | 0 | 0 | 2.71 | 2.82 | 0 | 71471.46 | 2022/07/20 05:02:00 | 2022/07/19 18:10:58 | 7404.67 | 7275.74 | 7302.83 | 7248.46 | 7228.93 | 7262.43 | 7373.45 | 7340.8 | 7307.73 | 7306.59 | 11295.52 | 71468.04 | 0 | 73051.63 | 0
3196 | VNM - Đà Nẵng - Nhà Máy | /BCG Energy | 1020C0058922/EM001020C0058922 | 2022-07-20 10:10:00 | 29.7 | 32.8 | 0 | N/A | 3.612 | 263.7 | Online | 1020C0058922/INVT_05 | Grid connected | 388.6 | 387.7 | 388 | 226.1 | 224.9 | 224.6 | 45.26 | 45.185 | 45.12 | 98.18 | 53.1 | 1 | 49.99 | 30.632 | -0.18 | 115.97 | 31.2 | 722.5 | 722.5 | 716.6 | 716.6 | 723.6 | 723.6 | 722.5 | 722.5 | 720.4 | 720.4 | 722.4 | 722.4 | 716.7 | 716.7 | 723.1 | 723.1 | 722.4 | 722.4 | 723.8 | 723.8 | 4.32 | 0 | 0 | 4.13 | 4.24 | 0 | 0 | 4.16 | 4.14 | 0 | 0 | 4.09 | 4.37 | 0 | 4.24 | 0 | 0 | 4.17 | 4.28 | 0 | 71473.55 | 2022/07/20 05:02:00 | 2022/07/19 18:10:58 | 7404.88 | 7275.95 | 7303.04 | 7248.67 | 7229.14 | 7262.63 | 7373.66 | 7341.02 | 7307.93 | 7306.81 | 11297.59 | 71470.11 | 0 | 73053.73 | 0
3197 | VNM - Đà Nẵng - Nhà Máy | /BCG Energy | 1020C0058922/EM001020C0058922 | 2022-07-20 10:15:00 | 30.1 | 35.7 | 0.5 | N/A | 3.7 | 307.4 | Online | 1020C0058922/INVT_05 | Grid connected | 389.8 | 388.7 | 389 | 227.1 | 224.9 | 225.6 | 52.971 | 52.779 | 52.666 | 98.5 | 53.1 | 1 | 50.07 | 35.922 | 0.427 | 118.78 | 36.476 | 710.5 | 710.5 | 716.6 | 716.6 | 716.4 | 716.4 | 716.5 | 716.5 | 716.4 | 716.4 | 716.3 | 716.3 | 716.6 | 716.6 | 722.1 | 722.1 | 718.9 | 718.9 | 713.1 | 713.1 | 5.13 | 0 | 0 | 4.98 | 5.04 | 0 | 0 | 4.76 | 4.99 | 0 | 0 | 4.92 | 5.01 | 0 | 5.08 | 0 | 0 | 5.01 | 5.13 | 0 | 71476.36 | 2022/07/20 05:02:00 | 2022/07/19 18:10:58 | 7405.17 | 7276.24 | 7303.33 | 7248.95 | 7229.42 | 7262.92 | 7373.95 | 7341.31 | 7308.22 | 7307.1 | 11300.44 | 71472.96 | 0 | 73056.61 | 0
3198 | VNM - Đà Nẵng - Nhà Máy | /BCG Energy | 1020C0058922/EM001020C0058922 | 2022-07-20 10:20:00 | 30.4 | 38.4 | 1 | N/A | 3.809 | 467.5 | Online | 1020C0058922/INVT_05 | Grid connected | 392.1 | 389.9 | 391 | 228.1 | 225.9 | 225.6 | 80.677 | 80.614 | 80.456 | 98.48 | 51.5 | 1 | 50.1 | 55.049 | 0.43 | 122.29 | 55.933 | 716.5 | 716.5 | 722 | 722 | 722.2 | 722.2 | 716.5 | 716.5 | 717.1 | 717.1 | 716.3 | 716.3 | 716.9 | 716.9 | 711.1 | 711.1 | 722.2 | 722.2 | 716.4 | 716.4 | 7.89 | 0 | 0 | 7.57 | 7.69 | 0 | 0 | 7.65 | 7.72 | 0 | 0 | 7.73 | 7.87 | 0 | 7.7 | 0 | 0 | 7.62 | 7.78 | 0 | 71479.87 | 2022/07/20 05:02:00 | 2022/07/19 18:10:58 | 7405.51 | 7276.57 | 7303.67 | 7249.28 | 7229.76 | 7263.25 | 7374.29 | 7341.65 | 7308.56 | 7307.43 | 11303.96 | 71476.48 | 0 | 73060.17 | 0
3199 | VNM - Đà Nẵng - Nhà Máy | /BCG Energy | 1020C0058922/EM001020C0058922 | 2022-07-20 10:25:00 | 32 | 44 | 0.9 | N/A | 3.987 | 634.5 | Online | 1020C0058922/INVT_05 | Grid connected | 393.3 | 390.5 | 392 | 230.1 | 227.2 | 226.7 | 110.169 | 109.996 | 109.815 | 98.28 | 50.5 | 1 | 49.97 | 75.127 | -1.963 | 128.18 | 76.443 | 696 | 696 | 692.6 | 692.6 | 702.5 | 702.5 | 704.5 | 704.5 | 701.3 | 701.3 | 706.6 | 706.6 | 696.4 | 696.4 | 699.1 | 699.1 | 696.5 | 696.5 | 708.7 | 708.7 | 11.12 | 0 | 0 | 11.07 | 11.06 | 0 | 0 | 10.79 | 10.97 | 0 | 0 | 10.82 | 11.04 | 0 | 10.82 | 0 | 0 | 10.88 | 10.77 | 0 | 71485.76 | 2022/07/20 05:02:00 | 2022/07/19 18:10:58 | 7406.13 | 7277.2 | 7304.29 | 7249.89 | 7230.38 | 7263.86 | 7374.93 | 7342.27 | 7309.17 | 7308.05 | 11309.87 | 71482.39 | 0 | 73066.17 | 0
3200 | VNM - Đà Nẵng - Nhà Máy | /BCG Energy | 1020C0058922/EM001020C0058922 | 2022-07-20 10:30:00 | 33.7 | 48.1 | 0 | N/A | 4.19 | 734.5 | Online | 1020C0058922/INVT_05 | Grid connected | 394.3 | 391.8 | 393.1 | 230.1 | 227.2 | 226.7 | 123.375 | 123.26 | 122.997 | 98.18 | 51.9 | 1 | 50.05 | 84.301 | -1.294 | 134.75 | 85.811 | 698.5 | 698.5 | 680.6 | 680.6 | 676.3 | 676.3 | 698.5 | 698.5 | 691.3 | 691.3 | 682.1 | 682.1 | 691 | 691 | 691.6 | 691.6 | 684.1 | 684.1 | 682.5 | 682.5 | 11.92 | 0 | 0 | 12.23 | 12.58 | 0 | 0 | 11.89 | 12.21 | 0 | 0 | 12.52 | 12.67 | 0 | 12.7 | 0 | 0 | 12.84 | 12.86 | 0 | 71492.33 | 2022/07/20 05:02:00 | 2022/07/19 18:10:58 | 7406.81 | 7277.86 | 7304.96 | 7250.56 | 7231.04 | 7264.53 | 7375.6 | 7342.94 | 7309.85 | 7308.72 | 11316.52 | 71489.04 | 0 | 73072.87 | 0
3201 | VNM - Đà Nẵng - Nhà Máy | /BCG Energy | 1020C0058922/EM001020C0058922 | 2022-07-20 10:35:00 | 33.1 | 48.6 | 0 | N/A | 4.373 | 432.8 | Online | 1020C0058922/INVT_05 | Grid connected | 391 | 389.3 | 389.7 | 228.1 | 226.2 | 225.7 | 74.353 | 74.477 | 74.125 | 98.38 | 53.9 | 1 | 50.02 | 50.494 | 0.705 | 140.55 | 51.299 | 675.2 | 675.2 | 674 | 674 | 674.7 | 674.7 | 680.4 | 680.4 | 680.4 | 680.4 | 680.4 | 680.4 | 674.7 | 674.7 | 677.5 | 677.5 | 680.3 | 680.3 | 680.6 | 680.6 | 7.68 | 0 | 0 | 7.75 | 7.65 | 0 | 0 | 7.59 | 7.51 | 0 | 0 | 7.4 | 7.66 | 0 | 7.7 | 0 | 0 | 7.51 | 7.45 | 0 | 71498.13 | 2022/07/20 05:02:00 | 2022/07/19 18:10:58 | 7407.4 | 7278.45 | 7305.55 | 7251.14 | 7231.62 | 7265.1 | 7376.19 | 7343.53 | 7310.43 | 7309.31 | 11322.21 | 71494.73 | 0 | 73078.82 | 0
3202 | VNM - Đà Nẵng - Nhà Máy | /BCG Energy | 1020C0058922/EM001020C0058922 | 2022-07-20 10:40:00 | 32.2 | 44.9 | 1 | N/A | 4.488 | 362.3 | Online | 1020C0058922/INVT_05 | Grid connected | 391 | 389.3 | 389.7 | 228.1 | 226.2 | 225.7 | 62.76 | 62.756 | 62.659 | 98.38 | 55.3 | 1 | 50.11 | 42.587 | 0.047 | 144.28 | 43.253 | 674.5 | 674.5 | 675.8 | 675.8 | 680.4 | 680.4 | 682.7 | 682.7 | 680.4 | 680.4 | 680.3 | 680.3 | 684.4 | 684.4 | 681.1 | 681.1 | 676.2 | 676.2 | 682.4 | 682.4 | 6.54 | 0 | 0 | 6.42 | 6.46 | 0 | 0 | 6.3 | 6.48 | 0 | 0 | 6.28 | 6.51 | 0 | 6.42 | 0 | 0 | 6.33 | 6.36 | 0 | 71501.86 | 2022/07/20 05:02:00 | 2022/07/19 18:10:58 | 7407.79 | 7278.84 | 7305.94 | 7251.52 | 7232.01 | 7265.49 | 7376.58 | 7343.92 | 7310.82 | 7309.7 | 11325.94 | 71498.46 | 0 | 73082.61 | 0
3203 | VNM - Đà Nẵng - Nhà Máy | /BCG Energy | 1020C0058922/EM001020C0058922 | 2022-07-20 10:45:00 | 31.7 | 43 | 0.5 | N/A | 4.6 | 404.3 | Online | 1020C0058922/INVT_05 | Grid connected | 392 | 389.3 | 390.7 | 228.1 | 226.2 | 225.7 | 68.842 | 68.593 | 68.552 | 98.38 | 55.7 | 1 | 50.12 | 46.886 | 0.005 | 147.94 | 47.629 | 692.5 | 692.5 | 680.6 | 680.6 | 680.4 | 680.4 | 690.8 | 690.8 | 691.5 | 691.5 | 692.4 | 692.4 | 686.7 | 686.7 | 682.9 | 682.9 | 684.4 | 684.4 | 684.6 | 684.6 | 6.98 | 0 | 0 | 6.88 | 6.9 | 0 | 0 | 6.74 | 6.91 | 0 | 0 | 6.73 | 6.92 | 0 | 7.03 | 0 | 0 | 6.98 | 7 | 0 | 71505.52 | 2022/07/20 05:02:00 | 2022/07/19 18:10:58 | 7408.17 | 7279.21 | 7306.32 | 7251.9 | 7232.38 | 7265.86 | 7376.97 | 7344.3 | 7311.19 | 7310.07 | 11329.61 | 71502.13 | 0 | 73086.37 | 0
3204 | VNM - Đà Nẵng - Nhà Máy | /BCG Energy | 1020C0058922/EM001020C0058922 | 2022-07-20 10:50:00 | 31.5 | 43 | 1.6 | N/A | 4.727 | 449.8 | Online | 1020C0058922/INVT_05 | Grid connected | 393 | 391.7 | 392.5 | 229.1 | 227.2 | 226.7 | 77.351 | 77.274 | 77.163 | 98.38 | 55.5 | 1 | 50.11 | 52.861 | 0.887 | 152.06 | 53.709 | 686.5 | 686.5 | 692.2 | 692.2 | 680.7 | 680.7 | 686.5 | 686.5 | 680.4 | 680.4 | 686.4 | 686.4 | 680.7 | 680.7 | 681.1 | 681.1 | 692.3 | 692.3 | 680.6 | 680.6 | 7.87 | 0 | 0 | 7.84 | 7.81 | 0 | 0 | 7.62 | 7.82 | 0 | 0 | 7.81 | 7.96 | 0 | 7.88 | 0 | 0 | 7.86 | 7.92 | 0 | 71509.64 | 2022/07/20 05:02:00 | 2022/07/19 18:10:58 | 7408.6 | 7279.64 | 7306.74 | 7252.31 | 7232.79 | 7266.27 | 7377.39 | 7344.73 | 7311.61 | 7310.49 | 11333.73 | 71506.25 | 0 | 73090.57 | 0
3205 | VNM - Đà Nẵng - Nhà Máy | /BCG Energy | 1020C0058922/EM001020C0058922 | 2022-07-20 10:55:00 | 31.3 | 43.4 | 1.4 | N/A | 4.861 | 439.7 | Online | 1020C0058922/INVT_05 | Grid connected | 395.3 | 392.9 | 393.5 | 230.1 | 227.2 | 227.8 | 75.602 | 75.433 | 75.234 | 98.38 | 55.5 | 1 | 49.88 | 51.809 | 0.627 | 156.46 | 52.641 | 686.5 | 686.5 | 674.6 | 674.6 | 680.3 | 680.3 | 692.5 | 692.5 | 680.4 | 680.4 | 686.4 | 686.4 | 680.7 | 680.7 | 681.1 | 681.1 | 680.3 | 680.3 | 680.5 | 680.5 | 7.87 | 0 | 0 | 7.63 | 7.81 | 0 | 0 | 7.62 | 7.82 | 0 | 0 | 7.59 | 7.75 | 0 | 7.88 | 0 | 0 | 7.65 | 7.69 | 0 | 71514.04 | 2022/07/20 05:02:00 | 2022/07/19 18:10:58 | 7409.05 | 7280.08 | 7307.19 | 7252.75 | 7233.24 | 7266.72 | 7377.84 | 7345.18 | 7312.05 | 7310.94 | 11338.13 | 71510.65 | 0 | 73095.04 | 0
3206 | VNM - Đà Nẵng - Nhà Máy | /BCG Energy | 1020C0058922/EM001020C0058922 | 2022-07-20 11:00:00 | 31.7 | 42.8 | 0.6 | N/A | 4.989 | 421.8 | Online | 1020C0058922/INVT_05 | Grid connected | 396.4 | 394.1 | 394.5 | 231.1 | 228.2 | 228.9 | 72.559 | 72.705 | 72.555 | 98.38 | 55.7 | 1 | 50.03 | 50.069 | 0.86 | 160.64 | 50.862 | 686.5 | 686.5 | 676.6 | 676.6 | 680.4 | 680.4 | 675.7 | 675.7 | 680 | 680 | 686.5 | 686.5 | 679.5 | 679.5 | 681.1 | 681.1 | 680.4 | 680.4 | 680.5 | 680.5 | 7.42 | 0 | 0 | 7.41 | 7.4 | 0 | 0 | 7.39 | 7.39 | 0 | 0 | 7.38 | 7.53 | 0 | 7.45 | 0 | 0 | 7.44 | 7.48 | 0 | 71518.27 | 2022/07/20 05:02:00 | 2022/07/19 18:10:58 | 7409.48 | 7280.52 | 7307.62 | 7253.18 | 7233.66 | 7267.15 | 7378.27 | 7345.61 | 7312.49 | 7311.37 | 11342.36 | 71514.88 | 0 | 73099.35 | 0
3207 | VNM - Đà Nẵng - Nhà Máy | /BCG Energy | 1020C0058922/EM001020C0058922 | 2022-07-20 11:05:00 | 31.6 | 42.4 | 1.2 | N/A | 5.118 | 446.8 | Online | 1020C0058922/INVT_05 | Grid connected | 395.7 | 394.1 | 394 | 230.2 | 228.2 | 227.9 | 76.552 | 76.507 | 76.332 | 98.43 | 55.9 | 1 | 50 | 52.629 | 0.154 | 164.37 | 53.469 | 680.5 | 680.5 | 680.6 | 680.6 | 680.3 | 680.3 | 680.5 | 680.5 | 675.6 | 675.6 | 687.5 | 687.5 | 675.4 | 675.4 | 681.1 | 681.1 | 685.9 | 685.9 | 675 | 675 | 7.89 | 0 | 0 | 7.8 | 7.77 | 0 | 0 | 7.61 | 7.66 | 0 | 0 | 7.77 | 7.98 | 0 | 7.79 | 0 | 0 | 7.66 | 7.91 | 0 | 71521.95 | 2022/07/20 05:02:00 | 2022/07/19 18:10:58 | 7409.86 | 7280.89 | 7307.99 | 7253.55 | 7234.04 | 7267.52 | 7378.65 | 7345.98 | 7312.86 | 7311.74 | 11346.04 | 71518.56 | 0 | 73103.08 | 0
3208 | VNM - Đà Nẵng - Nhà Máy | /BCG Energy | 1020C0058922/EM001020C0058922 | 2022-07-20 11:10:00 | 31.7 | 43.3 | 1.8 | N/A | 5.257 | 483 | Online | 1020C0058922/INVT_05 | Grid connected | 396.8 | 395.2 | 395.1 | 231.2 | 228.2 | 228.9 | 81.329 | 81.07 | 81.003 | 98.43 | 55.7 | 1 | 50.09 | 56.017 | 0.178 | 168.87 | 56.934 | 689.9 | 689.9 | 680.6 | 680.6 | 680.3 | 680.3 | 680.5 | 680.5 | 680.4 | 680.4 | 687.4 | 687.4 | 677.4 | 677.4 | 686.7 | 686.7 | 683.2 | 683.2 | 677.7 | 677.7 | 8.3 | 0 | 0 | 8.24 | 8.38 | 0 | 0 | 8.22 | 8.31 | 0 | 0 | 8.2 | 8.39 | 0 | 8.43 | 0 | 0 | 8.29 | 8.31 | 0 | 71526.45 | 2022/07/20 05:02:00 | 2022/07/19 18:10:58 | 7410.32 | 7281.35 | 7308.45 | 7254 | 7234.49 | 7267.98 | 7379.11 | 7346.44 | 7313.33 | 7312.2 | 11350.54 | 71523.06 | 0 | 73107.67 | 0
3209 | VNM - Đà Nẵng - Nhà Máy | /BCG Energy | 1020C0058922/EM001020C0058922 | 2022-07-20 11:15:00 | 31.7 | 43.6 | 1.5 | N/A | 5.41 | 531.8 | Online | 1020C0058922/INVT_05 | Grid connected | 398.9 | 396.3 | 397 | 232.2 | 229.3 | 230 | 88.136 | 87.997 | 87.921 | 98.43 | 55.7 | 1 | 50.14 | 60.989 | 0.501 | 173.8 | 61.993 | 680.6 | 680.6 | 669.7 | 669.7 | 674.3 | 674.3 | 680.2 | 680.2 | 680.4 | 680.4 | 681.4 | 681.4 | 680.9 | 680.9 | 672 | 672 | 685.7 | 685.7 | 675.2 | 675.2 | 9.19 | 0 | 0 | 9.1 | 9.02 | 0 | 0 | 9.04 | 8.93 | 0 | 0 | 8.88 | 9.25 | 0 | 9.08 | 0 | 0 | 9.13 | 9.14 | 0 | 71531.38 | 2022/07/20 05:02:00 | 2022/07/19 18:10:58 | 7410.84 | 7281.85 | 7308.97 | 7254.51 | 7234.99 | 7268.47 | 7379.62 | 7346.94 | 7313.83 | 7312.7 | 11355.47 | 71527.99 | 0 | 73112.72 | 0
3210 | VNM - Đà Nẵng - Nhà Máy | /BCG Energy | 1020C0058922/EM001020C0058922 | 2022-07-20 11:20:00 | 32 | 44.8 | 1.9 | N/A | 5.577 | 606.8 | Online | 1020C0058922/INVT_05 | Grid connected | 400.9 | 398.5 | 399 | 233.2 | 231.3 | 231 | 89.326 | 89.061 | 89.01 | 98.1 | 55.9 | 1 | 50.17 | 62.042 | -0.164 | 178.92 | 63.243 | 738.3 | 738.3 | 738.4 | 738.4 | 737.6 | 737.6 | 737.9 | 737.9 | 737 | 737 | 737.7 | 737.7 | 738 | 738 | 738.4 | 738.4 | 737.5 | 737.5 | 737.9 | 737.9 | 8.73 | 0 | 0 | 8.37 | 8.59 | 0 | 0 | 8.59 | 8.51 | 0 | 0 | 8.66 | 8.63 | 0 | 8.65 | 0 | 0 | 8.65 | 8.67 | 0 | 71536.5 | 2022/07/20 05:02:00 | 2022/07/19 18:10:58 | 7411.36 | 7282.37 | 7309.48 | 7255.02 | 7235.5 | 7268.99 | 7380.15 | 7347.47 | 7314.35 | 7313.22 | 11360.6 | 71533.12 | 0 | 73117.91 | 0
3211 | VNM - Đà Nẵng - Nhà Máy | /BCG Energy | 1020C0058922/EM001020C0058922 | 2022-07-20 11:25:00 | 31.9 | 46 | 0.6 | N/A | 5.774 | 689.6 | Online | 1020C0058922/INVT_05 | Grid connected | 401.9 | 398.5 | 400 | 234.2 | 231.3 | 231 | 107.632 | 107.572 | 107.17 | 98.26 | 56.3 | 1 | 50.1 | 74.91 | -0.078 | 184.77 | 76.167 | 674.5 | 674.5 | 664 | 664 | 666.5 | 666.5 | 674.4 | 674.4 | 668.4 | 668.4 | 671.6 | 671.6 | 664.9 | 664.9 | 674.6 | 674.6 | 674.4 | 674.4 | 672.7 | 672.7 | 10.63 | 0 | 0 | 10.95 | 10.84 | 0 | 0 | 10.87 | 11.25 | 0 | 0 | 11.34 | 11.8 | 0 | 11.69 | 0 | 0 | 11.76 | 11.93 | 0 | 71542.35 | 2022/07/20 05:02:00 | 2022/07/19 18:10:58 | 7411.96 | 7282.97 | 7310.08 | 7255.62 | 7236.09 | 7269.59 | 7380.75 | 7348.06 | 7314.95 | 7313.81 | 11366.53 | 71539.05 | 0 | 73123.88 | 0
3212 | VNM - Đà Nẵng - Nhà Máy | /BCG Energy | 1020C0058922/EM001020C0058922 | 2022-07-20 11:30:00 | 34 | 53.1 | 1.7 | N/A | 6.053 | 654.8 | Online | 1020C0058922/INVT_05 | Grid connected | 401.7 | 398.4 | 400 | 235.3 | 231.3 | 231 | 103.766 | 103.716 | 103.363 | 98.24 | 57.5 | 1 | 50.11 | 72.268 | 0.772 | 192.54 | 73.51 | 657.1 | 657.1 | 654.4 | 654.4 | 650.3 | 650.3 | 662.4 | 662.4 | 650.7 | 650.7 | 652.2 | 652.2 | 657.5 | 657.5 | 659.4 | 659.4 | 656.4 | 656.4 | 656.6 | 656.6 | 11.32 | 0 | 0 | 11.43 | 11.42 | 0 | 0 | 11.11 | 11.11 | 0 | 0 | 11.1 | 11.37 | 0 | 11.35 | 0 | 0 | 11.24 | 11.27 | 0 | 71550.12 | 2022/07/20 05:02:00 | 2022/07/19 18:10:58 | 7412.76 | 7283.75 | 7310.86 | 7256.41 | 7236.88 | 7270.39 | 7381.56 | 7348.87 | 7315.76 | 7314.61 | 11374.23 | 71546.75 | 0 | 73131.85 | 0
3213 | VNM - Đà Nẵng - Nhà Máy | /BCG Energy | 1020C0058922/EM001020C0058922 | 2022-07-20 11:35:00 | 33.3 | 50.5 | 1.7 | N/A | 6.24 | 678.5 | Online | 1020C0058922/INVT_05 | Grid connected | 400.7 | 398.4 | 399 | 234.3 | 231.3 | 231 | 107.126 | 107.132 | 106.784 | 98.34 | 58.7 | 1 | 50.12 | 74.458 | -0.557 | 198.31 | 75.73 | 656.5 | 656.5 | 650.2 | 650.2 | 654.4 | 654.4 | 660.3 | 660.3 | 662.3 | 662.3 | 663.5 | 663.5 | 650.7 | 650.7 | 651.5 | 651.5 | 654.4 | 654.4 | 652.5 | 652.5 | 11.64 | 0 | 0 | 11.76 | 11.79 | 0 | 0 | 11.49 | 11.38 | 0 | 0 | 11.36 | 11.87 | 0 | 11.73 | 0 | 0 | 11.45 | 11.6 | 0 | 71555.89 | 2022/07/20 05:02:00 | 2022/07/19 18:10:58 | 7413.36 | 7284.33 | 7311.46 | 7256.99 | 7237.46 | 7270.97 | 7382.16 | 7349.46 | 7316.34 | 7315.2 | 11380.07 | 71552.59 | 0 | 73137.73 | 0
3214 | VNM - Đà Nẵng - Nhà Máy | /BCG Energy | 1020C0058922/EM001020C0058922 | 2022-07-20 11:40:00 | 32.7 | 50.4 | 1.9 | N/A | 6.449 | 576.5 | Online | 1020C0058922/INVT_05 | Grid connected | 399.7 | 397.3 | 397.8 | 233.3 | 230.3 | 230 | 91.682 | 91.849 | 91.523 | 98.41 | 59.5 | 1 | 49.96 | 63.52 | -0.365 | 204.68 | 64.539 | 662.5 | 662.5 | 650.2 | 650.2 | 656.4 | 656.4 | 667.5 | 667.5 | 656.8 | 656.8 | 669.4 | 669.4 | 661.6 | 661.6 | 645.1 | 645.1 | 661.2 | 661.2 | 662.6 | 662.6 | 9.82 | 0 | 0 | 9.82 | 9.86 | 0 | 0 | 9.8 | 9.75 | 0 | 0 | 9.67 | 9.9 | 0 | 9.96 | 0 | 0 | 9.92 | 9.73 | 0 | 71562.26 | 2022/07/20 05:02:00 | 2022/07/19 18:10:58 | 7414.01 | 7284.99 | 7312.1 | 7257.63 | 7238.1 | 7271.63 | 7382.81 | 7350.12 | 7317 | 7315.85 | 11386.36 | 71558.88 | 0 | 73144.24 | 0
3215 | VNM - Đà Nẵng - Nhà Máy | /BCG Energy | 1020C0058922/EM001020C0058922 | 2022-07-20 11:45:00 | 32.3 | 47.1 | 1.4 | N/A | 6.616 | 545.3 | Online | 1020C0058922/INVT_05 | Grid connected | 399.7 | 397.3 | 398.8 | 233.3 | 230.3 | 230 | 87.477 | 87.36 | 87.248 | 98.41 | 59.9 | 1 | 50.06 | 60.608 | -0.741 | 209.82 | 61.612 | 668.5 | 668.5 | 662.2 | 662.2 | 662.5 | 662.5 | 667.1 | 667.1 | 662.5 | 662.5 | 663.5 | 663.5 | 658.2 | 658.2 | 658.4 | 658.4 | 661.2 | 661.2 | 662.5 | 662.5 | 9.42 | 0 | 0 | 9.2 | 9.41 | 0 | 0 | 9.1 | 9.16 | 0 | 0 | 9.24 | 9.49 | 0 | 9.49 | 0 | 0 | 9.25 | 9.31 | 0 | 71567.4 | 2022/07/20 05:02:00 | 2022/07/19 18:10:58 | 7414.54 | 7285.51 | 7312.63 | 7258.16 | 7238.62 | 7272.15 | 7383.34 | 7350.65 | 7317.52 | 7316.37 | 11391.49 | 71564.01 | 0 | 73149.49 | 0
3216 | VNM - Đà Nẵng - Nhà Máy | /BCG Energy | 1020C0058922/EM001020C0058922 | 2022-07-20 11:50:00 | 32.5 | 47.1 | 0.9 | N/A | 6.787 | 586.8 | Online | 1020C0058922/INVT_05 | Grid connected | 399.6 | 397 | 398.8 | 233.3 | 230.3 | 231 | 93.757 | 93.844 | 93.435 | 98.41 | 59.9 | 1 | 50.07 | 65.088 | -1.151 | 215.03 | 66.173 | 668.5 | 668.5 | 656.2 | 656.2 | 662.4 | 662.4 | 669.9 | 669.9 | 663.2 | 663.2 | 669.5 | 669.5 | 662.7 | 662.7 | 657.1 | 657.1 | 666.8 | 666.8 | 668.5 | 668.5 | 9.94 | 0 | 0 | 9.92 | 9.88 | 0 | 0 | 9.83 | 9.89 | 0 | 0 | 9.79 | 9.97 | 0 | 10.09 | 0 | 0 | 9.93 | 9.84 | 0 | 71572.67 | 2022/07/20 05:02:00 | 2022/07/19 18:10:58 | 7415.09 | 7286.05 | 7313.17 | 7258.7 | 7239.15 | 7272.68 | 7383.89 | 7351.18 | 7318.06 | 7316.91 | 11396.77 | 71569.29 | 0 | 73154.88 | 0
3217 | VNM - Đà Nẵng - Nhà Máy | /BCG Energy | 1020C0058922/EM001020C0058922 | 2022-07-20 11:55:00 | 33.2 | 48 | 2.1 | N/A | 6.972 | 571.3 | Online | 1020C0058922/INVT_05 | Grid connected | 399.6 | 397 | 397.7 | 233.3 | 230.3 | 230 | 91.346 | 91.213 | 91.001 | 98.31 | 59.9 | 1 | 49.98 | 63.257 | 0 | 220.75 | 64.298 | 668.5 | 668.5 | 662.4 | 662.4 | 662.4 | 662.4 | 663.3 | 663.3 | 662.3 | 662.3 | 669.3 | 669.3 | 662.6 | 662.6 | 663.1 | 663.1 | 667.7 | 667.7 | 668.6 | 668.6 | 9.74 | 0 | 0 | 9.8 | 9.8 | 0 | 0 | 9.58 | 9.61 | 0 | 0 | 9.6 | 9.78 | 0 | 9.84 | 0 | 0 | 9.71 | 9.59 | 0 | 71578.33 | 2022/07/20 05:02:00 | 2022/07/19 18:10:58 | 7415.68 | 7286.63 | 7313.74 | 7259.27 | 7239.72 | 7273.25 | 7384.46 | 7351.76 | 7318.64 | 7317.48 | 11402.43 | 71574.95 | 0 | 73160.63 | 0
3218 | VNM - Đà Nẵng - Nhà Máy | /BCG Energy | 1020C0058922/EM001020C0058922 | 2022-07-20 12:00:00 | 33 | 47.3 | 1.7 | N/A | 7.126 | 454.3 | Online | 1020C0058922/INVT_05 | Grid connected | 397.6 | 396 | 396.7 | 232.3 | 230.3 | 230 | 73.319 | 73.271 | 73.057 | 98.42 | 60.1 | 1 | 49.93 | 50.501 | -0.601 | 225.49 | 51.312 | 662.5 | 662.5 | 662.2 | 662.2 | 656.4 | 656.4 | 665.1 | 665.1 | 664.5 | 664.5 | 669.4 | 669.4 | 662.7 | 662.7 | 663.1 | 663.1 | 659.3 | 659.3 | 662.6 | 662.6 | 7.85 | 0 | 0 | 7.82 | 7.9 | 0 | 0 | 7.57 | 7.73 | 0 | 0 | 7.59 | 7.79 | 0 | 7.84 | 0 | 0 | 7.68 | 7.76 | 0 | 71583.07 | 2022/07/20 05:02:00 | 2022/07/19 18:10:58 | 7416.16 | 7287.11 | 7314.24 | 7259.75 | 7240.2 | 7273.74 | 7384.95 | 7352.24 | 7319.12 | 7317.96 | 11407.15 | 71579.67 | 0 | 73165.47 | 0
3219 | VNM - Đà Nẵng - Nhà Máy | /BCG Energy | 1020C0058922/EM001020C0058922 | 2022-07-20 12:05:00 | 32.8 | 45.5 | 2.4 | N/A | 7.264 | 522.2 | Online | 1020C0058922/INVT_05 | Grid connected | 398.7 | 396 | 397.7 | 232.3 | 230.3 | 230 | 85.172 | 84.934 | 84.751 | 98.42 | 59.9 | 1 | 49.87 | 58.911 | 0.682 | 229.83 | 59.881 | 680.5 | 680.5 | 668.7 | 668.7 | 668.1 | 668.1 | 674.5 | 674.5 | 663.2 | 663.2 | 675.4 | 675.4 | 668.6 | 668.6 | 665.6 | 665.6 | 680.1 | 680.1 | 668.5 | 668.5 | 8.83 | 0 | 0 | 8.77 | 9.03 | 0 | 0 | 8.76 | 8.85 | 0 | 0 | 8.73 | 8.87 | 0 | 8.83 | 0 | 0 | 8.9 | 8.94 | 0 | 71587.41 | 2022/07/20 05:02:00 | 2022/07/19 18:10:58 | 7416.62 | 7287.55 | 7314.68 | 7260.19 | 7240.64 | 7274.18 | 7385.4 | 7352.69 | 7319.56 | 7318.41 | 11411.51 | 71584.03 | 0 | 73169.92 | 0
3220 | VNM - Đà Nẵng - Nhà Máy | /BCG Energy | 1020C0058922/EM001020C0058922 | 2022-07-20 12:10:00 | 32.4 | 46.8 | 1.5 | N/A | 7.454 | 731.7 | Online | 1020C0058922/INVT_05 | Grid connected | 399.8 | 397 | 398.7 | 233.3 | 230.3 | 230 | 114.685 | 114.565 | 114.184 | 98.21 | 59.5 | 1 | 50.11 | 79.427 | 1.369 | 235.7 | 80.834 | 672 | 672 | 665.9 | 665.9 | 668.4 | 668.4 | 674.5 | 674.5 | 668.4 | 668.4 | 672.1 | 672.1 | 668.6 | 668.6 | 662.7 | 662.7 | 680.4 | 680.4 | 665.8 | 665.8 | 11.81 | 0 | 0 | 11.84 | 12.05 | 0 | 0 | 11.86 | 12.09 | 0 | 0 | 12.07 | 12.2 | 0 | 12.28 | 0 | 0 | 12.15 | 12.25 | 0 | 71593.28 | 2022/07/20 05:02:00 | 2022/07/19 18:10:58 | 7417.22 | 7288.15 | 7315.27 | 7260.78 | 7241.23 | 7274.77 | 7386 | 7353.3 | 7320.17 | 7319 | 11417.4 | 71589.92 | 0 | 73175.89 | 0
3221 | VNM - Đà Nẵng - Nhà Máy | /BCG Energy | 1020C0058922/EM001020C0058922 | 2022-07-20 12:15:00 | 32.9 | 50.9 | 1.8 | N/A | 7.705 | 746.6 | Online | 1020C0058922/INVT_05 | Grid connected | 400 | 397 | 398.7 | 234.2 | 230.3 | 230 | 118.136 | 117.806 | 117.558 | 98.2 | 59.9 | 1 | 50.1 | 81.913 | 1.251 | 242.57 | 83.363 | 662.5 | 662.5 | 655.6 | 655.6 | 650.5 | 650.5 | 668.4 | 668.4 | 663.2 | 663.2 | 657.5 | 657.5 | 656.7 | 656.7 | 647.6 | 647.6 | 644.5 | 644.5 | 650.7 | 650.7 | 12.61 | 0 | 0 | 12.58 | 12.82 | 0 | 0 | 12.29 | 12.49 | 0 | 0 | 12.53 | 12.77 | 0 | 12.94 | 0 | 0 | 13.17 | 13.04 | 0 | 71600.15 | 2022/07/20 05:02:00 | 2022/07/19 18:10:58 | 7417.93 | 7288.84 | 7315.96 | 7261.49 | 7241.92 | 7275.48 | 7386.71 | 7353.99 | 7320.87 | 7319.7 | 11424.27 | 71596.79 | 0 | 73182.89 | 0
3222 | VNM - Đà Nẵng - Nhà Máy | /BCG Energy | 1020C0058922/EM001020C0058922 | 2022-07-20 12:20:00 | 32.6 | 47.6 | 1.9 | N/A | 7.894 | 723.6 | Online | 1020C0058922/INVT_05 | Grid connected | 397.8 | 394.9 | 396.5 | 232.2 | 229.3 | 229 | 115.568 | 115.44 | 115.283 | 98.3 | 60.9 | 1 | 49.87 | 79.744 | -0.029 | 248.37 | 81.164 | 668.5 | 668.5 | 656.2 | 656.2 | 668.4 | 668.4 | 668.4 | 668.4 | 665 | 665 | 669.4 | 669.4 | 644.7 | 644.7 | 657 | 657 | 659 | 659 | 662.6 | 662.6 | 12.29 | 0 | 0 | 12.26 | 12.21 | 0 | 0 | 11.95 | 12.02 | 0 | 0 | 12.14 | 12.6 | 0 | 12.47 | 0 | 0 | 12.35 | 12.11 | 0 | 71605.95 | 2022/07/20 05:02:00 | 2022/07/19 18:10:58 | 7418.52 | 7289.43 | 7316.55 | 7262.07 | 7242.5 | 7276.07 | 7387.3 | 7354.58 | 7321.46 | 7320.29 | 11430.06 | 71602.58 | 0 | 73188.77 | 0
3223 | VNM - Đà Nẵng - Nhà Máy | /BCG Energy | 1020C0058922/EM001020C0058922 | 2022-07-20 12:25:00 | 32.6 | 46.1 | 2.8 | N/A | 8.084 | 509.8 | Online | 1020C0058922/INVT_05 | Grid connected | 396.8 | 393.8 | 395.3 | 231.2 | 229.3 | 229 | 82.383 | 82.308 | 82.133 | 98.42 | 61.3 | 1 | 50.08 | 56.67 | 0.02 | 254.12 | 57.604 | 668.5 | 668.5 | 664.5 | 664.5 | 662.4 | 662.4 | 664 | 664 | 656.4 | 656.4 | 669.5 | 669.5 | 662.7 | 662.7 | 663 | 663 | 666.6 | 666.6 | 664.3 | 664.3 | 8.73 | 0 | 0 | 8.65 | 8.78 | 0 | 0 | 8.56 | 8.75 | 0 | 0 | 8.63 | 8.77 | 0 | 8.73 | 0 | 0 | 8.64 | 8.65 | 0 | 71611.7 | 2022/07/20 05:02:00 | 2022/07/19 18:10:58 | 7419.13 | 7290.02 | 7317.15 | 7262.66 | 7243.08 | 7276.65 | 7387.89 | 7355.18 | 7322.06 | 7320.87 | 11435.79 | 71608.31 | 0 | 73194.69 | 0
3224 | VNM - Đà Nẵng - Nhà Máy | /BCG Energy | 1020C0058922/EM001020C0058922 | 2022-07-20 12:30:00 | 32.2 | 45 | 1.4 | N/A | 8.253 | 760.2 | Online | 1020C0058922/INVT_05 | Grid connected | 396 | 392.6 | 394.2 | 231.2 | 228.3 | 228 | 118.724 | 118.633 | 118.282 | 98.22 | 61.3 | 1 | 50.05 | 81.446 | -1.387 | 259.29 | 82.931 | 674.5 | 674.5 | 662.2 | 662.2 | 663 | 663 | 680.4 | 680.4 | 660.8 | 660.8 | 657.8 | 657.8 | 651.2 | 651.2 | 666.4 | 666.4 | 662.4 | 662.4 | 674.7 | 674.7 | 12.55 | 0 | 0 | 12.68 | 12.7 | 0 | 0 | 12.43 | 12.45 | 0 | 0 | 12.16 | 12.57 | 0 | 12.27 | 0 | 0 | 12.5 | 12.36 | 0 | 71616.87 | 2022/07/20 05:02:00 | 2022/07/19 18:10:58 | 7419.66 | 7290.55 | 7317.68 | 7263.19 | 7243.6 | 7277.18 | 7388.43 | 7355.7 | 7322.58 | 7321.4 | 11440.99 | 71613.51 | 0 | 73199.97 | 0
3225 | VNM - Đà Nẵng - Nhà Máy | /BCG Energy | 1020C0058922/EM001020C0058922 | 2022-07-20 12:35:00 | 33.9 | 47.2 | 1.8 | N/A | 8.449 | 550.5 | Online | 1020C0058922/INVT_05 | Grid connected | 395 | 392.6 | 394.2 | 231.2 | 228.3 | 228 | 89.193 | 89.125 | 88.891 | 98.34 | 61.3 | 1 | 50.04 | 61.154 | -0.339 | 265.25 | 62.167 | 668.5 | 668.5 | 663.5 | 663.5 | 668.2 | 668.2 | 674.4 | 674.4 | 662.2 | 662.2 | 671.5 | 671.5 | 662.6 | 662.6 | 662.5 | 662.5 | 668.4 | 668.4 | 668.7 | 668.7 | 9.47 | 0 | 0 | 9.44 | 9.5 | 0 | 0 | 9.28 | 9.43 | 0 | 0 | 9.27 | 9.6 | 0 | 9.4 | 0 | 0 | 9.43 | 9.43 | 0 | 71622.89 | 2022/07/20 05:02:00 | 2022/07/19 18:10:58 | 7420.28 | 7291.16 | 7318.29 | 7263.8 | 7244.21 | 7277.79 | 7389.05 | 7356.32 | 7323.19 | 7322.01 | 11446.98 | 71619.5 | 0 | 73206.1 | 0
3226 | VNM - Đà Nẵng - Nhà Máy | /BCG Energy | 1020C0058922/EM001020C0058922 | 2022-07-20 12:40:00 | 33 | 45.8 | 1.4 | N/A | 8.625 | 592.5 | Online | 1020C0058922/INVT_05 | Grid connected | 395.1 | 393.6 | 394.2 | 231.2 | 228.3 | 228 | 96.208 | 96.303 | 95.863 | 98.25 | 61.7 | 1 | 50.12 | 66.085 | -0.952 | 270.71 | 67.221 | 674.7 | 674.7 | 666.5 | 666.5 | 662.4 | 662.4 | 674.5 | 674.5 | 668.5 | 668.5 | 669.9 | 669.9 | 668.7 | 668.7 | 671.8 | 671.8 | 669.3 | 669.3 | 667.7 | 667.7 | 10.09 | 0 | 0 | 10.03 | 10.07 | 0 | 0 | 9.99 | 9.86 | 0 | 0 | 9.88 | 10.01 | 0 | 10.03 | 0 | 0 | 10 | 10.09 | 0 | 71628.29 | 2022/07/20 05:02:00 | 2022/07/19 18:10:58 | 7420.85 | 7291.72 | 7318.84 | 7264.35 | 7244.75 | 7278.34 | 7389.6 | 7356.87 | 7323.75 | 7322.56 | 11452.39 | 71624.91 | 0 | 73211.63 | 0
3227 | VNM - Đà Nẵng - Nhà Máy | /BCG Energy | 1020C0058922/EM001020C0058922 | 2022-07-20 12:45:00 | 32.7 | 46.6 | 1.9 | N/A | 8.808 | 644.4 | Online | 1020C0058922/INVT_05 | Grid connected | 393.1 | 391.3 | 392.2 | 230.2 | 226.3 | 227 | 104.08 | 104.005 | 103.665 | 98.35 | 61.7 | 1 | 49.88 | 70.931 | -0.75 | 276.33 | 72.187 | 665 | 665 | 660.7 | 660.7 | 656.4 | 656.4 | 668.5 | 668.5 | 665.5 | 665.5 | 665.6 | 665.6 | 668.7 | 668.7 | 675.1 | 675.1 | 666.4 | 666.4 | 670.5 | 670.5 | 10.96 | 0 | 0 | 11.1 | 11.15 | 0 | 0 | 10.85 | 10.84 | 0 | 0 | 10.81 | 11.02 | 0 | 10.7 | 0 | 0 | 10.77 | 10.77 | 0 | 71633.91 | 2022/07/20 05:02:00 | 2022/07/19 18:10:58 | 7421.43 | 7292.29 | 7319.41 | 7264.91 | 7245.32 | 7278.91 | 7390.18 | 7357.45 | 7324.32 | 7323.13 | 11458.02 | 71630.54 | 0 | 73217.35 | 0
3228 | VNM - Đà Nẵng - Nhà Máy | /BCG Energy | 1020C0058922/EM001020C0058922 | 2022-07-20 12:50:00 | 34.8 | 52.8 | 0.6 | N/A | 9.076 | 665.9 | Online | 1020C0058922/INVT_05 | Grid connected | 390.3 | 388.3 | 389.5 | 229.2 | 225 | 224.9 | 105.832 | 105.884 | 105.426 | 98.25 | 62.3 | 1 | 49.86 | 71.609 | 3.016 | 283.9 | 72.84 | 656.5 | 656.5 | 650.2 | 650.2 | 650.3 | 650.3 | 662.5 | 662.5 | 644.4 | 644.4 | 671.8 | 671.8 | 656.7 | 656.7 | 657.1 | 657.1 | 656.3 | 656.3 | 656.6 | 656.6 | 11.39 | 0 | 0 | 11.36 | 11.28 | 0 | 0 | 10.95 | 11.18 | 0 | 0 | 10.8 | 11.21 | 0 | 11.07 | 0 | 0 | 11.2 | 11.06 | 0 | 71641.48 | 2022/07/20 05:02:00 | 2022/07/19 18:10:58 | 7422.22 | 7293.06 | 7320.19 | 7265.7 | 7246.08 | 7279.69 | 7390.96 | 7358.22 | 7325.1 | 7323.9 | 11465.65 | 71638.17 | 0 | 73225.12 | 0
3229 | VNM - Đà Nẵng - Nhà Máy | /BCG Energy | 1020C0058922/EM001020C0058922 | 2022-07-20 12:55:00 | 33.5 | 50.4 | 2.4 | N/A | 9.294 | 875.1 | Online | 1020C0058922/INVT_05 | Grid connected | 387.7 | 385.5 | 387.4 | 227.2 | 222.8 | 223.9 | 127.262 | 127.049 | 126.751 | 98.19 | 63.7 | 1 | 49.89 | 85.469 | -3.071 | 290.35 | 87.044 | 668.5 | 668.5 | 656.4 | 656.4 | 667.5 | 667.5 | 674 | 674 | 661.5 | 661.5 | 663.6 | 663.6 | 650.8 | 650.8 | 645.1 | 645.1 | 655.4 | 655.4 | 656.1 | 656.1 | 12.15 | 0 | 0 | 12.96 | 13.26 | 0 | 0 | 13.37 | 14 | 0 | 0 | 13.66 | 13.48 | 0 | 13.21 | 0 | 0 | 12.99 | 12.9 | 0 | 71647.93 | 2022/07/20 05:02:00 | 2022/07/19 18:10:58 | 7422.88 | 7293.72 | 7320.85 | 7266.35 | 7246.73 | 7280.34 | 7391.63 | 7358.89 | 7325.75 | 7324.55 | 11472.05 | 71644.57 | 0 | 73231.69 | 0
3230 | VNM - Đà Nẵng - Nhà Máy | /BCG Energy | 1020C0058922/EM001020C0058922 | 2022-07-20 13:00:00 | 34.8 | 56.2 | 2 | N/A | 9.609 | 1035.6 | Online | 1020C0058922/INVT_05 | Grid connected | 388.7 | 385.2 | 388 | 228.2 | 222.7 | 222.9 | 155.083 | 155.125 | 154.619 | 98.13 | 64.7 | 1 | 50.14 | 104.52 | -0.297 | 298.68 | 106.577 | 646.9 | 646.9 | 625.7 | 625.7 | 641.4 | 641.4 | 608.5 | 608.5 | 642.3 | 642.3 | 639.4 | 639.4 | 627.5 | 627.5 | 634.5 | 634.5 | 647.5 | 647.5 | 638.6 | 638.6 | 16.86 | 0 | 0 | 17.27 | 16.83 | 0 | 0 | 17.48 | 16.57 | 0 | 0 | 16.74 | 17.11 | 0 | 16.72 | 0 | 0 | 16.36 | 16.25 | 0 | 71656.26 | 2022/07/20 05:02:00 | 2022/07/19 18:10:58 | 7423.75 | 7294.56 | 7321.7 | 7267.2 | 7247.57 | 7281.19 | 7392.49 | 7359.73 | 7326.61 | 7325.4 | 11480.4 | 71652.92 | 0 | 73240.2 | 0
3231 | VNM - Đà Nẵng - Nhà Máy | /BCG Energy | 1020C0058922/EM001020C0058922 | 2022-07-20 13:05:00 | 35.6 | 57.8 | 1.7 | N/A | 9.928 | 1121.4 | Online | 1020C0058922/INVT_05 | Grid connected | 389.1 | 385.8 | 388 | 228.2 | 223.8 | 223.9 | 151.28 | 150.847 | 150.713 | 98.09 | 66.7 | 1 | 50.15 | 101.937 | -0.06 | 307.08 | 103.911 | 690.8 | 690.8 | 690.5 | 690.5 | 689.8 | 689.8 | 690.1 | 690.1 | 689.3 | 689.3 | 689.9 | 689.9 | 690.2 | 690.2 | 690.6 | 690.6 | 689.6 | 689.6 | 690 | 690 | 15.47 | 0 | 0 | 14.93 | 14.9 | 0 | 0 | 15.4 | 14.83 | 0 | 0 | 15.21 | 14.99 | 0 | 14.97 | 0 | 0 | 15.15 | 14.79 | 0 | 71664.76 | 2022/07/20 05:02:00 | 2022/07/19 18:10:58 | 7424.64 | 7295.42 | 7322.56 | 7268.08 | 7248.42 | 7282.07 | 7393.35 | 7360.6 | 7327.48 | 7326.26 | 11488.89 | 71661.41 | 0 | 73248.88 | 0
3232 | VNM - Đà Nẵng - Nhà Máy | /BCG Energy | 1020C0058922/EM001020C0058922 | 2022-07-20 13:10:00 | 33.7 | 54.6 | 1.9 | N/A | 10.25 | 1090.7 | Online | 1020C0058922/INVT_05 | Grid connected | 389.2 | 385.8 | 388.1 | 228.2 | 223.8 | 223.9 | 146.844 | 146.491 | 146.41 | 98.06 | 68.5 | 1 | 49.89 | 98.883 | 0.7 | 315.46 | 100.798 | 688.9 | 688.9 | 688.6 | 688.6 | 687.9 | 687.9 | 688.3 | 688.3 | 687.4 | 687.4 | 688.1 | 688.1 | 688.4 | 688.4 | 688.7 | 688.7 | 687.8 | 687.8 | 688.2 | 688.2 | 15.59 | 0 | 0 | 15.02 | 14.91 | 0 | 0 | 15.22 | 14.4 | 0 | 0 | 14.72 | 14.18 | 0 | 14.08 | 0 | 0 | 14.01 | 13.69 | 0 | 71673.04 | 2022/07/20 05:02:00 | 2022/07/19 18:10:58 | 7425.51 | 7296.27 | 7323.41 | 7268.94 | 7249.25 | 7282.92 | 7394.22 | 7361.45 | 7328.33 | 7327.11 | 11497.17 | 71669.69 | 0 | 73257.41 | 0
3233 | VNM - Đà Nẵng - Nhà Máy | /BCG Energy | 1020C0058922/EM001020C0058922 | 2022-07-20 13:15:00 | 33.8 | 55.1 | 1.9 | N/A | 10.556 | 947 | Online | 1020C0058922/INVT_05 | Grid connected | 388.1 | 384.8 | 385.9 | 227.1 | 222.8 | 222.9 | 139.14 | 139.038 | 138.66 | 98.18 | 70 | 1 | 50.03 | 93.271 | -0.58 | 323.52 | 95.01 | 637.9 | 637.9 | 608.3 | 608.3 | 631.4 | 631.4 | 639 | 639 | 620.3 | 620.3 | 643.6 | 643.6 | 624.8 | 624.8 | 623.6 | 623.6 | 632.3 | 632.3 | 633.6 | 633.6 | 15.09 | 0 | 0 | 15.59 | 15.13 | 0 | 0 | 15.09 | 15.33 | 0 | 0 | 15.12 | 15.46 | 0 | 15.45 | 0 | 0 | 15.06 | 14.93 | 0 | 71681.19 | 2022/07/20 05:02:00 | 2022/07/19 18:10:58 | 7426.37 | 7297.11 | 7324.25 | 7269.77 | 7250.08 | 7283.75 | 7395.05 | 7362.29 | 7329.17 | 7327.94 | 11505.32 | 71677.84 | 0 | 73265.78 | 0
3234 | VNM - Đà Nẵng - Nhà Máy | /BCG Energy | 1020C0058922/EM001020C0058922 | 2022-07-20 13:20:00 | 33.3 | 46.5 | 2 | N/A | 10.749 | 721.2 | Online | 1020C0058922/INVT_05 | Grid connected | 385 | 382.6 | 383.3 | 224.1 | 220.8 | 221.9 | 109.096 | 109.015 | 108.634 | 98.31 | 70.6 | 1 | 49.89 | 72.682 | -2.249 | 328.94 | 73.939 | 671.2 | 671.2 | 644.4 | 644.4 | 628.1 | 628.1 | 658.3 | 658.3 | 641.7 | 641.7 | 657.2 | 657.2 | 636.3 | 636.3 | 649.2 | 649.2 | 650.3 | 650.3 | 650.6 | 650.6 | 10.82 | 0 | 0 | 11.14 | 11.49 | 0 | 0 | 11.09 | 11.24 | 0 | 0 | 11.13 | 11.7 | 0 | 11.64 | 0 | 0 | 11.54 | 11.58 | 0 | 71686.52 | 2022/07/20 05:02:00 | 2022/07/19 18:10:58 | 7426.94 | 7297.66 | 7324.8 | 7270.32 | 7250.61 | 7284.28 | 7395.59 | 7362.82 | 7329.7 | 7328.47 | 11510.63 | 71683.15 | 0 | 73271.19 | 0
3235 | VNM - Đà Nẵng - Nhà Máy | /BCG Energy | 1020C0058922/EM001020C0058922 | 2022-07-20 13:25:00 | 33.3 | 49 | 2.2 | N/A | 11.013 | 325.8 | Online | 1020C0058922/INVT_05 | Grid connected | 382.7 | 380.7 | 381.4 | 223.3 | 220.9 | 221.9 | 48.011 | 47.951 | 47.858 | 98.37 | 70.2 | 1 | 50.08 | 31.904 | 2.113 | 336.3 | 32.419 | 648.7 | 648.7 | 659.3 | 659.3 | 664.1 | 664.1 | 669.4 | 669.4 | 650.2 | 650.2 | 658.2 | 658.2 | 662.3 | 662.3 | 650 | 650 | 655 | 655 | 644.6 | 644.6 | 5.85 | 0 | 0 | 5.44 | 5.21 | 0 | 0 | 4.97 | 4.91 | 0 | 0 | 4.69 | 4.66 | 0 | 4.75 | 0 | 0 | 4.56 | 4.8 | 0 | 71693.88 | 2022/07/20 05:02:00 | 2022/07/19 18:10:58 | 7427.71 | 7298.42 | 7325.55 | 7271.08 | 7251.35 | 7285.05 | 7396.35 | 7363.57 | 7330.46 | 7329.22 | 11517.92 | 71690.44 | 0 | 73278.76 | 0
3236 | VNM - Đà Nẵng - Nhà Máy | /BCG Energy | 1020C0058922/EM001020C0058922 | 2022-07-20 13:30:00 | 32.6 | 41.3 | 1.4 | N/A | 11.102 | 339.7 | Online | 1020C0058922/INVT_05 | Grid connected | 382.5 | 381.7 | 382.5 | 223.1 | 220.9 | 221.9 | 56.112 | 56.266 | 55.981 | 98.5 | 69.3 | 1 | 50.16 | 37.425 | -0.631 | 339.02 | 38.026 | 677.5 | 677.5 | 658.6 | 658.6 | 662.5 | 662.5 | 663.8 | 663.8 | 661.3 | 661.3 | 669.2 | 669.2 | 668.3 | 668.3 | 662 | 662 | 667 | 667 | 667 | 667 | 5.66 | 0 | 0 | 5.66 | 5.75 | 0 | 0 | 5.42 | 5.68 | 0 | 0 | 5.68 | 5.71 | 0 | 5.86 | 0 | 0 | 5.64 | 5.86 | 0 | 71696.6 | 2022/07/20 05:02:00 | 2022/07/19 18:10:58 | 7427.99 | 7298.69 | 7325.82 | 7271.35 | 7251.63 | 7285.32 | 7396.63 | 7363.86 | 7330.74 | 7329.51 | 11520.67 | 71693.19 | 0 | 73281.54 | 0
3237 | VNM - Đà Nẵng - Nhà Máy | /BCG Energy | 1020C0058922/EM001020C0058922 | 2022-07-20 13:35:00 | 33.5 | 43.4 | 2.7 | N/A | 11.237 | 533 | Online | 1020C0058922/INVT_05 | Grid connected | 388.7 | 386.5 | 388.2 | 227.3 | 224 | 224.1 | 86.513 | 86.455 | 86.174 | 98.3 | 67.5 | 1 | 50.16 | 58.42 | 0.305 | 343.1 | 59.4 | 684.7 | 684.7 | 674.2 | 674.2 | 668.4 | 668.4 | 680.3 | 680.3 | 668.2 | 668.2 | 681.2 | 681.2 | 674.3 | 674.3 | 670.1 | 670.1 | 667 | 667 | 680.3 | 680.3 | 8.93 | 0 | 0 | 8.9 | 9.05 | 0 | 0 | 8.79 | 8.8 | 0 | 0 | 8.55 | 8.9 | 0 | 8.91 | 0 | 0 | 8.7 | 8.67 | 0 | 71700.68 | 2022/07/20 05:02:00 | 2022/07/19 18:10:58 | 7428.41 | 7299.1 | 7326.23 | 7271.76 | 7252.04 | 7285.73 | 7397.05 | 7364.27 | 7331.16 | 7329.92 | 11524.78 | 71697.3 | 0 | 73285.67 | 0
3238 | VNM - Đà Nẵng - Nhà Máy | /BCG Energy | 1020C0058922/EM001020C0058922 | 2022-07-20 13:40:00 | 33.1 | 44.2 | 1.6 | N/A | 11.408 | 619.6 | Online | 1020C0058922/INVT_05 | Grid connected | 388.7 | 386.5 | 388.4 | 227.3 | 224 | 224.1 | 98.308 | 98.262 | 97.979 | 98.31 | 66.1 | 1 | 50.14 | 66.355 | 2.795 | 348.19 | 67.461 | 678.8 | 678.8 | 670.3 | 670.3 | 668.5 | 668.5 | 680.3 | 680.3 | 677 | 677 | 669.1 | 669.1 | 683.2 | 683.2 | 679.8 | 679.8 | 667 | 667 | 672.2 | 672.2 | 9.96 | 0 | 0 | 9.84 | 9.89 | 0 | 0 | 9.62 | 9.84 | 0 | 0 | 10.02 | 10.01 | 0 | 10.12 | 0 | 0 | 10.3 | 10.21 | 0 | 71705.83 | 2022/07/20 05:02:00 | 2022/07/19 18:10:58 | 7428.94 | 7299.63 | 7326.76 | 7272.28 | 7252.56 | 7286.25 | 7397.58 | 7364.8 | 7331.68 | 7330.45 | 11529.87 | 71702.39 | 0 | 73290.93 | 0
3239 | VNM - Đà Nẵng - Nhà Máy | /BCG Energy | 1020C0058922/EM001020C0058922 | 2022-07-20 13:45:00 | 33 | 46.6 | 3 | N/A | 11.635 | 802 | Online | 1020C0058922/INVT_05 | Grid connected | 390.7 | 387.6 | 389.2 | 229.3 | 224 | 225.1 | 124.134 | 123.971 | 123.59 | 98.23 | 65.7 | 1 | 50.15 | 84.073 | 1.194 | 354.93 | 85.614 | 660.2 | 660.2 | 658.3 | 658.3 | 667.3 | 667.3 | 673.4 | 673.4 | 667.8 | 667.8 | 681.2 | 681.2 | 661.5 | 661.5 | 668 | 668 | 667 | 667 | 662.6 | 662.6 | 13.1 | 0 | 0 | 12.93 | 12.9 | 0 | 0 | 12.71 | 12.65 | 0 | 0 | 12.41 | 13.16 | 0 | 12.95 | 0 | 0 | 12.82 | 12.89 | 0 | 71712.51 | 2022/07/20 05:02:00 | 2022/07/19 18:10:58 | 7429.63 | 7300.31 | 7327.45 | 7272.96 | 7253.23 | 7286.93 | 7398.27 | 7365.49 | 7332.37 | 7331.13 | 11536.63 | 71709.15 | 0 | 73297.77 | 0
3240 | VNM - Đà Nẵng - Nhà Máy | /BCG Energy | 1020C0058922/EM001020C0058922 | 2022-07-20 13:50:00 | 35.2 | 49.5 | 1 | N/A | 11.867 | 812.4 | Online | 1020C0058922/INVT_05 | Grid connected | 390.8 | 387.6 | 389.2 | 229.2 | 225 | 225.1 | 124.9 | 124.823 | 124.401 | 98.13 | 66.3 | 1 | 50.15 | 84.505 | -0.956 | 361.7 | 86.072 | 680.6 | 680.6 | 660.6 | 660.6 | 655 | 655 | 670 | 670 | 668.2 | 668.2 | 677.7 | 677.7 | 672.6 | 672.6 | 668 | 668 | 661 | 661 | 658 | 658 | 13.05 | 0 | 0 | 13.46 | 13.54 | 0 | 0 | 13.1 | 12.83 | 0 | 0 | 12.57 | 12.74 | 0 | 12.69 | 0 | 0 | 12.84 | 12.72 | 0 | 71719.28 | 2022/07/20 05:02:00 | 2022/07/19 18:10:58 | 7430.34 | 7301.01 | 7328.14 | 7273.65 | 7253.91 | 7287.62 | 7398.97 | 7366.18 | 7333.06 | 7331.81 | 11543.32 | 71715.84 | 0 | 73304.69 | 0
3241 | VNM - Đà Nẵng - Nhà Máy | /BCG Energy | 1020C0058922/EM001020C0058922 | 2022-07-20 13:55:00 | 33.6 | 47.7 | 3.1 | N/A | 12.078 | 571.3 | Online | 1020C0058922/INVT_05 | Grid connected | 387.5 | 385.6 | 387 | 226.9 | 224 | 224.1 | 91.123 | 91.017 | 90.749 | 98.39 | 66.9 | 1 | 49.99 | 61.328 | 0.381 | 367.9 | 62.364 | 668.1 | 668.1 | 656.4 | 656.4 | 662.4 | 662.4 | 670 | 670 | 662.1 | 662.1 | 652.8 | 652.8 | 674.3 | 674.3 | 668 | 668 | 665 | 665 | 662.6 | 662.6 | 9.5 | 0 | 0 | 9.58 | 9.59 | 0 | 0 | 9.44 | 9.4 | 0 | 0 | 9.62 | 9.34 | 0 | 9.39 | 0 | 0 | 9.54 | 9.42 | 0 | 71725.48 | 2022/07/20 05:02:00 | 2022/07/19 18:10:58 | 7430.98 | 7301.65 | 7328.77 | 7274.29 | 7254.53 | 7288.24 | 7399.6 | 7366.81 | 7333.68 | 7332.44 | 11549.58 | 71722.1 | 0 | 73310.99 | 0
3242 | VNM - Đà Nẵng - Nhà Máy | /BCG Energy | 1020C0058922/EM001020C0058922 | 2022-07-20 14:00:00 | 33 | 45.7 | 3.7 | N/A | 12.279 | 609.4 | Online | 1020C0058922/INVT_05 | Grid connected | 388 | 385.5 | 386.4 | 226.9 | 222.7 | 223.1 | 96.979 | 96.94 | 96.669 | 98.35 | 66.7 | 1 | 49.88 | 65.248 | 0.223 | 373.81 | 66.356 | 660.8 | 660.8 | 668.1 | 668.1 | 668.8 | 668.8 | 668.3 | 668.3 | 668.2 | 668.2 | 675.2 | 675.2 | 667.6 | 667.6 | 656 | 656 | 661.3 | 661.3 | 662.9 | 662.9 | 10.37 | 0 | 0 | 10.12 | 10.03 | 0 | 0 | 10.02 | 9.79 | 0 | 0 | 9.69 | 10.08 | 0 | 10.04 | 0 | 0 | 9.87 | 9.97 | 0 | 71731.45 | 2022/07/20 05:02:00 | 2022/07/19 18:10:58 | 7431.6 | 7302.25 | 7329.39 | 7274.89 | 7255.13 | 7288.86 | 7400.22 | 7367.43 | 7334.3 | 7333.05 | 11555.49 | 71728.01 | 0 | 73317.12 | 0
3243 | VNM - Đà Nẵng - Nhà Máy | /BCG Energy | 1020C0058922/EM001020C0058922 | 2022-07-20 14:05:00 | 33.9 | 48.1 | 1.9 | N/A | 12.515 | 520.6 | Online | 1020C0058922/INVT_05 | Grid connected | 387.1 | 384.5 | 386.1 | 226.8 | 222.7 | 223.1 | 84.382 | 84.527 | 84.086 | 98.4 | 66.7 | 1 | 49.94 | 56.624 | -1.057 | 380.44 | 57.563 | 676.1 | 676.1 | 662.4 | 662.4 | 662.5 | 662.5 | 668.4 | 668.4 | 668.2 | 668.2 | 672.8 | 672.8 | 656.4 | 656.4 | 662.4 | 662.4 | 673 | 673 | 666.5 | 666.5 | 9.49 | 0 | 0 | 9.3 | 9.12 | 0 | 0 | 8.8 | 8.42 | 0 | 0 | 8.32 | 8.55 | 0 | 8.33 | 0 | 0 | 8.18 | 8.25 | 0 | 71738.02 | 2022/07/20 05:02:00 | 2022/07/19 18:10:58 | 7432.28 | 7302.92 | 7330.06 | 7275.56 | 7255.8 | 7289.53 | 7400.89 | 7368.1 | 7334.97 | 7333.71 | 11562.17 | 71734.69 | 0 | 73323.82 | 0
3244 | VNM - Đà Nẵng - Nhà Máy | /BCG Energy | 1020C0058922/EM001020C0058922 | 2022-07-20 14:10:00 | 32.8 | 44.4 | 2.4 | N/A | 12.703 | 394.2 | Online | 1020C0058922/INVT_05 | Grid connected | 387.6 | 387 | 387.3 | 226 | 224.1 | 224.3 | 61.983 | 61.916 | 61.735 | 98.5 | 67.1 | 1 | 49.97 | 41.822 | 0.23 | 385.86 | 42.485 | 666.8 | 666.8 | 668.4 | 668.4 | 668.5 | 668.5 | 680.4 | 680.4 | 663 | 663 | 669.3 | 669.3 | 656.4 | 656.4 | 666.2 | 666.2 | 667 | 667 | 664.2 | 664.2 | 6.44 | 0 | 0 | 6.3 | 6.35 | 0 | 0 | 6.15 | 6.35 | 0 | 0 | 6.35 | 6.58 | 0 | 6.46 | 0 | 0 | 6.44 | 6.52 | 0 | 71743.44 | 2022/07/20 05:02:00 | 2022/07/19 18:10:58 | 7432.85 | 7303.48 | 7330.61 | 7276.11 | 7256.34 | 7290.08 | 7401.45 | 7368.65 | 7335.52 | 7334.27 | 11567.52 | 71740.04 | 0 | 73329.36 | 0
3245 | VNM - Đà Nẵng - Nhà Máy | /BCG Energy | 1020C0058922/EM001020C0058922 | 2022-07-20 14:15:00 | 34.1 | 49.1 | 2.4 | N/A | 12.954 | 689.1 | Online | 1020C0058922/INVT_05 | Grid connected | 389.6 | 387.8 | 389.7 | 228.4 | 224.3 | 225.4 | 104.782 | 104.731 | 104.398 | 98.27 | 66.7 | 1 | 50 | 70.963 | 1.463 | 393 | 72.227 | 678.8 | 678.8 | 650.6 | 650.6 | 664.7 | 664.7 | 679 | 679 | 668.2 | 668.2 | 657.2 | 657.2 | 668.3 | 668.3 | 674 | 674 | 655 | 655 | 656.6 | 656.6 | 10.98 | 0 | 0 | 11.28 | 11.03 | 0 | 0 | 10.72 | 10.81 | 0 | 0 | 10.92 | 10.94 | 0 | 10.79 | 0 | 0 | 11.09 | 10.96 | 0 | 71750.58 | 2022/07/20 05:02:00 | 2022/07/19 18:10:58 | 7433.59 | 7304.22 | 7331.35 | 7276.85 | 7257.06 | 7290.81 | 7402.19 | 7369.38 | 7336.25 | 7334.99 | 11574.75 | 71747.27 | 0 | 73336.69 | 0
3246 | VNM - Đà Nẵng - Nhà Máy | /BCG Energy | 1020C0058922/EM001020C0058922 | 2022-07-20 14:20:00 | 33 | 44.2 | 1.7 | N/A | 13.118 | 667.3 | Online | 1020C0058922/INVT_05 | Grid connected | 391.7 | 388.8 | 390.7 | 229.4 | 225.3 | 225.4 | 101.349 | 101.214 | 100.923 | 98.23 | 66.9 | 1 | 50.06 | 68.853 | 0.362 | 397.79 | 70.036 | 672.8 | 672.8 | 662.4 | 662.4 | 679.9 | 679.9 | 680.4 | 680.4 | 668.2 | 668.2 | 678.2 | 678.2 | 662.3 | 662.3 | 673.9 | 673.9 | 669.7 | 669.7 | 668.7 | 668.7 | 10.11 | 0 | 0 | 10.35 | 10.14 | 0 | 0 | 9.95 | 10.42 | 0 | 0 | 10.36 | 10.83 | 0 | 10.66 | 0 | 0 | 10.63 | 10.81 | 0 | 71755.37 | 2022/07/20 05:02:00 | 2022/07/19 18:10:58 | 7434.09 | 7304.7 | 7331.83 | 7277.33 | 7257.54 | 7291.29 | 7402.69 | 7369.88 | 7336.74 | 7335.47 | 11579.47 | 71751.99 | 0 | 73341.56 | 0
3247 | VNM - Đà Nẵng - Nhà Máy | /BCG Energy | 1020C0058922/EM001020C0058922 | 2022-07-20 14:25:00 | 32.6 | 45.4 | 3.2 | N/A | 13.349 | 602 | Online | 1020C0058922/INVT_05 | Grid connected | 392.2 | 389.9 | 391 | 229.5 | 226.3 | 226.4 | 89.829 | 89.772 | 89.511 | 98.38 | 66.7 | 1 | 50.08 | 61.126 | 0.303 | 404.33 | 62.132 | 666.8 | 666.8 | 673.4 | 673.4 | 665.2 | 665.2 | 674.7 | 674.7 | 674.2 | 674.2 | 663.2 | 663.2 | 674.6 | 674.6 | 680 | 680 | 660.1 | 660.1 | 668.1 | 668.1 | 9.6 | 0 | 0 | 9.26 | 9.34 | 0 | 0 | 9.17 | 9.29 | 0 | 0 | 9.27 | 9.4 | 0 | 9.12 | 0 | 0 | 9.45 | 9.24 | 0 | 71761.91 | 2022/07/20 05:02:00 | 2022/07/19 18:10:58 | 7434.77 | 7305.38 | 7332.5 | 7277.99 | 7258.2 | 7291.96 | 7403.36 | 7370.55 | 7337.4 | 7336.14 | 11586.08 | 71758.6 | 0 | 73348.25 | 0
3248 | VNM - Đà Nẵng - Nhà Máy | /BCG Energy | 1020C0058922/EM001020C0058922 | 2022-07-20 14:30:00 | 31.6 | 39.9 | 5.5 | N/A | 13.475 | 284.8 | Online | 1020C0058922/INVT_05 | Grid connected | 389.8 | 389 | 389 | 227.3 | 225.3 | 226.4 | 43.56 | 43.502 | 43.397 | 98.44 | 66.7 | 1 | 50.1 | 29.547 | 0.291 | 407.96 | 30.015 | 682.4 | 682.4 | 663.6 | 663.6 | 665.2 | 665.2 | 670.3 | 670.3 | 676.9 | 676.9 | 681.2 | 681.2 | 668.3 | 668.3 | 668.7 | 668.7 | 677.3 | 677.3 | 672.9 | 672.9 | 4.55 | 0 | 0 | 4.68 | 4.65 | 0 | 0 | 4.51 | 4.49 | 0 | 0 | 4.4 | 4.69 | 0 | 4.51 | 0 | 0 | 4.49 | 4.46 | 0 | 71765.54 | 2022/07/20 05:02:00 | 2022/07/19 18:10:58 | 7435.14 | 7305.74 | 7332.87 | 7278.36 | 7258.57 | 7292.32 | 7403.73 | 7370.92 | 7337.77 | 7336.51 | 11589.61 | 71762.13 | 0 | 73351.93 | 0
3249 | VNM - Đà Nẵng - Nhà Máy | /BCG Energy | 1020C0058922/EM001020C0058922 | 2022-07-20 14:35:00 | 31.2 | 37.7 | 3.4 | N/A | 13.572 | 400.3 | Online | 1020C0058922/INVT_05 | Grid connected | 389.8 | 389.1 | 389 | 227.3 | 225.3 | 225.3 | 58.358 | 58.319 | 58.138 | 98.4 | 65.5 | 1 | 50.11 | 39.61 | 0.371 | 410.74 | 40.254 | 685.8 | 685.8 | 692.4 | 692.4 | 677.2 | 677.2 | 689.7 | 689.7 | 686.8 | 686.8 | 689.8 | 689.8 | 676.9 | 676.9 | 677.9 | 677.9 | 699.8 | 699.8 | 689.5 | 689.5 | 5.33 | 0 | 0 | 5.26 | 5.54 | 0 | 0 | 5.42 | 5.77 | 0 | 0 | 5.83 | 6.25 | 0 | 6.31 | 0 | 0 | 6.12 | 6.42 | 0 | 71768.32 | 2022/07/20 05:02:00 | 2022/07/19 18:10:58 | 7435.43 | 7306.02 | 7333.16 | 7278.64 | 7258.85 | 7292.61 | 7404.02 | 7371.2 | 7338.05 | 7336.79 | 11592.4 | 71764.92 | 0 | 73354.77 | 0
3250 | VNM - Đà Nẵng - Nhà Máy | /BCG Energy | 1020C0058922/EM001020C0058922 | 2022-07-20 14:40:00 | 32.2 | 43.5 | 2.7 | N/A | 13.777 | 654.9 | Online | 1020C0058922/INVT_05 | Grid connected | 393 | 390.9 | 392.4 | 230.4 | 226.3 | 227.4 | 100.829 | 100.685 | 100.451 | 98.28 | 63.9 | 1 | 50.14 | 68.755 | -1.983 | 416.67 | 69.944 | 686 | 686 | 680.4 | 680.4 | 683.2 | 683.2 | 687.3 | 687.3 | 684.7 | 684.7 | 693.3 | 693.3 | 686.3 | 686.3 | 690.3 | 690.3 | 678.3 | 678.3 | 680.6 | 680.6 | 10.49 | 0 | 0 | 10.36 | 10.5 | 0 | 0 | 10.12 | 10.14 | 0 | 0 | 10.01 | 10.48 | 0 | 10.35 | 0 | 0 | 10.29 | 10.29 | 0 | 71774.32 | 2022/07/20 05:02:00 | 2022/07/19 18:10:58 | 7436.05 | 7306.64 | 7333.77 | 7279.24 | 7259.45 | 7293.21 | 7404.64 | 7371.82 | 7338.66 | 7337.4 | 11598.42 | 71770.94 | 0 | 73360.88 | 0
3251 | VNM - Đà Nẵng - Nhà Máy | /BCG Energy | 1020C0058922/EM001020C0058922 | 2022-07-20 14:45:00 | 31 | 40 | 3.3 | N/A | 13.921 | 717.4 | Online | 1020C0058922/INVT_05 | Grid connected | 394.3 | 392.5 | 393.6 | 230.4 | 226.9 | 226.6 | 108.707 | 108.775 | 108.398 | 98.29 | 63.9 | 1 | 50.14 | 74.484 | -0.572 | 420.92 | 75.788 | 688.6 | 688.6 | 686.4 | 686.4 | 689.2 | 689.2 | 692.3 | 692.3 | 686.2 | 686.2 | 690.7 | 690.7 | 686.3 | 686.3 | 686 | 686 | 694.1 | 694.1 | 680.6 | 680.6 | 11.14 | 0 | 0 | 10.99 | 10.93 | 0 | 0 | 10.75 | 10.9 | 0 | 0 | 10.81 | 11.27 | 0 | 11.12 | 0 | 0 | 11.09 | 11.18 | 0 | 71778.5 | 2022/07/20 05:02:00 | 2022/07/19 18:10:58 | 7436.48 | 7307.06 | 7334.2 | 7279.67 | 7259.88 | 7293.63 | 7405.07 | 7372.25 | 7339.09 | 7337.83 | 11602.61 | 71775.13 | 0 | 73365.16 | 0
3252 | VNM - Đà Nẵng - Nhà Máy | /BCG Energy | 1020C0058922/EM001020C0058922 | 2022-07-20 14:50:00 | 31.2 | 41.8 | 2.3 | N/A | 14.13 | 608.7 | Online | 1020C0058922/INVT_05 | Grid connected | 394.2 | 391.5 | 392.5 | 230.4 | 226.9 | 227.7 | 92.851 | 92.764 | 92.466 | 98.29 | 63.4 | 1 | 50.18 | 63.341 | -0.84 | 426.85 | 64.384 | 684.8 | 684.8 | 679 | 679 | 683.9 | 683.9 | 685.7 | 685.7 | 680 | 680 | 681.8 | 681.8 | 680.9 | 680.9 | 682.9 | 682.9 | 679.9 | 679.9 | 685.8 | 685.8 | 9.39 | 0 | 0 | 9.29 | 9.38 | 0 | 0 | 9.22 | 9.33 | 0 | 0 | 9.36 | 9.59 | 0 | 9.51 | 0 | 0 | 9.49 | 9.33 | 0 | 71784.43 | 2022/07/20 05:02:00 | 2022/07/19 18:10:58 | 7437.1 | 7307.68 | 7334.81 | 7280.27 | 7260.48 | 7294.24 | 7405.69 | 7372.86 | 7339.69 | 7338.43 | 11608.59 | 71781.11 | 0 | 73371.25 | 0
3253 | VNM - Đà Nẵng - Nhà Máy | /BCG Energy | 1020C0058922/EM001020C0058922 | 2022-07-20 14:55:00 | 32.1 | 43.2 | 1.8 | N/A | 14.329 | 704.3 | Online | 1020C0058922/INVT_05 | Grid connected | 395.2 | 392.5 | 393.5 | 231.4 | 226.9 | 227.7 | 105.328 | 105.268 | 104.952 | 98.29 | 63.6 | 1 | 50.16 | 72.064 | -0.187 | 432.6 | 73.325 | 684.8 | 684.8 | 680.4 | 680.4 | 677.2 | 677.2 | 680.4 | 680.4 | 680.2 | 680.2 | 676.8 | 676.8 | 686.3 | 686.3 | 681.1 | 681.1 | 679 | 679 | 674.6 | 674.6 | 10.98 | 0 | 0 | 10.78 | 11.03 | 0 | 0 | 10.66 | 10.74 | 0 | 0 | 10.76 | 10.92 | 0 | 10.74 | 0 | 0 | 10.62 | 10.78 | 0 | 71790.18 | 2022/07/20 05:02:00 | 2022/07/19 18:10:58 | 7437.7 | 7308.27 | 7335.4 | 7280.86 | 7261.06 | 7294.82 | 7406.28 | 7373.44 | 7340.27 | 7339.01 | 11614.28 | 71786.8 | 0 | 73377.11 | 0
3254 | VNM - Đà Nẵng - Nhà Máy | /BCG Energy | 1020C0058922/EM001020C0058922 | 2022-07-20 15:00:00 | 32 | 44.5 | 2.5 | N/A | 14.545 | 721.9 | Online | 1020C0058922/INVT_05 | Grid connected | 394.2 | 391.5 | 392.5 | 230.4 | 226.9 | 227.7 | 107.358 | 107.337 | 107.137 | 98.29 | 63.8 | 1 | 50.12 | 73.418 | 1.719 | 438.73 | 74.703 | 674.2 | 674.2 | 668.4 | 668.4 | 677.2 | 677.2 | 686.4 | 686.4 | 679 | 679 | 679.5 | 679.5 | 680.3 | 680.3 | 668 | 668 | 685 | 685 | 674.6 | 674.6 | 11.05 | 0 | 0 | 10.99 | 10.97 | 0 | 0 | 10.9 | 10.93 | 0 | 0 | 10.99 | 11.14 | 0 | 11.22 | 0 | 0 | 11.03 | 11.03 | 0 | 71796.37 | 2022/07/20 05:02:00 | 2022/07/19 18:10:58 | 7438.34 | 7308.9 | 7336.03 | 7281.49 | 7261.68 | 7295.45 | 7406.92 | 7374.08 | 7340.91 | 7339.64 | 11620.41 | 71792.93 | 0 | 73383.44 | 0
3255 | VNM - Đà Nẵng - Nhà Máy | /BCG Energy | 1020C0058922/EM001020C0058922 | 2022-07-20 15:05:00 | 32.3 | 42.7 | 3 | N/A | 14.722 | 398.3 | Online | 1020C0058922/INVT_05 | Grid connected | 391.2 | 389.5 | 390.2 | 228.3 | 225.9 | 226.7 | 60.58 | 60.551 | 60.42 | 98.39 | 64.2 | 1 | 50.16 | 41.139 | -0.245 | 443.77 | 41.787 | 678.7 | 678.7 | 674.4 | 674.4 | 677.2 | 677.2 | 686.3 | 686.3 | 675.1 | 675.1 | 681.2 | 681.2 | 674.5 | 674.5 | 674 | 674 | 679 | 679 | 668.6 | 668.6 | 6.03 | 0 | 0 | 5.97 | 6.23 | 0 | 0 | 6 | 6.29 | 0 | 0 | 6.27 | 6.44 | 0 | 6.4 | 0 | 0 | 6.3 | 6.43 | 0 | 71801.35 | 2022/07/20 05:02:00 | 2022/07/19 18:10:58 | 7438.84 | 7309.4 | 7336.53 | 7281.99 | 7262.19 | 7295.97 | 7407.44 | 7374.59 | 7341.43 | 7340.16 | 11625.39 | 71797.91 | 0 | 73388.54 | 0
3256 | VNM - Đà Nẵng - Nhà Máy | /BCG Energy | 1020C0058922/EM001020C0058922 | 2022-07-20 15:10:00 | 31.5 | 39.7 | 2.7 | N/A | 14.827 | 594.8 | Online | 1020C0058922/INVT_05 | Grid connected | 392 | 389.5 | 391.1 | 229.4 | 224.9 | 225.7 | 85.694 | 85.567 | 85.328 | 98.36 | 63.8 | 1 | 50.15 | 58.24 | -0.848 | 446.73 | 59.23 | 698.8 | 698.8 | 686.4 | 686.4 | 698.3 | 698.3 | 671.7 | 671.7 | 687.2 | 687.2 | 693.2 | 693.2 | 680.3 | 680.3 | 686 | 686 | 687.9 | 687.9 | 683.7 | 683.7 | 9.67 | 0 | 0 | 9.52 | 9.19 | 0 | 0 | 9.19 | 8.59 | 0 | 0 | 8.31 | 8.39 | 0 | 8.06 | 0 | 0 | 7.76 | 7.68 | 0 | 71804.31 | 2022/07/20 05:02:00 | 2022/07/19 18:10:58 | 7439.14 | 7309.69 | 7336.83 | 7282.28 | 7262.48 | 7296.26 | 7407.75 | 7374.9 | 7341.73 | 7340.47 | 11628.41 | 71800.93 | 0 | 73391.53 | 0
3257 | VNM - Đà Nẵng - Nhà Máy | /BCG Energy | 1020C0058922/EM001020C0058922 | 2022-07-20 15:15:00 | 32.3 | 43.1 | 3.2 | N/A | 15.012 | 644.1 | Online | 1020C0058922/INVT_05 | Grid connected | 393 | 390.6 | 392.2 | 229.4 | 226 | 226.7 | 94.999 | 94.975 | 94.467 | 98.36 | 62.8 | 1 | 50.08 | 64.634 | -1.299 | 451.91 | 65.705 | 679.7 | 679.7 | 690.3 | 690.3 | 677.2 | 677.2 | 686.3 | 686.3 | 691.7 | 691.7 | 693.2 | 693.2 | 686.3 | 686.3 | 680 | 680 | 690.9 | 690.9 | 686.6 | 686.6 | 9.62 | 0 | 0 | 9.52 | 9.74 | 0 | 0 | 9.42 | 9.44 | 0 | 0 | 9.5 | 9.81 | 0 | 9.57 | 0 | 0 | 9.57 | 9.6 | 0 | 71809.49 | 2022/07/20 05:02:00 | 2022/07/19 18:10:58 | 7439.66 | 7310.22 | 7337.36 | 7282.8 | 7263 | 7296.78 | 7408.28 | 7375.44 | 7342.27 | 7341.01 | 11633.65 | 71806.17 | 0 | 73396.82 | 0
3258 | VNM - Đà Nẵng - Nhà Máy | /BCG Energy | 1020C0058922/EM001020C0058922 | 2022-07-20 15:20:00 | 32.6 | 44.2 | 2.9 | N/A | 15.199 | 612.3 | Online | 1020C0058922/INVT_05 | Grid connected | 392 | 389.6 | 391.2 | 229.4 | 226 | 226.7 | 89.56 | 89.45 | 89.104 | 98.36 | 62.6 | 1 | 50.01 | 60.932 | -0.731 | 457.15 | 61.951 | 684.8 | 684.8 | 674.7 | 674.7 | 683.3 | 683.3 | 691.7 | 691.7 | 680.1 | 680.1 | 692.6 | 692.6 | 680.3 | 680.3 | 680.1 | 680.1 | 679 | 679 | 680.6 | 680.6 | 9.2 | 0 | 0 | 9.11 | 9.1 | 0 | 0 | 8.96 | 8.97 | 0 | 0 | 8.87 | 9.16 | 0 | 9.12 | 0 | 0 | 9.15 | 9.14 | 0 | 71814.73 | 2022/07/20 05:02:00 | 2022/07/19 18:10:58 | 7440.21 | 7310.76 | 7337.9 | 7283.33 | 7263.53 | 7297.32 | 7408.83 | 7375.98 | 7342.8 | 7341.54 | 11638.88 | 71811.4 | 0 | 73402.2 | 0
3259 | VNM - Đà Nẵng - Nhà Máy | /BCG Energy | 1020C0058922/EM001020C0058922 | 2022-07-20 15:25:00 | 32.7 | 44.1 | 3.3 | N/A | 15.379 | 593.3 | Online | 1020C0058922/INVT_05 | Grid connected | 392.1 | 390.6 | 391.3 | 229.4 | 226 | 226.7 | 86.79 | 86.587 | 86.424 | 98.36 | 62.8 | 1 | 50.12 | 58.997 | 0.15 | 462.12 | 59.968 | 678.8 | 678.8 | 680.4 | 680.4 | 683.1 | 683.1 | 686.3 | 686.3 | 686.2 | 686.2 | 687.2 | 687.2 | 676.8 | 676.8 | 680 | 680 | 679 | 679 | 680.6 | 680.6 | 8.79 | 0 | 0 | 8.71 | 8.89 | 0 | 0 | 8.53 | 8.77 | 0 | 0 | 8.65 | 8.89 | 0 | 8.9 | 0 | 0 | 8.88 | 8.92 | 0 | 71819.7 | 2022/07/20 05:02:00 | 2022/07/19 18:10:58 | 7440.72 | 7311.26 | 7338.4 | 7283.83 | 7264.04 | 7297.82 | 7409.34 | 7376.49 | 7343.3 | 7342.05 | 11643.79 | 71816.31 | 0 | 73407.25 | 0
3260 | VNM - Đà Nẵng - Nhà Máy | /BCG Energy | 1020C0058922/EM001020C0058922 | 2022-07-20 15:30:00 | 32.3 | 43.3 | 2.6 | N/A | 15.555 | 569.7 | Online | 1020C0058922/INVT_05 | Grid connected | 392.1 | 389.3 | 390.3 | 229.4 | 226 | 226.7 | 83.028 | 83.051 | 82.828 | 98.36 | 62.8 | 1 | 50.04 | 56.317 | -0.597 | 466.94 | 57.244 | 678.8 | 678.8 | 680.5 | 680.5 | 677.3 | 677.3 | 684.7 | 684.7 | 686.4 | 686.4 | 685.7 | 685.7 | 678.8 | 678.8 | 680.1 | 680.1 | 681 | 681 | 680.6 | 680.6 | 8.58 | 0 | 0 | 8.49 | 8.43 | 0 | 0 | 8.32 | 8.36 | 0 | 0 | 8.4 | 8.49 | 0 | 8.48 | 0 | 0 | 8.45 | 8.52 | 0 | 71824.52 | 2022/07/20 05:02:00 | 2022/07/19 18:10:58 | 7441.21 | 7311.75 | 7338.89 | 7284.32 | 7264.52 | 7298.31 | 7409.84 | 7376.98 | 7343.8 | 7342.54 | 11648.62 | 71821.14 | 0 | 73412.16 | 0
3261 | VNM - Đà Nẵng - Nhà Máy | /BCG Energy | 1020C0058922/EM001020C0058922 | 2022-07-20 15:35:00 | 32.8 | 43.8 | 1.5 | N/A | 15.721 | 544.5 | Online | 1020C0058922/INVT_05 | Grid connected | 392 | 389.3 | 390.2 | 229.4 | 226 | 226.7 | 79.044 | 78.986 | 78.628 | 98.36 | 62.6 | 1 | 49.79 | 53.644 | 0.76 | 471.55 | 54.518 | 678.8 | 678.8 | 680.7 | 680.7 | 676.8 | 676.8 | 686.4 | 686.4 | 686.2 | 686.2 | 687.7 | 687.7 | 674.9 | 674.9 | 680 | 680 | 679.3 | 679.3 | 680.6 | 680.6 | 8.15 | 0 | 0 | 8.08 | 8.03 | 0 | 0 | 7.86 | 7.95 | 0 | 0 | 7.96 | 8.07 | 0 | 8.07 | 0 | 0 | 8.01 | 8.1 | 0 | 71829.13 | 2022/07/20 05:02:00 | 2022/07/19 18:10:58 | 7441.7 | 7312.22 | 7339.36 | 7284.78 | 7264.99 | 7298.78 | 7410.32 | 7377.45 | 7344.27 | 7343.01 | 11653.22 | 71825.74 | 0 | 73416.88 | 0
3262 | VNM - Đà Nẵng - Nhà Máy | /BCG Energy | 1020C0058922/EM001020C0058922 | 2022-07-20 15:40:00 | 32.2 | 43 | 2.8 | N/A | 15.884 | 547.5 | Online | 1020C0058922/INVT_05 | Grid connected | 391.9 | 390.4 | 391.3 | 229.4 | 226 | 226.7 | 78.449 | 78.505 | 78.343 | 98.36 | 62.4 | 1 | 49.95 | 53.493 | 0.377 | 475.96 | 54.352 | 690.8 | 690.8 | 686.4 | 686.4 | 683.2 | 683.2 | 686.3 | 686.3 | 680.2 | 680.2 | 690 | 690 | 680.3 | 680.3 | 680 | 680 | 685 | 685 | 680.6 | 680.6 | 8 | 0 | 0 | 7.96 | 7.99 | 0 | 0 | 7.75 | 7.95 | 0 | 0 | 7.7 | 8.07 | 0 | 8.07 | 0 | 0 | 7.77 | 8.09 | 0 | 71833.54 | 2022/07/20 05:02:00 | 2022/07/19 18:10:58 | 7442.15 | 7312.67 | 7339.81 | 7285.23 | 7265.43 | 7299.23 | 7410.77 | 7377.9 | 7344.72 | 7343.46 | 11657.63 | 71830.15 | 0 | 73421.37 | 0
3263 | VNM - Đà Nẵng - Nhà Máy | /BCG Energy | 1020C0058922/EM001020C0058922 | 2022-07-20 15:45:00 | 31.8 | 42.3 | 4.5 | N/A | 16.048 | 534.5 | Online | 1020C0058922/INVT_05 | Grid connected | 393.4 | 391.6 | 393.1 | 229.4 | 227.1 | 226.6 | 76.427 | 76.396 | 76.169 | 98.36 | 62.2 | 1 | 50.12 | 52.091 | -3.251 | 480.37 | 52.927 | 690.8 | 690.8 | 686.4 | 686.4 | 687.7 | 687.7 | 685.1 | 685.1 | 686.2 | 686.2 | 692 | 692 | 681.6 | 681.6 | 689.8 | 689.8 | 683.5 | 683.5 | 688.1 | 688.1 | 7.8 | 0 | 0 | 7.76 | 7.79 | 0 | 0 | 7.55 | 7.73 | 0 | 0 | 7.69 | 7.86 | 0 | 7.87 | 0 | 0 | 7.77 | 7.89 | 0 | 71837.95 | 2022/07/20 05:02:00 | 2022/07/19 18:10:58 | 7442.6 | 7313.12 | 7340.26 | 7285.68 | 7265.87 | 7299.67 | 7411.23 | 7378.36 | 7345.17 | 7343.91 | 11662.09 | 71834.61 | 0 | 73425.87 | 0
3264 | VNM - Đà Nẵng - Nhà Máy | /BCG Energy | 1020C0058922/EM001020C0058922 | 2022-07-20 15:50:00 | 31.9 | 41.7 | 2.4 | N/A | 16.203 | 495.5 | Online | 1020C0058922/INVT_05 | Grid connected | 394.4 | 392.6 | 393.2 | 230.4 | 227.1 | 227.6 | 69.769 | 69.76 | 69.552 | 98.36 | 62 | 1 | 50.19 | 47.777 | -1.463 | 484.58 | 48.534 | 696.7 | 696.7 | 686.4 | 686.4 | 688.6 | 688.6 | 686.6 | 686.6 | 686.2 | 686.2 | 693 | 693 | 686.5 | 686.5 | 689.1 | 689.1 | 684.4 | 684.4 | 686.1 | 686.1 | 7.16 | 0 | 0 | 7.15 | 7.13 | 0 | 0 | 6.88 | 7.07 | 0 | 0 | 6.86 | 7.25 | 0 | 7.19 | 0 | 0 | 7.14 | 7.25 | 0 | 71842.16 | 2022/07/20 05:02:00 | 2022/07/19 18:10:58 | 7443.03 | 7313.55 | 7340.69 | 7286.1 | 7266.3 | 7300.1 | 7411.66 | 7378.78 | 7345.59 | 7344.34 | 11666.24 | 71838.76 | 0 | 73430.14 | 0
3265 | VNM - Đà Nẵng - Nhà Máy | /BCG Energy | 1020C0058922/EM001020C0058922 | 2022-07-20 15:55:00 | 31.8 | 41.3 | 2.3 | N/A | 16.344 | 448.1 | Online | 1020C0058922/INVT_05 | Grid connected | 394.4 | 392.5 | 393.1 | 230.4 | 228.2 | 227.6 | 62.635 | 62.702 | 62.428 | 98.46 | 61.8 | 1 | 50.07 | 42.902 | -0.799 | 488.34 | 43.569 | 690.9 | 690.9 | 686.5 | 686.5 | 678.8 | 678.8 | 696.5 | 696.5 | 686.2 | 686.2 | 689.1 | 689.1 | 682.2 | 682.2 | 686 | 686 | 686.5 | 686.5 | 686.6 | 686.6 | 6.34 | 0 | 0 | 6.29 | 6.46 | 0 | 0 | 6.27 | 6.42 | 0 | 0 | 6.22 | 6.57 | 0 | 6.35 | 0 | 0 | 6.3 | 6.37 | 0 | 71845.92 | 2022/07/20 05:02:00 | 2022/07/19 18:10:58 | 7443.42 | 7313.93 | 7341.07 | 7286.47 | 7266.68 | 7300.48 | 7412.05 | 7379.17 | 7345.98 | 7344.73 | 11670.04 | 71842.56 | 0 | 73433.98 | 0
3266 | VNM - Đà Nẵng - Nhà Máy | /BCG Energy | 1020C0058922/EM001020C0058922 | 2022-07-20 16:00:00 | 31 | 39.2 | 1.8 | N/A | 16.472 | 413 | Online | 1020C0058922/INVT_05 | Grid connected | 393.3 | 392.5 | 393.1 | 230.4 | 227.1 | 227.6 | 57.461 | 57.579 | 57.357 | 98.46 | 61.6 | 1 | 50.04 | 39.337 | 0.684 | 491.76 | 39.944 | 690.8 | 690.8 | 686.3 | 686.3 | 692 | 692 | 695.6 | 695.6 | 698.1 | 698.1 | 696.4 | 696.4 | 689.6 | 689.6 | 691.3 | 691.3 | 690.9 | 690.9 | 689.6 | 689.6 | 5.94 | 0 | 0 | 5.85 | 5.8 | 0 | 0 | 5.65 | 5.81 | 0 | 0 | 5.77 | 5.92 | 0 | 5.92 | 0 | 0 | 5.89 | 5.92 | 0 | 71849.34 | 2022/07/20 05:02:00 | 2022/07/19 18:10:58 | 7443.78 | 7314.28 | 7341.42 | 7286.82 | 7267.02 | 7300.82 | 7412.4 | 7379.52 | 7346.32 | 7345.08 | 11673.41 | 71845.93 | 0 | 73437.46 | 0
3267 | VNM - Đà Nẵng - Nhà Máy | /BCG Energy | 1020C0058922/EM001020C0058922 | 2022-07-20 16:05:00 | 31.3 | 39.1 | 2 | N/A | 16.592 | 389.2 | Online | 1020C0058922/INVT_05 | Grid connected | 393.3 | 392.2 | 393.1 | 229.3 | 227.1 | 227.6 | 53.808 | 53.791 | 53.763 | 98.46 | 61.4 | 1 | 50.06 | 36.838 | 0.07 | 494.9 | 37.414 | 690.8 | 690.8 | 692.4 | 692.4 | 689.1 | 689.1 | 697.6 | 697.6 | 692.2 | 692.2 | 692.6 | 692.6 | 693.1 | 693.1 | 694.5 | 694.5 | 690 | 690 | 691.6 | 691.6 | 5.52 | 0 | 0 | 5.44 | 5.6 | 0 | 0 | 5.24 | 5.41 | 0 | 0 | 5.37 | 5.5 | 0 | 5.47 | 0 | 0 | 5.48 | 5.49 | 0 | 71852.48 | 2022/07/20 05:02:00 | 2022/07/19 18:10:58 | 7444.1 | 7314.6 | 7341.74 | 7287.13 | 7267.34 | 7301.15 | 7412.73 | 7379.84 | 7346.64 | 7345.4 | 11676.59 | 71849.11 | 0 | 73440.67 | 0
3268 | VNM - Đà Nẵng - Nhà Máy | /BCG Energy | 1020C0058922/EM001020C0058922 | 2022-07-20 16:10:00 | 31.2 | 38.7 | 1.9 | N/A | 16.706 | 368.1 | Online | 1020C0058922/INVT_05 | Grid connected | 392.6 | 391.2 | 392 | 229.8 | 227.1 | 227.6 | 50.71 | 50.6 | 50.519 | 98.55 | 61 | 1 | 50.02 | 34.624 | -0.278 | 497.88 | 35.158 | 696.8 | 696.8 | 692.4 | 692.4 | 689.3 | 689.3 | 693.8 | 693.8 | 688.1 | 688.1 | 697.7 | 697.7 | 692.3 | 692.3 | 686 | 686 | 697 | 697 | 697.5 | 697.5 | 5.14 | 0 | 0 | 5.07 | 5.23 | 0 | 0 | 5.05 | 5.03 | 0 | 0 | 5.07 | 5.23 | 0 | 5.19 | 0 | 0 | 5.12 | 5.21 | 0 | 71855.46 | 2022/07/20 05:02:00 | 2022/07/19 18:10:58 | 7444.39 | 7314.88 | 7342.03 | 7287.41 | 7267.62 | 7301.43 | 7413.02 | 7380.13 | 7346.93 | 7345.69 | 11679.53 | 71852.05 | 0 | 73443.71 | 0
3269 | VNM - Đà Nẵng - Nhà Máy | /BCG Energy | 1020C0058922/EM001020C0058922 | 2022-07-20 16:15:00 | 31.1 | 38.3 | 2.1 | N/A | 16.812 | 344.5 | Online | 1020C0058922/INVT_05 | Grid connected | 394.6 | 393.3 | 393 | 229.8 | 227.1 | 227.6 | 46.655 | 46.667 | 46.54 | 98.55 | 61 | 1 | 50.05 | 32.011 | 0.316 | 500.64 | 32.506 | 696.8 | 696.8 | 692.4 | 692.4 | 695.3 | 695.3 | 694.6 | 694.6 | 690.5 | 690.5 | 699.3 | 699.3 | 686.3 | 686.3 | 692 | 692 | 694.5 | 694.5 | 695 | 695 | 4.72 | 0 | 0 | 4.67 | 4.8 | 0 | 0 | 4.65 | 4.82 | 0 | 0 | 4.64 | 4.83 | 0 | 4.78 | 0 | 0 | 4.71 | 4.81 | 0 | 71858.22 | 2022/07/20 05:02:00 | 2022/07/19 18:10:58 | 7444.69 | 7315.18 | 7342.33 | 7287.71 | 7267.92 | 7301.72 | 7413.32 | 7380.43 | 7347.23 | 7345.99 | 11682.29 | 71854.81 | 0 | 73446.52 | 0
3270 | VNM - Đà Nẵng - Nhà Máy | /BCG Energy | 1020C0058922/EM001020C0058922 | 2022-07-20 16:20:00 | 31.4 | 38.5 | 2.2 | N/A | 16.913 | 325.5 | Online | 1020C0058922/INVT_05 | Grid connected | 395.6 | 394.3 | 394 | 230.8 | 228.1 | 228.6 | 43.501 | 43.378 | 43.313 | 98.55 | 60.8 | 1 | 50.12 | 29.838 | -0.064 | 503.23 | 30.296 | 697.5 | 697.5 | 692.4 | 692.4 | 695.1 | 695.1 | 698.4 | 698.4 | 698.2 | 698.2 | 694.2 | 694.2 | 686.3 | 686.3 | 688.2 | 688.2 | 698.3 | 698.3 | 691.3 | 691.3 | 4.51 | 0 | 0 | 4.47 | 4.38 | 0 | 0 | 4.23 | 4.42 | 0 | 0 | 4.24 | 4.63 | 0 | 4.34 | 0 | 0 | 4.29 | 4.41 | 0 | 71860.81 | 2022/07/20 05:02:00 | 2022/07/19 18:10:58 | 7444.95 | 7315.44 | 7342.59 | 7287.97 | 7268.18 | 7301.99 | 7413.59 | 7380.69 | 7347.49 | 7346.26 | 11684.88 | 71857.4 | 0 | 73449.15 | 0
3271 | VNM - Đà Nẵng - Nhà Máy | /BCG Energy | 1020C0058922/EM001020C0058922 | 2022-07-20 16:25:00 | 31.6 | 38.6 | 2.4 | N/A | 17.007 | 306.5 | Online | 1020C0058922/INVT_05 | Grid connected | 395.7 | 394.2 | 394 | 230.8 | 228.1 | 228.6 | 36.487 | 36.422 | 36.35 | 98.55 | 60.6 | 1 | 50.08 | 25.092 | 0.059 | 505.57 | 25.479 | 714.8 | 714.8 | 723.4 | 723.4 | 742.6 | 742.6 | 722.4 | 722.4 | 667.9 | 667.9 | 681.8 | 681.8 | 680.1 | 680.1 | 758.1 | 758.1 | 709 | 709 | 728.5 | 728.5 | 4.1 | 0 | 0 | 3.63 | 3.33 | 0 | 0 | 3.62 | 3.88 | 0 | 0 | 3.89 | 4.07 | 0 | 2.83 | 0 | 0 | 3.63 | 3.52 | 0 | 71863.15 | 2022/07/20 05:02:00 | 2022/07/19 18:10:58 | 7445.19 | 7315.69 | 7342.83 | 7288.2 | 7268.41 | 7302.21 | 7413.83 | 7380.93 | 7347.73 | 7346.5 | 11687.24 | 71859.76 | 0 | 73451.54 | 0
3272 | VNM - Đà Nẵng - Nhà Máy | /BCG Energy | 1020C0058922/EM001020C0058922 | 2022-07-20 16:30:00 | 31.3 | 38.2 | 0.9 | N/A | 17.097 | 290.3 | Online | 1020C0058922/INVT_05 | Grid connected | 394.6 | 393.8 | 394 | 229.7 | 228.1 | 228.6 | 34.632 | 34.608 | 34.5 | 98.44 | 61 | 1 | 49.98 | 23.799 | -0.123 | 507.67 | 24.178 | 684.8 | 684.8 | 680.5 | 680.5 | 697.9 | 697.9 | 692.4 | 692.4 | 644.2 | 644.2 | 683.6 | 683.6 | 700.8 | 700.8 | 704.8 | 704.8 | 703 | 703 | 698.6 | 698.6 | 3.89 | 0 | 0 | 3.68 | 3.64 | 0 | 0 | 3.46 | 3.68 | 0 | 0 | 3.22 | 3.49 | 0 | 3.36 | 0 | 0 | 3.42 | 3.45 | 0 | 71865.25 | 2022/07/20 05:02:00 | 2022/07/19 18:10:58 | 7445.38 | 7315.9 | 7343.05 | 7288.42 | 7268.62 | 7302.43 | 7414.06 | 7381.15 | 7347.95 | 7346.72 | 11689.31 | 71861.83 | 0 | 73453.68 | 0
3273 | VNM - Đà Nẵng - Nhà Máy | /BCG Energy | 1020C0058922/EM001020C0058922 | 2022-07-20 16:35:00 | 31.6 | 38.7 | 1.7 | N/A | 17.181 | 270 | Online | 1020C0058922/INVT_05 | Grid connected | 395.5 | 394.8 | 394 | 230.8 | 228.1 | 228.6 | 30.244 | 30.209 | 30.137 | 98.45 | 61.2 | 1 | 50.01 | 20.701 | -0.5 | 509.53 | 21.033 | 660.8 | 660.8 | 657.9 | 657.9 | 681.1 | 681.1 | 674.3 | 674.3 | 638.2 | 638.2 | 679.7 | 679.7 | 671.7 | 671.7 | 692 | 692 | 676.9 | 676.9 | 680.6 | 680.6 | 3.41 | 0 | 0 | 3.4 | 3.21 | 0 | 0 | 3.14 | 3.27 | 0 | 0 | 2.8 | 3.29 | 0 | 2.91 | 0 | 0 | 3.18 | 3.01 | 0 | 71867.13 | 2022/07/20 05:02:00 | 2022/07/19 18:10:58 | 7445.56 | 7316.09 | 7343.25 | 7288.61 | 7268.81 | 7302.63 | 7414.26 | 7381.34 | 7348.12 | 7346.92 | 11691.19 | 71863.71 | 0 | 73455.59 | 0
3274 | VNM - Đà Nẵng - Nhà Máy | /BCG Energy | 1020C0058922/EM001020C0058922 | 2022-07-20 16:40:00 | 31 | 37.2 | 1 | N/A | 17.259 | 249.4 | Online | 1020C0058922/INVT_05 | Grid connected | 396.5 | 395.9 | 396.3 | 230.8 | 229.1 | 229.6 | 23.558 | 23.537 | 23.468 | 98.56 | 60.8 | 1 | 50.01 | 16.194 | 0.158 | 511.12 | 16.439 | 774.8 | 774.8 | 667.8 | 667.8 | 671.2 | 671.2 | 674.3 | 674.3 | 596.2 | 596.2 | 681.5 | 681.5 | 614.6 | 614.6 | 664.4 | 664.4 | 673 | 673 | 627.1 | 627.1 | 0.92 | 0 | 0 | 2.73 | 2.67 | 0 | 0 | 2.68 | 3.05 | 0 | 0 | 2.31 | 3.04 | 0 | 2.51 | 0 | 0 | 2.58 | 3.07 | 0 | 71868.7 | 2022/07/20 05:02:00 | 2022/07/19 18:10:58 | 7445.67 | 7316.26 | 7343.42 | 7288.77 | 7268.97 | 7302.79 | 7414.43 | 7381.51 | 7348.3 | 7347.09 | 11692.76 | 71865.28 | 0 | 73457.21 | 0
3275 | VNM - Đà Nẵng - Nhà Máy | /BCG Energy | 1020C0058922/EM001020C0058922 | 2022-07-20 16:45:00 | 31.1 | 36.6 | 1.9 | N/A | 17.331 | 230.2 | Online | 1020C0058922/INVT_05 | Grid connected | 398.6 | 397.9 | 397.3 | 231.8 | 230.1 | 230.7 | 21.563 | 21.552 | 21.498 | 98.37 | 60.2 | 1 | 50.15 | 14.93 | -0.019 | 512.4 | 15.167 | 774.8 | 774.8 | 596.4 | 596.4 | 594.2 | 594.2 | 597.6 | 597.6 | 566.2 | 566.2 | 591.2 | 591.2 | 590.3 | 590.3 | 596 | 596 | 600.9 | 600.9 | 590.5 | 590.5 | 0.92 | 0 | 0 | 2.61 | 2.77 | 0 | 0 | 2.52 | 2.79 | 0 | 0 | 2.62 | 2.88 | 0 | 2.71 | 0 | 0 | 2.72 | 2.74 | 0 | 71869.98 | 2022/07/20 05:02:00 | 2022/07/19 18:10:58 | 7445.73 | 7316.41 | 7343.56 | 7288.92 | 7269.11 | 7302.9 | 7414.58 | 7381.65 | 7348.42 | 7347.24 | 11694.04 | 71866.56 | 0 | 73458.52 | 0
3276 | VNM - Đà Nẵng - Nhà Máy | /BCG Energy | 1020C0058922/EM001020C0058922 | 2022-07-20 16:50:00 | 31.8 | 37.3 | 1.7 | N/A | 17.397 | 206.3 | Online | 1020C0058922/INVT_05 | Grid connected | 397.6 | 397.9 | 397.3 | 231.8 | 230.1 | 230.7 | 17.018 | 17.019 | 16.881 | 98.47 | 59.8 | 1 | 50.12 | 11.73 | -0.022 | 513.52 | 11.923 | 762.8 | 762.8 | 578.4 | 578.4 | 575.2 | 575.2 | 588.2 | 588.2 | 555.8 | 555.8 | 591.2 | 591.2 | 584.3 | 584.3 | 590 | 590 | 589 | 589 | 596.5 | 596.5 | 0.92 | 0 | 0 | 2.45 | 2.52 | 0 | 0 | 2.18 | 2.16 | 0 | 0 | 2.14 | 2.36 | 0 | 2.39 | 0 | 0 | 2.12 | 2.33 | 0 | 71871.11 | 2022/07/20 05:02:00 | 2022/07/19 18:10:58 | 7445.78 | 7316.53 | 7343.69 | 7289.04 | 7269.23 | 7303.02 | 7414.71 | 7381.78 | 7348.54 | 7347.37 | 11695.16 | 71867.68 | 0 | 73459.69 | 0
3277 | VNM - Đà Nẵng - Nhà Máy | /BCG Energy | 1020C0058922/EM001020C0058922 | 2022-07-20 16:55:00 | 31.3 | 36.9 | 0.8 | N/A | 17.456 | 188.1 | Online | 1020C0058922/INVT_05 | Grid connected | 398.7 | 397.9 | 397.3 | 231.8 | 230.1 | 230.7 | 14.437 | 14.42 | 14.368 | 97.85 | 59.2 | 1 | 50.1 | 10 | 0.024 | 514.43 | 10.221 | 750.8 | 750.8 | 530.4 | 530.4 | 530.6 | 530.6 | 527.4 | 527.4 | 476.2 | 476.2 | 531.2 | 531.2 | 527.4 | 527.4 | 530 | 530 | 541 | 541 | 533.1 | 533.1 | 0.72 | 0 | 0 | 2.06 | 2.19 | 0 | 0 | 2 | 2.12 | 0 | 0 | 1.93 | 2.1 | 0 | 2.06 | 0 | 0 | 2.14 | 2.08 | 0 | 71872.01 | 2022/07/20 05:02:00 | 2022/07/19 18:10:58 | 7445.82 | 7316.64 | 7343.78 | 7289.13 | 7269.32 | 7303.12 | 7414.81 | 7381.87 | 7348.64 | 7347.47 | 11696.06 | 71868.58 | 0 | 73460.6 | 0
3278 | VNM - Đà Nẵng - Nhà Máy | /BCG Energy | 1020C0058922/EM001020C0058922 | 2022-07-20 17:00:00 | 32.2 | 37.2 | 0.6 | N/A | 17.51 | 170.6 | Online | 1020C0058922/INVT_05 | Grid connected | 397.6 | 396.9 | 397.3 | 231.8 | 230.1 | 230.7 | 10.345 | 10.349 | 10.321 | 97.34 | 58.6 | 1 | 49.97 | 7.13 | -0.007 | 515.15 | 7.321 | 741.3 | 741.3 | 506.4 | 506.4 | 515.2 | 515.2 | 504.3 | 504.3 | 467.4 | 467.4 | 461 | 461 | 512.3 | 512.3 | 512 | 512 | 506.7 | 506.7 | 486.8 | 486.8 | 0.72 | 0 | 0 | 1.63 | 1.63 | 0 | 0 | 1.62 | 1.71 | 0 | 0 | 1.81 | 1.4 | 0 | 1.56 | 0 | 0 | 1.4 | 1.6 | 0 | 71872.73 | 2022/07/20 05:02:00 | 2022/07/19 18:10:58 | 7445.87 | 7316.72 | 7343.86 | 7289.21 | 7269.4 | 7303.2 | 7414.89 | 7381.95 | 7348.71 | 7347.55 | 11696.78 | 71869.3 | 0 | 73461.36 | 0
3279 | VNM - Đà Nẵng - Nhà Máy | /BCG Energy | 1020C0058922/EM001020C0058922 | 2022-07-20 17:05:00 | 31.5 | 36.3 | 0.8 | N/A | 17.558 | 153.7 | Online | 1020C0058922/INVT_05 | Grid connected | 397.6 | 398 | 397.3 | 231.8 | 230.1 | 230.7 | 7.751 | 7.753 | 7.664 | 96.8 | 58.2 | 1 | 49.91 | 5.276 | 0.062 | 515.68 | 5.453 | 474.5 | 474.5 | 416.4 | 416.4 | 407.2 | 407.2 | 427.7 | 427.7 | 392.2 | 392.2 | 483.2 | 483.2 | 428.4 | 428.4 | 713.9 | 713.9 | 685 | 685 | 416.9 | 416.9 | 1.02 | 0 | 0 | 1.63 | 1.58 | 0 | 0 | 1.43 | 1.63 | 0 | 0 | 0.75 | 1.69 | 0 | 0.66 | 0 | 0 | 0.56 | 1.6 | 0 | 71873.26 | 2022/07/20 05:02:00 | 2022/07/19 18:10:58 | 7445.92 | 7316.78 | 7343.92 | 7289.27 | 7269.46 | 7303.26 | 7414.95 | 7381.99 | 7348.75 | 7347.61 | 11697.31 | 71869.83 | 0 | 73461.91 | 0
3280 | VNM - Đà Nẵng - Nhà Máy | /BCG Energy | 1020C0058922/EM001020C0058922 | 2022-07-20 17:10:00 | 31.7 | 36.2 | 1.1 | N/A | 17.602 | 137.5 | Online | 1020C0058922/INVT_05 | Grid connected | 396.6 | 397 | 397.3 | 230.8 | 230.1 | 230.7 | 5.189 | 5.19 | 5.192 | 96.29 | 57.8 | 1 | 50 | 3.459 | -0.005 | 516.04 | 3.592 | 652.8 | 652.8 | 366.8 | 366.8 | 540.1 | 540.1 | 362.4 | 362.4 | 380.2 | 380.2 | 651.2 | 651.2 | 427.6 | 427.6 | 710 | 710 | 721 | 721 | 524.6 | 524.6 | 0.75 | 0 | 0 | 1.07 | 0.66 | 0 | 0 | 1.02 | 1.01 | 0 | 0 | 0.55 | 0.69 | 0 | 0.66 | 0 | 0 | 0.56 | 0.71 | 0 | 71873.62 | 2022/07/20 05:02:00 | 2022/07/19 18:10:58 | 7445.95 | 7316.82 | 7343.96 | 7289.31 | 7269.5 | 7303.29 | 7414.99 | 7382.03 | 7348.79 | 7347.65 | 11697.67 | 71870.19 | 0 | 73462.29 | 0
3281 | VNM - Đà Nẵng - Nhà Máy | /BCG Energy | 1020C0058922/EM001020C0058922 | 2022-07-20 17:15:00 | 31.2 | 35.1 | 2 | N/A | 17.64 | 99.4 | Online | 1020C0058922/INVT_05 | Grid connected | 397.7 | 397 | 396.3 | 230.8 | 230.1 | 230.7 | 4.736 | 4.74 | 4.743 | 96.67 | 57.4 | 1 | 50.13 | 3.25 | -0.021 | 516.32 | 3.362 | 630.5 | 630.5 | 400.3 | 400.3 | 698.2 | 698.2 | 329.5 | 329.5 | 332.2 | 332.2 | 705.2 | 705.2 | 641.3 | 641.3 | 692 | 692 | 709 | 709 | 638.6 | 638.6 | 0.75 | 0 | 0 | 0.73 | 0.66 | 0 | 0 | 0.65 | 0.8 | 0 | 0 | 0.55 | 0.69 | 0 | 0.66 | 0 | 0 | 0.56 | 0.71 | 0 | 71873.9 | 2022/07/20 05:02:00 | 2022/07/19 18:10:58 | 7445.98 | 7316.84 | 7343.99 | 7289.33 | 7269.53 | 7303.32 | 7415.02 | 7382.06 | 7348.82 | 7347.69 | 11697.95 | 71870.47 | 0 | 73462.58 | 0
3282 | VNM - Đà Nẵng - Nhà Máy | /BCG Energy | 1020C0058922/EM001020C0058922 | 2022-07-20 17:20:00 | 30 | 33.1 | 2.9 | N/A | 17.657 | 50.1 | Online | 1020C0058922/INVT_05 | Grid connected | 396.7 | 397 | 396.2 | 230.8 | 230.1 | 230.7 | 5.139 | 5.147 | 5.153 | 96.43 | 57.2 | 1 | 49.93 | 3.573 | -0.002 | 516.61 | 3.705 | 675.3 | 675.3 | 662.4 | 662.4 | 677.2 | 677.2 | 602.4 | 602.4 | 629.6 | 629.6 | 678.2 | 678.2 | 668.3 | 668.3 | 668 | 668 | 675.5 | 675.5 | 659.8 | 659.8 | 0.75 | 0 | 0 | 0.53 | 0.66 | 0 | 0 | 0.65 | 0.6 | 0 | 0 | 0.55 | 0.69 | 0 | 0.66 | 0 | 0 | 0.56 | 0.71 | 0 | 71874.19 | 2022/07/20 05:02:00 | 2022/07/19 18:10:58 | 7446.02 | 7316.88 | 7344.02 | 7289.36 | 7269.56 | 7303.35 | 7415.06 | 7382.1 | 7348.84 | 7347.72 | 11698.23 | 71870.75 | 0 | 73462.91 | 0
3283 | VNM - Đà Nẵng - Nhà Máy | /BCG Energy | 1020C0058922/EM001020C0058922 | 2022-07-20 17:25:00 | 30.7 | 32.7 | 0.8 | N/A | 17.678 | 71.6 | Online | 1020C0058922/INVT_05 | Grid connected | 395.7 | 396 | 396.2 | 230.8 | 229.1 | 230.7 | 5.006 | 5.004 | 5.007 | 96.34 | 57 | 1 | 50.04 | 3.316 | -0.008 | 516.9 | 3.442 | 654.7 | 654.7 | 662.5 | 662.5 | 659.3 | 659.3 | 650.5 | 650.5 | 664.4 | 664.4 | 670.9 | 670.9 | 656.4 | 656.4 | 659.8 | 659.8 | 673.2 | 673.2 | 667.3 | 667.3 | 0.75 | 0 | 0 | 0.53 | 0.66 | 0 | 0 | 0.45 | 0.6 | 0 | 0 | 0.55 | 0.69 | 0 | 0.66 | 0 | 0 | 0.56 | 0.71 | 0 | 71874.48 | 2022/07/20 05:02:00 | 2022/07/19 18:10:58 | 7446.05 | 7316.91 | 7344.06 | 7289.38 | 7269.59 | 7303.38 | 7415.09 | 7382.13 | 7348.88 | 7347.76 | 11698.52 | 71871.04 | 0 | 73463.23 | 0
3284 | VNM - Đà Nẵng - Nhà Máy | /BCG Energy | 1020C0058922/EM001020C0058922 | 2022-07-20 17:30:00 | 30.4 | 32.4 | 1.3 | N/A | 17.699 | 72.1 | Online | 1020C0058922/INVT_05 | Grid connected | 395.7 | 396 | 395.2 | 229.8 | 229.1 | 229.7 | 4.67 | 4.665 | 4.671 | 96.34 | 56.6 | 1 | 50.06 | 3.178 | 0.005 | 517.17 | 3.308 | 657.9 | 657.9 | 672.5 | 672.5 | 671.1 | 671.1 | 667.2 | 667.2 | 662.2 | 662.2 | 664.8 | 664.8 | 656.3 | 656.3 | 667.6 | 667.6 | 664.4 | 664.4 | 655.6 | 655.6 | 0.55 | 0 | 0 | 0.53 | 0.66 | 0 | 0 | 0.45 | 0.6 | 0 | 0 | 0.55 | 0.42 | 0 | 0.66 | 0 | 0 | 0.56 | 0.47 | 0 | 71874.75 | 2022/07/20 05:02:00 | 2022/07/19 18:10:58 | 7446.08 | 7316.93 | 7344.09 | 7289.41 | 7269.62 | 7303.4 | 7415.12 | 7382.16 | 7348.9 | 7347.79 | 11698.79 | 71871.31 | 0 | 73463.5 | 0
3285 | VNM - Đà Nẵng - Nhà Máy | /BCG Energy | 1020C0058922/EM001020C0058922 | 2022-07-20 17:35:00 | 30 | 32.3 | 1.8 | N/A | 17.718 | 59.9 | Online | 1020C0058922/INVT_05 | Grid connected | 395.7 | 396 | 395.3 | 229.8 | 229.1 | 229.7 | 4.553 | 4.551 | 4.558 | 95.84 | 56.4 | 1 | 49.94 | 3.037 | -0.011 | 517.43 | 3.178 | 662 | 662 | 661.1 | 661.1 | 671.2 | 671.2 | 656.2 | 656.2 | 667.7 | 667.7 | 669.2 | 669.2 | 656.4 | 656.4 | 662 | 662 | 662.5 | 662.5 | 656.5 | 656.5 | 0.55 | 0 | 0 | 0.23 | 0.66 | 0 | 0 | 0.45 | 0.6 | 0 | 0 | 0.55 | 0.42 | 0 | 0.66 | 0 | 0 | 0.36 | 0.47 | 0 | 71875.01 | 2022/07/20 05:02:00 | 2022/07/19 18:10:58 | 7446.11 | 7316.96 | 7344.11 | 7289.44 | 7269.65 | 7303.43 | 7415.15 | 7382.19 | 7348.92 | 7347.82 | 11699.05 | 71871.57 | 0 | 73463.78 | 0
3286 | VNM - Đà Nẵng - Nhà Máy | /BCG Energy | 1020C0058922/EM001020C0058922 | 2022-07-20 17:40:00 | 30.4 | 32.3 | 0.7 | N/A | 17.735 | 48.8 | Online | 1020C0058922/INVT_05 | Grid connected | 395.7 | 396 | 395.3 | 229.8 | 229.1 | 229.7 | 4.353 | 4.351 | 4.357 | 95.84 | 56.2 | 1 | 50.04 | 2.864 | 0.006 | 517.67 | 2.985 | 656.3 | 656.3 | 662.4 | 662.4 | 668.5 | 668.5 | 654.2 | 654.2 | 656.1 | 656.1 | 663 | 663 | 668.2 | 668.2 | 656 | 656 | 672.9 | 672.9 | 656.6 | 656.6 | 0.55 | 0 | 0 | 0.23 | 0.46 | 0 | 0 | 0.45 | 0.6 | 0 | 0 | 0.55 | 0.42 | 0 | 0.66 | 0 | 0 | 0.36 | 0.47 | 0 | 71875.25 | 2022/07/20 05:02:00 | 2022/07/19 18:10:58 | 7446.14 | 7316.98 | 7344.14 | 7289.46 | 7269.68 | 7303.46 | 7415.18 | 7382.22 | 7348.95 | 7347.84 | 11699.3 | 71871.82 | 0 | 73464.05 | 0
3287 | VNM - Đà Nẵng - Nhà Máy | /BCG Energy | 1020C0058922/EM001020C0058922 | 2022-07-20 17:45:00 | 30.8 | 32.4 | 0 | N/A | 17.747 | 34.8 | Online | 1020C0058922/INVT_05 | Grid connected | 396.7 | 397.1 | 396.3 | 229.8 | 229.1 | 230.7 | 3.54 | 3.537 | 3.545 | 95.28 | 56 | 1 | 49.99 | 2.346 | -0.003 | 517.89 | 2.462 | 678.5 | 678.5 | 662.4 | 662.4 | 652.7 | 652.7 | 650.4 | 650.4 | 651.5 | 651.5 | 653.2 | 653.2 | 656.9 | 656.9 | 653.2 | 653.2 | 655 | 655 | 647.9 | 647.9 | 0.55 | 0 | 0 | 0.23 | 0.46 | 0 | 0 | 0.45 | 0.6 | 0 | 0 | 0.35 | 0.42 | 0 | 0.46 | 0 | 0 | 0.36 | 0.47 | 0 | 71875.47 | 2022/07/20 05:02:00 | 2022/07/19 18:10:58 | 7446.16 | 7317 | 7344.16 | 7289.48 | 7269.7 | 7303.48 | 7415.21 | 7382.25 | 7348.97 | 7347.87 | 11699.52 | 71872.04 | 0 | 73464.28 | 0
3288 | VNM - Đà Nẵng - Nhà Máy | /BCG Energy | 1020C0058922/EM001020C0058922 | 2022-07-20 17:50:00 | 30.2 | 32.3 | 1.4 | N/A | 17.756 | 21 | Online | 1020C0058922/INVT_05 | Grid connected | 396.6 | 396.9 | 396.2 | 230.8 | 230.1 | 230.7 | 2.865 | 2.863 | 2.867 | 94.24 | 55.8 | 0.999 | 50.03 | 1.846 | -0.011 | 518.06 | 1.959 | 648.5 | 648.5 | 644.5 | 644.5 | 654.3 | 654.3 | 644.1 | 644.1 | 649.4 | 649.4 | 639.2 | 639.2 | 639.6 | 639.6 | 637.9 | 637.9 | 654.9 | 654.9 | 650.6 | 650.6 | 0.34 | 0 | 0 | 0.22 | 0.18 | 0 | 0 | 0.23 | 0.19 | 0 | 0 | 0.24 | 0.21 | 0 | 0.19 | 0 | 0 | 0.25 | 0.21 | 0 | 71875.64 | 2022/07/20 05:02:00 | 2022/07/19 18:10:58 | 7446.18 | 7317.03 | 7344.18 | 7289.5 | 7269.72 | 7303.49 | 7415.23 | 7382.27 | 7348.98 | 7347.89 | 11699.68 | 71872.2 | 0 | 73464.47 | 0
3289 | VNM - Đà Nẵng - Nhà Máy | /BCG Energy | 1020C0058922/EM001020C0058922 | 2022-07-20 17:55:00 | 30 | 31.4 | 0.6 | N/A | 17.761 | 16.4 | Online | 1020C0058922/INVT_05 | Grid connected | 396.6 | 397.9 | 397.2 | 230.8 | 230.1 | 230.7 | 2.058 | 2.048 | 2.059 | 92.68 | 55.6 | 0.999 | 50.03 | 1.397 | 0.01 | 518.19 | 1.512 | 630.5 | 630.5 | 644.5 | 644.5 | 635.1 | 635.1 | 614.3 | 614.3 | 626.3 | 626.3 | 633.3 | 633.3 | 620.4 | 620.4 | 637.4 | 637.4 | 636.9 | 636.9 | 632.4 | 632.4 | 0.34 | 0 | 0 | 0.22 | 0.18 | 0 | 0 | 0.23 | 0.19 | 0 | 0 | 0.24 | 0.21 | 0 | 0.19 | 0 | 0 | 0.25 | 0.21 | 0 | 71875.77 | 2022/07/20 05:02:00 | 2022/07/19 18:10:58 | 7446.2 | 7317.04 | 7344.2 | 7289.51 | 7269.74 | 7303.51 | 7415.24 | 7382.28 | 7348.99 | 7347.91 | 11699.81 | 71872.33 | 0 | 73464.62 | 0
3290 | VNM - Đà Nẵng - Nhà Máy | /BCG Energy | 1020C0058922/EM001020C0058922 | 2022-07-20 18:00:00 | 29.9 | 30.9 | 0.4 | N/A | 17.765 | 8.7 | Online | 1020C0058922/INVT_05 | Grid connected | 397.6 | 397.9 | 397.2 | 230.8 | 230.1 | 230.7 | 0.049 | 0.048 | 0.049 | 0 | 55.4 | 0 | 49.91 | 0 | -0.01 | 518.28 | 0 | 717.2 | 717.2 | 716.6 | 716.6 | 715.6 | 715.6 | 711.6 | 711.6 | 714.8 | 714.8 | 714.2 | 714.2 | 715 | 715 | 714.2 | 714.2 | 715.5 | 715.5 | 713.1 | 713.1 | 0.07 | 0 | 0 | -0.07 | 0.18 | 0 | 0 | -0.05 | 0.19 | 0 | 0 | -0.04 | 0.21 | 0 | 0.19 | 0 | 0 | -0.04 | 0.21 | 0 | 71875.86 | 2022/07/20 05:02:00 | 2022/07/19 18:10:58 | 7446.21 | 7317.04 | 7344.21 | 7289.51 | 7269.75 | 7303.52 | 7415.26 | 7382.29 | 7349.01 | 7347.92 | 11699.9 | 71872.42 | 0 | 73464.72 | 0
3291 | VNM - Đà Nẵng - Nhà Máy | /BCG Energy | 1020C0058922/EM001020C0058922 | 2022-07-20 18:05:00 | 29.5 | 30.2 | 1.1 | N/A | 17.767 | 4.9 | Online | 1020C0058922/INVT_05 | Grid connected | 397.6 | 397.9 | 397.2 | 230.8 | 230.1 | 231.7 | 0.614 | 0.611 | 0.618 | 86.44 | 55.2 | 0.999 | 50.15 | 0.343 | 0.006 | 518.32 | 0.397 | 551.9 | 551.9 | 567.8 | 567.8 | 599.1 | 599.1 | 602 | 602 | 566.2 | 566.2 | 572.9 | 572.9 | 609 | 609 | 602 | 602 | 585 | 585 | 601.7 | 601.7 | 0.07 | 0 | 0 | 0 | 0.18 | 0 | 0 | 0 | 0.19 | 0 | 0 | 0.01 | 0.21 | 0 | 0.19 | 0 | 0 | 0.01 | 0.21 | 0 | 71875.9 | 2022/07/20 05:02:00 | 2022/07/19 18:10:58 | 7446.22 | 7317.05 | 7344.22 | 7289.51 | 7269.75 | 7303.52 | 7415.26 | 7382.3 | 7349.01 | 7347.93 | 11699.94 | 71872.46 | 0 | 73464.77 | 0
3292 | VNM - Đà Nẵng - Nhà Máy | /BCG Energy | 1020C0058922/EM001020C0058922 | 2022-07-20 18:10:00 | 29.3 | 29.7 | 1.2 | N/A | 17.768 | 2.7 | Online | 1020C0058922/INVT_05 | Grid connected | 397.6 | 398.9 | 398.2 | 230.8 | 230.1 | 231.7 | 0.212 | 0.211 | 0.212 | 76.34 | 55 | 0.952 | 50.13 | 0.119 | 0.043 | 518.34 | 0.152 | 552.5 | 552.5 | 542.4 | 542.4 | 563.1 | 563.1 | 548.3 | 548.3 | 554.2 | 554.2 | 525.2 | 525.2 | 601.8 | 601.8 | 590 | 590 | 576.9 | 576.9 | 560.6 | 560.6 | 0.07 | 0 | 0 | -0.01 | 0.18 | 0 | 0 | -0.01 | 0.19 | 0 | 0 | -0.01 | 0.21 | 0 | 0.19 | 0 | 0 | -0.01 | 0.21 | 0 | 71875.92 | 2022/07/20 05:02:00 | 2022/07/19 18:10:58 | 7446.22 | 7317.05 | 7344.22 | 7289.52 | 7269.76 | 7303.52 | 7415.27 | 7382.3 | 7349.01 | 7347.93 | 11699.96 | 71872.48 | 0 | 73464.8 | 0
3293 | VNM - Đà Nẵng - Nhà Máy | /BCG Energy | 1020C0058922/EM001020C0058922 | 2022-07-20 18:15:00 | 29.2 | 29.4 | 1.8 | N/A | 17.769 | 1.2 | Online | 1020C0058922/INVT_05 | Grid connected | 398.7 | 398.9 | 398.2 | 231.8 | 231.1 | 231.7 | 0.008 | 0.008 | 0.008 | 0 | 54.8 | 0 | 50.14 | 0 | 0.014 | 518.34 | 0 | 522.5 | 522.5 | 524.4 | 524.4 | 556.3 | 556.3 | 560.2 | 560.2 | 530.2 | 530.2 | 495.2 | 495.2 | 507.1 | 507.1 | 524.6 | 524.6 | 540.9 | 540.9 | 566.5 | 566.5 | 0.07 | 0 | 0 | -0.01 | 0.18 | 0 | 0 | -0.01 | 0.19 | 0 | 0 | -0.01 | 0.21 | 0 | 0.19 | 0 | 0 | -0.01 | 0.21 | 0 | 71875.92 | 2022/07/20 05:02:00 | 2022/07/19 18:10:58 | 7446.22 | 7317.05 | 7344.22 | 7289.52 | 7269.76 | 7303.53 | 7415.27 | 7382.31 | 7349.01 | 7347.93 | 11699.96 | 71872.48 | 0 | 73464.82 | 0
3294 | VNM - Đà Nẵng - Nhà Máy | /BCG Energy | 1020C0058922/EM001020C0058922 | 2022-07-20 18:20:00 | 29.2 | 29.3 | 1.1 | N/A | 17.769 | 0.6 | Online | 1020C0058922/INVT_05 | Standby : sunlight detection | 398.8 | 399 | 398.5 | 232 | 231.8 | 230.7 | 0 | 0 | 0 | 0 | 54.4 | 0 | 50.16 | 0 | 0 | 518.34 | 0 | 450.1 | 450.1 | 449.9 | 449.9 | 450.1 | 450.1 | 449.8 | 449.8 | 449.3 | 449.3 | 450.4 | 450.4 | 450.3 | 450.3 | 450.4 | 450.4 | 450.2 | 450.2 | 450.2 | 450.2 | 0 | 0 | 0 | 0 | 0 | 0 | 0 | 0 | 0 | 0 | 0 | 0 | 0 | 0 | 0 | 0 | 0 | 0 | 0 | 0 | 71875.92 | 2022/07/20 05:02:00 | 2022/07/20 18:15:20 | 7446.22 | 7317.05 | 7344.22 | 7289.52 | 7269.76 | 7303.53 | 7415.27 | 7382.31 | 7349.01 | 7347.94 | 11699.96 | 71872.48 | 0 | 73464.83 | 0
3295 | VNM - Đà Nẵng - Nhà Máy | /BCG Energy | 1020C0058922/EM001020C0058922 | 2022-07-20 18:25:00 | 29.1 | 29.2 | 1.7 | N/A | 17.769 | 0 | Online | 1020C0058922/INVT_05 | Standby : initialization | 398.8 | 400 | 398.5 | 232 | 231.8 | 230.7 | 0 | 0 | 0 | 0 | 54.6 | 0 | 50.12 | 0 | 0 | 518.34 | 0 | 150.2 | 150.2 | 149.9 | 149.9 | 149.7 | 149.7 | 149.8 | 149.8 | 149.1 | 149.1 | 149.7 | 149.7 | 149.9 | 149.9 | 149.9 | 149.9 | 150.1 | 150.1 | 150 | 150 | 0 | 0 | 0 | 0 | 0 | 0 | 0 | 0 | 0 | 0 | 0 | 0 | 0 | 0 | 0 | 0 | 0 | 0 | 0 | 0 | 71875.92 | 2022/07/20 05:02:00 | 2022/07/20 18:15:20 | 7446.22 | 7317.05 | 7344.22 | 7289.52 | 7269.76 | 7303.53 | 7415.27 | 7382.31 | 7349.01 | 7347.94 | 11699.96 | 71872.48 | 0 | 73464.83 | 0
3296 | VNM - Đà Nẵng - Nhà Máy | /BCG Energy | 1020C0058922/EM001020C0058922 | 2022-07-20 18:30:00 | 29.1 | 29.1 | 1.7 | N/A | 17.769 | 0 | Online | 1020C0058922/INVT_05 | Standby : no sunlight | N/A | N/A | N/A | 0 | 0 | 0 | 0 | 0 | 0 | 0 | 54.3 | 0 | 0 | 0 | 0 | 518.34 | 0 | 0 | 0 | 0 | 0 | 0 | 0 | 0 | 0 | 0 | 0 | 0 | 0 | 0 | 0 | 0 | 0 | 0 | 0 | 0 | 0 | 0 | 0 | 0 | 0 | 0 | 0 | 0 | 0 | 0 | 0 | 0 | 0 | 0 | 0 | 0 | 0 | 0 | 0 | 0 | 0 | 71875.92 | 2022/07/20 05:02:00 | 2022/07/20 18:15:20 | 7446.22 | 7317.05 | 7344.22 | 7289.52 | 7269.76 | 7303.53 | 7415.27 | 7382.31 | 7349.01 | 7347.94 | N/A | N/A | -0.1 | 73464.83 | 0
3297 | VNM - Đà Nẵng - Nhà Máy | /BCG Energy | 1020C0058922/EM001020C0058922 | 2022-07-21 00:00:00 | 27.8 | 27.8 | 0.5 | N/A | 0 | 0 | Online | 1020C0058922/INVT_05 | N/A | N/A | N/A | N/A | 0 | 0 | 0 | 0 | 0 | 0 | 0 | 44.4 | 0 | 0 | 0 | 0 | 0 | 0 | 0 | 0 | 0 | 0 | 0 | 0 | 0 | 0 | 0 | 0 | 0 | 0 | 0 | 0 | 0 | 0 | 0 | 0 | 0 | 0 | 0 | 0 | 0 | 0 | 0 | 0 | 0 | 0 | 0 | 0 | 0 | 0 | 0 | 0 | 0 | 0 | 0 | 0 | 0 | 0 | 71875.92 | N/A | N/A | 7446.22 | 7317.05 | 7344.22 | 7289.52 | 7269.76 | 7303.53 | 7415.27 | 7382.31 | 7349.01 | 7347.94 | N/A | N/A | -0.1 | 73464.83 | 0
3298 | VNM - Đà Nẵng - Nhà Máy | /BCG Energy | 1020C0058922/EM001020C0058922 | 2022-07-21 05:00:00 | 26.6 | 26.7 | 0.5 | N/A | 0 | 0.2 | Online | 1020C0058922/INVT_05 | Standby : initialization | 0 | 0 | 0 | 0 | 0 | 0 | 0 | 0 | 0 | 0 | 43 | 0 | 0 | 0 | 0 | 0 | 0 | 0 | 0 | 0 | 0 | 0 | 0 | 0 | 0 | 0 | 0 | 0 | 0 | 0 | 0 | 0 | 0 | 0 | 0 | 0 | 0 | 0 | 0 | 0 | 0 | 0 | 0 | 0 | 0 | 0 | 0 | 0 | 0 | 0 | 0 | 0 | 0 | 0 | 0 | 0 | 0 | 71875.92 | 2022/07/20 05:02:00 | 2022/07/20 18:15:20 | 7446.22 | 7317.05 | 7344.22 | 7289.52 | 7269.76 | 7303.53 | 7415.27 | 7382.31 | 7349.01 | 7347.94 | 11699.96 | 71872.48 | -0.1 | 73464.83 | 0
3299 | VNM - Đà Nẵng - Nhà Máy | /BCG Energy | 1020C0058922/EM001020C0058922 | 2022-07-21 05:05:00 | 26.4 | 26.7 | 1.1 | N/A | 0 | 0.7 | Online | 1020C0058922/INVT_05 | Standby : sunlight detection | 390.5 | 391.1 | 390.4 | 227.3 | 227.7 | 226.6 | 0 | 0 | 0 | 0 | 42.4 | 0 | 49.86 | 0 | 0 | 0 | 0 | 472.8 | 472.8 | 473 | 473 | 472.5 | 472.5 | 473 | 473 | 472.2 | 472.2 | 473.1 | 473.1 | 472.7 | 472.7 | 472.7 | 472.7 | 472.8 | 472.8 | 472.8 | 472.8 | 0 | 0 | 0 | 0 | 0 | 0 | 0 | 0 | 0 | 0 | 0 | 0 | 0 | 0 | 0 | 0 | 0 | 0 | 0 | 0 | 71875.92 | 2022/07/20 05:02:00 | 2022/07/20 18:15:20 | 7446.22 | 7317.05 | 7344.22 | 7289.52 | 7269.76 | 7303.53 | 7415.27 | 7382.31 | 7349.01 | 7347.94 | 11699.96 | 71872.48 | 0 | 73464.83 | 0
3300 | VNM - Đà Nẵng - Nhà Máy | /BCG Energy | 1020C0058922/EM001020C0058922 | 2022-07-21 05:10:00 | 26.2 | 26.8 | 0.7 | N/A | 0 | 1.5 | Online | 1020C0058922/INVT_05 | Standby : sunlight detection | 392.3 | 392.6 | 392 | 229.9 | 228.3 | 226.4 | 0 | 0 | 0 | 0 | 42.4 | 0 | 50.13 | 0 | 0 | 0 | 0 | 525 | 525 | 501.6 | 501.6 | 509.7 | 509.7 | 525.4 | 525.4 | 524.4 | 524.4 | 525.3 | 525.3 | 525.1 | 525.1 | 509.7 | 509.7 | 525.1 | 525.1 | 525 | 525 | 0 | 0 | 0 | 0 | 0 | 0 | 0 | 0 | 0 | 0 | 0 | 0 | 0 | 0 | 0 | 0 | 0 | 0 | 0 | 0 | 71875.92 | 2022/07/20 05:02:00 | 2022/07/20 18:15:20 | 7446.22 | 7317.05 | 7344.22 | 7289.52 | 7269.76 | 7303.53 | 7415.27 | 7382.31 | 7349.01 | 7347.94 | 11699.96 | 71872.48 | 0 | 73464.83 | 0
3301 | VNM - Đà Nẵng - Nhà Máy | /BCG Energy | 1020C0058922/EM001020C0058922 | 2022-07-21 05:15:00 | 26.5 | 26.8 | 1.4 | N/A | 0.001 | 3 | Online | 1020C0058922/INVT_05 | Grid connected | 391.9 | 392.4 | 392.1 | 227.2 | 226.9 | 227.7 | 0.292 | 0.292 | 0.292 | 76.12 | 41.9 | 1 | 50.09 | 0.187 | -0.003 | 0.01 | 0.247 | 551.6 | 551.6 | 570.3 | 570.3 | 540.2 | 540.2 | 552.1 | 552.1 | 485.1 | 485.1 | 510.1 | 510.1 | 569.8 | 569.8 | 521.9 | 521.9 | 569.7 | 569.7 | 581.6 | 581.6 | 0.06 | -0.03 | 0.03 | 0.01 | 0.05 | -0.03 | 0.03 | 0 | 0.06 | -0.03 | 0.03 | 0.01 | 0.06 | -0.04 | 0.06 | -0.04 | 0.04 | -0.02 | 0.05 | -0.02 | 71875.93 | 2022/07/21 05:12:28 | 2022/07/20 18:15:20 | 7446.23 | 7317.05 | 7344.22 | 7289.52 | 7269.76 | 7303.53 | 7415.27 | 7382.31 | 7349.01 | 7347.94 | 11699.97 | 71872.49 | 0 | 73464.84 | 0
3302 | VNM - Đà Nẵng - Nhà Máy | /BCG Energy | 1020C0058922/EM001020C0058922 | 2022-07-21 05:20:00 | 26.3 | 26.6 | 1.2 | N/A | 0.002 | 4.6 | Online | 1020C0058922/INVT_05 | Grid connected | 392.1 | 393.5 | 393.1 | 228.2 | 227.9 | 228.7 | 0.547 | 0.546 | 0.547 | 83.79 | 42.9 | 0.999 | 50.04 | 0.363 | -0.014 | 0.03 | 0.429 | 581.7 | 581.7 | 588.4 | 588.4 | 570.1 | 570.1 | 593.9 | 593.9 | 509 | 509 | 542.2 | 542.2 | 581.9 | 581.9 | 538.1 | 538.1 | 587.8 | 587.8 | 541.6 | 541.6 | 0.06 | -0.03 | 0.03 | 0.02 | 0.05 | -0.03 | 0.03 | 0.01 | 0.06 | -0.03 | 0.03 | 0.01 | 0.06 | -0.04 | 0.06 | -0.04 | 0.04 | 0.01 | 0.05 | -0.02 | 71875.95 | 2022/07/21 05:12:28 | 2022/07/20 18:15:20 | 7446.23 | 7317.05 | 7344.23 | 7289.53 | 7269.77 | 7303.53 | 7415.28 | 7382.31 | 7349.01 | 7347.94 | 11699.99 | 71872.51 | 0 | 73464.88 | 0
3303 | VNM - Đà Nẵng - Nhà Máy | /BCG Energy | 1020C0058922/EM001020C0058922 | 2022-07-21 05:25:00 | 26.2 | 26.5 | 1.9 | N/A | 0.003 | 6.7 | Online | 1020C0058922/INVT_05 | Grid connected | 391.2 | 392.1 | 390.7 | 226.9 | 227 | 228 | 0.747 | 0.746 | 0.747 | 86.24 | 43.3 | 1 | 49.85 | 0.606 | 0.037 | 0.07 | 0.708 | 594.3 | 594.3 | 586.8 | 586.8 | 581.2 | 581.2 | 599.3 | 599.3 | 564 | 564 | 600.1 | 600.1 | 601.4 | 601.4 | 557.8 | 557.8 | 588.7 | 588.7 | 635.6 | 635.6 | 0.06 | -0.03 | 0.03 | 0.02 | 0.05 | -0.03 | 0.03 | 0.01 | 0.06 | -0.03 | 0.03 | 0.01 | 0.06 | -0.04 | 0.06 | -0.04 | 0.04 | 0.01 | 0.05 | -0.02 | 71875.99 | 2022/07/21 05:12:28 | 2022/07/20 18:15:20 | 7446.24 | 7317.05 | 7344.23 | 7289.53 | 7269.77 | 7303.53 | 7415.28 | 7382.32 | 7349.02 | 7347.95 | 11700.03 | 71872.55 | 0 | 73464.92 | 0
3304 | VNM - Đà Nẵng - Nhà Máy | /BCG Energy | 1020C0058922/EM001020C0058922 | 2022-07-21 05:30:00 | 26 | 26.3 | 1.8 | N/A | 0.006 | 9.8 | Online | 1020C0058922/INVT_05 | Grid connected | 392.6 | 394 | 392.5 | 227.9 | 227.9 | 227.9 | 1.306 | 1.303 | 1.306 | 89.1 | 43.7 | 1 | 50.12 | 0.963 | 0.009 | 0.13 | 1.084 | 622.9 | 622.9 | 590.5 | 590.5 | 611 | 611 | 643.3 | 643.3 | 616.1 | 616.1 | 600.1 | 600.1 | 601.4 | 601.4 | 611.8 | 611.8 | 622.8 | 622.8 | 623.5 | 623.5 | 0.06 | -0.03 | 0.03 | 0.02 | 0.05 | -0.03 | 0.03 | 0.01 | 0.06 | -0.03 | 0.03 | 0.01 | 0.06 | -0.04 | 0.06 | -0.04 | 0.04 | 0.01 | 0.05 | -0.02 | 71876.05 | 2022/07/21 05:12:28 | 2022/07/20 18:15:20 | 7446.25 | 7317.07 | 7344.24 | 7289.53 | 7269.78 | 7303.54 | 7415.29 | 7382.33 | 7349.03 | 7347.95 | 11700.1 | 71872.62 | 0 | 73465.01 | 0
3305 | VNM - Đà Nẵng - Nhà Máy | /BCG Energy | 1020C0058922/EM001020C0058922 | 2022-07-21 05:35:00 | 26.3 | 26.5 | 1.5 | N/A | 0.01 | 15.5 | Online | 1020C0058922/INVT_05 | Grid connected | 395.9 | 396.4 | 395.5 | 229.9 | 228.9 | 229.9 | 2.127 | 2.318 | 2.321 | 92.68 | 44.1 | 1 | 50.12 | 1.59 | -0.03 | 0.24 | 1.715 | 627.5 | 627.5 | 638.7 | 638.7 | 632.7 | 632.7 | 618 | 618 | 620.6 | 620.6 | 654.1 | 654.1 | 629.9 | 629.9 | 629.8 | 629.8 | 644.4 | 644.4 | 623.6 | 623.6 | 0.26 | -0.03 | 0.03 | 0.02 | 0.25 | -0.03 | 0.03 | 0.01 | 0.26 | -0.03 | 0.03 | 0.01 | 0.26 | -0.04 | 0.26 | -0.04 | 0.04 | 0.01 | 0.25 | -0.02 | 71876.16 | 2022/07/21 05:12:28 | 2022/07/20 18:15:20 | 7446.26 | 7317.08 | 7344.25 | 7289.55 | 7269.79 | 7303.54 | 7415.3 | 7382.34 | 7349.03 | 7347.97 | 11700.2 | 71872.72 | 0 | 73465.11 | 0
3306 | VNM - Đà Nẵng - Nhà Máy | /BCG Energy | 1020C0058922/EM001020C0058922 | 2022-07-21 05:40:00 | 26.7 | 27 | 0.7 | N/A | 0.019 | 46.7 | Online | 1020C0058922/INVT_05 | Grid connected | 396 | 396.3 | 395.5 | 229.9 | 229.9 | 229.9 | 7.782 | 7.776 | 7.766 | 97.39 | 44.3 | 1 | 50.1 | 5.367 | 0.024 | 0.54 | 5.511 | 699.6 | 699.6 | 692.6 | 692.6 | 693.7 | 693.7 | 702 | 702 | 691.5 | 691.5 | 696.1 | 696.1 | 693.2 | 693.2 | 731.8 | 731.8 | 735.5 | 735.5 | 719.5 | 719.5 | 0.86 | -0.03 | 0.03 | 0.63 | 0.86 | -0.03 | 0.03 | 0.61 | 0.86 | -0.03 | 0.03 | 0.61 | 0.86 | -0.04 | 0.66 | -0.04 | 0.04 | 0.62 | 0.65 | -0.02 | 71876.46 | 2022/07/21 05:12:28 | 2022/07/20 18:15:20 | 7446.29 | 7317.11 | 7344.29 | 7289.58 | 7269.83 | 7303.58 | 7415.34 | 7382.37 | 7349.06 | 7348 | 11700.51 | 71873.03 | 0 | 73465.45 | 0
3307 | VNM - Đà Nẵng - Nhà Máy | /BCG Energy | 1020C0058922/EM001020C0058922 | 2022-07-21 05:45:00 | 27.3 | 27.7 | 1 | N/A | 0.035 | 57.9 | Online | 1020C0058922/INVT_05 | Grid connected | 395.1 | 396.3 | 395.6 | 229.9 | 228.9 | 229.9 | 9.685 | 9.707 | 9.77 | 97.82 | 44.7 | 1 | 50.11 | 6.731 | 0.011 | 1.04 | 6.881 | 701.8 | 701.8 | 690.6 | 690.6 | 690.1 | 690.1 | 701.9 | 701.9 | 695.1 | 695.1 | 696.1 | 696.1 | 707.8 | 707.8 | 696 | 696 | 728.9 | 728.9 | 743.6 | 743.6 | 1.06 | -0.03 | 0.03 | 0.83 | 1.06 | -0.03 | 0.03 | 0.81 | 1.06 | -0.03 | 0.03 | 0.81 | 1.06 | -0.04 | 0.87 | -0.04 | 0.04 | 0.62 | 0.65 | -0.02 | 71876.97 | 2022/07/21 05:12:28 | 2022/07/20 18:15:20 | 7446.35 | 7317.16 | 7344.35 | 7289.63 | 7269.88 | 7303.63 | 7415.4 | 7382.43 | 7349.11 | 7348.04 | 11701.02 | 71873.54 | 0 | 73465.98 | 0
3308 | VNM - Đà Nẵng - Nhà Máy | /BCG Energy | 1020C0058922/EM001020C0058922 | 2022-07-21 05:50:00 | 27.6 | 28.4 | 1.5 | N/A | 0.054 | 70.5 | Online | 1020C0058922/INVT_05 | Grid connected | 395.2 | 395.9 | 395.6 | 229.9 | 229.7 | 229.9 | 11.971 | 12.012 | 11.989 | 98 | 45.1 | 1 | 50.14 | 8.265 | 0.002 | 1.67 | 8.428 | 707.7 | 707.7 | 696.3 | 696.3 | 702.1 | 702.1 | 701.9 | 701.9 | 701.1 | 701.1 | 699 | 699 | 707.8 | 707.8 | 701.8 | 701.8 | 705 | 705 | 743.6 | 743.6 | 1.26 | -0.03 | 0.03 | 1.03 | 1.26 | -0.03 | 0.03 | 1.01 | 1.26 | -0.03 | 0.03 | 1.01 | 1.26 | -0.04 | 1.27 | -0.04 | 0.04 | 1.02 | 0.85 | -0.02 | 71877.59 | 2022/07/21 05:12:28 | 2022/07/20 18:15:20 | 7446.42 | 7317.23 | 7344.42 | 7289.7 | 7269.95 | 7303.69 | 7415.47 | 7382.5 | 7349.17 | 7348.09 | 11701.64 | 71874.16 | 0 | 73466.64 | 0
3309 | VNM - Đà Nẵng - Nhà Máy | /BCG Energy | 1020C0058922/EM001020C0058922 | 2022-07-21 05:55:00 | 27.6 | 28.8 | 1.6 | N/A | 0.076 | 82 | Online | 1020C0058922/INVT_05 | Grid connected | 394 | 393.7 | 393.5 | 228.9 | 228.7 | 228.9 | 13.69 | 13.706 | 13.647 | 98.12 | 45.3 | 1 | 50.08 | 9.435 | -0.052 | 2.41 | 9.611 | 704 | 704 | 696.4 | 696.4 | 705.1 | 705.1 | 701.9 | 701.9 | 701.1 | 701.1 | 696.1 | 696.1 | 701.9 | 701.9 | 707.9 | 707.9 | 707.8 | 707.8 | 659.6 | 659.6 | 1.26 | -0.03 | 0.03 | 1.23 | 1.26 | -0.03 | 0.03 | 1.21 | 1.26 | -0.03 | 0.03 | 1.21 | 1.26 | -0.04 | 1.27 | -0.04 | 0.04 | 1.22 | 1.05 | -0.02 | 71878.34 | 2022/07/21 05:12:28 | 2022/07/20 18:15:20 | 7446.5 | 7317.31 | 7344.5 | 7289.77 | 7270.03 | 7303.77 | 7415.55 | 7382.58 | 7349.24 | 7348.15 | 11702.38 | 71874.9 | 0 | 73467.4 | 0
3310 | VNM - Đà Nẵng - Nhà Máy | /BCG Energy | 1020C0058922/EM001020C0058922 | 2022-07-21 06:00:00 | 28.4 | 29.6 | 0.5 | N/A | 0.104 | 97.5 | Online | 1020C0058922/INVT_05 | Grid connected | 394 | 394.7 | 394.6 | 228.9 | 228.7 | 228.9 | 17.308 | 17.379 | 17.316 | 98.36 | 45.5 | 1 | 50.04 | 11.966 | 0.065 | 3.32 | 12.168 | 709.3 | 709.3 | 708.1 | 708.1 | 707.9 | 707.9 | 713 | 713 | 702.7 | 702.7 | 708.1 | 708.1 | 713 | 713 | 707.9 | 707.9 | 713.7 | 713.7 | 695.1 | 695.1 | 1.66 | -0.03 | 0.03 | 1.64 | 1.66 | -0.03 | 0.03 | 1.62 | 1.66 | -0.03 | 0.03 | 1.61 | 1.66 | -0.04 | 1.67 | -0.04 | 0.04 | 1.63 | 1.66 | -0.02 | 71879.24 | 2022/07/21 05:12:28 | 2022/07/20 18:15:20 | 7446.6 | 7317.4 | 7344.59 | 7289.86 | 7270.13 | 7303.87 | 7415.64 | 7382.67 | 7349.34 | 7348.23 | 11703.29 | 71875.81 | 0 | 73468.33 | 0
3311 | VNM - Đà Nẵng - Nhà Máy | /BCG Energy | 1020C0058922/EM001020C0058922 | 2022-07-21 06:05:00 | 28 | 30 | 1.6 | N/A | 0.136 | 113.6 | Online | 1020C0058922/INVT_05 | Grid connected | 393.9 | 393.6 | 393.6 | 228.9 | 228.7 | 228.9 | 20.063 | 20.059 | 19.98 | 98.36 | 45.9 | 1 | 50.04 | 13.822 | -0.006 | 4.39 | 14.06 | 707.7 | 707.7 | 710.2 | 710.2 | 708.1 | 708.1 | 711.6 | 711.6 | 707.2 | 707.2 | 702 | 702 | 707.9 | 707.9 | 713.9 | 713.9 | 713.8 | 713.8 | 713.6 | 713.6 | 1.86 | -0.03 | 0.03 | 1.84 | 1.86 | -0.03 | 0.03 | 1.82 | 1.86 | -0.03 | 0.03 | 1.81 | 1.86 | -0.04 | 1.88 | -0.04 | 0.04 | 1.85 | 1.86 | -0.02 | 71880.31 | 2022/07/21 05:12:28 | 2022/07/20 18:15:20 | 7446.71 | 7317.51 | 7344.7 | 7289.96 | 7270.24 | 7303.97 | 7415.75 | 7382.79 | 7349.45 | 7348.34 | 11704.36 | 71876.88 | 0 | 73469.42 | 0
3312 | VNM - Đà Nẵng - Nhà Máy | /BCG Energy | 1020C0058922/EM001020C0058922 | 2022-07-21 06:10:00 | 28.2 | 30.3 | 2 | N/A | 0.172 | 130.1 | Online | 1020C0058922/INVT_05 | Grid connected | 394.9 | 394.7 | 394.6 | 229.9 | 228.7 | 228.9 | 22.564 | 22.526 | 22.481 | 98.66 | 46.1 | 1 | 50.12 | 15.602 | 0.004 | 5.62 | 15.824 | 708 | 708 | 704.2 | 704.2 | 703.2 | 703.2 | 712.6 | 712.6 | 712.4 | 712.4 | 714.1 | 714.1 | 712.5 | 712.5 | 713.8 | 713.8 | 713.9 | 713.9 | 713.6 | 713.6 | 2.26 | -0.03 | 0.03 | 2.05 | 2.26 | -0.03 | 0.03 | 2.02 | 2.26 | -0.03 | 0.03 | 2.03 | 2.27 | -0.04 | 2.28 | -0.04 | 0.04 | 2.05 | 2.06 | -0.02 | 71881.55 | 2022/07/21 05:12:28 | 2022/07/20 18:15:20 | 7446.84 | 7317.64 | 7344.83 | 7290.09 | 7270.36 | 7304.09 | 7415.88 | 7382.92 | 7349.57 | 7348.47 | 11705.61 | 71878.13 | 0 | 73470.69 | 0
3313 | VNM - Đà Nẵng - Nhà Máy | /BCG Energy | 1020C0058922/EM001020C0058922 | 2022-07-21 06:15:00 | 28.4 | 30.8 | 1 | N/A | 0.213 | 142.6 | Online | 1020C0058922/INVT_05 | Grid connected | 393.9 | 393.9 | 393.6 | 228.9 | 228.7 | 228.9 | 25.119 | 24.958 | 25.061 | 98.66 | 46.3 | 1 | 50.12 | 17.288 | -0.018 | 7.01 | 17.525 | 708.7 | 708.7 | 708.2 | 708.2 | 708 | 708 | 707.9 | 707.9 | 707.1 | 707.1 | 714.7 | 714.7 | 707.8 | 707.8 | 714.2 | 714.2 | 708.7 | 708.7 | 718.4 | 718.4 | 2.46 | -0.03 | 0.03 | 2.25 | 2.46 | -0.03 | 0.03 | 2.23 | 2.46 | -0.03 | 0.03 | 2.23 | 2.47 | -0.04 | 2.48 | -0.04 | 0.04 | 2.25 | 2.46 | -0.02 | 71882.93 | 2022/07/21 05:12:28 | 2022/07/20 18:15:20 | 7446.98 | 7317.77 | 7344.97 | 7290.22 | 7270.5 | 7304.24 | 7416.02 | 7383.06 | 7349.72 | 7348.61 | 11706.98 | 71879.5 | 0 | 73472.09 | 0
3314 | VNM - Đà Nẵng - Nhà Máy | /BCG Energy | 1020C0058922/EM001020C0058922 | 2022-07-21 06:20:00 | 29.3 | 31.7 | 1.2 | N/A | 0.259 | 161.5 | Online | 1020C0058922/INVT_05 | Grid connected | 395.7 | 395.7 | 394.6 | 229.9 | 228.7 | 229.9 | 28.593 | 28.649 | 28.599 | 98.66 | 46.7 | 1 | 50.12 | 19.744 | -0.049 | 8.52 | 20.018 | 704.8 | 704.8 | 709.8 | 709.8 | 708.1 | 708.1 | 705.9 | 705.9 | 715.7 | 715.7 | 714.1 | 714.1 | 710 | 710 | 713.8 | 713.8 | 713.8 | 713.8 | 713.5 | 713.5 | 2.86 | -0.03 | 0.03 | 2.69 | 2.67 | -0.03 | 0.03 | 2.63 | 2.66 | -0.03 | 0.03 | 2.64 | 2.87 | -0.04 | 2.68 | -0.04 | 0.04 | 2.65 | 2.68 | -0.02 | 71884.46 | 2022/07/21 05:12:28 | 2022/07/20 18:15:20 | 7447.14 | 7317.93 | 7345.13 | 7290.37 | 7270.66 | 7304.39 | 7416.18 | 7383.22 | 7349.87 | 7348.76 | 11708.51 | 71881.03 | 0 | 73473.65 | 0
3315 | VNM - Đà Nẵng - Nhà Máy | /BCG Energy | 1020C0058922/EM001020C0058922 | 2022-07-21 06:25:00 | 29.7 | 32.8 | 1.2 | N/A | 0.31 | 183 | Online | 1020C0058922/INVT_05 | Grid connected | 394.5 | 394.9 | 394.7 | 229.9 | 228.7 | 228.8 | 32.131 | 32.162 | 32.12 | 98.66 | 46.9 | 1 | 50.15 | 22.18 | -0.135 | 10.28 | 22.492 | 708.3 | 708.3 | 706.3 | 706.3 | 706.9 | 706.9 | 709.4 | 709.4 | 712.2 | 712.2 | 708.1 | 708.1 | 712.4 | 712.4 | 713.8 | 713.8 | 713.9 | 713.9 | 719.5 | 719.5 | 3.06 | 0 | 0 | 3.1 | 3.08 | 0 | 0 | 3.03 | 3.09 | 0 | 0 | 3.04 | 3.09 | 0 | 3.1 | 0 | 0 | 3.05 | 3.09 | 0 | 71886.2 | 2022/07/21 05:12:28 | 2022/07/20 18:15:20 | 7447.32 | 7318.11 | 7345.31 | 7290.55 | 7270.84 | 7304.56 | 7416.36 | 7383.4 | 7350.04 | 7348.94 | 11710.26 | 71882.78 | 0 | 73475.43 | 0
3316 | VNM - Đà Nẵng - Nhà Máy | /BCG Energy | 1020C0058922/EM001020C0058922 | 2022-07-21 06:30:00 | 29.4 | 33.2 | 1.2 | N/A | 0.367 | 196 | Online | 1020C0058922/INVT_05 | Grid connected | 395.5 | 394.9 | 394.7 | 229.9 | 228.7 | 228.8 | 34.59 | 34.425 | 34.49 | 98.66 | 47.3 | 1 | 50.17 | 23.818 | -0.06 | 12.18 | 24.156 | 707.7 | 707.7 | 702.7 | 702.7 | 708.1 | 708.1 | 707.9 | 707.9 | 701.1 | 701.1 | 713.8 | 713.8 | 707.9 | 707.9 | 707.9 | 707.9 | 713.3 | 713.3 | 706.9 | 706.9 | 3.46 | 0 | 0 | 3.31 | 3.48 | 0 | 0 | 3.23 | 3.29 | 0 | 0 | 3.24 | 3.29 | 0 | 3.3 | 0 | 0 | 3.25 | 3.29 | 0 | 71888.1 | 2022/07/21 05:12:28 | 2022/07/20 18:15:20 | 7447.51 | 7318.3 | 7345.51 | 7290.74 | 7271.03 | 7304.74 | 7416.55 | 7383.59 | 7350.24 | 7349.13 | 11712.16 | 71884.68 | 0 | 73477.34 | 0
3317 | VNM - Đà Nẵng - Nhà Máy | /BCG Energy | 1020C0058922/EM001020C0058922 | 2022-07-21 06:35:00 | 29.5 | 34 | 1.5 | N/A | 0.428 | 215.7 | Online | 1020C0058922/INVT_05 | Grid connected | 395.5 | 394.9 | 394.7 | 229.9 | 228.7 | 228.8 | 37.781 | 37.605 | 37.705 | 98.52 | 47.7 | 1 | 50.12 | 25.978 | 0.113 | 14.24 | 26.371 | 707.7 | 707.7 | 706.4 | 706.4 | 710.9 | 710.9 | 710.4 | 710.4 | 704.1 | 704.1 | 714.1 | 714.1 | 707.9 | 707.9 | 719.8 | 719.8 | 713.8 | 713.8 | 707.6 | 707.6 | 3.66 | 0 | 0 | 3.51 | 3.68 | 0 | 0 | 3.63 | 3.71 | 0 | 0 | 3.65 | 3.71 | 0 | 3.7 | 0 | 0 | 3.65 | 3.69 | 0 | 71890.19 | 2022/07/21 05:12:28 | 2022/07/20 18:15:20 | 7447.73 | 7318.51 | 7345.72 | 7290.95 | 7271.24 | 7304.96 | 7416.77 | 7383.81 | 7350.45 | 7349.34 | 11714.25 | 71886.77 | 0 | 73479.48 | 0
3318 | VNM - Đà Nẵng - Nhà Máy | /BCG Energy | 1020C0058922/EM001020C0058922 | 2022-07-21 06:40:00 | 29.8 | 34.6 | 1 | N/A | 0.493 | 222.4 | Online | 1020C0058922/INVT_05 | Grid connected | 395 | 394.2 | 394.2 | 229.8 | 228.4 | 228.9 | 39.638 | 39.619 | 39.518 | 98.55 | 47.9 | 1 | 50.13 | 27.257 | 0.256 | 16.44 | 27.675 | 701.7 | 701.7 | 703.7 | 703.7 | 707.7 | 707.7 | 707.3 | 707.3 | 707 | 707 | 708 | 708 | 707.2 | 707.2 | 713.9 | 713.9 | 707.8 | 707.8 | 713.6 | 713.6 | 3.96 | 0 | 0 | 3.71 | 3.89 | 0 | 0 | 3.8 | 3.91 | 0 | 0 | 3.65 | 3.93 | 0 | 3.85 | 0 | 0 | 3.82 | 3.77 | 0 | 71892.38 | 2022/07/21 05:12:28 | 2022/07/20 18:15:20 | 7447.95 | 7318.74 | 7345.95 | 7291.17 | 7271.46 | 7305.18 | 7416.99 | 7384.03 | 7350.67 | 7349.56 | 11716.42 | 71888.94 | 0 | 73481.7 | 0
3319 | VNM - Đà Nẵng - Nhà Máy | /BCG Energy | 1020C0058922/EM001020C0058922 | 2022-07-21 06:45:00 | 30.6 | 35.7 | 0.5 | N/A | 0.565 | 265.5 | Online | 1020C0058922/INVT_05 | Grid connected | 393.9 | 393.1 | 393.2 | 229.8 | 228.4 | 228.9 | 46.996 | 46.973 | 46.86 | 98.55 | 48.3 | 1 | 50.11 | 32.202 | -0.389 | 18.85 | 32.679 | 704.3 | 704.3 | 708.4 | 708.4 | 708.2 | 708.2 | 708 | 708 | 704.1 | 704.1 | 708.1 | 708.1 | 705.5 | 705.5 | 707.9 | 707.9 | 707.9 | 707.9 | 701.6 | 701.6 | 4.54 | 0 | 0 | 4.61 | 4.51 | 0 | 0 | 4.5 | 4.53 | 0 | 0 | 4.32 | 4.54 | 0 | 4.5 | 0 | 0 | 4.53 | 4.4 | 0 | 71894.8 | 2022/07/21 05:12:28 | 2022/07/20 18:15:20 | 7448.2 | 7318.98 | 7346.19 | 7291.41 | 7271.71 | 7305.42 | 7417.24 | 7384.28 | 7350.92 | 7349.8 | 11718.87 | 71891.39 | 0 | 73484.15 | 0
3320 | VNM - Đà Nẵng - Nhà Máy | /BCG Energy | 1020C0058922/EM001020C0058922 | 2022-07-21 06:50:00 | 29.4 | 34.4 | 0.9 | N/A | 0.612 | 107.5 | Online | 1020C0058922/INVT_05 | Grid connected | 389.8 | 389.9 | 389.7 | 226.8 | 226.4 | 226.9 | 18.792 | 18.757 | 18.697 | 98.38 | 48.7 | 1 | 49.96 | 12.737 | 0.031 | 20.4 | 12.937 | 690.3 | 690.3 | 678.3 | 678.3 | 682.9 | 682.9 | 685.5 | 685.5 | 689.1 | 689.1 | 678.1 | 678.1 | 685.4 | 685.4 | 685.7 | 685.7 | 695.8 | 695.8 | 689.6 | 689.6 | 1.93 | 0 | 0 | 1.84 | 1.88 | 0 | 0 | 1.76 | 1.88 | 0 | 0 | 1.86 | 2.08 | 0 | 1.98 | 0 | 0 | 1.91 | 1.97 | 0 | 71896.32 | 2022/07/21 05:12:28 | 2022/07/20 18:15:20 | 7448.35 | 7319.14 | 7346.35 | 7291.56 | 7271.87 | 7305.57 | 7417.4 | 7384.44 | 7351.08 | 7349.96 | 11720.37 | 71892.89 | 0 | 73485.72 | 0
3321 | VNM - Đà Nẵng - Nhà Máy | /BCG Energy | 1020C0058922/EM001020C0058922 | 2022-07-21 06:55:00 | 29 | 32.9 | 1.9 | N/A | 0.644 | 115.6 | Online | 1020C0058922/INVT_05 | Grid connected | 388.8 | 388.8 | 388.7 | 226.8 | 225.4 | 225.9 | 20.312 | 20.348 | 20.222 | 98.38 | 48.9 | 1 | 49.97 | 13.77 | -0.061 | 21.45 | 14.005 | 695.7 | 695.7 | 690.4 | 690.4 | 690 | 690 | 690 | 690 | 693.5 | 693.5 | 701.9 | 701.9 | 695.9 | 695.9 | 689.8 | 689.8 | 695.9 | 695.9 | 689.7 | 689.7 | 1.93 | 0 | 0 | 1.85 | 1.88 | 0 | 0 | 1.77 | 1.88 | 0 | 0 | 1.87 | 2.08 | 0 | 1.99 | 0 | 0 | 1.91 | 1.96 | 0 | 71897.37 | 2022/07/21 05:12:28 | 2022/07/20 18:15:20 | 7448.46 | 7319.25 | 7346.46 | 7291.68 | 7271.97 | 7305.68 | 7417.5 | 7384.55 | 7351.18 | 7350.06 | 11721.42 | 71893.94 | 0 | 73486.79 | 0
3322 | VNM - Đà Nẵng - Nhà Máy | /BCG Energy | 1020C0058922/EM001020C0058922 | 2022-07-21 07:00:00 | 29.1 | 32.9 | 1.6 | N/A | 0.687 | 240.5 | Online | 1020C0058922/INVT_05 | Grid connected | 390 | 388.8 | 388.7 | 226.8 | 225.4 | 225.9 | 43.905 | 43.794 | 43.718 | 98.56 | 48.9 | 1 | 49.96 | 29.773 | 0.013 | 22.94 | 30.218 | 711.8 | 711.8 | 700 | 700 | 709 | 709 | 698.9 | 698.9 | 708.3 | 708.3 | 715.2 | 715.2 | 702.3 | 702.3 | 720.3 | 720.3 | 703.8 | 703.8 | 709.3 | 709.3 | 4.04 | 0 | 0 | 4.23 | 4.27 | 0 | 0 | 4.17 | 4.26 | 0 | 0 | 4.1 | 4.34 | 0 | 4.23 | 0 | 0 | 4.24 | 4.25 | 0 | 71898.86 | 2022/07/21 05:12:28 | 2022/07/20 18:15:20 | 7448.62 | 7319.4 | 7346.61 | 7291.82 | 7272.13 | 7305.82 | 7417.66 | 7384.7 | 7351.33 | 7350.22 | 11722.92 | 71895.44 | 0 | 73488.31 | 0
3323 | VNM - Đà Nẵng - Nhà Máy | /BCG Energy | 1020C0058922/EM001020C0058922 | 2022-07-21 07:05:00 | 29 | 34.1 | 0.9 | N/A | 0.756 | 237.9 | Online | 1020C0058922/INVT_05 | Grid connected | 388.9 | 387.8 | 388.5 | 226.7 | 225.4 | 225.9 | 42.856 | 42.816 | 42.736 | 98.49 | 49.1 | 1 | 49.93 | 28.985 | 0.048 | 25.24 | 29.423 | 707.4 | 707.4 | 718.6 | 718.6 | 719.4 | 719.4 | 709.1 | 709.1 | 706.5 | 706.5 | 712.3 | 712.3 | 707.8 | 707.8 | 709.3 | 709.3 | 703.9 | 703.9 | 711.3 | 711.3 | 4.05 | 0 | 0 | 4.03 | 4.1 | 0 | 0 | 4.07 | 4.15 | 0 | 0 | 4.23 | 4.36 | 0 | 4.3 | 0 | 0 | 4.25 | 4.32 | 0 | 71901.16 | 2022/07/21 05:12:28 | 2022/07/20 18:15:20 | 7448.85 | 7319.63 | 7346.85 | 7292.05 | 7272.36 | 7306.05 | 7417.89 | 7384.94 | 7351.57 | 7350.45 | 11725.22 | 71897.74 | 0 | 73490.64 | 0
3324 | VNM - Đà Nẵng - Nhà Máy | /BCG Energy | 1020C0058922/EM001020C0058922 | 2022-07-21 07:10:00 | 28.6 | 33.2 | 1.3 | N/A | 0.807 | 152.3 | Online | 1020C0058922/INVT_05 | Grid connected | 388.9 | 387.8 | 387.5 | 225.7 | 224.4 | 224.9 | 27.05 | 26.978 | 27.075 | 98.6 | 49.3 | 1 | 50.08 | 18.374 | 0.181 | 26.95 | 18.631 | 689.8 | 689.8 | 685.3 | 685.3 | 702.1 | 702.1 | 695.9 | 695.9 | 701.2 | 701.2 | 696.1 | 696.1 | 695.8 | 695.8 | 695.8 | 695.8 | 701.2 | 701.2 | 695.6 | 695.6 | 2.82 | 0 | 0 | 2.68 | 2.63 | 0 | 0 | 2.62 | 2.72 | 0 | 0 | 2.58 | 2.75 | 0 | 2.79 | 0 | 0 | 2.63 | 2.74 | 0 | 71902.87 | 2022/07/21 05:12:28 | 2022/07/20 18:15:20 | 7449.03 | 7319.8 | 7347.03 | 7292.22 | 7272.53 | 7306.23 | 7418.07 | 7385.11 | 7351.74 | 7350.62 | 11726.93 | 71899.45 | 0 | 73492.38 | 0
3325 | VNM - Đà Nẵng - Nhà Máy | /BCG Energy | 1020C0058922/EM001020C0058922 | 2022-07-21 07:15:00 | 28.4 | 33.2 | 0 | N/A | 0.855 | 182.4 | Online | 1020C0058922/INVT_05 | Grid connected | 386.9 | 386.7 | 386.7 | 224.7 | 223.4 | 223.9 | 33.052 | 32.999 | 32.771 | 98.6 | 49.7 | 1 | 50.13 | 22.268 | 0.016 | 28.58 | 22.582 | 701.2 | 701.2 | 698.4 | 698.4 | 696.1 | 696.1 | 696 | 696 | 696 | 696 | 702.1 | 702.1 | 701.9 | 701.9 | 700.2 | 700.2 | 701.8 | 701.8 | 698.9 | 698.9 | 3.27 | 0 | 0 | 3.13 | 3.25 | 0 | 0 | 3.09 | 3.17 | 0 | 0 | 3.02 | 3.17 | 0 | 3.23 | 0 | 0 | 3.06 | 3.2 | 0 | 71904.5 | 2022/07/21 05:12:28 | 2022/07/20 18:15:20 | 7449.19 | 7319.98 | 7347.19 | 7292.38 | 7272.7 | 7306.39 | 7418.24 | 7385.28 | 7351.9 | 7350.79 | 11728.56 | 71901.08 | 0 | 73494.04 | 0
3326 | VNM - Đà Nẵng - Nhà Máy | /BCG Energy | 1020C0058922/EM001020C0058922 | 2022-07-21 07:20:00 | 30.2 | 36.3 | 1 | N/A | 0.943 | 437.8 | Online | 1020C0058922/INVT_05 | Grid connected | 389.3 | 387.6 | 387.8 | 226.7 | 224.4 | 224.9 | 77.354 | 77.26 | 77.054 | 98.38 | 49.7 | 1 | 50.01 | 52.294 | 0.881 | 31.5 | 53.123 | 707.7 | 707.7 | 714.3 | 714.3 | 718.3 | 718.3 | 713.9 | 713.9 | 713.1 | 713.1 | 719.3 | 719.3 | 701.8 | 701.8 | 708.9 | 708.9 | 707.8 | 707.8 | 719.3 | 719.3 | 7.77 | 0 | 0 | 7.77 | 7.62 | 0 | 0 | 7.64 | 7.49 | 0 | 0 | 7.39 | 7.69 | 0 | 7.47 | 0 | 0 | 7.28 | 7.17 | 0 | 71907.42 | 2022/07/21 05:12:28 | 2022/07/20 18:15:20 | 7449.49 | 7320.27 | 7347.49 | 7292.67 | 7273 | 7306.68 | 7418.54 | 7385.58 | 7352.2 | 7351.08 | 11731.55 | 71904.07 | 0 | 73497 | 0
3327 | VNM - Đà Nẵng - Nhà Máy | /BCG Energy | 1020C0058922/EM001020C0058922 | 2022-07-21 07:25:00 | 31 | 40 | 1.1 | N/A | 1.077 | 447.1 | Online | 1020C0058922/INVT_05 | Grid connected | 385.9 | 384.4 | 385.5 | 225.7 | 222.4 | 222.9 | 80.378 | 80.275 | 80.006 | 98.38 | 48.4 | 1 | 49.93 | 53.763 | 0.15 | 36.03 | 54.621 | 701.7 | 701.7 | 702.4 | 702.4 | 705.8 | 705.8 | 701.9 | 701.9 | 701.1 | 701.1 | 704.9 | 704.9 | 701.9 | 701.9 | 701.8 | 701.8 | 701.8 | 701.8 | 701.6 | 701.6 | 7.78 | 0 | 0 | 7.81 | 7.84 | 0 | 0 | 7.62 | 7.81 | 0 | 0 | 7.75 | 7.91 | 0 | 7.92 | 0 | 0 | 7.69 | 7.65 | 0 | 71911.95 | 2022/07/21 05:12:28 | 2022/07/20 18:15:20 | 7449.95 | 7320.73 | 7347.97 | 7293.13 | 7273.46 | 7307.13 | 7419 | 7386.04 | 7352.66 | 7351.54 | 11736.04 | 71908.56 | 0 | 73501.61 | 0
3328 | VNM - Đà Nẵng - Nhà Máy | /BCG Energy | 1020C0058922/EM001020C0058922 | 2022-07-21 07:30:00 | 29.8 | 40.4 | 2.2 | N/A | 1.212 | 454.8 | Online | 1020C0058922/INVT_05 | Grid connected | 384.8 | 383.3 | 384.4 | 224.7 | 222.4 | 222.9 | 82.338 | 82.038 | 81.946 | 98.38 | 48.8 | 1 | 49.94 | 55.014 | 1.251 | 40.53 | 55.897 | 695.7 | 695.7 | 696.1 | 696.1 | 690.4 | 690.4 | 695.9 | 695.9 | 701.1 | 701.1 | 696.1 | 696.1 | 689.9 | 689.9 | 695.8 | 695.8 | 701.2 | 701.2 | 689.5 | 689.5 | 7.99 | 0 | 0 | 8.02 | 8.05 | 0 | 0 | 7.84 | 8.01 | 0 | 0 | 7.78 | 8.12 | 0 | 7.98 | 0 | 0 | 7.91 | 8.06 | 0 | 71916.45 | 2022/07/21 05:12:28 | 2022/07/20 18:15:20 | 7450.41 | 7321.2 | 7348.42 | 7293.59 | 7273.91 | 7307.59 | 7419.46 | 7386.51 | 7353.12 | 7351.99 | 11740.59 | 71913.11 | 0 | 73506.2 | 0
3329 | VNM - Đà Nẵng - Nhà Máy | /BCG Energy | 1020C0058922/EM001020C0058922 | 2022-07-21 07:35:00 | 30.5 | 41.7 | 1.1 | N/A | 1.354 | 497.1 | Online | 1020C0058922/INVT_05 | Grid connected | 384.7 | 383 | 383.4 | 224.7 | 222.4 | 221.9 | 91.083 | 91.003 | 90.81 | 98.38 | 49.4 | 1 | 50.01 | 60.825 | -1.459 | 45.33 | 61.821 | 695.7 | 695.7 | 690.3 | 690.3 | 687.4 | 687.4 | 689.9 | 689.9 | 689.2 | 689.2 | 694.6 | 694.6 | 695.9 | 695.9 | 685.7 | 685.7 | 689.9 | 689.9 | 688.5 | 688.5 | 8.9 | 0 | 0 | 8.9 | 8.92 | 0 | 0 | 8.72 | 8.86 | 0 | 0 | 8.86 | 8.98 | 0 | 8.91 | 0 | 0 | 8.82 | 8.76 | 0 | 71921.25 | 2022/07/21 05:12:28 | 2022/07/20 18:15:20 | 7450.91 | 7321.68 | 7348.92 | 7294.07 | 7274.39 | 7308.07 | 7419.96 | 7387 | 7353.6 | 7352.48 | 11745.35 | 71917.87 | 0 | 73511.08 | 0
3330 | VNM - Đà Nẵng - Nhà Máy | /BCG Energy | 1020C0058922/EM001020C0058922 | 2022-07-21 07:40:00 | 30.4 | 42 | 2.6 | N/A | 1.508 | 529.7 | Online | 1020C0058922/INVT_05 | Grid connected | 383.8 | 382.1 | 383.5 | 224.7 | 221.4 | 221.9 | 96.797 | 96.693 | 96.524 | 98.45 | 50 | 1 | 49.95 | 64.614 | 0.7 | 50.52 | 65.677 | 691 | 691 | 687.9 | 687.9 | 696.1 | 696.1 | 678 | 678 | 689.2 | 689.2 | 690.2 | 690.2 | 683.9 | 683.9 | 683.8 | 683.8 | 686.8 | 686.8 | 683.5 | 683.5 | 9.57 | 0 | 0 | 9.55 | 9.48 | 0 | 0 | 9.57 | 9.43 | 0 | 0 | 9.41 | 9.61 | 0 | 9.68 | 0 | 0 | 9.57 | 9.54 | 0 | 71926.5 | 2022/07/21 05:12:28 | 2022/07/20 18:15:20 | 7451.44 | 7322.22 | 7349.45 | 7294.6 | 7274.93 | 7308.6 | 7420.5 | 7387.54 | 7354.15 | 7353.01 | 11750.6 | 71923.12 | 0 | 73516.44 | 0
3331 | VNM - Đà Nẵng - Nhà Máy | /BCG Energy | 1020C0058922/EM001020C0058922 | 2022-07-21 07:45:00 | 30.1 | 42.7 | 1.3 | N/A | 1.67 | 567.1 | Online | 1020C0058922/INVT_05 | Grid connected | 384.9 | 383.1 | 384.5 | 224.7 | 222.4 | 221.9 | 101.663 | 101.737 | 101.329 | 98.34 | 51 | 1 | 50.1 | 68.042 | -0.332 | 56.05 | 69.196 | 682.8 | 682.8 | 684.3 | 684.3 | 690.1 | 690.1 | 683.9 | 683.9 | 683.1 | 683.1 | 678.1 | 678.1 | 677.8 | 677.8 | 689.7 | 689.7 | 677.8 | 677.8 | 678.6 | 678.6 | 10.2 | 0 | 0 | 10.08 | 10.16 | 0 | 0 | 10.08 | 10.09 | 0 | 0 | 10.07 | 10.34 | 0 | 10.1 | 0 | 0 | 10.04 | 10.06 | 0 | 71931.97 | 2022/07/21 05:12:28 | 2022/07/20 18:15:20 | 7452.01 | 7322.77 | 7350.01 | 7295.16 | 7275.48 | 7309.14 | 7421.06 | 7388.09 | 7354.7 | 7353.56 | 11756.01 | 71928.53 | 0 | 73521.98 | 0
3332 | VNM - Đà Nẵng - Nhà Máy | /BCG Energy | 1020C0058922/EM001020C0058922 | 2022-07-21 07:50:00 | 31.5 | 45.3 | 0 | N/A | 1.843 | 589.4 | Online | 1020C0058922/INVT_05 | Grid connected | 385.9 | 383.8 | 385.1 | 225.7 | 222.4 | 221.9 | 103.354 | 103.22 | 103.046 | 98.34 | 52.2 | 1 | 50.02 | 69.076 | 0.974 | 61.74 | 70.249 | 674.4 | 674.4 | 676.7 | 676.7 | 672.1 | 672.1 | 677.9 | 677.9 | 677.2 | 677.2 | 678 | 678 | 671.8 | 671.8 | 671.8 | 671.8 | 679.3 | 679.3 | 683.6 | 683.6 | 10.36 | 0 | 0 | 10.34 | 10.51 | 0 | 0 | 10.17 | 10.22 | 0 | 0 | 10.16 | 10.33 | 0 | 10.49 | 0 | 0 | 10.41 | 10.25 | 0 | 71937.66 | 2022/07/21 05:12:28 | 2022/07/20 18:15:20 | 7452.59 | 7323.37 | 7350.6 | 7295.73 | 7276.05 | 7309.73 | 7421.64 | 7388.69 | 7355.28 | 7354.13 | 11761.76 | 71934.28 | 0 | 73527.81 | 0
3333 | VNM - Đà Nẵng - Nhà Máy | /BCG Energy | 1020C0058922/EM001020C0058922 | 2022-07-21 07:55:00 | 31.4 | 46.3 | 1.8 | N/A | 2.021 | 605.7 | Online | 1020C0058922/INVT_05 | Grid connected | 384.9 | 382.8 | 384.1 | 224.7 | 222.4 | 221.9 | 105.779 | 105.449 | 105.243 | 98.34 | 53.2 | 1 | 49.94 | 70.726 | 1.108 | 67.46 | 71.942 | 671.7 | 671.7 | 672.4 | 672.4 | 677.3 | 677.3 | 671.9 | 671.9 | 671.5 | 671.5 | 678.1 | 678.1 | 671.9 | 671.9 | 673.2 | 673.2 | 671.8 | 671.8 | 671.6 | 671.6 | 10.76 | 0 | 0 | 10.61 | 10.78 | 0 | 0 | 10.51 | 10.66 | 0 | 0 | 10.64 | 10.67 | 0 | 10.73 | 0 | 0 | 10.67 | 10.6 | 0 | 71943.38 | 2022/07/21 05:12:28 | 2022/07/20 18:15:20 | 7453.18 | 7323.95 | 7351.19 | 7296.31 | 7276.63 | 7310.3 | 7422.23 | 7389.27 | 7355.87 | 7354.71 | 11767.55 | 71940.07 | 0 | 73533.64 | 0
3334 | VNM - Đà Nẵng - Nhà Máy | /BCG Energy | 1020C0058922/EM001020C0058922 | 2022-07-21 08:00:00 | 31.2 | 46.5 | 0.7 | N/A | 2.197 | 584.1 | Online | 1020C0058922/INVT_05 | Grid connected | 384.7 | 382.8 | 384.1 | 224.7 | 222.4 | 221.9 | 100.843 | 100.726 | 100.491 | 98.27 | 54.1 | 1 | 49.99 | 67.259 | 0.025 | 73.13 | 68.422 | 672 | 672 | 672.3 | 672.3 | 673.2 | 673.2 | 663.7 | 663.7 | 678.3 | 678.3 | 668.8 | 668.8 | 669.6 | 669.6 | 671.8 | 671.8 | 681.6 | 681.6 | 667.2 | 667.2 | 10.27 | 0 | 0 | 10.21 | 10.15 | 0 | 0 | 10.27 | 10.18 | 0 | 0 | 10.13 | 10.26 | 0 | 10.16 | 0 | 0 | 9.92 | 10.1 | 0 | 71949.05 | 2022/07/21 05:12:28 | 2022/07/20 18:15:20 | 7453.74 | 7324.51 | 7351.75 | 7296.86 | 7277.19 | 7310.85 | 7422.8 | 7389.84 | 7356.43 | 7355.27 | 11773.21 | 71945.73 | 0 | 73539.44 | 0
3335 | VNM - Đà Nẵng - Nhà Máy | /BCG Energy | 1020C0058922/EM001020C0058922 | 2022-07-21 08:05:00 | 30.6 | 43.3 | 1.4 | N/A | 2.334 | 250.4 | Online | 1020C0058922/INVT_05 | Grid connected | 381.6 | 380.5 | 380.9 | 222.4 | 221.4 | 220.9 | 45.352 | 45.28 | 45.079 | 98.46 | 55.3 | 1 | 50.08 | 29.995 | 0.484 | 77.61 | 30.474 | 665.7 | 665.7 | 666.4 | 666.4 | 666.2 | 666.2 | 665.9 | 665.9 | 665.2 | 665.2 | 666.1 | 666.1 | 671.9 | 671.9 | 671.8 | 671.8 | 665.9 | 665.9 | 668.4 | 668.4 | 4.69 | 0 | 0 | 4.54 | 4.63 | 0 | 0 | 4.62 | 4.68 | 0 | 0 | 4.59 | 4.72 | 0 | 4.61 | 0 | 0 | 4.64 | 4.55 | 0 | 71953.53 | 2022/07/21 05:12:28 | 2022/07/20 18:15:20 | 7454.22 | 7324.98 | 7352.22 | 7297.34 | 7277.66 | 7311.32 | 7423.28 | 7390.32 | 7356.9 | 7355.74 | 11777.6 | 71950.12 | 0 | 73543.98 | 0
3336 | VNM - Đà Nẵng - Nhà Máy | /BCG Energy | 1020C0058922/EM001020C0058922 | 2022-07-21 08:10:00 | 29.9 | 39.1 | 1.3 | N/A | 2.407 | 250 | Online | 1020C0058922/INVT_05 | Grid connected | 379.3 | 379.3 | 378.8 | 221.4 | 220.4 | 220.9 | 45.583 | 45.506 | 45.406 | 98.46 | 56.5 | 1 | 49.94 | 30.084 | 0.352 | 80.04 | 30.557 | 677.8 | 677.8 | 678.4 | 678.4 | 678.1 | 678.1 | 677.9 | 677.9 | 671.4 | 671.4 | 672.1 | 672.1 | 671.9 | 671.9 | 677.8 | 677.8 | 677.9 | 677.9 | 677.6 | 677.6 | 4.46 | 0 | 0 | 4.34 | 4.42 | 0 | 0 | 4.38 | 4.47 | 0 | 0 | 4.38 | 4.49 | 0 | 4.41 | 0 | 0 | 4.41 | 4.35 | 0 | 71955.96 | 2022/07/21 05:12:28 | 2022/07/20 18:15:20 | 7454.47 | 7325.23 | 7352.47 | 7297.58 | 7277.91 | 7311.57 | 7423.53 | 7390.57 | 7357.15 | 7355.99 | 11780.03 | 71952.55 | 0 | 73546.47 | 0
3337 | VNM - Đà Nẵng - Nhà Máy | /BCG Energy | 1020C0058922/EM001020C0058922 | 2022-07-21 08:15:00 | 30.3 | 38.3 | 0.5 | N/A | 2.486 | 269.4 | Online | 1020C0058922/INVT_05 | Grid connected | 387.1 | 386.6 | 386.8 | 225 | 223.1 | 223.6 | 47.477 | 47.432 | 47.338 | 98.57 | 56.7 | 1 | 50.03 | 31.917 | 0.136 | 82.68 | 32.38 | 683.7 | 683.7 | 684.5 | 684.5 | 678.3 | 678.3 | 678.1 | 678.1 | 689.3 | 689.3 | 684.3 | 684.3 | 677.9 | 677.9 | 677.9 | 677.9 | 689.3 | 689.3 | 689.4 | 689.4 | 4.66 | 0 | 0 | 4.76 | 4.83 | 0 | 0 | 4.58 | 4.67 | 0 | 0 | 4.59 | 4.69 | 0 | 4.82 | 0 | 0 | 4.61 | 4.75 | 0 | 71958.6 | 2022/07/21 05:12:28 | 2022/07/20 18:15:20 | 7454.73 | 7325.5 | 7352.74 | 7297.84 | 7278.17 | 7311.83 | 7423.79 | 7390.83 | 7357.42 | 7356.25 | 11782.67 | 71955.19 | 0 | 73549.15 | 0
3338 | VNM - Đà Nẵng - Nhà Máy | /BCG Energy | 1020C0058922/EM001020C0058922 | 2022-07-21 08:20:00 | 30.3 | 37.8 | 0.7 | N/A | 2.567 | 275.2 | Online | 1020C0058922/INVT_05 | Grid connected | 386.1 | 385.5 | 386.4 | 225 | 223.1 | 223.6 | 48.406 | 48.408 | 48.256 | 98.57 | 56.9 | 1 | 50.07 | 32.659 | 0.324 | 85.33 | 33.133 | 683.7 | 683.7 | 678.3 | 678.3 | 684.1 | 684.1 | 684 | 684 | 683.1 | 683.1 | 690.1 | 690.1 | 689.9 | 689.9 | 683.9 | 683.9 | 685.6 | 685.6 | 684.9 | 684.9 | 4.86 | 0 | 0 | 4.76 | 4.83 | 0 | 0 | 4.58 | 4.67 | 0 | 0 | 4.59 | 4.89 | 0 | 4.82 | 0 | 0 | 4.81 | 4.75 | 0 | 71961.25 | 2022/07/21 05:12:28 | 2022/07/20 18:15:20 | 7455.02 | 7325.77 | 7353.01 | 7298.11 | 7278.44 | 7312.1 | 7424.07 | 7391.11 | 7357.69 | 7356.53 | 11785.32 | 71957.84 | 0 | 73551.85 | 0
3339 | VNM - Đà Nẵng - Nhà Máy | /BCG Energy | 1020C0058922/EM001020C0058922 | 2022-07-21 08:25:00 | 30.5 | 38.8 | 0.7 | N/A | 2.65 | 280.6 | Online | 1020C0058922/INVT_05 | Grid connected | 385.1 | 384.3 | 384.3 | 225 | 223.1 | 222.6 | 50.129 | 50.173 | 50.188 | 98.57 | 56.9 | 1 | 49.91 | 33.707 | 0.287 | 88.08 | 34.196 | 695.7 | 695.7 | 685.3 | 685.3 | 684.2 | 684.2 | 689.4 | 689.4 | 689.2 | 689.2 | 691.2 | 691.2 | 684.3 | 684.3 | 684.6 | 684.6 | 695.8 | 695.8 | 689.5 | 689.5 | 4.86 | 0 | 0 | 4.94 | 4.83 | 0 | 0 | 4.78 | 4.88 | 0 | 0 | 4.81 | 4.89 | 0 | 5.02 | 0 | 0 | 4.81 | 4.96 | 0 | 71964.03 | 2022/07/21 05:12:28 | 2022/07/20 18:15:20 | 7455.3 | 7326.05 | 7353.3 | 7298.39 | 7278.72 | 7312.38 | 7424.35 | 7391.39 | 7357.97 | 7356.81 | 11788.1 | 71960.62 | 0 | 73554.66 | 0
3340 | VNM - Đà Nẵng - Nhà Máy | /BCG Energy | 1020C0058922/EM001020C0058922 | 2022-07-21 08:30:00 | 31.9 | 40 | 0.8 | N/A | 2.742 | 334.4 | Online | 1020C0058922/INVT_05 | Grid connected | 384.1 | 383.2 | 384.1 | 223.9 | 222.1 | 222.6 | 60.674 | 60.619 | 60.425 | 98.46 | 56.3 | 1 | 49.92 | 40.617 | 0.493 | 91.18 | 41.244 | 689.7 | 689.7 | 690.3 | 690.3 | 690.1 | 690.1 | 689.9 | 689.9 | 689.1 | 689.1 | 690.1 | 690.1 | 683.9 | 683.9 | 689.8 | 689.8 | 695.8 | 695.8 | 689.6 | 689.6 | 5.89 | 0 | 0 | 5.8 | 5.85 | 0 | 0 | 5.89 | 5.77 | 0 | 0 | 5.72 | 5.96 | 0 | 5.87 | 0 | 0 | 5.9 | 5.98 | 0 | 71967.1 | 2022/07/21 05:12:28 | 2022/07/20 18:15:20 | 7455.61 | 7326.36 | 7353.61 | 7298.69 | 7279.03 | 7312.68 | 7424.66 | 7391.7 | 7358.28 | 7357.12 | 11791.17 | 71963.69 | 0 | 73557.78 | 0
3341 | VNM - Đà Nẵng - Nhà Máy | /BCG Energy | 1020C0058922/EM001020C0058922 | 2022-07-21 08:35:00 | 31.4 | 40.8 | 1 | N/A | 2.857 | 433.1 | Online | 1020C0058922/INVT_05 | Grid connected | 387.5 | 386.4 | 386.2 | 226 | 223.2 | 223.7 | 76.762 | 76.716 | 76.536 | 98.46 | 55.1 | 1 | 50.08 | 51.63 | -0.043 | 95.03 | 52.459 | 689.7 | 689.7 | 696.3 | 696.3 | 684.1 | 684.1 | 695.9 | 695.9 | 683.1 | 683.1 | 696.1 | 696.1 | 695.8 | 695.8 | 695.8 | 695.8 | 694 | 694 | 685.2 | 685.2 | 7.57 | 0 | 0 | 7.62 | 7.71 | 0 | 0 | 7.52 | 7.58 | 0 | 0 | 7.58 | 7.57 | 0 | 7.59 | 0 | 0 | 7.7 | 7.74 | 0 | 71970.95 | 2022/07/21 05:12:28 | 2022/07/20 18:15:20 | 7456.01 | 7326.76 | 7354.01 | 7299.08 | 7279.42 | 7313.08 | 7425.06 | 7392.09 | 7358.68 | 7357.51 | 11795.04 | 71967.56 | 0 | 73561.7 | 0
3342 | VNM - Đà Nẵng - Nhà Máy | /BCG Energy | 1020C0058922/EM001020C0058922 | 2022-07-21 08:40:00 | 31.9 | 43.5 | 1.2 | N/A | 3.023 | 682.2 | Online | 1020C0058922/INVT_05 | Grid connected | 386.4 | 385.4 | 385.7 | 223.8 | 223 | 223.7 | 0.039 | 0.039 | 0.039 | 0 | 54.1 | 0.44 | 50.02 | 0.003 | 0.016 | 99.6 | 0 | 835.5 | 835.5 | 834.4 | 834.4 | 834.3 | 834.3 | 836.1 | 836.1 | 833.5 | 833.5 | 835 | 835 | 833.9 | 833.9 | 834 | 834 | 834.6 | 834.6 | 834.5 | 834.5 | 0.15 | 0 | 0 | -0.06 | 0.03 | 0 | 0 | -0.07 | 0.05 | 0 | 0 | -0.01 | 0.07 | 0 | 0.05 | 0 | 0 | -0.05 | 0.06 | 0 | 71975.52 | 2022/07/21 05:12:28 | 2022/07/20 18:15:20 | 7456.47 | 7327.22 | 7354.47 | 7299.55 | 7279.88 | 7313.54 | 7425.53 | 7392.57 | 7359.15 | 7357.98 | 11799.56 | 71972.08 | 0 | 73566.36 | 0
3343 | VNM - Đà Nẵng - Nhà Máy | /BCG Energy | 1020C0058922/EM001020C0058922 | 2022-07-21 08:45:00 | 33.1 | 46.7 | 0.9 | N/A | 3.218 | 462.1 | Online | 1020C0058922/INVT_05 | Grid connected | 387.4 | 385.3 | 385.6 | 226.1 | 223 | 223.7 | 78.666 | 78.586 | 78.446 | 98.34 | 54.6 | 0.996 | 49.94 | 52.858 | 0.982 | 105.63 | 53.707 | 674.6 | 674.6 | 666.4 | 666.4 | 675.9 | 675.9 | 678 | 678 | 665.1 | 665.1 | 666.1 | 666.1 | 667.7 | 667.7 | 671.8 | 671.8 | 671.9 | 671.9 | 666.2 | 666.2 | 8.08 | 0 | 0 | 8.08 | 7.95 | 0 | 0 | 7.78 | 8.05 | 0 | 0 | 8.07 | 8.3 | 0 | 8.05 | 0 | 0 | 8.05 | 8.24 | 0 | 71981.55 | 2022/07/21 05:12:28 | 2022/07/20 18:15:20 | 7457.1 | 7327.83 | 7355.08 | 7300.14 | 7280.47 | 7314.12 | 7426.13 | 7393.16 | 7359.73 | 7358.56 | 11805.64 | 71978.16 | 0 | 73572.49 | 0
3344 | VNM - Đà Nẵng - Nhà Máy | /BCG Energy | 1020C0058922/EM001020C0058922 | 2022-07-21 08:50:00 | 32.4 | 45.7 | 1.2 | N/A | 3.355 | 412.1 | Online | 1020C0058922/INVT_05 | Grid connected | 386.2 | 384.9 | 385.6 | 226.1 | 223 | 222.7 | 70.897 | 70.6 | 70.438 | 98.42 | 55.6 | 0.996 | 50.06 | 47.441 | 1.198 | 109.99 | 48.193 | 673 | 673 | 669.1 | 669.1 | 672.1 | 672.1 | 671.9 | 671.9 | 669.6 | 669.6 | 674.8 | 674.8 | 668 | 668 | 665.8 | 665.8 | 671.9 | 671.9 | 674.3 | 674.3 | 7.21 | 0 | 0 | 7.21 | 7.2 | 0 | 0 | 7.1 | 7.14 | 0 | 0 | 7.18 | 7.36 | 0 | 7.39 | 0 | 0 | 7.2 | 7.16 | 0 | 71985.95 | 2022/07/21 05:12:28 | 2022/07/20 18:15:20 | 7457.56 | 7328.3 | 7355.54 | 7300.6 | 7280.93 | 7314.58 | 7426.6 | 7393.63 | 7360.2 | 7359.02 | 11809.99 | 71982.51 | 0 | 73576.96 | 0
3345 | VNM - Đà Nẵng - Nhà Máy | /BCG Energy | 1020C0058922/EM001020C0058922 | 2022-07-21 08:55:00 | 31.8 | 43.9 | 0 | N/A | 3.473 | 374.1 | Online | 1020C0058922/INVT_05 | Grid connected | 385 | 383.8 | 384.5 | 225.1 | 222 | 222.7 | 65.264 | 64.987 | 65.043 | 98.42 | 56.2 | 0.996 | 49.94 | 43.566 | 0.911 | 113.77 | 44.243 | 671.7 | 671.7 | 672 | 672 | 672.1 | 672.1 | 677.9 | 677.9 | 665.1 | 665.1 | 683.7 | 683.7 | 671.9 | 671.9 | 671.9 | 671.9 | 677.8 | 677.8 | 677.5 | 677.5 | 6.52 | 0 | 0 | 6.51 | 6.76 | 0 | 0 | 6.46 | 6.51 | 0 | 0 | 6.49 | 6.72 | 0 | 6.72 | 0 | 0 | 6.56 | 6.49 | 0 | 71989.69 | 2022/07/21 05:12:28 | 2022/07/20 18:15:20 | 7457.94 | 7328.68 | 7355.93 | 7300.97 | 7281.31 | 7314.97 | 7426.98 | 7394.01 | 7360.58 | 7359.4 | 11813.77 | 71986.29 | 0 | 73580.77 | 0
3346 | VNM - Đà Nẵng - Nhà Máy | /BCG Energy | 1020C0058922/EM001020C0058922 | 2022-07-21 09:00:00 | 31.8 | 41.7 | 1.2 | N/A | 3.58 | 352.2 | Online | 1020C0058922/INVT_05 | Grid connected | 383.8 | 382.8 | 383.5 | 224.1 | 222 | 222.7 | 62.24 | 62.145 | 61.874 | 98.42 | 56.6 | 0.996 | 50.07 | 41.449 | -0.451 | 117.27 | 42.088 | 677.7 | 677.7 | 678.3 | 678.3 | 684.1 | 684.1 | 677.9 | 677.9 | 680.1 | 680.1 | 679.9 | 679.9 | 677.9 | 677.9 | 677.8 | 677.8 | 671.8 | 671.8 | 678.6 | 678.6 | 6.3 | 0 | 0 | 6.3 | 6.31 | 0 | 0 | 6.06 | 6.27 | 0 | 0 | 6.08 | 6.28 | 0 | 6.32 | 0 | 0 | 6.14 | 6.29 | 0 | 71993.19 | 2022/07/21 05:12:28 | 2022/07/20 18:15:20 | 7458.31 | 7329.03 | 7356.29 | 7301.33 | 7281.66 | 7315.32 | 7427.34 | 7394.37 | 7360.94 | 7359.76 | 11817.26 | 71989.78 | 0 | 73584.35 | 0
3347 | VNM - Đà Nẵng - Nhà Máy | /BCG Energy | 1020C0058922/EM001020C0058922 | 2022-07-21 09:05:00 | 32.1 | 41 | 1.7 | N/A | 3.687 | 353.2 | Online | 1020C0058922/INVT_05 | Grid connected | 384.8 | 383.7 | 384.6 | 224.1 | 222 | 222.7 | 61.992 | 61.938 | 61.926 | 98.42 | 56.6 | 0.996 | 49.97 | 41.503 | 0.044 | 120.75 | 42.148 | 684.5 | 684.5 | 678.4 | 678.4 | 684.1 | 684.1 | 689.9 | 689.9 | 677.1 | 677.1 | 687.8 | 687.8 | 677.9 | 677.9 | 677.8 | 677.8 | 683.8 | 683.8 | 680.7 | 680.7 | 6.28 | 0 | 0 | 6.15 | 6.31 | 0 | 0 | 6.06 | 6.27 | 0 | 0 | 6.1 | 6.31 | 0 | 6.32 | 0 | 0 | 6.17 | 6.29 | 0 | 71996.67 | 2022/07/21 05:12:28 | 2022/07/20 18:15:20 | 7458.66 | 7329.38 | 7356.64 | 7301.68 | 7282.01 | 7315.67 | 7427.7 | 7394.73 | 7361.3 | 7360.11 | 11820.79 | 71993.31 | 0 | 73587.88 | 0
3348 | VNM - Đà Nẵng - Nhà Máy | /BCG Energy | 1020C0058922/EM001020C0058922 | 2022-07-21 09:10:00 | 31.5 | 39.9 | 1.8 | N/A | 3.792 | 342.6 | Online | 1020C0058922/INVT_05 | Grid connected | 384.8 | 383.3 | 384.7 | 225.1 | 222 | 222.7 | 59.456 | 59.262 | 59.153 | 98.42 | 56.8 | 0.996 | 50.07 | 39.704 | 0.415 | 124.17 | 40.329 | 683.8 | 683.8 | 689.1 | 689.1 | 684.1 | 684.1 | 690 | 690 | 683.4 | 683.4 | 688.9 | 688.9 | 678.5 | 678.5 | 677.8 | 677.8 | 683.8 | 683.8 | 685.5 | 685.5 | 6.08 | 0 | 0 | 5.92 | 5.9 | 0 | 0 | 5.86 | 5.83 | 0 | 0 | 5.9 | 6.09 | 0 | 5.91 | 0 | 0 | 5.97 | 5.89 | 0 | 72000.09 | 2022/07/21 05:12:28 | 2022/07/20 18:15:20 | 7459.01 | 7329.73 | 7356.99 | 7302.02 | 7282.36 | 7316.01 | 7428.05 | 7395.07 | 7361.65 | 7360.46 | 11824.17 | 71996.69 | 0 | 73591.35 | 0
3349 | VNM - Đà Nẵng - Nhà Máy | /BCG Energy | 1020C0058922/EM001020C0058922 | 2022-07-21 09:15:00 | 32.3 | 40.8 | 0.8 | N/A | 3.886 | 281.8 | Online | 1020C0058922/INVT_05 | Grid connected | 385.9 | 384.4 | 384.9 | 225.1 | 223 | 223.7 | 49.12 | 49.023 | 48.761 | 98.56 | 57.2 | 0.996 | 49.97 | 32.871 | 0.168 | 127.17 | 33.351 | 686 | 686 | 683.6 | 683.6 | 678.1 | 678.1 | 683.9 | 683.9 | 677.1 | 677.1 | 684.1 | 684.1 | 677.9 | 677.9 | 683.8 | 683.8 | 677.8 | 677.8 | 689.3 | 689.3 | 5.04 | 0 | 0 | 4.88 | 4.99 | 0 | 0 | 4.8 | 4.98 | 0 | 0 | 4.8 | 5.06 | 0 | 5 | 0 | 0 | 4.88 | 5.02 | 0 | 72003.09 | 2022/07/21 05:12:28 | 2022/07/20 18:15:20 | 7459.32 | 7330.04 | 7357.3 | 7302.32 | 7282.66 | 7316.31 | 7428.36 | 7395.38 | 7361.95 | 7360.76 | 11827.17 | 71999.69 | 0 | 73594.4 | 0
3350 | VNM - Đà Nẵng - Nhà Máy | /BCG Energy | 1020C0058922/EM001020C0058922 | 2022-07-21 09:20:00 | 32.9 | 39.9 | 1.1 | N/A | 3.97 | 288.5 | Online | 1020C0058922/INVT_05 | Grid connected | 386.8 | 385.4 | 386.1 | 225.1 | 223 | 223.7 | 50.23 | 50.142 | 50.09 | 98.56 | 57.4 | 0.996 | 49.97 | 33.899 | 0.559 | 129.92 | 34.391 | 688.5 | 688.5 | 687.6 | 687.6 | 684.1 | 684.1 | 683.9 | 683.9 | 687.6 | 687.6 | 680.8 | 680.8 | 683.9 | 683.9 | 683.8 | 683.8 | 683.8 | 683.8 | 683.6 | 683.6 | 5.04 | 0 | 0 | 4.88 | 4.99 | 0 | 0 | 4.8 | 4.99 | 0 | 0 | 4.8 | 5.07 | 0 | 5 | 0 | 0 | 4.88 | 5.04 | 0 | 72005.87 | 2022/07/21 05:12:28 | 2022/07/20 18:15:20 | 7459.6 | 7330.32 | 7357.58 | 7302.6 | 7282.94 | 7316.6 | 7428.64 | 7395.67 | 7362.23 | 7361.05 | 11829.94 | 72002.46 | 0 | 73597.23 | 0
3351 | VNM - Đà Nẵng - Nhà Máy | /BCG Energy | 1020C0058922/EM001020C0058922 | 2022-07-21 09:25:00 | 31.7 | 39.6 | 2.1 | N/A | 4.058 | 290.9 | Online | 1020C0058922/INVT_05 | Grid connected | 386.7 | 385.6 | 386.1 | 226.1 | 224 | 223.7 | 50.191 | 50.162 | 50.072 | 98.56 | 57.4 | 0.996 | 49.93 | 33.744 | -0.773 | 132.79 | 34.237 | 683.7 | 683.7 | 690.4 | 690.4 | 679.2 | 679.2 | 683.9 | 683.9 | 689.1 | 689.1 | 690.2 | 690.2 | 683.9 | 683.9 | 689.5 | 689.5 | 683.8 | 683.8 | 683.2 | 683.2 | 5.04 | 0 | 0 | 5.08 | 4.99 | 0 | 0 | 5 | 4.99 | 0 | 0 | 5 | 5.07 | 0 | 5 | 0 | 0 | 5.08 | 5.04 | 0 | 72008.71 | 2022/07/21 05:12:28 | 2022/07/20 18:15:20 | 7459.89 | 7330.6 | 7357.87 | 7302.88 | 7283.22 | 7316.88 | 7428.93 | 7395.95 | 7362.53 | 7361.33 | 11832.78 | 72005.3 | 0 | 73600.08 | 0
3352 | VNM - Đà Nẵng - Nhà Máy | /BCG Energy | 1020C0058922/EM001020C0058922 | 2022-07-21 09:30:00 | 32.1 | 39.3 | 1.6 | N/A | 4.141 | 267 | Online | 1020C0058922/INVT_05 | Grid connected | 386.7 | 385.5 | 386.1 | 225.2 | 224 | 223.7 | 46.41 | 46.441 | 46.329 | 98.56 | 57.4 | 0.996 | 50.01 | 31.179 | 0.044 | 135.47 | 31.635 | 683.7 | 683.7 | 684.3 | 684.3 | 684 | 684 | 683.9 | 683.9 | 683.1 | 683.1 | 684 | 684 | 687.2 | 687.2 | 683.8 | 683.8 | 683.8 | 683.8 | 687.4 | 687.4 | 4.82 | 0 | 0 | 4.67 | 4.79 | 0 | 0 | 4.59 | 4.55 | 0 | 0 | 4.57 | 4.67 | 0 | 4.79 | 0 | 0 | 4.64 | 4.63 | 0 | 72011.39 | 2022/07/21 05:12:28 | 2022/07/20 18:15:20 | 7460.18 | 7330.88 | 7358.14 | 7303.15 | 7283.49 | 7317.14 | 7429.21 | 7396.23 | 7362.8 | 7361.6 | 11835.48 | 72008 | 0 | 73602.82 | 0
3353 | VNM - Đà Nẵng - Nhà Máy | /BCG Energy | 1020C0058922/EM001020C0058922 | 2022-07-21 09:35:00 | 31.9 | 38.6 | 0.6 | N/A | 4.22 | 274.5 | Online | 1020C0058922/INVT_05 | Grid connected | 385.7 | 385.6 | 386 | 225.2 | 223 | 223.7 | 49.125 | 49.066 | 48.981 | 98.56 | 58 | 0.996 | 49.99 | 33.01 | -0.05 | 138.08 | 33.489 | 683.7 | 683.7 | 689.1 | 689.1 | 696.1 | 696.1 | 690 | 690 | 688.9 | 688.9 | 694.8 | 694.8 | 690.6 | 690.6 | 683.8 | 683.8 | 683.8 | 683.8 | 689.6 | 689.6 | 4.82 | 0 | 0 | 4.88 | 4.82 | 0 | 0 | 4.59 | 4.76 | 0 | 0 | 4.57 | 4.91 | 0 | 4.81 | 0 | 0 | 4.85 | 4.83 | 0 | 72014 | 2022/07/21 05:12:28 | 2022/07/20 18:15:20 | 7460.45 | 7331.14 | 7358.41 | 7303.42 | 7283.76 | 7317.4 | 7429.48 | 7396.49 | 7363.06 | 7361.87 | 11838.07 | 72010.59 | 0 | 73605.48 | 0
3354 | VNM - Đà Nẵng - Nhà Máy | /BCG Energy | 1020C0058922/EM001020C0058922 | 2022-07-21 09:40:00 | 32 | 39.4 | 1.9 | N/A | 4.312 | 359.9 | Online | 1020C0058922/INVT_05 | Grid connected | 387.8 | 386.6 | 387 | 226.2 | 224 | 223.7 | 65.333 | 65.294 | 65.105 | 98.46 | 56.9 | 0.996 | 50.08 | 44.16 | 0.177 | 141.17 | 44.841 | 683.7 | 683.7 | 684.4 | 684.4 | 688.6 | 688.6 | 688.9 | 688.9 | 683.1 | 683.1 | 690.1 | 690.1 | 689.9 | 689.9 | 689.9 | 689.9 | 684 | 684 | 689.7 | 689.7 | 6.51 | 0 | 0 | 6.43 | 6.48 | 0 | 0 | 6.25 | 6.43 | 0 | 0 | 6.28 | 6.42 | 0 | 6.44 | 0 | 0 | 6.51 | 6.34 | 0 | 72017.13 | 2022/07/21 05:12:28 | 2022/07/20 18:15:20 | 7460.77 | 7331.46 | 7358.73 | 7303.73 | 7284.07 | 7317.73 | 7429.8 | 7396.81 | 7363.37 | 7362.19 | 11841.21 | 72013.73 | 0 | 73608.66 | 0
3355 | VNM - Đà Nẵng - Nhà Máy | /BCG Energy | 1020C0058922/EM001020C0058922 | 2022-07-21 09:45:00 | 32.6 | 41.4 | 1.8 | N/A | 4.434 | 430.6 | Online | 1020C0058922/INVT_05 | Grid connected | 388.8 | 386.6 | 388 | 227.2 | 224 | 224.7 | 76.195 | 76.088 | 76.049 | 98.46 | 55.5 | 0.996 | 50.01 | 51.395 | -0.495 | 145.26 | 52.217 | 683.7 | 683.7 | 678.4 | 678.4 | 693.3 | 693.3 | 690 | 690 | 689.2 | 689.2 | 690 | 690 | 695.9 | 695.9 | 689.9 | 689.9 | 693.7 | 693.7 | 689.5 | 689.5 | 7.59 | 0 | 0 | 7.5 | 7.64 | 0 | 0 | 7.35 | 7.56 | 0 | 0 | 7.35 | 7.55 | 0 | 7.6 | 0 | 0 | 7.42 | 7.42 | 0 | 72021.18 | 2022/07/21 05:12:28 | 2022/07/20 18:15:20 | 7461.18 | 7331.87 | 7359.14 | 7304.13 | 7284.48 | 7318.13 | 7430.21 | 7397.23 | 7363.79 | 7362.59 | 11845.27 | 72017.79 | 0 | 73612.75 | 0
3356 | VNM - Đà Nẵng - Nhà Máy | /BCG Energy | 1020C0058922/EM001020C0058922 | 2022-07-21 09:50:00 | 32.6 | 42.3 | 3 | N/A | 4.565 | 428.8 | Online | 1020C0058922/INVT_05 | Grid connected | 388.9 | 386.6 | 387.3 | 227.2 | 224 | 223.7 | 75.285 | 75.256 | 74.977 | 98.46 | 55.3 | 0.996 | 50.09 | 50.972 | 0.662 | 149.59 | 51.779 | 689.6 | 689.6 | 685.9 | 685.9 | 690.1 | 690.1 | 683.9 | 683.9 | 688.8 | 688.8 | 685.7 | 685.7 | 689 | 689 | 683.9 | 683.9 | 689.9 | 689.9 | 681.5 | 681.5 | 7.62 | 0 | 0 | 7.62 | 7.56 | 0 | 0 | 7.34 | 7.45 | 0 | 0 | 7.39 | 7.66 | 0 | 7.66 | 0 | 0 | 7.53 | 7.49 | 0 | 72025.56 | 2022/07/21 05:12:28 | 2022/07/20 18:15:20 | 7461.63 | 7332.33 | 7359.59 | 7304.57 | 7284.92 | 7318.57 | 7430.66 | 7397.68 | 7364.23 | 7363.04 | 11849.6 | 72022.12 | 0 | 73617.22 | 0
3357 | VNM - Đà Nẵng - Nhà Máy | /BCG Energy | 1020C0058922/EM001020C0058922 | 2022-07-21 09:55:00 | 31.9 | 42.2 | 3.4 | N/A | 4.704 | 508.3 | Online | 1020C0058922/INVT_05 | Grid connected | 389.5 | 387.4 | 388.4 | 227.8 | 224 | 224.7 | 88.524 | 88.43 | 88.161 | 98.43 | 55.5 | 0.997 | 50.04 | 59.75 | -0.789 | 153.47 | 60.728 | 683.8 | 683.8 | 683.1 | 683.1 | 684.2 | 684.2 | 684 | 684 | 685.8 | 685.8 | 684.1 | 684.1 | 687.9 | 687.9 | 683.9 | 683.9 | 683.9 | 683.9 | 684.4 | 684.4 | 8.83 | 0 | 0 | 8.85 | 8.9 | 0 | 0 | 8.73 | 8.77 | 0 | 0 | 8.77 | 8.93 | 0 | 8.82 | 0 | 0 | 8.85 | 8.89 | 0 | 72029.39 | 2022/07/21 05:12:28 | 2022/07/20 18:15:20 | 7462.03 | 7332.72 | 7359.98 | 7304.96 | 7285.31 | 7318.95 | 7431.05 | 7398.07 | 7364.62 | 7363.43 | 11853.49 | 72026.01 | 0 | 73621.12 | 0
3358 | VNM - Đà Nẵng - Nhà Máy | /BCG Energy | 1020C0058922/EM001020C0058922 | 2022-07-21 10:00:00 | 32.5 | 42.4 | 3 | N/A | 4.851 | 478.9 | Online | 1020C0058922/INVT_05 | Grid connected | 388.4 | 386.6 | 387.4 | 226.7 | 224 | 223.6 | 83.828 | 83.943 | 83.688 | 98.43 | 55.7 | 0.997 | 49.91 | 56.586 | -1.246 | 158.23 | 57.512 | 672.1 | 672.1 | 688.4 | 688.4 | 672.1 | 672.1 | 685.4 | 685.4 | 682.4 | 682.4 | 690 | 690 | 673.3 | 673.3 | 671.8 | 671.8 | 671.8 | 671.8 | 680.8 | 680.8 | 8.59 | 0 | 0 | 8.43 | 8.46 | 0 | 0 | 8.29 | 8.33 | 0 | 0 | 8.33 | 8.5 | 0 | 8.54 | 0 | 0 | 8.41 | 8.43 | 0 | 72034.15 | 2022/07/21 05:12:28 | 2022/07/20 18:15:20 | 7462.52 | 7333.2 | 7360.47 | 7305.44 | 7285.79 | 7319.43 | 7431.54 | 7398.56 | 7365.11 | 7363.91 | 11858.24 | 72030.76 | 0 | 73625.97 | 0
3359 | VNM - Đà Nẵng - Nhà Máy | /BCG Energy | 1020C0058922/EM001020C0058922 | 2022-07-21 10:05:00 | 32.5 | 43.4 | 1.7 | N/A | 5.003 | 605.8 | Online | 1020C0058922/INVT_05 | Grid connected | 388.4 | 385.6 | 387.4 | 226.7 | 224 | 223.6 | 104.53 | 104.372 | 104.047 | 98.33 | 56.1 | 0.997 | 49.97 | 70.275 | -1.682 | 163.18 | 71.491 | 677.7 | 677.7 | 678.3 | 678.3 | 679.7 | 679.7 | 678 | 678 | 677.1 | 677.1 | 678 | 678 | 677.8 | 677.8 | 676.8 | 676.8 | 677.8 | 677.8 | 684.4 | 684.4 | 10.47 | 0 | 0 | 10.61 | 10.49 | 0 | 0 | 10.4 | 10.46 | 0 | 0 | 10.21 | 10.45 | 0 | 10.52 | 0 | 0 | 10.5 | 10.33 | 0 | 72039.16 | 2022/07/21 05:12:28 | 2022/07/20 18:15:20 | 7463.03 | 7333.71 | 7360.98 | 7305.94 | 7286.3 | 7319.94 | 7432.06 | 7399.08 | 7365.62 | 7364.42 | 11863.27 | 72035.79 | 0 | 73631.08 | 0
3360 | VNM - Đà Nẵng - Nhà Máy | /BCG Energy | 1020C0058922/EM001020C0058922 | 2022-07-21 10:10:00 | 33.7 | 47.6 | 2.3 | N/A | 5.213 | 670.4 | Online | 1020C0058922/INVT_05 | Grid connected | 389.4 | 386.6 | 388.5 | 227.8 | 224 | 224.6 | 111.949 | 111.598 | 111.29 | 98.24 | 56.5 | 0.997 | 49.93 | 75.501 | 0.866 | 169.81 | 76.823 | 659.7 | 659.7 | 668.8 | 668.8 | 660.1 | 660.1 | 671.9 | 671.9 | 665.1 | 665.1 | 675.5 | 675.5 | 665.8 | 665.8 | 663.6 | 663.6 | 675.1 | 675.1 | 678.4 | 678.4 | 11.73 | 0 | 0 | 11.54 | 11.7 | 0 | 0 | 11.15 | 11.47 | 0 | 0 | 11.34 | 11.49 | 0 | 11.65 | 0 | 0 | 11.32 | 11.27 | 0 | 72045.73 | 2022/07/21 05:12:28 | 2022/07/20 18:15:20 | 7463.71 | 7334.39 | 7361.66 | 7306.61 | 7286.96 | 7320.6 | 7432.73 | 7399.75 | 7366.28 | 7365.09 | 11869.84 | 72042.36 | 0 | 73637.78 | 0
3361 | VNM - Đà Nẵng - Nhà Máy | /BCG Energy | 1020C0058922/EM001020C0058922 | 2022-07-21 10:15:00 | 33.6 | 46.6 | 1.2 | N/A | 5.432 | 841.5 | Online | 1020C0058922/INVT_05 | Grid connected | 389.6 | 386.5 | 388.6 | 227.9 | 224 | 223.6 | 135.812 | 135.748 | 135.261 | 98.15 | 58.2 | 0.997 | 49.96 | 91.744 | -0.492 | 176.57 | 93.473 | 659.7 | 659.7 | 665.4 | 665.4 | 666.1 | 666.1 | 653.7 | 653.7 | 659.1 | 659.1 | 660 | 660 | 665.8 | 665.8 | 659.8 | 659.8 | 661.1 | 661.1 | 660.4 | 660.4 | 14.31 | 0 | 0 | 14.36 | 14.29 | 0 | 0 | 14.21 | 14.09 | 0 | 0 | 14.02 | 14.2 | 0 | 13.97 | 0 | 0 | 14.02 | 14.03 | 0 | 72052.49 | 2022/07/21 05:12:28 | 2022/07/20 18:15:20 | 7464.42 | 7335.09 | 7362.36 | 7307.3 | 7287.65 | 7321.28 | 7433.42 | 7400.43 | 7366.96 | 7365.77 | 11876.7 | 72049.22 | 0 | 73644.68 | 0
3362 | VNM - Đà Nẵng - Nhà Máy | /BCG Energy | 1020C0058922/EM001020C0058922 | 2022-07-21 10:20:00 | 34.1 | 47.1 | 2.2 | N/A | 5.63 | 687.8 | Online | 1020C0058922/INVT_05 | Grid connected | 390.7 | 387.7 | 389.7 | 228.9 | 225.1 | 224.6 | 110.078 | 109.978 | 109.669 | 98.33 | 59.4 | 0.997 | 50.03 | 74.675 | -1.048 | 182.59 | 75.966 | 663.1 | 663.1 | 666.3 | 666.3 | 660.1 | 660.1 | 662.4 | 662.4 | 665 | 665 | 665.9 | 665.9 | 665.8 | 665.8 | 659.8 | 659.8 | 659.8 | 659.8 | 666.4 | 666.4 | 11.72 | 0 | 0 | 11.66 | 11.67 | 0 | 0 | 11.55 | 11.53 | 0 | 0 | 11.38 | 11.48 | 0 | 11.65 | 0 | 0 | 11.33 | 11.37 | 0 | 72058.51 | 2022/07/21 05:12:28 | 2022/07/20 18:15:20 | 7465.04 | 7335.71 | 7362.98 | 7307.91 | 7288.26 | 7321.89 | 7434.05 | 7401.05 | 7367.58 | 7366.37 | 11882.62 | 72055.14 | 0 | 73650.84 | 0
3363 | VNM - Đà Nẵng - Nhà Máy | /BCG Energy | 1020C0058922/EM001020C0058922 | 2022-07-21 10:25:00 | 33.7 | 45.7 | 1.7 | N/A | 5.823 | 583.3 | Online | 1020C0058922/INVT_05 | Grid connected | 389.7 | 386.6 | 388.6 | 227.9 | 224.1 | 224.6 | 94.628 | 94.566 | 94.189 | 98.43 | 60.2 | 0.997 | 49.93 | 63.954 | 0.613 | 188.46 | 65.014 | 648 | 648 | 660.3 | 660.3 | 660.5 | 660.5 | 666 | 666 | 665.3 | 665.3 | 666.1 | 666.1 | 665.1 | 665.1 | 665.8 | 665.8 | 665.8 | 665.8 | 660.4 | 660.4 | 9.95 | 0 | 0 | 9.83 | 9.74 | 0 | 0 | 9.69 | 9.72 | 0 | 0 | 9.68 | 9.74 | 0 | 9.65 | 0 | 0 | 9.81 | 9.85 | 0 | 72064.38 | 2022/07/21 05:12:28 | 2022/07/20 18:15:20 | 7465.65 | 7336.32 | 7363.58 | 7308.5 | 7288.85 | 7322.48 | 7434.66 | 7401.65 | 7368.18 | 7366.97 | 11888.42 | 72060.94 | 0 | 73656.84 | 0
3364 | VNM - Đà Nẵng - Nhà Máy | /BCG Energy | 1020C0058922/EM001020C0058922 | 2022-07-21 10:30:00 | 33.7 | 44.2 | 2.3 | N/A | 5.99 | 591.9 | Online | 1020C0058922/INVT_05 | Grid connected | 389.7 | 387.6 | 388.6 | 227.9 | 224.1 | 224.6 | 95.851 | 95.798 | 95.546 | 98.36 | 60.6 | 0.997 | 49.98 | 64.819 | -1.088 | 193.51 | 65.873 | 669 | 669 | 666.3 | 666.3 | 666.2 | 666.2 | 662.4 | 662.4 | 671.1 | 671.1 | 666.1 | 666.1 | 671.9 | 671.9 | 665.8 | 665.8 | 677.8 | 677.8 | 678.4 | 678.4 | 10.11 | 0 | 0 | 10.11 | 10.04 | 0 | 0 | 9.88 | 9.75 | 0 | 0 | 9.7 | 9.8 | 0 | 9.77 | 0 | 0 | 9.41 | 9.41 | 0 | 72069.43 | 2022/07/21 05:12:28 | 2022/07/20 18:15:20 | 7466.16 | 7336.83 | 7364.1 | 7309.01 | 7289.37 | 7322.99 | 7435.17 | 7402.17 | 7368.69 | 7367.48 | 11893.53 | 72066.05 | 0 | 73661.97 | 0
3365 | VNM - Đà Nẵng - Nhà Máy | /BCG Energy | 1020C0058922/EM001020C0058922 | 2022-07-21 10:35:00 | 33.4 | 48.3 | 2.6 | N/A | 6.224 | 844 | Online | 1020C0058922/INVT_05 | Grid connected | 392.3 | 387.7 | 389.9 | 229.1 | 225.3 | 224.6 | 133.739 | 133.642 | 133.324 | 97.9 | 60.6 | 0.997 | 50.1 | 90.735 | 0.563 | 200.45 | 92.681 | 671.1 | 671.1 | 642.4 | 642.4 | 677.3 | 677.3 | 682.9 | 682.9 | 682.5 | 682.5 | 657.3 | 657.3 | 664.8 | 664.8 | 647.9 | 647.9 | 665.9 | 665.9 | 672.4 | 672.4 | 14.41 | 0 | 0 | 14.93 | 14 | 0 | 0 | 13.59 | 13.39 | 0 | 0 | 13.79 | 13.72 | 0 | 13.77 | 0 | 0 | 13.24 | 12.91 | 0 | 72076.37 | 2022/07/21 05:12:28 | 2022/07/20 18:15:20 | 7466.88 | 7337.55 | 7364.81 | 7309.72 | 7290.07 | 7323.69 | 7435.89 | 7402.88 | 7369.39 | 7368.18 | 11900.6 | 72073.12 | 0 | 73669.06 | 0
3366 | VNM - Đà Nẵng - Nhà Máy | /BCG Energy | 1020C0058922/EM001020C0058922 | 2022-07-21 10:40:00 | 33.9 | 51.7 | 1.8 | N/A | 6.505 | 914.7 | Online | 1020C0058922/INVT_05 | Grid connected | 391.3 | 387.6 | 389.8 | 230.1 | 225.3 | 225.6 | 147.692 | 147.55 | 147.207 | 97.92 | 62.2 | 0.997 | 49.96 | 100.312 | 0.813 | 208.51 | 102.349 | 644.5 | 644.5 | 648.2 | 648.2 | 670.1 | 670.1 | 669.5 | 669.5 | 656.7 | 656.7 | 660.3 | 660.3 | 675.5 | 675.5 | 665.3 | 665.3 | 647.9 | 647.9 | 665.5 | 665.5 | 16.54 | 0 | 0 | 16.24 | 15.3 | 0 | 0 | 15.01 | 15.54 | 0 | 0 | 15.53 | 15.26 | 0 | 15.15 | 0 | 0 | 15.11 | 14.87 | 0 | 72084.43 | 2022/07/21 05:12:28 | 2022/07/20 18:15:20 | 7467.72 | 7338.39 | 7365.65 | 7310.54 | 7290.88 | 7324.5 | 7436.71 | 7403.7 | 7370.21 | 7368.99 | 11908.56 | 72081.08 | 0 | 73677.29 | 0
3367 | VNM - Đà Nẵng - Nhà Máy | /BCG Energy | 1020C0058922/EM001020C0058922 | 2022-07-21 10:45:00 | 34.5 | 53.3 | 3.4 | N/A | 6.785 | 1202.5 | Online | 1020C0058922/INVT_05 | Grid connected | 393.3 | 388.9 | 391.9 | 230 | 225.3 | 225.6 | 150.195 | 150.011 | 149.82 | 97.75 | 64 | 0.997 | 50.12 | 102.127 | 2.401 | 216.11 | 104.467 | 722.8 | 722.8 | 723.3 | 723.3 | 722.8 | 722.8 | 722.3 | 722.3 | 722.1 | 722.1 | 722.6 | 722.6 | 723.3 | 723.3 | 723.4 | 723.4 | 722.7 | 722.7 | 722.7 | 722.7 | 14.16 | 0 | 0 | 14.44 | 14.45 | 0 | 0 | 14.38 | 14.42 | 0 | 0 | 14.4 | 14.71 | 0 | 14.41 | 0 | 0 | 14.51 | 14.51 | 0 | 72092.03 | 2022/07/21 05:12:28 | 2022/07/20 18:15:20 | 7468.52 | 7339.18 | 7366.44 | 7311.31 | 7291.65 | 7325.26 | 7437.49 | 7404.46 | 7370.97 | 7369.75 | 11916.16 | 72088.68 | 0 | 73685.03 | 0
3368 | VNM - Đà Nẵng - Nhà Máy | /BCG Energy | 1020C0058922/EM001020C0058922 | 2022-07-21 10:50:00 | 35.1 | 52.4 | 5.4 | N/A | 7.053 | 1090.9 | Online | 1020C0058922/INVT_05 | Grid connected | 391.7 | 389 | 390.4 | 229.4 | 225.3 | 225.6 | 161.534 | 161.272 | 161.439 | 98.02 | 65.5 | 0.997 | 50.19 | 109.778 | -1.919 | 223.15 | 111.996 | 677.9 | 677.9 | 678.7 | 678.7 | 674.5 | 674.5 | 678.6 | 678.6 | 671.1 | 671.1 | 669.1 | 669.1 | 669.3 | 669.3 | 668.9 | 668.9 | 669.7 | 669.7 | 678.2 | 678.2 | 16.58 | 0 | 0 | 16.73 | 16.79 | 0 | 0 | 16.46 | 16.54 | 0 | 0 | 16.52 | 16.86 | 0 | 16.81 | 0 | 0 | 16.85 | 16.6 | 0 | 72099.07 | 2022/07/21 05:12:28 | 2022/07/20 18:15:20 | 7469.24 | 7339.9 | 7367.16 | 7312.02 | 7292.38 | 7325.98 | 7438.22 | 7405.19 | 7371.68 | 7370.47 | 11923.32 | 72095.84 | 0 | 73692.24 | 0
3369 | VNM - Đà Nẵng - Nhà Máy | /BCG Energy | 1020C0058922/EM001020C0058922 | 2022-07-21 10:55:00 | 34.4 | 51.3 | 3.4 | N/A | 7.346 | 1179.8 | Online | 1020C0058922/INVT_05 | Grid connected | 395.1 | 390.4 | 392.6 | 231.5 | 226.3 | 226.6 | 149.466 | 149.303 | 149.138 | 98.09 | 66.5 | 0.997 | 49.93 | 102.165 | 0.76 | 231.17 | 104.155 | 714 | 714 | 713.8 | 713.8 | 713 | 713 | 713.4 | 713.4 | 712.6 | 712.6 | 713 | 713 | 713.5 | 713.5 | 713.9 | 713.9 | 712.9 | 712.9 | 713.2 | 713.2 | 14.55 | 0 | 0 | 14.83 | 14.56 | 0 | 0 | 14.52 | 14.65 | 0 | 0 | 14.54 | 14.75 | 0 | 14.43 | 0 | 0 | 14.65 | 14.55 | 0 | 72107.09 | 2022/07/21 05:12:28 | 2022/07/20 18:15:20 | 7470.07 | 7340.74 | 7367.98 | 7312.84 | 7293.19 | 7326.8 | 7439.05 | 7406 | 7372.5 | 7371.29 | 11931.22 | 72103.74 | 0 | 73700.46 | 0
3370 | VNM - Đà Nẵng - Nhà Máy | /BCG Energy | 1020C0058922/EM001020C0058922 | 2022-07-21 11:00:00 | 35.9 | 55.1 | 4.3 | N/A | 7.698 | 1018.9 | Online | 1020C0058922/INVT_05 | Grid connected | 392.7 | 390.2 | 391.7 | 230.5 | 226.3 | 226.6 | 133.277 | 133.486 | 132.946 | 97.74 | 67.9 | 0.997 | 50.06 | 90.66 | 1.911 | 239.81 | 92.756 | 542.2 | 542.2 | 539.9 | 539.9 | 543.7 | 543.7 | 544.8 | 544.8 | 542.4 | 542.4 | 540.1 | 540.1 | 545.3 | 545.3 | 541 | 541 | 557.9 | 557.9 | 552.3 | 552.3 | 11.16 | 0 | 0 | 12.82 | 13.56 | 0 | 0 | 14.44 | 18.28 | 0 | 0 | 19.26 | 20.18 | 0 | 20.57 | 0 | 0 | 20.64 | 20.83 | 0 | 72115.73 | 2022/07/21 05:12:28 | 2022/07/20 18:15:20 | 7470.96 | 7341.64 | 7368.87 | 7313.72 | 7294.08 | 7327.68 | 7439.95 | 7406.88 | 7373.38 | 7372.17 | 11939.92 | 72112.44 | 0 | 73709.33 | 0
3371 | VNM - Đà Nẵng - Nhà Máy | /BCG Energy | 1020C0058922/EM001020C0058922 | 2022-07-21 11:05:00 | 34.4 | 51.5 | 2.8 | N/A | 7.973 | 1183.2 | Online | 1020C0058922/INVT_05 | Grid connected | 393.8 | 390.2 | 391.8 | 231.5 | 226.3 | 226.6 | 145.198 | 145.197 | 144.672 | 97.95 | 69.1 | 0.997 | 50.15 | 98.894 | -1.677 | 247.41 | 100.964 | 647.4 | 647.4 | 638.8 | 638.8 | 634.8 | 634.8 | 636.2 | 636.2 | 618.3 | 618.3 | 619.1 | 619.1 | 643.1 | 643.1 | 637.5 | 637.5 | 636 | 636 | 632.7 | 632.7 | 15.62 | 0 | 0 | 15.69 | 15.57 | 0 | 0 | 15.45 | 15.98 | 0 | 0 | 16.09 | 15.9 | 0 | 16.06 | 0 | 0 | 16.12 | 16.18 | 0 | 72123.42 | 2022/07/21 05:12:28 | 2022/07/20 18:15:20 | 7471.75 | 7342.42 | 7369.66 | 7314.49 | 7294.86 | 7328.45 | 7440.74 | 7407.67 | 7374.17 | 7372.96 | 11947.56 | 72120.08 | 0 | 73717.17 | 0
3372 | VNM - Đà Nẵng - Nhà Máy | /BCG Energy | 1020C0058922/EM001020C0058922 | 2022-07-21 11:10:00 | 33.7 | 44.5 | 3.9 | N/A | 8.13 | 431.7 | Online | 1020C0058922/INVT_05 | Grid connected | 392.6 | 391.2 | 391.2 | 229.4 | 226.2 | 226.6 | 71.674 | 71.654 | 71.538 | 98.46 | 69.3 | 0.997 | 50.14 | 48.94 | 0.396 | 252.12 | 49.686 | 653.4 | 653.4 | 656.8 | 656.8 | 658.1 | 658.1 | 657 | 657 | 647.1 | 647.1 | 654.1 | 654.1 | 652.7 | 652.7 | 661 | 661 | 654.1 | 654.1 | 654.4 | 654.4 | 7.46 | 0 | 0 | 7.56 | 7.48 | 0 | 0 | 7.49 | 7.61 | 0 | 0 | 7.55 | 7.66 | 0 | 7.68 | 0 | 0 | 7.51 | 7.47 | 0 | 72128.04 | 2022/07/21 05:12:28 | 2022/07/20 18:15:20 | 7472.22 | 7342.9 | 7370.13 | 7314.96 | 7295.33 | 7328.91 | 7441.21 | 7408.14 | 7374.64 | 7373.44 | 11952.13 | 72124.65 | 0 | 73721.88 | 0
3373 | VNM - Đà Nẵng - Nhà Máy | /BCG Energy | 1020C0058922/EM001020C0058922 | 2022-07-21 11:15:00 | 33 | 42.8 | 3 | N/A | 8.272 | 474.7 | Online | 1020C0058922/INVT_05 | Grid connected | 394.8 | 392.6 | 393.2 | 230.4 | 227.2 | 227.6 | 78.054 | 77.925 | 77.794 | 98.46 | 67.8 | 0.997 | 50.14 | 53.447 | 0.416 | 256.61 | 54.305 | 665.3 | 665.3 | 663.1 | 663.1 | 664 | 664 | 666 | 666 | 671 | 671 | 671.8 | 671.8 | 667.6 | 667.6 | 667 | 667 | 672 | 672 | 666.4 | 666.4 | 8.14 | 0 | 0 | 8.15 | 8.15 | 0 | 0 | 8.02 | 8.2 | 0 | 0 | 8.12 | 8.41 | 0 | 8.22 | 0 | 0 | 8.25 | 8.23 | 0 | 72132.53 | 2022/07/21 05:12:28 | 2022/07/20 18:15:20 | 7472.68 | 7343.35 | 7370.59 | 7315.42 | 7295.78 | 7329.37 | 7441.68 | 7408.6 | 7375.1 | 7373.9 | 11956.62 | 72129.14 | 0 | 73726.47 | 0
3374 | VNM - Đà Nẵng - Nhà Máy | /BCG Energy | 1020C0058922/EM001020C0058922 | 2022-07-21 11:20:00 | 33.4 | 44.7 | 4.1 | N/A | 8.45 | 969.7 | Online | 1020C0058922/INVT_05 | Grid connected | 396.9 | 394 | 395.3 | 231.4 | 228.2 | 228.6 | 74.491 | 74.271 | 74.272 | 98.42 | 66.6 | 0.997 | 50.19 | 51.224 | 0.828 | 260.85 | 52.062 | 790.9 | 790.9 | 791.1 | 791.1 | 790.3 | 790.3 | 790.9 | 790.9 | 789.9 | 789.9 | 790.3 | 790.3 | 790.8 | 790.8 | 791.2 | 791.2 | 790.2 | 790.2 | 790.5 | 790.5 | 6.67 | 0 | 0 | 6.53 | 6.54 | 0 | 0 | 6.66 | 6.56 | 0 | 0 | 6.82 | 6.54 | 0 | 6.27 | 0 | 0 | 6.48 | 6.62 | 0 | 72136.77 | 2022/07/21 05:12:28 | 2022/07/20 18:15:20 | 7473.12 | 7343.79 | 7371.01 | 7315.84 | 7296.21 | 7329.8 | 7442.11 | 7409.03 | 7375.54 | 7374.33 | 11960.85 | 72133.37 | 0 | 73730.78 | 0
3375 | VNM - Đà Nẵng - Nhà Máy | /BCG Energy | 1020C0058922/EM001020C0058922 | 2022-07-21 11:25:00 | 33.9 | 50.1 | 3.9 | N/A | 8.747 | 842.1 | Online | 1020C0058922/INVT_05 | Grid connected | 394.6 | 392.9 | 393.2 | 230.4 | 227.2 | 227.6 | 77.952 | 77.786 | 77.668 | 98.42 | 65.4 | 0.997 | 50.14 | 53.387 | -0.249 | 265.07 | 54.255 | 761.2 | 761.2 | 761.4 | 761.4 | 760.6 | 760.6 | 760.9 | 760.9 | 760 | 760 | 760.5 | 760.5 | 761 | 761 | 761.4 | 761.4 | 760.4 | 760.4 | 760.7 | 760.7 | 6.98 | 0 | 0 | 6.6 | 6.73 | 0 | 0 | 7.01 | 7.06 | 0 | 0 | 7.4 | 7.29 | 0 | 7.27 | 0 | 0 | 7.41 | 7.47 | 0 | 72141.04 | 2022/07/21 05:12:28 | 2022/07/20 18:15:20 | 7473.57 | 7344.21 | 7371.45 | 7316.28 | 7296.65 | 7330.25 | 7442.54 | 7409.45 | 7375.96 | 7374.75 | 11965.13 | 72137.65 | 0 | 73735.11 | 0
3376 | VNM - Đà Nẵng - Nhà Máy | /BCG Energy | 1020C0058922/EM001020C0058922 | 2022-07-21 11:30:00 | 32.9 | 45 | 5 | N/A | 8.952 | 601.4 | Online | 1020C0058922/INVT_05 | Grid connected | 395.6 | 392.9 | 394.3 | 231.4 | 228.2 | 227.6 | 95.418 | 95.307 | 95.077 | 98.34 | 64.4 | 0.997 | 50.11 | 65.347 | -1.472 | 270.37 | 66.45 | 671.4 | 671.4 | 657.6 | 657.6 | 652.1 | 652.1 | 655.5 | 655.5 | 659 | 659 | 666.9 | 666.9 | 661.6 | 661.6 | 647.9 | 647.9 | 648 | 648 | 660.7 | 660.7 | 10.15 | 0 | 0 | 10.41 | 10.14 | 0 | 0 | 10.19 | 9.95 | 0 | 0 | 9.96 | 9.89 | 0 | 10.06 | 0 | 0 | 10.16 | 9.92 | 0 | 72146.29 | 2022/07/21 05:12:28 | 2022/07/20 18:15:20 | 7474.11 | 7344.74 | 7371.97 | 7316.81 | 7297.17 | 7330.79 | 7443.08 | 7409.98 | 7376.5 | 7375.28 | 11970.39 | 72142.91 | 0 | 73740.43 | 0
3377 | VNM - Đà Nẵng - Nhà Máy | /BCG Energy | 1020C0058922/EM001020C0058922 | 2022-07-21 11:35:00 | 32.8 | 42.9 | 2.5 | N/A | 9.117 | 466.8 | Online | 1020C0058922/INVT_05 | Grid connected | 395.5 | 392.9 | 394.3 | 230.4 | 227.2 | 227.6 | 76.081 | 75.836 | 75.652 | 98.36 | 64.2 | 0.997 | 50.16 | 52.06 | -0.753 | 275.5 | 52.89 | 659.4 | 659.4 | 662.7 | 662.7 | 664.1 | 664.1 | 666 | 666 | 659 | 659 | 669.6 | 669.6 | 657.5 | 657.5 | 667 | 667 | 666 | 666 | 666.4 | 666.4 | 8.04 | 0 | 0 | 7.97 | 8.09 | 0 | 0 | 7.99 | 7.89 | 0 | 0 | 7.96 | 8.28 | 0 | 8.01 | 0 | 0 | 8.13 | 7.99 | 0 | 72151.42 | 2022/07/21 05:12:28 | 2022/07/20 18:15:20 | 7474.65 | 7345.26 | 7372.5 | 7317.34 | 7297.69 | 7331.3 | 7443.6 | 7410.51 | 7377.03 | 7375.8 | 11975.51 | 72148.03 | 0 | 73745.68 | 0
3378 | VNM - Đà Nẵng - Nhà Máy | /BCG Energy | 1020C0058922/EM001020C0058922 | 2022-07-21 11:40:00 | 32.8 | 46.9 | 5.8 | N/A | 9.358 | 613 | Online | 1020C0058922/INVT_05 | Grid connected | 395.6 | 393.3 | 394.4 | 231.4 | 228.2 | 228.6 | 100.904 | 100.812 | 100.339 | 98.31 | 63.8 | 0.997 | 50.12 | 69.179 | 1.264 | 282.24 | 70.354 | 677.4 | 677.4 | 650.7 | 650.7 | 646.1 | 646.1 | 659.9 | 659.9 | 658.2 | 658.2 | 667.2 | 667.2 | 666.6 | 666.6 | 650.5 | 650.5 | 656.6 | 656.6 | 660.4 | 660.4 | 9.72 | 0 | 0 | 10.36 | 10.39 | 0 | 0 | 10.29 | 10.75 | 0 | 0 | 10.89 | 11.04 | 0 | 11.3 | 0 | 0 | 11.2 | 11.05 | 0 | 72158.16 | 2022/07/21 05:12:28 | 2022/07/20 18:15:20 | 7475.32 | 7345.94 | 7373.18 | 7318.01 | 7298.37 | 7331.99 | 7444.31 | 7411.2 | 7377.72 | 7376.49 | 11982.26 | 72154.78 | 0 | 73752.53 | 0
3379 | VNM - Đà Nẵng - Nhà Máy | /BCG Energy | 1020C0058922/EM001020C0058922 | 2022-07-21 11:45:00 | 33.4 | 46.3 | 3.4 | N/A | 9.579 | 774.9 | Online | 1020C0058922/INVT_05 | Grid connected | 397.8 | 394.3 | 395.6 | 232.4 | 228.2 | 228.6 | 119.407 | 119.372 | 118.91 | 98.27 | 64.6 | 0.997 | 50.13 | 82.215 | -1.153 | 288.72 | 83.697 | 668.1 | 668.1 | 661.5 | 661.5 | 661.9 | 661.9 | 660 | 660 | 665 | 665 | 664.9 | 664.9 | 667.5 | 667.5 | 662.5 | 662.5 | 676.2 | 676.2 | 654.4 | 654.4 | 12.56 | 0 | 0 | 12.47 | 12.47 | 0 | 0 | 12.54 | 12.55 | 0 | 0 | 12.59 | 12.67 | 0 | 12.66 | 0 | 0 | 12.25 | 12.59 | 0 | 72164.72 | 2022/07/21 05:12:28 | 2022/07/20 18:15:20 | 7476.01 | 7346.62 | 7373.86 | 7318.68 | 7299.03 | 7332.65 | 7444.98 | 7411.88 | 7378.39 | 7377.15 | 11988.76 | 72161.28 | 0 | 73759.25 | 0
3380 | VNM - Đà Nẵng - Nhà Máy | /BCG Energy | 1020C0058922/EM001020C0058922 | 2022-07-21 11:50:00 | 33 | 47.8 | 2.2 | N/A | 9.817 | 1263.8 | Online | 1020C0058922/INVT_05 | Grid connected | 399.8 | 396.3 | 398.7 | 234.5 | 230.2 | 229.6 | 149.258 | 148.96 | 148.803 | 97.68 | 64.8 | 0.997 | 49.99 | 103.358 | 0.821 | 295.29 | 105.726 | 743.5 | 743.5 | 743.4 | 743.4 | 742.6 | 742.6 | 743 | 743 | 742.1 | 742.1 | 742.6 | 742.6 | 743 | 743 | 743.5 | 743.5 | 742.4 | 742.4 | 742.8 | 742.8 | 14.35 | 0 | 0 | 14 | 14.05 | 0 | 0 | 14.52 | 14.04 | 0 | 0 | 14.45 | 14.12 | 0 | 13.95 | 0 | 0 | 14.13 | 13.82 | 0 | 72171.31 | 2022/07/21 05:12:28 | 2022/07/20 18:15:20 | 7476.7 | 7347.29 | 7374.53 | 7319.35 | 7299.69 | 7333.32 | 7445.65 | 7412.54 | 7379.05 | 7377.81 | 11995.44 | 72167.96 | 0 | 73765.93 | 0
3381 | VNM - Đà Nẵng - Nhà Máy | /BCG Energy | 1020C0058922/EM001020C0058922 | 2022-07-21 11:55:00 | 35.6 | 54.9 | 4.7 | N/A | 10.18 | 1305.3 | Online | 1020C0058922/INVT_05 | Grid connected | 399.8 | 395.3 | 398.5 | 234.5 | 229.2 | 229.6 | 150.075 | 149.788 | 149.649 | 97.76 | 66.1 | 0.997 | 50.04 | 103.743 | 1.633 | 303.95 | 106.126 | 722.3 | 722.3 | 722.1 | 722.1 | 721.4 | 721.4 | 721.8 | 721.8 | 720.9 | 720.9 | 721.4 | 721.4 | 721.8 | 721.8 | 722.3 | 722.3 | 721.3 | 721.3 | 721.5 | 721.5 | 14.78 | 0 | 0 | 14.1 | 14.15 | 0 | 0 | 14.78 | 14.54 | 0 | 0 | 15.05 | 14.83 | 0 | 14.73 | 0 | 0 | 14.78 | 14.52 | 0 | 72179.97 | 2022/07/21 05:12:28 | 2022/07/20 18:15:20 | 7477.6 | 7348.16 | 7375.4 | 7320.25 | 7300.56 | 7334.23 | 7446.54 | 7413.44 | 7379.95 | 7378.69 | 12004.01 | 72176.53 | 0 | 73774.82 | 0
3382 | VNM - Đà Nẵng - Nhà Máy | /BCG Energy | 1020C0058922/EM001020C0058922 | 2022-07-21 12:00:00 | 34.5 | 51.5 | 3.6 | N/A | 10.473 | 947.5 | Online | 1020C0058922/INVT_05 | Grid connected | 400.1 | 396 | 398.5 | 233.5 | 229.2 | 229.6 | 146.705 | 146.666 | 146.225 | 98.16 | 67.8 | 0.997 | 50.03 | 101.38 | -0.125 | 311.96 | 103.28 | 646.3 | 646.3 | 632.7 | 632.7 | 639.9 | 639.9 | 666 | 666 | 634 | 634 | 635.2 | 635.2 | 631.4 | 631.4 | 636.8 | 636.8 | 636.1 | 636.1 | 624.3 | 624.3 | 16.12 | 0 | 0 | 16.36 | 16.08 | 0 | 0 | 15.43 | 16.3 | 0 | 0 | 16.45 | 16.72 | 0 | 16.54 | 0 | 0 | 16.54 | 16.64 | 0 | 72187.88 | 2022/07/21 05:12:28 | 2022/07/20 18:15:20 | 7478.41 | 7348.96 | 7376.21 | 7321.05 | 7301.37 | 7335.04 | 7447.35 | 7414.24 | 7380.76 | 7379.49 | 12012.1 | 72184.62 | 0 | 73782.88 | 0
3383 | VNM - Đà Nẵng - Nhà Máy | /BCG Energy | 1020C0058922/EM001020C0058922 | 2022-07-21 12:05:00 | 32.8 | 44.9 | 3.7 | N/A | 10.693 | 631.5 | Online | 1020C0058922/INVT_05 | Grid connected | 395.9 | 393.8 | 395.2 | 231.5 | 228.2 | 228.5 | 100.201 | 100.104 | 99.802 | 98.33 | 68.6 | 0.997 | 49.99 | 68.8 | 0.154 | 318.48 | 69.954 | 668.1 | 668.1 | 660.4 | 660.4 | 655.1 | 655.1 | 663.2 | 663.2 | 653 | 653 | 659.2 | 659.2 | 652.7 | 652.7 | 655 | 655 | 660.1 | 660.1 | 662.1 | 662.1 | 10.7 | 0 | 0 | 10.75 | 10.91 | 0 | 0 | 10.75 | 10.74 | 0 | 0 | 10.5 | 10.76 | 0 | 10.59 | 0 | 0 | 10.46 | 10.46 | 0 | 72194.4 | 2022/07/21 05:12:28 | 2022/07/20 18:15:20 | 7479.09 | 7349.64 | 7376.88 | 7321.72 | 7302.02 | 7335.7 | 7448.02 | 7414.92 | 7381.43 | 7380.16 | 12018.5 | 72191.02 | 0 | 73789.58 | 0
3384 | VNM - Đà Nẵng - Nhà Máy | /BCG Energy | 1020C0058922/EM001020C0058922 | 2022-07-21 12:10:00 | 32.8 | 44 | 3.1 | N/A | 10.888 | 593 | Online | 1020C0058922/INVT_05 | Grid connected | 397.4 | 393.9 | 395.5 | 232.5 | 228.2 | 228.5 | 95.344 | 95.303 | 95.008 | 98.29 | 68 | 0.997 | 50.12 | 65.62 | 2.12 | 324.32 | 66.741 | 658.2 | 658.2 | 671.6 | 671.6 | 664 | 664 | 674.2 | 674.2 | 659 | 659 | 666.6 | 666.6 | 667.5 | 667.5 | 663.2 | 663.2 | 664.2 | 664.2 | 672.4 | 672.4 | 10.03 | 0 | 0 | 9.8 | 9.85 | 0 | 0 | 9.73 | 9.99 | 0 | 0 | 10 | 10.15 | 0 | 10.22 | 0 | 0 | 10.21 | 10.09 | 0 | 72200.24 | 2022/07/21 05:12:28 | 2022/07/20 18:15:20 | 7479.71 | 7350.24 | 7377.48 | 7322.31 | 7302.61 | 7336.29 | 7448.62 | 7415.52 | 7382.02 | 7380.75 | 12024.35 | 72196.87 | 0 | 73795.55 | 0
3385 | VNM - Đà Nẵng - Nhà Máy | /BCG Energy | 1020C0058922/EM001020C0058922 | 2022-07-21 12:15:00 | 32.5 | 43.5 | 5 | N/A | 11.107 | 821.8 | Online | 1020C0058922/INVT_05 | Grid connected | 397.5 | 394 | 396.3 | 233.3 | 228.2 | 228.5 | 131.991 | 131.919 | 131.553 | 98.22 | 67.6 | 0.997 | 50.04 | 90.887 | 3.199 | 330.7 | 92.572 | 669.1 | 669.1 | 663.4 | 663.4 | 666.7 | 666.7 | 672.4 | 672.4 | 650.9 | 650.9 | 677 | 677 | 667.5 | 667.5 | 674 | 674 | 660.1 | 660.1 | 671.9 | 671.9 | 14.01 | 0 | 0 | 13.95 | 13.8 | 0 | 0 | 13.65 | 13.94 | 0 | 0 | 13.59 | 14.13 | 0 | 13.86 | 0 | 0 | 14.19 | 13.9 | 0 | 72206.62 | 2022/07/21 05:12:28 | 2022/07/20 18:15:20 | 7480.37 | 7350.89 | 7378.14 | 7322.96 | 7303.25 | 7336.93 | 7449.28 | 7416.16 | 7382.67 | 7381.38 | 12030.82 | 72203.34 | 0 | 73802.03 | 0
3386 | VNM - Đà Nẵng - Nhà Máy | /BCG Energy | 1020C0058922/EM001020C0058922 | 2022-07-21 12:20:00 | 32.5 | 42 | 5.3 | N/A | 11.287 | 467.7 | Online | 1020C0058922/INVT_05 | Grid connected | 392.1 | 390.7 | 390.9 | 229.2 | 225.9 | 226.4 | 75.142 | 75.106 | 74.889 | 98.48 | 67.4 | 0.997 | 49.76 | 51.188 | 0.305 | 336.18 | 52.02 | 670.3 | 670.3 | 656.6 | 656.6 | 676.1 | 676.1 | 679.2 | 679.2 | 671 | 671 | 677.2 | 677.2 | 679.6 | 679.6 | 679.5 | 679.5 | 660.7 | 660.7 | 666.5 | 666.5 | 8.04 | 0 | 0 | 7.85 | 7.62 | 0 | 0 | 7.62 | 7.61 | 0 | 0 | 7.65 | 7.59 | 0 | 7.64 | 0 | 0 | 7.76 | 7.7 | 0 | 72212.1 | 2022/07/21 05:12:28 | 2022/07/20 18:15:20 | 7480.94 | 7351.45 | 7378.69 | 7323.53 | 7303.81 | 7337.49 | 7449.84 | 7416.72 | 7383.23 | 7381.95 | 12036.19 | 72208.71 | 0 | 73807.65 | 0
3387 | VNM - Đà Nẵng - Nhà Máy | /BCG Energy | 1020C0058922/EM001020C0058922 | 2022-07-21 12:25:00 | 33.4 | 47.2 | 2.9 | N/A | 11.56 | 726 | Online | 1020C0058922/INVT_05 | Grid connected | 393.6 | 390.5 | 391.9 | 230.4 | 225.9 | 226.4 | 113.741 | 113.7 | 113.315 | 98.1 | 66.9 | 0.997 | 50.12 | 77.373 | 4.444 | 343.58 | 78.872 | 646.3 | 646.3 | 656.6 | 656.6 | 667.4 | 667.4 | 642.4 | 642.4 | 668 | 668 | 683 | 683 | 649.5 | 649.5 | 660.9 | 660.9 | 674.9 | 674.9 | 646.2 | 646.2 | 12.22 | 0 | 0 | 11.87 | 11.57 | 0 | 0 | 12.14 | 11.85 | 0 | 0 | 11.52 | 12.55 | 0 | 12.32 | 0 | 0 | 11.98 | 12.65 | 0 | 72219.5 | 2022/07/21 05:12:28 | 2022/07/20 18:15:20 | 7481.7 | 7352.2 | 7379.44 | 7324.28 | 7304.55 | 7338.26 | 7450.6 | 7417.48 | 7383.99 | 7382.69 | 12043.69 | 72216.21 | 0 | 73815.19 | 0
3388 | VNM - Đà Nẵng - Nhà Máy | /BCG Energy | 1020C0058922/EM001020C0058922 | 2022-07-21 12:30:00 | 33.3 | 48.5 | 4.7 | N/A | 11.831 | 1070.7 | Online | 1020C0058922/INVT_05 | Grid connected | 394.9 | 392 | 394.1 | 231.5 | 226.9 | 226.4 | 149.698 | 149.288 | 149.308 | 98.1 | 67.9 | 0.997 | 50.19 | 102.431 | 0.648 | 351.08 | 104.415 | 714.2 | 714.2 | 714.1 | 714.1 | 713.3 | 713.3 | 713.7 | 713.7 | 712.8 | 712.8 | 713.3 | 713.3 | 713.8 | 713.8 | 714.2 | 714.2 | 713.2 | 713.2 | 713.5 | 713.5 | 14.81 | 0 | 0 | 14.47 | 14.41 | 0 | 0 | 14.79 | 14.32 | 0 | 0 | 14.73 | 14.63 | 0 | 14.55 | 0 | 0 | 14.56 | 14.36 | 0 | 72227.1 | 2022/07/21 05:12:28 | 2022/07/20 18:15:20 | 7482.5 | 7352.98 | 7380.22 | 7325.06 | 7305.32 | 7339.03 | 7451.38 | 7418.25 | 7384.77 | 7383.45 | 12051.23 | 72223.75 | 0 | 73822.96 | 0
3389 | VNM - Đà Nẵng - Nhà Máy | /BCG Energy | 1020C0058922/EM001020C0058922 | 2022-07-21 12:35:00 | 33 | 49.2 | 3.5 | N/A | 12.146 | 1032 | Online | 1020C0058922/INVT_05 | Grid connected | 394.9 | 391 | 393.1 | 231.5 | 226.9 | 227.4 | 149.155 | 148.833 | 148.74 | 98.12 | 69.3 | 0.997 | 50.19 | 101.919 | 3.101 | 359.75 | 103.893 | 697.7 | 697.7 | 689.6 | 689.6 | 686.8 | 686.8 | 697.6 | 697.6 | 689.5 | 689.5 | 694.7 | 694.7 | 688.9 | 688.9 | 688.3 | 688.3 | 688.6 | 688.6 | 690 | 690 | 15.03 | 0 | 0 | 15.16 | 15.22 | 0 | 0 | 14.91 | 14.98 | 0 | 0 | 14.98 | 15.32 | 0 | 15.26 | 0 | 0 | 15.27 | 15.05 | 0 | 72235.67 | 2022/07/21 05:12:28 | 2022/07/20 18:15:20 | 7483.4 | 7353.85 | 7381.09 | 7325.94 | 7306.19 | 7339.91 | 7452.27 | 7419.14 | 7385.64 | 7384.32 | 12059.81 | 72232.33 | 0 | 73831.75 | 0
3390 | VNM - Đà Nẵng - Nhà Máy | /BCG Energy | 1020C0058922/EM001020C0058922 | 2022-07-21 12:40:00 | 33.6 | 49.2 | 4.3 | N/A | 12.447 | 1021.4 | Online | 1020C0058922/INVT_05 | Grid connected | 394.9 | 391 | 393.2 | 231.5 | 226.9 | 227.4 | 144.959 | 144.765 | 144.718 | 98.12 | 70.6 | 0.997 | 50.11 | 98.95 | -3.312 | 368.06 | 100.908 | 700.7 | 700.7 | 691.9 | 691.9 | 689.1 | 689.1 | 700.2 | 700.2 | 690.9 | 690.9 | 696.5 | 696.5 | 688.4 | 688.4 | 686.2 | 686.2 | 685.2 | 685.2 | 684.9 | 684.9 | 14.56 | 0 | 0 | 14.67 | 14.75 | 0 | 0 | 14.41 | 14.51 | 0 | 0 | 14.49 | 14.85 | 0 | 14.79 | 0 | 0 | 14.76 | 14.59 | 0 | 72244.07 | 2022/07/21 05:12:28 | 2022/07/20 18:15:20 | 7484.27 | 7354.7 | 7381.96 | 7326.8 | 7307.03 | 7340.77 | 7453.13 | 7419.99 | 7386.5 | 7385.16 | 12068.11 | 72240.63 | 0 | 73840.31 | 0
3391 | VNM - Đà Nẵng - Nhà Máy | /BCG Energy | 1020C0058922/EM001020C0058922 | 2022-07-21 12:45:00 | 33.2 | 49.1 | 3.7 | N/A | 12.749 | 1001.9 | Online | 1020C0058922/INVT_05 | Grid connected | 393.7 | 390 | 392.1 | 231.5 | 225.9 | 226.3 | 148.796 | 148.701 | 148.271 | 98.12 | 71.8 | 0.997 | 50.1 | 101.362 | -0.577 | 376.52 | 103.315 | 620.2 | 620.2 | 621 | 621 | 624.6 | 624.6 | 623.4 | 623.4 | 620.4 | 620.4 | 622.2 | 622.2 | 622.3 | 622.3 | 623.8 | 623.8 | 618.7 | 618.7 | 624.4 | 624.4 | 16.73 | 0 | 0 | 16.73 | 16.59 | 0 | 0 | 16.57 | 16.5 | 0 | 0 | 16.6 | 16.79 | 0 | 16.71 | 0 | 0 | 16.74 | 16.56 | 0 | 72252.44 | 2022/07/21 05:12:28 | 2022/07/20 18:15:20 | 7485.14 | 7355.55 | 7382.8 | 7327.65 | 7307.88 | 7341.62 | 7453.99 | 7420.86 | 7387.35 | 7386.01 | 12076.57 | 72249.09 | 0 | 73848.85 | 0
3392 | VNM - Đà Nẵng - Nhà Máy | /BCG Energy | 1020C0058922/EM001020C0058922 | 2022-07-21 12:50:00 | 32.8 | 47.5 | 4 | N/A | 13.032 | 639.8 | Online | 1020C0058922/INVT_05 | Grid connected | 388 | 385.7 | 386.9 | 227.2 | 223.8 | 223.2 | 106.536 | 106.397 | 106.026 | 98.48 | 72.5 | 0.997 | 49.95 | 71.542 | 2.676 | 384.42 | 72.647 | 655.5 | 655.5 | 649.9 | 649.9 | 645.7 | 645.7 | 645.7 | 645.7 | 653.9 | 653.9 | 669.5 | 669.5 | 658 | 658 | 652.8 | 652.8 | 654.2 | 654.2 | 649.4 | 649.4 | 9.95 | 0 | 0 | 10.4 | 10.82 | 0 | 0 | 11.07 | 11.55 | 0 | 0 | 11.59 | 12.14 | 0 | 12.18 | 0 | 0 | 11.95 | 11.65 | 0 | 72260.34 | 2022/07/21 05:12:28 | 2022/07/20 18:15:20 | 7485.96 | 7356.36 | 7383.62 | 7328.46 | 7308.68 | 7342.43 | 7454.81 | 7421.67 | 7388.17 | 7386.82 | 12084.45 | 72256.97 | 0 | 73856.98 | 0
3393 | VNM - Đà Nẵng - Nhà Máy | /BCG Energy | 1020C0058922/EM001020C0058922 | 2022-07-21 12:55:00 | 32.4 | 47.5 | 4.9 | N/A | 13.309 | 948.1 | Online | 1020C0058922/INVT_05 | Grid connected | 390.2 | 385.7 | 388.1 | 228.2 | 223.8 | 224.3 | 140.388 | 140.111 | 140.019 | 98.07 | 72.9 | 0.997 | 50.02 | 94.64 | -2.807 | 392.23 | 96.434 | 695.1 | 695.1 | 685.8 | 685.8 | 682.2 | 682.2 | 693.9 | 693.9 | 686.1 | 686.1 | 693.4 | 693.4 | 685.6 | 685.6 | 685 | 685 | 685.9 | 685.9 | 686.2 | 686.2 | 14.08 | 0 | 0 | 14.18 | 14.28 | 0 | 0 | 13.94 | 14.03 | 0 | 0 | 14.01 | 14.37 | 0 | 14.32 | 0 | 0 | 14.27 | 14.12 | 0 | 72268.15 | 2022/07/21 05:12:28 | 2022/07/20 18:15:20 | 7486.78 | 7357.17 | 7384.41 | 7329.25 | 7309.47 | 7343.22 | 7455.61 | 7422.47 | 7388.97 | 7387.61 | 12092.28 | 72264.8 | 0 | 73864.96 | 0
3394 | VNM - Đà Nẵng - Nhà Máy | /BCG Energy | 1020C0058922/EM001020C0058922 | 2022-07-21 13:00:00 | 32.8 | 47.2 | 3.4 | N/A | 13.589 | 925.6 | Online | 1020C0058922/INVT_05 | Grid connected | 389.3 | 385.1 | 387.5 | 227.2 | 222.9 | 223.4 | 141.471 | 141.366 | 141.017 | 98.17 | 73.5 | 0.997 | 50.07 | 95.324 | 1.458 | 400.2 | 97.151 | 657 | 657 | 656.5 | 656.5 | 646.7 | 646.7 | 658.3 | 658.3 | 646.3 | 646.3 | 663.8 | 663.8 | 655.3 | 655.3 | 652.2 | 652.2 | 648 | 648 | 654.4 | 654.4 | 15.2 | 0 | 0 | 14.94 | 15.01 | 0 | 0 | 14.98 | 14.86 | 0 | 0 | 14.64 | 14.94 | 0 | 15.01 | 0 | 0 | 14.95 | 14.74 | 0 | 72276.12 | 2022/07/21 05:12:28 | 2022/07/20 18:15:20 | 7487.6 | 7357.98 | 7385.24 | 7330.06 | 7310.27 | 7344.04 | 7456.43 | 7423.3 | 7389.78 | 7388.42 | 12100.25 | 72272.77 | 0 | 73873.12 | 0
3395 | VNM - Đà Nẵng - Nhà Máy | /BCG Energy | 1020C0058922/EM001020C0058922 | 2022-07-21 13:05:00 | 32.9 | 47.6 | 5 | N/A | 13.871 | 947.9 | Online | 1020C0058922/INVT_05 | Grid connected | 388.3 | 384 | 386.5 | 227.2 | 222.9 | 223.4 | 141.106 | 140.87 | 140.655 | 98.15 | 74.1 | 0.997 | 49.96 | 94.818 | 1.625 | 408.11 | 96.615 | 698.3 | 698.3 | 689.2 | 689.2 | 685.9 | 685.9 | 698.1 | 698.1 | 689.7 | 689.7 | 696.4 | 696.4 | 689 | 689 | 687.8 | 687.8 | 688.6 | 688.6 | 689.1 | 689.1 | 13.94 | 0 | 0 | 14.03 | 14.13 | 0 | 0 | 13.79 | 13.9 | 0 | 0 | 13.86 | 14.24 | 0 | 14.18 | 0 | 0 | 14.14 | 13.98 | 0 | 72284.03 | 2022/07/21 05:12:28 | 2022/07/20 18:15:20 | 7488.42 | 7358.79 | 7386.04 | 7330.88 | 7311.07 | 7344.85 | 7457.24 | 7424.11 | 7390.59 | 7389.23 | 12108.16 | 72280.68 | 0 | 73881.22 | 0
3396 | VNM - Đà Nẵng - Nhà Máy | /BCG Energy | 1020C0058922/EM001020C0058922 | 2022-07-21 13:10:00 | 32.7 | 47.4 | 4.4 | N/A | 14.153 | 928.3 | Online | 1020C0058922/INVT_05 | Grid connected | 387.3 | 384 | 386.3 | 227.2 | 221.9 | 222.2 | 139.97 | 139.684 | 139.57 | 98.14 | 74.5 | 0.997 | 50.04 | 93.841 | -1.052 | 416 | 95.61 | 690.8 | 690.8 | 681.6 | 681.6 | 677.8 | 677.8 | 691.1 | 691.1 | 681.8 | 681.8 | 689.5 | 689.5 | 682.1 | 682.1 | 681.1 | 681.1 | 681.7 | 681.7 | 682.4 | 682.4 | 13.95 | 0 | 0 | 14.04 | 14.14 | 0 | 0 | 13.79 | 13.9 | 0 | 0 | 13.87 | 14.24 | 0 | 14.19 | 0 | 0 | 14.13 | 13.99 | 0 | 72292.01 | 2022/07/21 05:12:28 | 2022/07/20 18:15:20 | 7489.25 | 7359.6 | 7386.86 | 7331.69 | 7311.88 | 7345.66 | 7458.07 | 7424.93 | 7391.42 | 7390.04 | 12116.14 | 72288.66 | 0 | 73889.4 | 0
3397 | VNM - Đà Nẵng - Nhà Máy | /BCG Energy | 1020C0058922/EM001020C0058922 | 2022-07-21 13:15:00 | 33.6 | 48.7 | 3.4 | N/A | 14.431 | 878.9 | Online | 1020C0058922/INVT_05 | Grid connected | 388.4 | 385.1 | 387.3 | 228.2 | 223 | 223.3 | 135.485 | 135.36 | 134.937 | 98.13 | 74.9 | 0.997 | 50.11 | 91.005 | -0.543 | 423.89 | 92.74 | 656.6 | 656.6 | 651.1 | 651.1 | 664 | 664 | 658.4 | 658.4 | 666.6 | 666.6 | 658.1 | 658.1 | 650.6 | 650.6 | 659 | 659 | 659.7 | 659.7 | 650.7 | 650.7 | 14.28 | 0 | 0 | 14.23 | 13.87 | 0 | 0 | 14.06 | 13.78 | 0 | 0 | 14.3 | 14.61 | 0 | 14.3 | 0 | 0 | 14.39 | 14.44 | 0 | 72299.81 | 2022/07/21 05:12:28 | 2022/07/20 18:15:20 | 7490.05 | 7360.4 | 7387.67 | 7332.48 | 7312.66 | 7346.45 | 7458.87 | 7425.73 | 7392.22 | 7390.83 | 12123.93 | 72296.45 | 0 | 73897.36 | 0
3398 | VNM - Đà Nẵng - Nhà Máy | /BCG Energy | 1020C0058922/EM001020C0058922 | 2022-07-21 13:20:00 | 33.1 | 46.6 | 4.3 | N/A | 14.677 | 948.7 | Online | 1020C0058922/INVT_05 | Grid connected | 388.7 | 384.2 | 387.7 | 227.6 | 223 | 223.3 | 143.972 | 143.834 | 143.43 | 98.13 | 75.1 | 0.997 | 50.08 | 96.841 | 0.477 | 431.01 | 98.696 | 671.6 | 671.6 | 657.1 | 657.1 | 652 | 652 | 672.5 | 672.5 | 648.4 | 648.4 | 662.8 | 662.8 | 652.6 | 652.6 | 644 | 644 | 659.7 | 659.7 | 668 | 668 | 15.48 | 0 | 0 | 15.81 | 15.58 | 0 | 0 | 14.98 | 15.08 | 0 | 0 | 14.73 | 15.05 | 0 | 14.9 | 0 | 0 | 14.48 | 14.1 | 0 | 72306.93 | 2022/07/21 05:12:28 | 2022/07/20 18:15:20 | 7490.8 | 7361.14 | 7388.39 | 7333.21 | 7313.39 | 7347.18 | 7459.61 | 7426.46 | 7392.94 | 7391.55 | 12130.97 | 72303.49 | 0 | 73904.67 | 0
3399 | VNM - Đà Nẵng - Nhà Máy | /BCG Energy | 1020C0058922/EM001020C0058922 | 2022-07-21 13:25:00 | 33.9 | 51.1 | 4.5 | N/A | 14.994 | 1071.9 | Online | 1020C0058922/INVT_05 | Grid connected | 388.7 | 385 | 387.9 | 227.6 | 223 | 223.3 | 145.724 | 145.421 | 145.338 | 98.09 | 75.1 | 0.997 | 50.04 | 98.089 | 0.607 | 439.06 | 99.999 | 715 | 715 | 714.8 | 714.8 | 714.1 | 714.1 | 714.5 | 714.5 | 713.7 | 713.7 | 714.2 | 714.2 | 714.6 | 714.6 | 715 | 715 | 714 | 714 | 714.1 | 714.1 | 14.09 | 0 | 0 | 13.51 | 13.41 | 0 | 0 | 14.05 | 13.79 | 0 | 0 | 14.37 | 14.24 | 0 | 14.15 | 0 | 0 | 14.31 | 14.04 | 0 | 72314.98 | 2022/07/21 05:12:28 | 2022/07/20 18:15:20 | 7491.65 | 7361.95 | 7389.21 | 7334.04 | 7314.2 | 7348.01 | 7460.43 | 7427.28 | 7393.77 | 7392.37 | 12139.12 | 72311.64 | 0 | 73912.91 | 0
3400 | VNM - Đà Nẵng - Nhà Máy | /BCG Energy | 1020C0058922/EM001020C0058922 | 2022-07-21 13:30:00 | 33.6 | 48 | 4.7 | N/A | 15.266 | 715 | Online | 1020C0058922/INVT_05 | Grid connected | 386.6 | 384.1 | 384.7 | 226.5 | 222 | 222.2 | 109.617 | 109.506 | 109.274 | 98.29 | 75.5 | 0.997 | 49.95 | 73.425 | -1.149 | 446.35 | 74.68 | 661.4 | 661.4 | 645 | 645 | 653.8 | 653.8 | 660.6 | 660.6 | 667.7 | 667.7 | 644.8 | 644.8 | 644.5 | 644.5 | 646.7 | 646.7 | 648.2 | 648.2 | 656 | 656 | 11.67 | 0 | 0 | 12.02 | 11.79 | 0 | 0 | 11.53 | 10.91 | 0 | 0 | 11.49 | 11.55 | 0 | 11.32 | 0 | 0 | 11.15 | 10.92 | 0 | 72322.27 | 2022/07/21 05:12:28 | 2022/07/20 18:15:20 | 7492.4 | 7362.69 | 7389.95 | 7334.79 | 7314.93 | 7348.75 | 7461.19 | 7428.03 | 7394.52 | 7393.11 | 12146.38 | 72318.9 | 0 | 73920.36 | 0
3401 | VNM - Đà Nẵng - Nhà Máy | /BCG Energy | 1020C0058922/EM001020C0058922 | 2022-07-21 13:35:00 | 33.4 | 45.4 | 5.8 | N/A | 15.5 | 779.5 | Online | 1020C0058922/INVT_05 | Grid connected | 387.5 | 385 | 386.7 | 226.5 | 223 | 223.2 | 117.929 | 117.866 | 117.468 | 98.22 | 74.9 | 0.997 | 50 | 79.249 | 0.471 | 453.09 | 80.677 | 674.6 | 674.6 | 668.2 | 668.2 | 652.2 | 652.2 | 655.4 | 655.4 | 651.2 | 651.2 | 656.8 | 656.8 | 676.2 | 676.2 | 642.7 | 642.7 | 649 | 649 | 652.8 | 652.8 | 12.64 | 0 | 0 | 12.6 | 12.91 | 0 | 0 | 12.66 | 12.25 | 0 | 0 | 12.07 | 11.8 | 0 | 12.18 | 0 | 0 | 11.71 | 11.51 | 0 | 72329.09 | 2022/07/21 05:12:28 | 2022/07/20 18:15:20 | 7493.12 | 7363.39 | 7390.64 | 7335.48 | 7315.62 | 7349.44 | 7461.89 | 7428.72 | 7395.21 | 7393.79 | 12153.2 | 72325.72 | 0 | 73927.3 | 0
3402 | VNM - Đà Nẵng - Nhà Máy | /BCG Energy | 1020C0058922/EM001020C0058922 | 2022-07-21 13:40:00 | 33.7 | 47.1 | 4.7 | N/A | 15.76 | 973.1 | Online | 1020C0058922/INVT_05 | Grid connected | 387.6 | 384 | 386.9 | 227.5 | 223 | 223.2 | 148.595 | 148.489 | 148.199 | 98.09 | 74.9 | 0.997 | 50.12 | 99.671 | -3.961 | 460.75 | 101.695 | 660 | 660 | 651.2 | 651.2 | 646 | 646 | 654.6 | 654.6 | 657.2 | 657.2 | 657.3 | 657.3 | 664.2 | 664.2 | 653.9 | 653.9 | 647.4 | 647.4 | 643.4 | 643.4 | 15.56 | 0 | 0 | 15.8 | 15.85 | 0 | 0 | 15.58 | 15.28 | 0 | 0 | 15.36 | 15.36 | 0 | 15.57 | 0 | 0 | 15.69 | 15.76 | 0 | 72336.67 | 2022/07/21 05:12:28 | 2022/07/20 18:15:20 | 7493.88 | 7364.15 | 7391.42 | 7336.24 | 7316.38 | 7350.23 | 7462.68 | 7429.51 | 7395.99 | 7394.58 | 12160.71 | 72333.23 | 0 | 73935.06 | 0
3403 | VNM - Đà Nẵng - Nhà Máy | /BCG Energy | 1020C0058922/EM001020C0058922 | 2022-07-21 13:45:00 | 33.9 | 48.7 | 3.8 | N/A | 16.028 | 892.6 | Online | 1020C0058922/INVT_05 | Grid connected | 389 | 385.5 | 387.7 | 228.6 | 223 | 224.2 | 145.982 | 145.892 | 145.584 | 98.02 | 74.7 | 0.997 | 50.14 | 98.353 | 1.149 | 468 | 100.34 | 644.8 | 644.8 | 645.2 | 645.2 | 646.2 | 646.2 | 643.4 | 643.4 | 646.9 | 646.9 | 647.6 | 647.6 | 649 | 649 | 645.7 | 645.7 | 646 | 646 | 648.7 | 648.7 | 14.46 | 0 | 0 | 14.46 | 14.58 | 0 | 0 | 14.81 | 15.38 | 0 | 0 | 15.81 | 16.35 | 0 | 16.61 | 0 | 0 | 16.81 | 16.89 | 0 | 72343.92 | 2022/07/21 05:12:28 | 2022/07/20 18:15:20 | 7494.62 | 7364.89 | 7392.14 | 7336.98 | 7317.11 | 7350.96 | 7463.42 | 7430.25 | 7396.74 | 7395.32 | 12168.05 | 72340.57 | 0 | 73942.43 | 0
3404 | VNM - Đà Nẵng - Nhà Máy | /BCG Energy | 1020C0058922/EM001020C0058922 | 2022-07-21 13:50:00 | 33.2 | 45.6 | 2.9 | N/A | 16.247 | 1002 | Online | 1020C0058922/INVT_05 | Grid connected | 389 | 385.2 | 387.9 | 227.7 | 223.1 | 223.2 | 152.038 | 151.911 | 151.44 | 98.1 | 73.9 | 0.997 | 50.09 | 102.5 | 1.819 | 474.17 | 104.505 | 671.4 | 671.4 | 661.4 | 661.4 | 648.4 | 648.4 | 664.3 | 664.3 | 663 | 663 | 664.4 | 664.4 | 670.2 | 670.2 | 658.1 | 658.1 | 658.4 | 658.4 | 667.9 | 667.9 | 15.46 | 0 | 0 | 15.78 | 16.06 | 0 | 0 | 15.61 | 15.54 | 0 | 0 | 15.81 | 15.86 | 0 | 15.97 | 0 | 0 | 16.08 | 15.95 | 0 | 72350.09 | 2022/07/21 05:12:28 | 2022/07/20 18:15:20 | 7495.21 | 7365.48 | 7392.73 | 7337.57 | 7317.7 | 7351.56 | 7464.03 | 7430.85 | 7397.35 | 7395.92 | 12174.22 | 72346.74 | 0 | 73948.77 | 0
3405 | VNM - Đà Nẵng - Nhà Máy | /BCG Energy | 1020C0058922/EM001020C0058922 | 2022-07-21 13:55:00 | 33.4 | 46.7 | 2.8 | N/A | 16.48 | 914.9 | Online | 1020C0058922/INVT_05 | Grid connected | 388.6 | 385.1 | 387.7 | 228.5 | 223.2 | 223.2 | 138.871 | 138.781 | 138.422 | 98.14 | 73.3 | 0.997 | 49.98 | 93.499 | -1.282 | 480.87 | 95.262 | 667.1 | 667.1 | 663 | 663 | 654 | 654 | 659.5 | 659.5 | 665.1 | 665.1 | 664.7 | 664.7 | 652.3 | 652.3 | 663.3 | 663.3 | 665.7 | 665.7 | 661.9 | 661.9 | 14.6 | 0 | 0 | 14.28 | 14.51 | 0 | 0 | 14.43 | 14.28 | 0 | 0 | 14.3 | 14.73 | 0 | 14.59 | 0 | 0 | 14.25 | 14.28 | 0 | 72356.79 | 2022/07/21 05:12:28 | 2022/07/20 18:15:20 | 7495.94 | 7366.19 | 7393.45 | 7338.29 | 7318.41 | 7352.28 | 7464.76 | 7431.58 | 7398.07 | 7396.64 | 12180.91 | 72353.43 | 0 | 73955.61 | 0
3406 | VNM - Đà Nẵng - Nhà Máy | /BCG Energy | 1020C0058922/EM001020C0058922 | 2022-07-21 14:00:00 | 33.2 | 47.1 | 3.5 | N/A | 16.746 | 842.8 | Online | 1020C0058922/INVT_05 | Grid connected | 387.5 | 385 | 386.8 | 227.3 | 223.2 | 223.2 | 128.292 | 128.211 | 127.806 | 98.14 | 73.5 | 0.997 | 50.03 | 86.18 | 0.594 | 488.36 | 87.778 | 662.5 | 662.5 | 657 | 657 | 657.9 | 657.9 | 665.5 | 665.5 | 657.3 | 657.3 | 667.8 | 667.8 | 653 | 653 | 660 | 660 | 653.8 | 653.8 | 649.9 | 649.9 | 13.44 | 0 | 0 | 13.56 | 13.29 | 0 | 0 | 13.05 | 13.39 | 0 | 0 | 13 | 13.49 | 0 | 13.52 | 0 | 0 | 13.45 | 13.33 | 0 | 72364.28 | 2022/07/21 05:12:28 | 2022/07/20 18:15:20 | 7496.72 | 7366.96 | 7394.22 | 7339.05 | 7319.17 | 7353.04 | 7465.54 | 7432.36 | 7398.84 | 7397.4 | 12188.4 | 72360.92 | 0 | 73963.3 | 0
3407 | VNM - Đà Nẵng - Nhà Máy | /BCG Energy | 1020C0058922/EM001020C0058922 | 2022-07-21 14:05:00 | 33 | 45.5 | 4 | N/A | 16.989 | 745.5 | Online | 1020C0058922/INVT_05 | Grid connected | 386.3 | 383.7 | 384.9 | 226.6 | 222.2 | 222.3 | 115.167 | 115.144 | 114.765 | 98.26 | 73.7 | 0.997 | 49.97 | 77.039 | -1.349 | 495.24 | 78.427 | 656.5 | 656.5 | 653.6 | 653.6 | 657.9 | 657.9 | 667.4 | 667.4 | 669.2 | 669.2 | 661.8 | 661.8 | 660.1 | 660.1 | 659.9 | 659.9 | 662.8 | 662.8 | 664.7 | 664.7 | 12.02 | 0 | 0 | 11.94 | 11.91 | 0 | 0 | 11.51 | 11.48 | 0 | 0 | 11.83 | 12.08 | 0 | 12.02 | 0 | 0 | 11.8 | 11.81 | 0 | 72371.16 | 2022/07/21 05:12:28 | 2022/07/20 18:15:20 | 7497.41 | 7367.64 | 7394.91 | 7339.73 | 7319.86 | 7353.73 | 7466.23 | 7433.05 | 7399.53 | 7398.09 | 12195.34 | 72367.86 | 0 | 73970.33 | 0
3408 | VNM - Đà Nẵng - Nhà Máy | /BCG Energy | 1020C0058922/EM001020C0058922 | 2022-07-21 14:10:00 | 32.8 | 44 | 4.1 | N/A | 17.211 | 634.9 | Online | 1020C0058922/INVT_05 | Grid connected | 386.3 | 383.7 | 384.9 | 225.6 | 222.2 | 222.3 | 99.018 | 98.908 | 98.632 | 98.26 | 73.3 | 0.997 | 49.95 | 66.341 | 0.968 | 501.65 | 67.481 | 676.6 | 676.6 | 675 | 675 | 668.3 | 668.3 | 671.5 | 671.5 | 669.2 | 669.2 | 673.2 | 673.2 | 670.2 | 670.2 | 666.8 | 666.8 | 665.8 | 665.8 | 668.1 | 668.1 | 9.86 | 0 | 0 | 9.88 | 10.11 | 0 | 0 | 9.82 | 9.88 | 0 | 0 | 9.88 | 10.21 | 0 | 10.18 | 0 | 0 | 10.18 | 10.18 | 0 | 72377.57 | 2022/07/21 05:12:28 | 2022/07/20 18:15:20 | 7498.09 | 7368.31 | 7395.58 | 7340.41 | 7320.52 | 7354.39 | 7466.91 | 7433.73 | 7400.21 | 7398.76 | 12201.67 | 72374.19 | 0 | 73976.91 | 0
3409 | VNM - Đà Nẵng - Nhà Máy | /BCG Energy | 1020C0058922/EM001020C0058922 | 2022-07-21 14:15:00 | 33 | 43.1 | 4.1 | N/A | 17.397 | 648.7 | Online | 1020C0058922/INVT_05 | Grid connected | 386.1 | 383.8 | 385 | 225.6 | 222.2 | 222.3 | 101.173 | 101.029 | 100.773 | 98.37 | 72.3 | 0.997 | 50.01 | 67.919 | -0.41 | 507.03 | 69.086 | 680.5 | 680.5 | 669 | 669 | 675.9 | 675.9 | 682.4 | 682.4 | 675.2 | 675.2 | 679.8 | 679.8 | 671.4 | 671.4 | 665.9 | 665.9 | 677.7 | 677.7 | 676.4 | 676.4 | 10.1 | 0 | 0 | 10.38 | 10.13 | 0 | 0 | 10.08 | 10.22 | 0 | 0 | 9.92 | 10.28 | 0 | 10.44 | 0 | 0 | 10.11 | 10.05 | 0 | 72382.95 | 2022/07/21 05:12:28 | 2022/07/20 18:15:20 | 7498.64 | 7368.87 | 7396.13 | 7340.95 | 7321.06 | 7354.95 | 7467.47 | 7434.28 | 7400.76 | 7399.31 | 12207.12 | 72379.64 | 0 | 73982.42 | 0
3410 | VNM - Đà Nẵng - Nhà Máy | /BCG Energy | 1020C0058922/EM001020C0058922 | 2022-07-21 14:20:00 | 32 | 37.7 | 5.5 | N/A | 17.502 | 206.2 | Online | 1020C0058922/INVT_05 | Grid connected | 382.9 | 382.5 | 382.9 | 223.4 | 221.2 | 222.3 | 33.137 | 33.075 | 33.002 | 98.45 | 70.9 | 0.997 | 50.07 | 22.11 | -0.007 | 510.16 | 22.461 | 670.7 | 670.7 | 663 | 663 | 674.6 | 674.6 | 670.4 | 670.4 | 669.2 | 669.2 | 679.8 | 679.8 | 669.2 | 669.2 | 677.1 | 677.1 | 672 | 672 | 673.8 | 673.8 | 3.36 | 0 | 0 | 3.25 | 3.31 | 0 | 0 | 3.09 | 3.26 | 0 | 0 | 3.29 | 3.29 | 0 | 3.33 | 0 | 0 | 3.25 | 3.41 | 0 | 72386.08 | 2022/07/21 05:12:28 | 2022/07/20 18:15:20 | 7498.96 | 7369.18 | 7396.45 | 7341.26 | 7321.38 | 7355.26 | 7467.79 | 7434.6 | 7401.07 | 7399.63 | 12210.14 | 72382.66 | 0 | 73985.58 | 0
3411 | VNM - Đà Nẵng - Nhà Máy | /BCG Energy | 1020C0058922/EM001020C0058922 | 2022-07-21 14:25:00 | 31.7 | 34.9 | 4.5 | N/A | 17.553 | 159.3 | Online | 1020C0058922/INVT_05 | Grid connected | 382.9 | 382.7 | 382.4 | 223.2 | 221.2 | 222.2 | 26.453 | 26.288 | 26.365 | 98.45 | 68.9 | 0.997 | 50.04 | 17.509 | -0.169 | 511.68 | 17.783 | 684.7 | 684.7 | 674.9 | 674.9 | 673.6 | 673.6 | 674.3 | 674.3 | 681.4 | 681.4 | 674.1 | 674.1 | 673.1 | 673.1 | 678.1 | 678.1 | 675.1 | 675.1 | 679.9 | 679.9 | 2.69 | 0 | 0 | 2.59 | 2.65 | 0 | 0 | 2.6 | 2.63 | 0 | 0 | 2.63 | 2.69 | 0 | 2.68 | 0 | 0 | 2.54 | 2.76 | 0 | 72387.61 | 2022/07/21 05:12:28 | 2022/07/20 18:15:20 | 7499.11 | 7369.34 | 7396.61 | 7341.41 | 7321.54 | 7355.41 | 7467.95 | 7434.76 | 7401.23 | 7399.79 | 12211.65 | 72384.17 | 0 | 73987.15 | 0
3412 | VNM - Đà Nẵng - Nhà Máy | /BCG Energy | 1020C0058922/EM001020C0058922 | 2022-07-21 14:30:00 | 31.5 | 34.1 | 5.9 | N/A | 17.6 | 152 | Online | 1020C0058922/INVT_05 | Grid connected | 381.9 | 381.7 | 382.4 | 222.2 | 221.2 | 222.2 | 24.806 | 24.774 | 24.764 | 98.45 | 67.3 | 0.997 | 49.94 | 16.586 | 0.036 | 513.12 | 16.844 | 685.4 | 685.4 | 686.5 | 686.5 | 687.2 | 687.2 | 689.9 | 689.9 | 681.2 | 681.2 | 685.3 | 685.3 | 682.2 | 682.2 | 678.2 | 678.2 | 683.7 | 683.7 | 681 | 681 | 2.49 | 0 | 0 | 2.39 | 2.45 | 0 | 0 | 2.4 | 2.43 | 0 | 0 | 2.43 | 2.49 | 0 | 2.47 | 0 | 0 | 2.54 | 2.54 | 0 | 72389.05 | 2022/07/21 05:12:28 | 2022/07/20 18:15:20 | 7499.26 | 7369.48 | 7396.76 | 7341.56 | 7321.68 | 7355.56 | 7468.1 | 7434.91 | 7401.38 | 7399.94 | 12213.11 | 72385.63 | 0 | 73988.63 | 0
3413 | VNM - Đà Nẵng - Nhà Máy | /BCG Energy | 1020C0058922/EM001020C0058922 | 2022-07-21 14:35:00 | 31.3 | 33.2 | 5 | N/A | 17.631 | 84.5 | Online | 1020C0058922/INVT_05 | Grid connected | 381.9 | 381.7 | 382.2 | 222.2 | 221.2 | 222.2 | 14.166 | 14.151 | 14.011 | 98.19 | 65.9 | 0.997 | 50.09 | 9.317 | 0.072 | 514.09 | 9.491 | 670.9 | 670.9 | 675 | 675 | 675.8 | 675.8 | 677.5 | 677.5 | 675.2 | 675.2 | 673.8 | 673.8 | 678.8 | 678.8 | 668.2 | 668.2 | 667.5 | 667.5 | 674 | 674 | 1.59 | 0 | 0 | 1.5 | 1.56 | 0 | 0 | 1.33 | 1.53 | 0 | 0 | 1.5 | 1.44 | 0 | 1.57 | 0 | 0 | 1.43 | 1.43 | 0 | 72390.01 | 2022/07/21 05:12:28 | 2022/07/20 18:15:20 | 7499.36 | 7369.59 | 7396.85 | 7341.65 | 7321.78 | 7355.65 | 7468.21 | 7435.01 | 7401.48 | 7400.04 | 12214.06 | 72386.58 | 0 | 73989.62 | 0
3414 | VNM - Đà Nẵng - Nhà Máy | /BCG Energy | 1020C0058922/EM001020C0058922 | 2022-07-21 14:40:00 | 31.1 | 32.8 | 5.3 | N/A | 17.657 | 85.2 | Online | 1020C0058922/INVT_05 | Grid connected | 381.9 | 381.7 | 381.2 | 222.2 | 221.2 | 221.2 | 14.383 | 14.56 | 14.424 | 98.42 | 64.9 | 0.997 | 50.09 | 9.664 | -0.026 | 514.87 | 9.819 | 675 | 675 | 675 | 675 | 676.8 | 676.8 | 682.2 | 682.2 | 687.2 | 687.2 | 679.7 | 679.7 | 674.9 | 674.9 | 677.9 | 677.9 | 680 | 680 | 685.9 | 685.9 | 1.59 | 0 | 0 | 1.5 | 1.56 | 0 | 0 | 1.33 | 1.53 | 0 | 0 | 1.3 | 1.44 | 0 | 1.57 | 0 | 0 | 1.43 | 1.43 | 0 | 72390.8 | 2022/07/21 05:12:28 | 2022/07/20 18:15:20 | 7499.45 | 7369.67 | 7396.94 | 7341.72 | 7321.86 | 7355.73 | 7468.29 | 7435.1 | 7401.55 | 7400.13 | 12214.84 | 72387.36 | 0 | 73990.44 | 0
3415 | VNM - Đà Nẵng - Nhà Máy | /BCG Energy | 1020C0058922/EM001020C0058922 | 2022-07-21 14:45:00 | 31.1 | 32.8 | 2.3 | N/A | 17.684 | 96.6 | Online | 1020C0058922/INVT_05 | Grid connected | 381.9 | 381.7 | 382.2 | 222.2 | 221.2 | 221.2 | 16.583 | 16.441 | 16.506 | 98.42 | 63.9 | 0.997 | 50.04 | 11.028 | -0.003 | 515.73 | 11.209 | 682.1 | 682.1 | 674.9 | 674.9 | 686.9 | 686.9 | 684.2 | 684.2 | 687.3 | 687.3 | 691.8 | 691.8 | 682.3 | 682.3 | 684 | 684 | 677.9 | 677.9 | 679.4 | 679.4 | 1.59 | 0 | 0 | 1.5 | 1.56 | 0 | 0 | 1.33 | 1.53 | 0 | 0 | 1.5 | 1.64 | 0 | 1.57 | 0 | 0 | 1.43 | 1.63 | 0 | 72391.65 | 2022/07/21 05:12:28 | 2022/07/20 18:15:20 | 7499.53 | 7369.75 | 7397.02 | 7341.8 | 7321.95 | 7355.82 | 7468.38 | 7435.19 | 7401.65 | 7400.22 | 12215.7 | 72388.22 | 0 | 73991.31 | 0
3416 | VNM - Đà Nẵng - Nhà Máy | /BCG Energy | 1020C0058922/EM001020C0058922 | 2022-07-21 14:50:00 | 31.1 | 32.8 | 1.7 | N/A | 17.714 | 100.2 | Online | 1020C0058922/INVT_05 | Grid connected | 381.9 | 381.5 | 381 | 222.2 | 221.2 | 222.2 | 17.662 | 17.686 | 17.527 | 98.42 | 63.3 | 0.997 | 50 | 11.668 | 0.012 | 516.69 | 11.861 | 684.2 | 684.2 | 674.9 | 674.9 | 690.7 | 690.7 | 686.9 | 686.9 | 687.2 | 687.2 | 685.8 | 685.8 | 679.6 | 679.6 | 686.3 | 686.3 | 682 | 682 | 686 | 686 | 1.59 | 0 | 0 | 1.7 | 1.76 | 0 | 0 | 1.54 | 1.73 | 0 | 0 | 1.5 | 1.64 | 0 | 1.77 | 0 | 0 | 1.63 | 1.63 | 0 | 72392.61 | 2022/07/21 05:12:28 | 2022/07/20 18:15:20 | 7499.63 | 7369.85 | 7397.12 | 7341.91 | 7322.05 | 7355.91 | 7468.48 | 7435.29 | 7401.74 | 7400.32 | 12216.66 | 72389.18 | 0 | 73992.3 | 0
3417 | VNM - Đà Nẵng - Nhà Máy | /BCG Energy | 1020C0058922/EM001020C0058922 | 2022-07-21 14:55:00 | 31 | 33 | 3.7 | N/A | 17.745 | 115.7 | Online | 1020C0058922/INVT_05 | Grid connected | 382.9 | 382.6 | 382.1 | 222.2 | 221.2 | 222.2 | 20.306 | 20.401 | 20.332 | 98.44 | 63.1 | 0.997 | 49.98 | 13.643 | 0.018 | 517.72 | 13.86 | 691.5 | 691.5 | 687 | 687 | 686.4 | 686.4 | 687.8 | 687.8 | 687.2 | 687.2 | 691.8 | 691.8 | 692.5 | 692.5 | 686.1 | 686.1 | 692.9 | 692.9 | 692 | 692 | 2 | 0 | 0 | 1.91 | 1.96 | 0 | 0 | 1.74 | 1.93 | 0 | 0 | 1.9 | 2.04 | 0 | 1.97 | 0 | 0 | 1.84 | 2.03 | 0 | 72393.64 | 2022/07/21 05:12:28 | 2022/07/20 18:15:20 | 7499.74 | 7369.96 | 7397.23 | 7342 | 7322.15 | 7356.01 | 7468.59 | 7435.39 | 7401.85 | 7400.42 | 12217.7 | 72390.22 | 0 | 73993.34 | 0
3418 | VNM - Đà Nẵng - Nhà Máy | /BCG Energy | 1020C0058922/EM001020C0058922 | 2022-07-21 15:00:00 | 31 | 33.2 | 3.5 | N/A | 17.782 | 120.2 | Online | 1020C0058922/INVT_05 | Grid connected | 381.9 | 381.2 | 381.1 | 222.2 | 220.2 | 221.2 | 20.733 | 20.622 | 20.543 | 98.43 | 62.9 | 0.997 | 49.97 | 13.721 | -0.019 | 518.89 | 13.944 | 686.5 | 686.5 | 686.9 | 686.9 | 693.8 | 693.8 | 683.8 | 683.8 | 687.2 | 687.2 | 691.8 | 691.8 | 688.5 | 688.5 | 695.3 | 695.3 | 689.8 | 689.8 | 691.9 | 691.9 | 2 | 0 | 0 | 1.91 | 2.16 | 0 | 0 | 1.94 | 2.13 | 0 | 0 | 1.9 | 2.04 | 0 | 2.17 | 0 | 0 | 2.04 | 2.03 | 0 | 72394.81 | 2022/07/21 05:12:28 | 2022/07/20 18:15:20 | 7499.86 | 7370.08 | 7397.35 | 7342.12 | 7322.27 | 7356.13 | 7468.72 | 7435.52 | 7401.96 | 7400.55 | 12218.88 | 72391.4 | 0 | 73994.56 | 0
3419 | VNM - Đà Nẵng - Nhà Máy | /BCG Energy | 1020C0058922/EM001020C0058922 | 2022-07-21 15:05:00 | 31 | 33.2 | 2.7 | N/A | 17.821 | 139.3 | Online | 1020C0058922/INVT_05 | Grid connected | 381.9 | 382.3 | 381.8 | 222.2 | 221.2 | 221.2 | 24.017 | 23.984 | 23.927 | 98.66 | 62.1 | 1 | 50.11 | 15.947 | -0.131 | 520.09 | 16.174 | 686.5 | 686.5 | 687 | 687 | 691.3 | 691.3 | 697.8 | 697.8 | 696 | 696 | 685.7 | 685.7 | 696.5 | 696.5 | 696 | 696 | 695.7 | 695.7 | 691.9 | 691.9 | 2.34 | 0 | 0 | 2.29 | 2.35 | 0 | 0 | 2.21 | 2.36 | 0 | 0 | 2.25 | 2.38 | 0 | 2.35 | 0 | 0 | 2.26 | 2.38 | 0 | 72396.02 | 2022/07/21 05:12:28 | 2022/07/20 18:15:20 | 7499.99 | 7370.2 | 7397.48 | 7342.23 | 7322.4 | 7356.25 | 7468.84 | 7435.64 | 7402.09 | 7400.67 | 12220.08 | 72392.6 | 0 | 73995.79 | 0
3420 | VNM - Đà Nẵng - Nhà Máy | /BCG Energy | 1020C0058922/EM001020C0058922 | 2022-07-21 15:10:00 | 30.6 | 32.6 | 2.8 | N/A | 17.864 | 154.7 | Online | 1020C0058922/INVT_05 | Grid connected | 382.9 | 383.3 | 382.8 | 223.2 | 221.2 | 222.2 | 26.822 | 26.789 | 26.724 | 98.66 | 61.5 | 1 | 50.06 | 17.927 | -0.014 | 521.48 | 18.176 | 704.5 | 704.5 | 698.9 | 698.9 | 703.7 | 703.7 | 701.5 | 701.5 | 703.2 | 703.2 | 709.8 | 709.8 | 702.9 | 702.9 | 702 | 702 | 707.7 | 707.7 | 703.9 | 703.9 | 2.54 | 0 | 0 | 2.51 | 2.55 | 0 | 0 | 2.41 | 2.56 | 0 | 0 | 2.46 | 2.58 | 0 | 2.55 | 0 | 0 | 2.46 | 2.59 | 0 | 72397.4 | 2022/07/21 05:12:28 | 2022/07/20 18:15:20 | 7500.13 | 7370.34 | 7397.62 | 7342.38 | 7322.54 | 7356.38 | 7468.98 | 7435.78 | 7402.23 | 7400.81 | 12221.45 | 72393.97 | 0 | 73997.19 | 0
3421 | VNM - Đà Nẵng - Nhà Máy | /BCG Energy | 1020C0058922/EM001020C0058922 | 2022-07-21 15:15:00 | 30.5 | 33.2 | 3.4 | N/A | 17.92 | 210.7 | Online | 1020C0058922/INVT_05 | Grid connected | 383.9 | 383.4 | 383.8 | 223.2 | 222.2 | 222.2 | 37.472 | 37.441 | 37.373 | 98.66 | 60.7 | 1 | 50.11 | 25.076 | -0.276 | 523.28 | 25.432 | 710.3 | 710.3 | 711 | 711 | 711.4 | 711.4 | 706.7 | 706.7 | 711.1 | 711.1 | 703.7 | 703.7 | 717.4 | 717.4 | 701.9 | 701.9 | 707.7 | 707.7 | 704 | 704 | 3.56 | 0 | 0 | 3.56 | 3.56 | 0 | 0 | 3.44 | 3.57 | 0 | 0 | 3.52 | 3.62 | 0 | 3.59 | 0 | 0 | 3.47 | 3.65 | 0 | 72399.2 | 2022/07/21 05:12:28 | 2022/07/20 18:15:20 | 7500.31 | 7370.52 | 7397.8 | 7342.55 | 7322.72 | 7356.57 | 7469.17 | 7435.97 | 7402.41 | 7401 | 12223.26 | 72395.78 | 0 | 73999.02 | 0
3422 | VNM - Đà Nẵng - Nhà Máy | /BCG Energy | 1020C0058922/EM001020C0058922 | 2022-07-21 15:20:00 | 30.8 | 34.2 | 3.5 | N/A | 17.989 | 239.9 | Online | 1020C0058922/INVT_05 | Grid connected | 385 | 384.4 | 383.8 | 224.2 | 222.2 | 223.2 | 42.381 | 42.365 | 42.157 | 98.51 | 58.9 | 1 | 50.11 | 28.417 | 0.368 | 525.58 | 28.85 | 704.5 | 704.5 | 704.9 | 704.9 | 705.8 | 705.8 | 701.4 | 701.4 | 705.2 | 705.2 | 711.1 | 711.1 | 706.2 | 706.2 | 706.4 | 706.4 | 707.8 | 707.8 | 703.9 | 703.9 | 3.99 | 0 | 0 | 3.98 | 3.97 | 0 | 0 | 3.87 | 3.98 | 0 | 0 | 3.93 | 4.03 | 0 | 4 | 0 | 0 | 3.87 | 4.05 | 0 | 72401.5 | 2022/07/21 05:12:28 | 2022/07/20 18:15:20 | 7500.55 | 7370.75 | 7398.03 | 7342.78 | 7322.95 | 7356.8 | 7469.41 | 7436.21 | 7402.64 | 7401.23 | 12225.57 | 72398.09 | 0 | 74001.35 | 0
3423 | VNM - Đà Nẵng - Nhà Máy | /BCG Energy | 1020C0058922/EM001020C0058922 | 2022-07-21 15:25:00 | 31.5 | 35.7 | 2.2 | N/A | 18.059 | 222.4 | Online | 1020C0058922/INVT_05 | Grid connected | 384 | 383.4 | 383.9 | 224.2 | 222.2 | 223.2 | 39.136 | 39.249 | 39.021 | 98.51 | 58.9 | 1 | 50.14 | 26.119 | -0.256 | 527.86 | 26.517 | 698.5 | 698.5 | 698.9 | 698.9 | 699.8 | 699.8 | 695.5 | 695.5 | 699.2 | 699.2 | 694.2 | 694.2 | 706.2 | 706.2 | 701.9 | 701.9 | 705 | 705 | 695.1 | 695.1 | 3.79 | 0 | 0 | 3.78 | 3.97 | 0 | 0 | 3.67 | 3.77 | 0 | 0 | 3.72 | 3.83 | 0 | 3.79 | 0 | 0 | 3.83 | 3.84 | 0 | 72403.81 | 2022/07/21 05:12:28 | 2022/07/20 18:15:20 | 7500.78 | 7370.98 | 7398.27 | 7343.01 | 7323.19 | 7357.03 | 7469.65 | 7436.44 | 7402.88 | 7401.47 | 12227.87 | 72400.39 | 0 | 74003.7 | 0
3424 | VNM - Đà Nẵng - Nhà Máy | /BCG Energy | 1020C0058922/EM001020C0058922 | 2022-07-21 15:30:00 | 31.6 | 36.2 | 2.7 | N/A | 18.127 | 222.8 | Online | 1020C0058922/INVT_05 | Grid connected | 384 | 383.3 | 383.9 | 224.2 | 222.2 | 222.2 | 38.971 | 38.963 | 38.97 | 98.51 | 59.3 | 1 | 50.11 | 26.056 | 0.154 | 530.08 | 26.45 | 692.5 | 692.5 | 693.5 | 693.5 | 699.2 | 699.2 | 695.5 | 695.5 | 704.3 | 704.3 | 697.2 | 697.2 | 688.6 | 688.6 | 696.2 | 696.2 | 694.9 | 694.9 | 696.9 | 696.9 | 3.79 | 0 | 0 | 3.78 | 3.79 | 0 | 0 | 3.67 | 3.77 | 0 | 0 | 3.72 | 4.04 | 0 | 4 | 0 | 0 | 3.83 | 3.84 | 0 | 72406 | 2022/07/21 05:12:28 | 2022/07/20 18:15:20 | 7501 | 7371.21 | 7398.49 | 7343.23 | 7323.41 | 7357.24 | 7469.87 | 7436.67 | 7403.1 | 7401.69 | 12230.07 | 72402.59 | 0 | 74005.91 | 0
3425 | VNM - Đà Nẵng - Nhà Máy | /BCG Energy | 1020C0058922/EM001020C0058922 | 2022-07-21 15:35:00 | 31.4 | 36.6 | 2.4 | N/A | 18.198 | 267.7 | Online | 1020C0058922/INVT_05 | Grid connected | 385 | 384.2 | 384 | 224.2 | 222.2 | 222.2 | 43.664 | 43.618 | 43.544 | 98.51 | 59.3 | 1 | 50.02 | 29.262 | -0.235 | 532.35 | 29.677 | 713.5 | 713.5 | 698.9 | 698.9 | 702.3 | 702.3 | 693.4 | 693.4 | 693.2 | 693.2 | 705.3 | 705.3 | 706.2 | 706.2 | 707.9 | 707.9 | 689.7 | 689.7 | 686 | 686 | 4.53 | 0 | 0 | 4.47 | 4.47 | 0 | 0 | 4.16 | 4.13 | 0 | 0 | 3.96 | 3.98 | 0 | 3.85 | 0 | 0 | 3.96 | 4.09 | 0 | 72408.27 | 2022/07/21 05:12:28 | 2022/07/20 18:15:20 | 7501.24 | 7371.45 | 7398.73 | 7343.45 | 7323.64 | 7357.48 | 7470.1 | 7436.9 | 7403.32 | 7401.92 | 12232.36 | 72404.88 | 0 | 74008.23 | 0
3426 | VNM - Đà Nẵng - Nhà Máy | /BCG Energy | 1020C0058922/EM001020C0058922 | 2022-07-21 15:40:00 | 32 | 38.6 | 2.5 | N/A | 18.307 | 350.7 | Online | 1020C0058922/INVT_05 | Grid connected | 385.4 | 384.1 | 384.3 | 225.5 | 223.2 | 223.2 | 57.904 | 57.856 | 57.532 | 98.47 | 57 | 1 | 49.95 | 38.838 | 0.16 | 535.72 | 39.437 | 698.6 | 698.6 | 705 | 705 | 693.8 | 693.8 | 696.8 | 696.8 | 693.2 | 693.2 | 693.7 | 693.7 | 694.2 | 694.2 | 695.9 | 695.9 | 698 | 698 | 700.5 | 700.5 | 5.5 | 0 | 0 | 5.5 | 5.56 | 0 | 0 | 5.42 | 5.59 | 0 | 0 | 5.52 | 5.64 | 0 | 5.65 | 0 | 0 | 5.51 | 5.63 | 0 | 72411.64 | 2022/07/21 05:12:28 | 2022/07/20 18:15:20 | 7501.59 | 7371.79 | 7399.08 | 7343.8 | 7323.98 | 7357.81 | 7470.45 | 7437.24 | 7403.67 | 7402.25 | 12235.72 | 72408.24 | 0 | 74011.66 | 0
3427 | VNM - Đà Nẵng - Nhà Máy | /BCG Energy | 1020C0058922/EM001020C0058922 | 2022-07-21 15:45:00 | 31.9 | 37.8 | 2.8 | N/A | 18.398 | 261.8 | Online | 1020C0058922/INVT_05 | Grid connected | 385.4 | 384.1 | 384.3 | 224.5 | 222.2 | 223.2 | 43.261 | 43.147 | 43.139 | 98.45 | 57.6 | 1 | 49.94 | 28.952 | 0.144 | 538.53 | 29.396 | 696.9 | 696.9 | 687 | 687 | 694.9 | 694.9 | 695.5 | 695.5 | 691.9 | 691.9 | 697.7 | 697.7 | 689 | 689 | 695.9 | 695.9 | 695.9 | 695.9 | 691.5 | 691.5 | 4.25 | 0 | 0 | 4.34 | 4.34 | 0 | 0 | 4.23 | 4.38 | 0 | 0 | 4.22 | 4.27 | 0 | 4.34 | 0 | 0 | 4.27 | 4.29 | 0 | 72414.45 | 2022/07/21 05:12:28 | 2022/07/20 18:15:20 | 7501.88 | 7372.07 | 7399.36 | 7344.08 | 7324.26 | 7358.09 | 7470.74 | 7437.53 | 7403.96 | 7402.54 | 12238.52 | 72411.04 | 0 | 74014.51 | 0
3428 | VNM - Đà Nẵng - Nhà Máy | /BCG Energy | 1020C0058922/EM001020C0058922 | 2022-07-21 15:50:00 | 31.3 | 36.1 | 2.4 | N/A | 18.465 | 185.2 | Online | 1020C0058922/INVT_05 | Grid connected | 385.2 | 384.2 | 384.3 | 224.5 | 222.2 | 223.2 | 30.254 | 30.207 | 30.057 | 98.43 | 58.8 | 1 | 50.05 | 20.212 | 0.254 | 540.57 | 20.53 | 684.1 | 684.1 | 687 | 687 | 687.9 | 687.9 | 692.2 | 692.2 | 684 | 684 | 691.9 | 691.9 | 688.3 | 688.3 | 689.9 | 689.9 | 689.8 | 689.8 | 691.9 | 691.9 | 3.17 | 0 | 0 | 2.9 | 3.09 | 0 | 0 | 2.97 | 3.12 | 0 | 0 | 3 | 3.22 | 0 | 3.05 | 0 | 0 | 2.99 | 3.04 | 0 | 72416.49 | 2022/07/21 05:12:28 | 2022/07/20 18:15:20 | 7502.09 | 7372.29 | 7399.57 | 7344.28 | 7324.47 | 7358.29 | 7470.95 | 7437.74 | 7404.16 | 7402.75 | 12240.55 | 72413.07 | 0 | 74016.59 | 0
3429 | VNM - Đà Nẵng - Nhà Máy | /BCG Energy | 1020C0058922/EM001020C0058922 | 2022-07-21 15:55:00 | 31 | 34.3 | 2.9 | N/A | 18.513 | 146.7 | Online | 1020C0058922/INVT_05 | Grid connected | 384 | 383.2 | 383.3 | 223.5 | 222.2 | 223.2 | 24.207 | 23.961 | 24.03 | 98.43 | 59 | 1 | 50.03 | 16.026 | 0.09 | 542.03 | 16.275 | 692.5 | 692.5 | 685.3 | 685.3 | 693.7 | 693.7 | 677.4 | 677.4 | 687.3 | 687.3 | 681.1 | 681.1 | 688.2 | 688.2 | 685 | 685 | 685.5 | 685.5 | 685.9 | 685.9 | 2.55 | 0 | 0 | 2.5 | 2.46 | 0 | 0 | 2.33 | 2.52 | 0 | 0 | 2.38 | 2.41 | 0 | 2.43 | 0 | 0 | 2.39 | 2.44 | 0 | 72417.95 | 2022/07/21 05:12:28 | 2022/07/20 18:15:20 | 7502.24 | 7372.43 | 7399.72 | 7344.42 | 7324.62 | 7358.44 | 7471.1 | 7437.89 | 7404.31 | 7402.9 | 12242 | 72414.52 | 0 | 74018.07 | 0
3430 | VNM - Đà Nẵng - Nhà Máy | /BCG Energy | 1020C0058922/EM001020C0058922 | 2022-07-21 16:00:00 | 30.9 | 34 | 4.6 | N/A | 18.558 | 158.1 | Online | 1020C0058922/INVT_05 | Grid connected | 383 | 383.1 | 383 | 222.5 | 221.1 | 222.2 | 25.544 | 25.528 | 25.645 | 98.63 | 58.8 | 1 | 49.97 | 17.167 | -0.005 | 543.4 | 17.405 | 690.2 | 690.2 | 686.9 | 686.9 | 689.5 | 689.5 | 700.3 | 700.3 | 695.2 | 695.2 | 697.7 | 697.7 | 683.5 | 683.5 | 695.9 | 695.9 | 695.8 | 695.8 | 691.9 | 691.9 | 2.55 | 0 | 0 | 2.48 | 2.46 | 0 | 0 | 2.33 | 2.5 | 0 | 0 | 2.38 | 2.61 | 0 | 2.43 | 0 | 0 | 2.39 | 2.44 | 0 | 72419.32 | 2022/07/21 05:12:28 | 2022/07/20 18:15:20 | 7502.38 | 7372.57 | 7399.86 | 7344.56 | 7324.76 | 7358.58 | 7471.25 | 7438.03 | 7404.45 | 7403.05 | 12243.37 | 72415.89 | 0 | 74019.49 | 0
3431 | VNM - Đà Nẵng - Nhà Máy | /BCG Energy | 1020C0058922/EM001020C0058922 | 2022-07-21 16:05:00 | 30.7 | 33.6 | 3.6 | N/A | 18.607 | 167.7 | Online | 1020C0058922/INVT_05 | Grid connected | 384 | 383.2 | 383.1 | 223.5 | 222.1 | 223.2 | 27.525 | 27.471 | 27.373 | 98.63 | 58.6 | 1 | 49.92 | 18.251 | -0.202 | 544.87 | 18.504 | 698.5 | 698.5 | 695.7 | 695.7 | 699.8 | 699.8 | 695.5 | 695.5 | 687.2 | 687.2 | 689.1 | 689.1 | 700.2 | 700.2 | 695.9 | 695.9 | 699.4 | 699.4 | 698 | 698 | 2.75 | 0 | 0 | 2.68 | 2.66 | 0 | 0 | 2.53 | 2.72 | 0 | 0 | 2.58 | 2.82 | 0 | 2.84 | 0 | 0 | 2.61 | 2.84 | 0 | 72420.79 | 2022/07/21 05:12:28 | 2022/07/20 18:15:20 | 7502.53 | 7372.71 | 7400.01 | 7344.7 | 7324.91 | 7358.73 | 7471.4 | 7438.18 | 7404.6 | 7403.2 | 12244.85 | 72417.37 | 0 | 74020.97 | 0
3432 | VNM - Đà Nẵng - Nhà Máy | /BCG Energy | 1020C0058922/EM001020C0058922 | 2022-07-21 16:10:00 | 30.8 | 33.9 | 3.8 | N/A | 18.659 | 155.8 | Online | 1020C0058922/INVT_05 | Grid connected | 385.1 | 384.2 | 384.2 | 223.5 | 222.1 | 223.2 | 25.767 | 25.736 | 25.678 | 98.69 | 58.2 | 1 | 50.05 | 17.236 | -0.035 | 546.43 | 17.475 | 686.9 | 686.9 | 693 | 693 | 692.9 | 692.9 | 689.5 | 689.5 | 692.6 | 692.6 | 691.8 | 691.8 | 688.3 | 688.3 | 689.9 | 689.9 | 693.6 | 693.6 | 691.9 | 691.9 | 2.63 | 0 | 0 | 2.54 | 2.68 | 0 | 0 | 2.4 | 2.55 | 0 | 0 | 2.46 | 2.66 | 0 | 2.67 | 0 | 0 | 2.61 | 2.67 | 0 | 72422.37 | 2022/07/21 05:12:28 | 2022/07/20 18:15:20 | 7502.7 | 7372.88 | 7400.17 | 7344.86 | 7325.07 | 7358.88 | 7471.56 | 7438.35 | 7404.76 | 7403.36 | 12246.43 | 72418.95 | 0 | 74022.59 | 0
3433 | VNM - Đà Nẵng - Nhà Máy | /BCG Energy | 1020C0058922/EM001020C0058922 | 2022-07-21 16:15:00 | 30.6 | 33.4 | 5.7 | N/A | 18.708 | 161.2 | Online | 1020C0058922/INVT_05 | Grid connected | 386.1 | 386.3 | 386.3 | 224.5 | 223.1 | 224.2 | 26.627 | 26.597 | 26.583 | 98.63 | 57.8 | 1 | 50.07 | 17.917 | 0.105 | 547.93 | 18.168 | 698.5 | 698.5 | 692.9 | 692.9 | 699.8 | 699.8 | 695.5 | 695.5 | 693.1 | 693.1 | 697.8 | 697.8 | 694.2 | 694.2 | 697.1 | 697.1 | 701.7 | 701.7 | 697.5 | 697.5 | 2.63 | 0 | 0 | 2.54 | 2.68 | 0 | 0 | 2.4 | 2.55 | 0 | 0 | 2.46 | 2.66 | 0 | 2.67 | 0 | 0 | 2.61 | 2.67 | 0 | 72423.85 | 2022/07/21 05:12:28 | 2022/07/20 18:15:20 | 7502.85 | 7373.03 | 7400.33 | 7345.01 | 7325.22 | 7359.03 | 7471.72 | 7438.5 | 7404.91 | 7403.51 | 12247.91 | 72420.43 | 0 | 74024.11 | 0
3434 | VNM - Đà Nẵng - Nhà Máy | /BCG Energy | 1020C0058922/EM001020C0058922 | 2022-07-21 16:20:00 | 30.6 | 33.2 | 5 | N/A | 18.753 | 148.5 | Online | 1020C0058922/INVT_05 | Grid connected | 388.3 | 388.3 | 388.3 | 226.5 | 224.1 | 225.2 | 24.674 | 24.688 | 24.678 | 98.62 | 57.4 | 1 | 50.01 | 16.683 | -0.105 | 549.35 | 16.909 | 690.4 | 690.4 | 693 | 693 | 690.5 | 690.5 | 695.5 | 695.5 | 696.8 | 696.8 | 697.7 | 697.7 | 682.2 | 682.2 | 701.9 | 701.9 | 691.7 | 691.7 | 697.9 | 697.9 | 2.63 | 0 | 0 | 2.54 | 2.48 | 0 | 0 | 2.4 | 2.55 | 0 | 0 | 2.46 | 2.66 | 0 | 2.47 | 0 | 0 | 2.41 | 2.47 | 0 | 72425.27 | 2022/07/21 05:12:28 | 2022/07/20 18:15:20 | 7503 | 7373.17 | 7400.47 | 7345.15 | 7325.37 | 7359.18 | 7471.86 | 7438.65 | 7405.06 | 7403.66 | 12249.33 | 72421.85 | 0 | 74025.57 | 0
3435 | VNM - Đà Nẵng - Nhà Máy | /BCG Energy | 1020C0058922/EM001020C0058922 | 2022-07-21 16:25:00 | 30.5 | 33 | 4.3 | N/A | 18.797 | 142.2 | Online | 1020C0058922/INVT_05 | Grid connected | 387.4 | 387.2 | 387.4 | 226.5 | 224.1 | 225.2 | 24.017 | 24.06 | 24.055 | 98.64 | 57.2 | 1 | 49.9 | 16.201 | 0.08 | 550.72 | 16.424 | 686.5 | 686.5 | 687 | 687 | 694.2 | 694.2 | 701.5 | 701.5 | 693.1 | 693.1 | 703.8 | 703.8 | 688.2 | 688.2 | 689.9 | 689.9 | 694.3 | 694.3 | 686 | 686 | 2.42 | 0 | 0 | 2.34 | 2.48 | 0 | 0 | 2.4 | 2.55 | 0 | 0 | 2.25 | 2.46 | 0 | 2.47 | 0 | 0 | 2.41 | 2.47 | 0 | 72426.64 | 2022/07/21 05:12:28 | 2022/07/20 18:15:20 | 7503.14 | 7373.32 | 7400.61 | 7345.28 | 7325.51 | 7359.31 | 7472.01 | 7438.79 | 7405.19 | 7403.8 | 12250.71 | 72423.23 | 0 | 74026.96 | 0
3436 | VNM - Đà Nẵng - Nhà Máy | /BCG Energy | 1020C0058922/EM001020C0058922 | 2022-07-21 16:30:00 | 30.7 | 33.1 | 2 | N/A | 18.839 | 132.2 | Online | 1020C0058922/INVT_05 | Grid connected | 389.5 | 389.3 | 389.4 | 226.5 | 225.2 | 226.2 | 22.332 | 22.351 | 22.31 | 98.29 | 56.8 | 1 | 50.04 | 15.066 | -0.218 | 552.06 | 15.329 | 695.1 | 695.1 | 693.2 | 693.2 | 689.9 | 689.9 | 695.6 | 695.6 | 695.6 | 695.6 | 697.8 | 697.8 | 688.3 | 688.3 | 690 | 690 | 689.7 | 689.7 | 691.9 | 691.9 | 2.22 | 0 | 0 | 2.13 | 2.26 | 0 | 0 | 2.2 | 2.35 | 0 | 0 | 2.25 | 2.25 | 0 | 2.26 | 0 | 0 | 2.21 | 2.26 | 0 | 72427.98 | 2022/07/21 05:12:28 | 2022/07/20 18:15:20 | 7503.27 | 7373.45 | 7400.75 | 7345.41 | 7325.64 | 7359.44 | 7472.15 | 7438.93 | 7405.33 | 7403.94 | 12252.03 | 72424.55 | 0 | 74028.31 | 0
3437 | VNM - Đà Nẵng - Nhà Máy | /BCG Energy | 1020C0058922/EM001020C0058922 | 2022-07-21 16:35:00 | 30.3 | 32.7 | 3.2 | N/A | 18.875 | 111.8 | Online | 1020C0058922/INVT_05 | Grid connected | 392.5 | 392.3 | 392.5 | 228.5 | 227.2 | 227.3 | 18.761 | 18.74 | 18.806 | 98.44 | 56.6 | 1 | 50.08 | 12.841 | 0.017 | 553.2 | 13.044 | 686.5 | 686.5 | 695.3 | 695.3 | 687.8 | 687.8 | 691.2 | 691.2 | 693.2 | 693.2 | 694.1 | 694.1 | 688.2 | 688.2 | 687.9 | 687.9 | 689.7 | 689.7 | 682.8 | 682.8 | 2.01 | 0 | 0 | 1.93 | 2.04 | 0 | 0 | 1.79 | 1.95 | 0 | 0 | 1.85 | 2.04 | 0 | 2.05 | 0 | 0 | 2.01 | 2.06 | 0 | 72429.12 | 2022/07/21 05:12:28 | 2022/07/20 18:15:20 | 7503.39 | 7373.56 | 7400.87 | 7345.53 | 7325.76 | 7359.55 | 7472.27 | 7439.05 | 7405.44 | 7404.06 | 12253.17 | 72425.69 | 0 | 74029.48 | 0
3438 | VNM - Đà Nẵng - Nhà Máy | /BCG Energy | 1020C0058922/EM001020C0058922 | 2022-07-21 16:40:00 | 30.2 | 32.3 | 4.7 | N/A | 18.907 | 108.1 | Online | 1020C0058922/INVT_05 | Grid connected | 393.5 | 393.3 | 393.6 | 228.5 | 228.2 | 228.3 | 17.713 | 17.689 | 17.698 | 98.44 | 56.4 | 1 | 50.09 | 12.265 | 0.039 | 554.22 | 12.467 | 685.4 | 685.4 | 687.2 | 687.2 | 687.9 | 687.9 | 689.5 | 689.5 | 687.2 | 687.2 | 686 | 686 | 694.3 | 694.3 | 689.9 | 689.9 | 695.7 | 695.7 | 680.8 | 680.8 | 1.81 | 0 | 0 | 1.73 | 1.84 | 0 | 0 | 1.79 | 1.95 | 0 | 0 | 1.64 | 1.84 | 0 | 1.85 | 0 | 0 | 1.81 | 1.86 | 0 | 72430.14 | 2022/07/21 05:12:28 | 2022/07/20 18:15:20 | 7503.5 | 7373.67 | 7400.97 | 7345.63 | 7325.86 | 7359.65 | 7472.37 | 7439.15 | 7405.55 | 7404.16 | 12254.2 | 72426.72 | 0 | 74030.51 | 0
3439 | VNM - Đà Nẵng - Nhà Máy | /BCG Energy | 1020C0058922/EM001020C0058922 | 2022-07-21 16:45:00 | 30.2 | 32.2 | 3.6 | N/A | 18.94 | 100.2 | Online | 1020C0058922/INVT_05 | Grid connected | 394.5 | 394.3 | 394.3 | 229.5 | 228.2 | 229.3 | 16.614 | 16.549 | 16.368 | 98.36 | 56 | 1 | 50.08 | 11.274 | 0.064 | 555.24 | 11.46 | 680.5 | 680.5 | 690.7 | 690.7 | 681.8 | 681.8 | 686.7 | 686.7 | 687.1 | 687.1 | 689.5 | 689.5 | 685.3 | 685.3 | 681.4 | 681.4 | 689.7 | 689.7 | 687.4 | 687.4 | 1.81 | 0 | 0 | 1.73 | 1.84 | 0 | 0 | 1.59 | 1.75 | 0 | 0 | 1.64 | 1.84 | 0 | 1.85 | 0 | 0 | 1.61 | 1.86 | 0 | 72431.16 | 2022/07/21 05:12:28 | 2022/07/20 18:15:20 | 7503.6 | 7373.78 | 7401.08 | 7345.72 | 7325.97 | 7359.76 | 7472.48 | 7439.26 | 7405.65 | 7404.27 | 12255.21 | 72427.73 | 0 | 74031.57 | 0
3440 | VNM - Đà Nẵng - Nhà Máy | /BCG Energy | 1020C0058922/EM001020C0058922 | 2022-07-21 16:50:00 | 30.3 | 32.2 | 4.8 | N/A | 18.972 | 115.6 | Online | 1020C0058922/INVT_05 | Grid connected | 396.7 | 396.3 | 396.3 | 230.5 | 229.2 | 230.3 | 19.24 | 19.133 | 19.179 | 98.45 | 55.8 | 1 | 50.14 | 13.245 | -0.284 | 556.25 | 13.455 | 686.8 | 686.8 | 687 | 687 | 693.9 | 693.9 | 688.6 | 688.6 | 693.5 | 693.5 | 691.8 | 691.8 | 693.4 | 693.4 | 689.9 | 689.9 | 689.7 | 689.7 | 692 | 692 | 1.81 | 0 | 0 | 1.73 | 1.84 | 0 | 0 | 1.79 | 1.95 | 0 | 0 | 1.84 | 1.84 | 0 | 1.85 | 0 | 0 | 1.81 | 1.86 | 0 | 72432.17 | 2022/07/21 05:12:28 | 2022/07/20 18:15:20 | 7503.71 | 7373.88 | 7401.18 | 7345.83 | 7326.07 | 7359.86 | 7472.59 | 7439.37 | 7405.75 | 7404.38 | 12256.23 | 72428.75 | 0 | 74032.62 | 0
3441 | VNM - Đà Nẵng - Nhà Máy | /BCG Energy | 1020C0058922/EM001020C0058922 | 2022-07-21 16:55:00 | 30.4 | 32.7 | 2.1 | N/A | 19.011 | 143.8 | Online | 1020C0058922/INVT_05 | Grid connected | 395.6 | 394.2 | 394.3 | 230.5 | 229.2 | 229.3 | 21.573 | 21.551 | 21.597 | 98.3 | 55.6 | 1 | 49.97 | 14.936 | -0.032 | 557.42 | 15.195 | 716.5 | 716.5 | 705.1 | 705.1 | 717.8 | 717.8 | 706.9 | 706.9 | 717.2 | 717.2 | 715.9 | 715.9 | 717.6 | 717.6 | 725.5 | 725.5 | 719.9 | 719.9 | 733.9 | 733.9 | 2.01 | 0 | 0 | 1.93 | 2.04 | 0 | 0 | 1.99 | 1.95 | 0 | 0 | 2.04 | 2.04 | 0 | 2.05 | 0 | 0 | 2.01 | 2.06 | 0 | 72433.34 | 2022/07/21 05:12:28 | 2022/07/20 18:15:20 | 7503.83 | 7373.99 | 7401.31 | 7345.94 | 7326.19 | 7359.98 | 7472.71 | 7439.49 | 7405.88 | 7404.5 | 12257.41 | 72429.93 | 0 | 74033.82 | 0
3442 | VNM - Đà Nẵng - Nhà Máy | /BCG Energy | 1020C0058922/EM001020C0058922 | 2022-07-21 17:00:00 | 30.4 | 32.7 | 6.8 | N/A | 19.049 | 107.4 | Online | 1020C0058922/INVT_05 | Grid connected | 393.6 | 393 | 393.3 | 229.5 | 228.2 | 228.3 | 17.104 | 17.311 | 17.169 | 98.31 | 55.4 | 1 | 49.99 | 11.7 | 0.042 | 558.56 | 11.896 | 686.6 | 686.6 | 687 | 687 | 685.2 | 685.2 | 683.5 | 683.5 | 684.2 | 684.2 | 679.8 | 679.8 | 688.2 | 688.2 | 684 | 684 | 691.4 | 691.4 | 685.9 | 685.9 | 1.81 | 0 | 0 | 1.73 | 1.84 | 0 | 0 | 1.78 | 1.94 | 0 | 0 | 1.64 | 1.84 | 0 | 1.85 | 0 | 0 | 1.8 | 1.86 | 0 | 72434.49 | 2022/07/21 05:12:28 | 2022/07/20 18:15:20 | 7503.95 | 7374.11 | 7401.42 | 7346.05 | 7326.31 | 7360.09 | 7472.83 | 7439.61 | 7406 | 7404.62 | 12258.54 | 72431.06 | 0 | 74034.99 | 0
3443 | VNM - Đà Nẵng - Nhà Máy | /BCG Energy | 1020C0058922/EM001020C0058922 | 2022-07-21 17:05:00 | 30.2 | 31.9 | 4.2 | N/A | 19.076 | 69.2 | Online | 1020C0058922/INVT_05 | Grid connected | 393.6 | 393 | 393.3 | 229.5 | 228.2 | 228.3 | 10.87 | 10.704 | 10.73 | 97.92 | 55.2 | 1 | 50.06 | 7.306 | 0.053 | 559.37 | 7.461 | 675 | 675 | 663 | 663 | 674.9 | 674.9 | 671.5 | 671.5 | 686.4 | 686.4 | 673.7 | 673.7 | 670.2 | 670.2 | 677.9 | 677.9 | 668 | 668 | 668 | 668 | 1.21 | 0 | 0 | 1.13 | 1.24 | 0 | 0 | 1.17 | 1.14 | 0 | 0 | 1.03 | 1.24 | 0 | 1.23 | 0 | 0 | 1.19 | 1.24 | 0 | 72435.29 | 2022/07/21 05:12:28 | 2022/07/20 18:15:20 | 7504.03 | 7374.2 | 7401.51 | 7346.13 | 7326.4 | 7360.17 | 7472.92 | 7439.69 | 7406.08 | 7404.7 | 12259.34 | 72431.86 | 0 | 74035.83 | 0
3444 | VNM - Đà Nẵng - Nhà Máy | /BCG Energy | 1020C0058922/EM001020C0058922 | 2022-07-21 17:10:00 | 30.2 | 31.4 | 6.8 | N/A | 19.094 | 53.3 | Online | 1020C0058922/INVT_05 | Grid connected | 393.6 | 394.2 | 393.3 | 229.5 | 228.2 | 229.3 | 8.296 | 8.351 | 8.204 | 97.44 | 55 | 1 | 49.99 | 5.586 | -0.007 | 559.89 | 5.733 | 658 | 658 | 668.8 | 668.8 | 662.9 | 662.9 | 665.5 | 665.5 | 658.5 | 658.5 | 673.8 | 673.8 | 676.2 | 676.2 | 666 | 666 | 659.8 | 659.8 | 661.3 | 661.3 | 1.01 | 0 | 0 | 0.93 | 1.04 | 0 | 0 | 0.77 | 0.94 | 0 | 0 | 0.83 | 1.04 | 0 | 1.03 | 0 | 0 | 0.79 | 1.04 | 0 | 72435.81 | 2022/07/21 05:12:28 | 2022/07/20 18:15:20 | 7504.09 | 7374.25 | 7401.57 | 7346.19 | 7326.45 | 7360.23 | 7472.98 | 7439.75 | 7406.13 | 7404.76 | 12259.86 | 72432.38 | 0 | 74036.4 | 0
3445 | VNM - Đà Nẵng - Nhà Máy | /BCG Energy | 1020C0058922/EM001020C0058922 | 2022-07-21 17:15:00 | 30 | 31.1 | 4.3 | N/A | 19.108 | 46.7 | Online | 1020C0058922/INVT_05 | Grid connected | 395.6 | 395.3 | 394.4 | 229.5 | 229.2 | 229.3 | 7.261 | 7.317 | 7.377 | 97.24 | 54.8 | 1 | 50.01 | 5.05 | 0.027 | 560.32 | 5.193 | 674.5 | 674.5 | 665.9 | 665.9 | 669.7 | 669.7 | 661.8 | 661.8 | 669.2 | 669.2 | 667.7 | 667.7 | 664.2 | 664.2 | 668.8 | 668.8 | 665.7 | 665.7 | 671.5 | 671.5 | 0.81 | 0 | 0 | 0.73 | 0.84 | 0 | 0 | 0.77 | 0.94 | 0 | 0 | 0.83 | 0.84 | 0 | 0.83 | 0 | 0 | 0.79 | 0.84 | 0 | 72436.24 | 2022/07/21 05:12:28 | 2022/07/20 18:15:20 | 7504.14 | 7374.29 | 7401.61 | 7346.23 | 7326.5 | 7360.27 | 7473.02 | 7439.8 | 7406.18 | 7404.81 | 12260.29 | 72432.81 | 0 | 74036.85 | 0
3446 | VNM - Đà Nẵng - Nhà Máy | /BCG Energy | 1020C0058922/EM001020C0058922 | 2022-07-21 17:20:00 | 30.1 | 31.3 | 2.8 | N/A | 19.123 | 53.3 | Online | 1020C0058922/INVT_05 | Grid connected | 395.6 | 395.3 | 395.4 | 230.5 | 229.2 | 229.3 | 8.309 | 8.345 | 8.394 | 97.58 | 54.4 | 1 | 50.01 | 5.771 | 0.042 | 560.77 | 5.914 | 663.6 | 663.6 | 674.6 | 674.6 | 675.5 | 675.5 | 671.5 | 671.5 | 669.2 | 669.2 | 661.4 | 661.4 | 658.4 | 658.4 | 666.1 | 666.1 | 659.7 | 659.7 | 669 | 669 | 0.81 | 0 | 0 | 0.73 | 0.84 | 0 | 0 | 0.77 | 0.94 | 0 | 0 | 0.83 | 0.84 | 0 | 0.83 | 0 | 0 | 0.79 | 0.84 | 0 | 72436.69 | 2022/07/21 05:12:28 | 2022/07/20 18:15:20 | 7504.19 | 7374.35 | 7401.66 | 7346.27 | 7326.55 | 7360.31 | 7473.07 | 7439.85 | 7406.22 | 7404.86 | 12260.74 | 72433.26 | 0 | 74037.33 | 0
3447 | VNM - Đà Nẵng - Nhà Máy | /BCG Energy | 1020C0058922/EM001020C0058922 | 2022-07-21 17:25:00 | 30 | 31 | 3.2 | N/A | 19.138 | 47.6 | Online | 1020C0058922/INVT_05 | Grid connected | 395.6 | 396.4 | 395.4 | 230.5 | 229.2 | 230.3 | 7.504 | 7.496 | 7.482 | 97.44 | 54.2 | 1 | 50.03 | 5.178 | 0 | 561.22 | 5.314 | 668.6 | 668.6 | 663.7 | 663.7 | 669.8 | 669.8 | 665.1 | 665.1 | 669.1 | 669.1 | 667 | 667 | 674.6 | 674.6 | 665.9 | 665.9 | 671.7 | 671.7 | 686 | 686 | 0.81 | 0 | 0 | 0.73 | 0.84 | 0 | 0 | 0.77 | 0.94 | 0 | 0 | 0.83 | 0.84 | 0 | 0.83 | 0 | 0 | 0.79 | 0.84 | 0 | 72437.15 | 2022/07/21 05:12:28 | 2022/07/20 18:15:20 | 7504.24 | 7374.39 | 7401.71 | 7346.32 | 7326.6 | 7360.35 | 7473.13 | 7439.9 | 7406.27 | 7404.91 | 12261.19 | 72433.71 | 0 | 74037.82 | 0
3448 | VNM - Đà Nẵng - Nhà Máy | /BCG Energy | 1020C0058922/EM001020C0058922 | 2022-07-21 17:30:00 | 30 | 30.9 | 3.9 | N/A | 19.153 | 45.9 | Online | 1020C0058922/INVT_05 | Grid connected | 396.6 | 396.4 | 396.4 | 230.5 | 229.2 | 230.3 | 7.18 | 7.186 | 7.368 | 97.24 | 54 | 1 | 49.96 | 4.914 | -0.041 | 561.66 | 5.054 | 668.5 | 668.5 | 666.4 | 666.4 | 664.4 | 664.4 | 662.4 | 662.4 | 686.7 | 686.7 | 664.3 | 664.3 | 664.2 | 664.2 | 669.4 | 669.4 | 665.7 | 665.7 | 668.5 | 668.5 | 0.81 | 0 | 0 | 0.73 | 0.84 | 0 | 0 | 0.77 | 0.94 | 0 | 0 | 0.83 | 0.84 | 0 | 0.83 | 0 | 0 | 0.79 | 0.84 | 0 | 72437.58 | 2022/07/21 05:12:28 | 2022/07/20 18:15:20 | 7504.28 | 7374.43 | 7401.76 | 7346.36 | 7326.64 | 7360.39 | 7473.17 | 7439.95 | 7406.31 | 7404.95 | 12261.62 | 72434.14 | 0 | 74038.24 | 0
3449 | VNM - Đà Nẵng - Nhà Máy | /BCG Energy | 1020C0058922/EM001020C0058922 | 2022-07-21 17:35:00 | 29.9 | 30.7 | 5.4 | N/A | 19.166 | 40.3 | Online | 1020C0058922/INVT_05 | Grid connected | 397.6 | 397.4 | 397.5 | 231.5 | 230.2 | 231.3 | 6.343 | 6.345 | 6.339 | 96.99 | 53.8 | 1 | 50.01 | 4.342 | 0.019 | 562.03 | 4.477 | 668.5 | 668.5 | 665.7 | 665.7 | 669.4 | 669.4 | 656.8 | 656.8 | 686.7 | 686.7 | 664.3 | 664.3 | 658.2 | 658.2 | 668.4 | 668.4 | 689.7 | 689.7 | 667.2 | 667.2 | 0.81 | 0 | 0 | 0.73 | 0.84 | 0 | 0 | 0.57 | 0.74 | 0 | 0 | 0.63 | 0.84 | 0 | 0.83 | 0 | 0 | 0.59 | 0.84 | 0 | 72437.96 | 2022/07/21 05:12:28 | 2022/07/20 18:15:20 | 7504.33 | 7374.47 | 7401.8 | 7346.39 | 7326.69 | 7360.44 | 7473.22 | 7439.99 | 7406.35 | 7404.99 | 12262 | 72434.52 | 0 | 74038.67 | 0
3450 | VNM - Đà Nẵng - Nhà Máy | /BCG Energy | 1020C0058922/EM001020C0058922 | 2022-07-21 17:40:00 | 29.9 | 30.6 | 3.8 | N/A | 19.177 | 32.2 | Online | 1020C0058922/INVT_05 | Grid connected | 398.8 | 398.8 | 397.7 | 231.5 | 230.4 | 231.2 | 4.926 | 5.077 | 5.078 | 96.34 | 53.8 | 1 | 50.01 | 3.386 | -0.004 | 562.36 | 3.512 | 655.6 | 655.6 | 668.9 | 668.9 | 658.2 | 658.2 | 659.5 | 659.5 | 669.2 | 669.2 | 661.6 | 661.6 | 664.2 | 664.2 | 647.9 | 647.9 | 656.3 | 656.3 | 638.3 | 638.3 | 0.61 | 0 | 0 | 0.53 | 0.64 | 0 | 0 | 0.57 | 0.54 | 0 | 0 | 0.63 | 0.64 | 0 | 0.63 | 0 | 0 | 0.59 | 0.64 | 0 | 72438.29 | 2022/07/21 05:12:28 | 2022/07/20 18:15:20 | 7504.36 | 7374.51 | 7401.83 | 7346.42 | 7326.72 | 7360.47 | 7473.25 | 7440.03 | 7406.39 | 7405.03 | 12262.33 | 72434.85 | 0 | 74039.01 | 0
3451 | VNM - Đà Nẵng - Nhà Máy | /BCG Energy | 1020C0058922/EM001020C0058922 | 2022-07-21 17:45:00 | 30 | 30.7 | 3.5 | N/A | 19.185 | 27.5 | Online | 1020C0058922/INVT_05 | Grid connected | 398.3 | 398.7 | 397.5 | 231.5 | 230.4 | 231.2 | 4.109 | 4.247 | 4.263 | 95.94 | 53.6 | 1 | 50 | 2.804 | -0.028 | 562.62 | 2.922 | 646 | 646 | 663 | 663 | 664 | 664 | 641.6 | 641.6 | 657.2 | 657.2 | 655.7 | 655.7 | 646.2 | 646.2 | 647.9 | 647.9 | 644.7 | 644.7 | 656 | 656 | 0.61 | 0 | 0 | 0.53 | 0.64 | 0 | 0 | 0.37 | 0.54 | 0 | 0 | 0.43 | 0.64 | 0 | 0.63 | 0 | 0 | 0.38 | 0.64 | 0 | 72438.54 | 2022/07/21 05:12:28 | 2022/07/20 18:15:20 | 7504.39 | 7374.54 | 7401.86 | 7346.45 | 7326.75 | 7360.49 | 7473.28 | 7440.05 | 7406.41 | 7405.06 | 12262.58 | 72435.1 | 0 | 74039.28 | 0
3452 | VNM - Đà Nẵng - Nhà Máy | /BCG Energy | 1020C0058922/EM001020C0058922 | 2022-07-21 17:50:00 | 29.9 | 30.5 | 5.2 | N/A | 19.192 | 14.6 | Online | 1020C0058922/INVT_05 | Grid connected | 399.3 | 398.7 | 398.5 | 231.5 | 231.5 | 231.2 | 2.198 | 2.193 | 2.196 | 94.06 | 53.6 | 1 | 50.02 | 1.445 | 0.018 | 562.79 | 1.536 | 626.6 | 626.6 | 623.7 | 623.7 | 627.7 | 627.7 | 614.9 | 614.9 | 627.1 | 627.1 | 634.9 | 634.9 | 618.7 | 618.7 | 620.6 | 620.6 | 629.8 | 629.8 | 643.8 | 643.8 | 0.41 | 0 | 0 | 0.33 | 0.44 | 0 | 0 | 0.17 | 0.34 | 0 | 0 | 0.23 | 0.44 | 0 | 0.43 | 0 | 0 | 0.18 | 0.44 | 0 | 72438.71 | 2022/07/21 05:12:28 | 2022/07/20 18:15:20 | 7504.41 | 7374.55 | 7401.88 | 7346.47 | 7326.77 | 7360.51 | 7473.3 | 7440.07 | 7406.42 | 7405.08 | 12262.75 | 72435.27 | 0 | 74039.46 | 0
3453 | VNM - Đà Nẵng - Nhà Máy | /BCG Energy | 1020C0058922/EM001020C0058922 | 2022-07-21 17:55:00 | 29.8 | 30.3 | 5.6 | N/A | 19.196 | 13.5 | Online | 1020C0058922/INVT_05 | Grid connected | 397.2 | 398.2 | 397.6 | 231.5 | 231 | 231.2 | 1.993 | 1.991 | 1.994 | 94.06 | 53.4 | 0.996 | 50.02 | 1.368 | 0.001 | 562.9 | 1.464 | 608.6 | 608.6 | 626.9 | 626.9 | 618.3 | 618.3 | 611.9 | 611.9 | 605.9 | 605.9 | 619.6 | 619.6 | 616.6 | 616.6 | 629.7 | 629.7 | 617.8 | 617.8 | 599.3 | 599.3 | 0.41 | 0 | 0 | 0.1 | 0.15 | 0 | 0 | 0.17 | 0.34 | 0 | 0 | 0.23 | 0.44 | 0 | 0.43 | 0 | 0 | 0.18 | 0.15 | 0 | 72438.82 | 2022/07/21 05:12:28 | 2022/07/20 18:15:20 | 7504.42 | 7374.56 | 7401.89 | 7346.48 | 7326.78 | 7360.52 | 7473.32 | 7440.09 | 7406.43 | 7405.09 | 12262.86 | 72435.38 | 0 | 74039.58 | 0
3454 | VNM - Đà Nẵng - Nhà Máy | /BCG Energy | 1020C0058922/EM001020C0058922 | 2022-07-21 18:00:00 | 29.7 | 30.2 | 4 | N/A | 19.199 | 8.9 | Online | 1020C0058922/INVT_05 | Grid connected | 395.7 | 395.9 | 396 | 230.5 | 229.9 | 230.1 | 1.166 | 1.165 | 1.166 | 87.48 | 53.4 | 0.996 | 49.95 | 0.788 | -0.012 | 563 | 0.908 | 620.5 | 620.5 | 597 | 597 | 618.4 | 618.4 | 598.9 | 598.9 | 593.7 | 593.7 | 595.9 | 595.9 | 603.7 | 603.7 | 587.6 | 587.6 | 599.7 | 599.7 | 610.9 | 610.9 | 0.21 | 0 | 0 | 0.1 | 0.15 | 0 | 0 | 0.17 | 0.34 | 0 | 0 | 0.23 | 0.24 | 0 | 0.23 | 0 | 0 | 0.18 | 0.15 | 0 | 72438.92 | 2022/07/21 05:12:28 | 2022/07/20 18:15:20 | 7504.44 | 7374.57 | 7401.91 | 7346.48 | 7326.8 | 7360.54 | 7473.33 | 7440.1 | 7406.45 | 7405.11 | 12262.96 | 72435.48 | 0 | 74039.73 | 0
3455 | VNM - Đà Nẵng - Nhà Máy | /BCG Energy | 1020C0058922/EM001020C0058922 | 2022-07-21 18:05:00 | 29.7 | 30.1 | 3.3 | N/A | 19.201 | 4.8 | Online | 1020C0058922/INVT_05 | Grid connected | 394.7 | 394.9 | 394 | 229.5 | 228.9 | 229.1 | 0.562 | 0.557 | 0.557 | 83.79 | 53.2 | 0.996 | 50.03 | 0.374 | 0.016 | 563.05 | 0.444 | 570.6 | 570.6 | 549.3 | 549.3 | 586 | 586 | 605.6 | 605.6 | 579.4 | 579.4 | 571.7 | 571.7 | 568.3 | 568.3 | 582.1 | 582.1 | 569.8 | 569.8 | 590 | 590 | 0.21 | 0 | 0 | 0.1 | 0.15 | 0 | 0 | 0.17 | 0.14 | 0 | 0 | 0.03 | 0.24 | 0 | 0.23 | 0 | 0 | 0.18 | 0.15 | 0 | 72438.97 | 2022/07/21 05:12:28 | 2022/07/20 18:15:20 | 7504.44 | 7374.58 | 7401.91 | 7346.48 | 7326.8 | 7360.54 | 7473.34 | 7440.11 | 7406.45 | 7405.11 | 12263.01 | 72435.53 | 0 | 74039.76 | 0
3456 | VNM - Đà Nẵng - Nhà Máy | /BCG Energy | 1020C0058922/EM001020C0058922 | 2022-07-21 18:10:00 | 29.7 | 30 | 4.3 | N/A | 19.202 | 2.1 | Online | 1020C0058922/INVT_05 | Grid connected | 393.7 | 394.9 | 394 | 229.5 | 228.9 | 229.1 | 0.152 | 0.147 | 0.147 | 77.68 | 53.2 | 0.991 | 50.04 | 0.083 | -0.012 | 563.06 | 0.12 | 482.6 | 482.6 | 563.1 | 563.1 | 537.8 | 537.8 | 535.1 | 535.1 | 543.2 | 543.2 | 569.5 | 569.5 | 545.9 | 545.9 | 535.8 | 535.8 | 551.7 | 551.7 | 554 | 554 | 0.21 | 0 | 0 | -0.01 | 0.15 | 0 | 0 | -0.01 | 0.14 | 0 | 0 | 0 | 0.24 | 0 | 0.23 | 0 | 0 | -0.01 | 0.15 | 0 | 72438.98 | 2022/07/21 05:12:28 | 2022/07/20 18:15:20 | 7504.45 | 7374.58 | 7401.92 | 7346.49 | 7326.81 | 7360.54 | 7473.34 | 7440.11 | 7406.45 | 7405.12 | 12263.02 | 72435.54 | 0 | 74039.81 | 0
3457 | VNM - Đà Nẵng - Nhà Máy | /BCG Energy | 1020C0058922/EM001020C0058922 | 2022-07-21 18:15:00 | 29.7 | 29.9 | 3.7 | N/A | 19.203 | 0.9 | Online | 1020C0058922/INVT_05 | Grid connected | 396.1 | 397.3 | 396.1 | 231.4 | 230.6 | 230.1 | 0 | 0 | 0 | 0 | 53 | 0 | 50.01 | 0 | 0 | 563.07 | 0 | 590 | 590 | 590.5 | 590.5 | 590 | 590 | 590.1 | 590.1 | 589.2 | 589.2 | 589.9 | 589.9 | 590.2 | 590.2 | 590.5 | 590.5 | 589.9 | 589.9 | 590.1 | 590.1 | 0 | 0 | 0 | 0 | 0 | 0 | 0 | 0 | 0 | 0 | 0 | 0 | 0 | 0 | 0 | 0 | 0 | 0 | 0 | 0 | 72438.99 | 2022/07/21 05:12:28 | 2022/07/20 18:15:20 | 7504.45 | 7374.58 | 7401.92 | 7346.49 | 7326.81 | 7360.54 | 7473.34 | 7440.11 | 7406.45 | 7405.12 | 12263.03 | 72435.55 | 0 | 74039.81 | 0
3458 | VNM - Đà Nẵng - Nhà Máy | /BCG Energy | 1020C0058922/EM001020C0058922 | 2022-07-21 18:20:00 | 29.7 | 30 | 3.3 | N/A | 19.203 | 0.3 | Online | 1020C0058922/INVT_05 | Standby : sunlight detection | 396 | 397.3 | 396 | 231.4 | 230.6 | 229 | 0 | 0 | 0 | 0 | 52.6 | 0 | 49.88 | 0 | 0 | 563.07 | 0 | 256.8 | 256.8 | 256.7 | 256.7 | 256.4 | 256.4 | 256.5 | 256.5 | 255.8 | 255.8 | 256.4 | 256.4 | 256.6 | 256.6 | 256.7 | 256.7 | 256.7 | 256.7 | 256.7 | 256.7 | 0 | 0 | 0 | 0 | 0 | 0 | 0 | 0 | 0 | 0 | 0 | 0 | 0 | 0 | 0 | 0 | 0 | 0 | 0 | 0 | 72438.99 | 2022/07/21 05:12:28 | 2022/07/21 18:14:28 | 7504.45 | 7374.58 | 7401.92 | 7346.49 | 7326.81 | 7360.54 | 7473.34 | 7440.11 | 7406.45 | 7405.12 | 12263.03 | 72435.55 | 0 | 74039.81 | 0
3459 | VNM - Đà Nẵng - Nhà Máy | /BCG Energy | 1020C0058922/EM001020C0058922 | 2022-07-21 18:25:00 | 29.8 | 30 | 2.7 | N/A | 19.203 | 0 | Online | 1020C0058922/INVT_05 | Standby : initialization | 396 | 396.2 | 396 | 231.4 | 230.6 | 229 | 0 | 0 | 0 | 0 | 53 | 0 | 49.87 | 0 | 0 | 563.07 | 0 | 181.6 | 181.6 | 181.4 | 181.4 | 181.2 | 181.2 | 181.3 | 181.3 | 180.6 | 180.6 | 181.1 | 181.1 | 181.4 | 181.4 | 181.4 | 181.4 | 181.6 | 181.6 | 181.6 | 181.6 | 0 | 0 | 0 | 0 | 0 | 0 | 0 | 0 | 0 | 0 | 0 | 0 | 0 | 0 | 0 | 0 | 0 | 0 | 0 | 0 | 72438.99 | 2022/07/21 05:12:28 | 2022/07/21 18:14:28 | 7504.45 | 7374.58 | 7401.92 | 7346.49 | 7326.81 | 7360.54 | 7473.34 | 7440.11 | 7406.45 | 7405.12 | 12263.03 | 72435.55 | 0 | 74039.81 | 0
3460 | VNM - Đà Nẵng - Nhà Máy | /BCG Energy | 1020C0058922/EM001020C0058922 | 2022-07-21 18:30:00 | 29.8 | 30 | 5.6 | N/A | 19.203 | 0 | Online | 1020C0058922/INVT_05 | Standby : no sunlight | N/A | N/A | N/A | 0 | 0 | 0 | 0 | 0 | 0 | 0 | 52.8 | 0 | 0 | 0 | 0 | 563.07 | 0 | 0 | 0 | 0 | 0 | 0 | 0 | 0 | 0 | 0 | 0 | 0 | 0 | 0 | 0 | 0 | 0 | 0 | 0 | 0 | 0 | 0 | 0 | 0 | 0 | 0 | 0 | 0 | 0 | 0 | 0 | 0 | 0 | 0 | 0 | 0 | 0 | 0 | 0 | 0 | 0 | 72438.99 | 2022/07/21 05:12:28 | 2022/07/21 18:14:28 | 7504.45 | 7374.58 | 7401.92 | 7346.49 | 7326.81 | 7360.54 | 7473.34 | 7440.11 | 7406.45 | 7405.12 | N/A | N/A | -0.1 | 74039.81 | 0
3461 | VNM - Đà Nẵng - Nhà Máy | /BCG Energy | 1020C0058922/EM001020C0058922 | 2022-07-22 00:00:00 | 26.7 | 26.6 | 0.6 | N/A | 0 | 0 | Online | 1020C0058922/INVT_05 | N/A | N/A | N/A | N/A | 0 | 0 | 0 | 0 | 0 | 0 | 0 | 43.4 | 0 | 0 | 0 | 0 | 0 | 0 | 0 | 0 | 0 | 0 | 0 | 0 | 0 | 0 | 0 | 0 | 0 | 0 | 0 | 0 | 0 | 0 | 0 | 0 | 0 | 0 | 0 | 0 | 0 | 0 | 0 | 0 | 0 | 0 | 0 | 0 | 0 | 0 | 0 | 0 | 0 | 0 | 0 | 0 | 0 | 0 | 72438.99 | N/A | N/A | 7504.45 | 7374.58 | 7401.92 | 7346.49 | 7326.81 | 7360.54 | 7473.34 | 7440.11 | 7406.45 | 7405.12 | N/A | N/A | -0.1 | 74039.81 | 0
3462 | VNM - Đà Nẵng - Nhà Máy | /BCG Energy | 1020C0058922/EM001020C0058922 | 2022-07-22 04:55:00 | 25.2 | 25.1 | 1.2 | N/A | 0 | 0.1 | Online | 1020C0058922/INVT_05 | Standby : initialization | 0 | 0 | 0 | 0 | 0 | 0 | 0 | 0 | 0 | 0 | 41.6 | 0 | 0 | 0 | 0 | 0 | 0 | 0 | 0 | 0 | 0 | 0 | 0 | 0 | 0 | 0 | 0 | 0 | 0 | 0 | 0 | 0 | 0 | 0 | 0 | 0 | 0 | 0 | 0 | 0 | 0 | 0 | 0 | 0 | 0 | 0 | 0 | 0 | 0 | 0 | 0 | 0 | 0 | 0 | 0 | 0 | 0 | 72438.99 | 2022/07/21 05:12:28 | 2022/07/21 18:14:28 | 7504.45 | 7374.58 | 7401.92 | 7346.49 | 7326.81 | 7360.54 | 7473.34 | 7440.11 | 7406.45 | 7405.12 | 12263.03 | 72435.55 | -0.1 | 74039.81 | 0
3463 | VNM - Đà Nẵng - Nhà Máy | /BCG Energy | 1020C0058922/EM001020C0058922 | 2022-07-22 05:00:00 | 25.1 | 25.1 | 1.1 | N/A | 0 | 1 | Online | 1020C0058922/INVT_05 | Standby : sunlight detection | 402 | 403.4 | 402.4 | 234.3 | 233.1 | 233.9 | 0 | 0 | 0 | 0 | 41 | 0 | 50.04 | 0 | 0 | 0 | 0 | 491.4 | 491.4 | 492.3 | 492.3 | 491.8 | 491.8 | 491.6 | 491.6 | 490.9 | 490.9 | 491.6 | 491.6 | 491.6 | 491.6 | 492.1 | 492.1 | 491.8 | 491.8 | 491.6 | 491.6 | 0 | 0 | 0 | 0 | 0 | 0 | 0 | 0 | 0 | 0 | 0 | 0 | 0 | 0 | 0 | 0 | 0 | 0 | 0 | 0 | 72438.99 | 2022/07/21 05:12:28 | 2022/07/21 18:14:28 | 7504.45 | 7374.58 | 7401.92 | 7346.49 | 7326.81 | 7360.54 | 7473.34 | 7440.11 | 7406.45 | 7405.12 | 12263.03 | 72435.55 | 0 | 74039.81 | 0
3464 | VNM - Đà Nẵng - Nhà Máy | /BCG Energy | 1020C0058922/EM001020C0058922 | 2022-07-22 05:05:00 | 25.3 | 25.1 | 1.6 | N/A | 0 | 2.2 | Online | 1020C0058922/INVT_05 | Grid connected | 397.6 | 399.4 | 398.3 | 231.2 | 230.8 | 231.7 | 0.206 | 0.205 | 0.206 | 77.65 | 40.2 | 0.929 | 49.94 | 0.112 | 0.037 | 0 | 0.14 | 535.2 | 535.2 | 523.6 | 523.6 | 457.1 | 457.1 | 505.2 | 505.2 | 504.4 | 504.4 | 571.3 | 571.3 | 523.1 | 523.1 | 511.6 | 511.6 | 547 | 547 | 535.1 | 535.1 | 0.03 | -0.01 | 0.02 | 0.01 | 0.04 | -0.02 | 0.02 | 0 | 0.04 | -0.02 | 0.01 | 0.01 | 0.03 | -0.01 | 0.03 | -0.02 | 0.02 | -0.01 | 0.04 | -0.02 | 72438.99 | 2022/07/22 05:02:54 | 2022/07/21 18:14:28 | 7504.45 | 7374.58 | 7401.92 | 7346.49 | 7326.81 | 7360.54 | 7473.34 | 7440.11 | 7406.45 | 7405.12 | 12263.03 | 72435.55 | 0 | 74039.81 | 0
3465 | VNM - Đà Nẵng - Nhà Máy | /BCG Energy | 1020C0058922/EM001020C0058922 | 2022-07-22 05:10:00 | 25.3 | 25.2 | 1.1 | N/A | 0.001 | 3.5 | Online | 1020C0058922/INVT_05 | Grid connected | 397.6 | 399.5 | 398.2 | 231.2 | 231.8 | 231.7 | 0.045 | 0.045 | 0.045 | 73.16 | 41.2 | 0.098 | 49.95 | 0 | 0.002 | 0.01 | 0 | 694.6 | 694.6 | 697 | 697 | 695.6 | 695.6 | 681.2 | 681.2 | 687.8 | 687.8 | 686.8 | 686.8 | 698.9 | 698.9 | 696.9 | 696.9 | 695.5 | 695.5 | 691.9 | 691.9 | 0.03 | -0.01 | 0.02 | -0.03 | 0.04 | -0.02 | 0.02 | -0.03 | 0.04 | -0.02 | 0.01 | -0.01 | 0.03 | -0.01 | 0.03 | -0.02 | 0.02 | -0.03 | 0.04 | -0.02 | 72439 | 2022/07/22 05:02:54 | 2022/07/21 18:14:28 | 7504.45 | 7374.58 | 7401.92 | 7346.5 | 7326.81 | 7360.54 | 7473.35 | 7440.12 | 7406.45 | 7405.12 | 12263.04 | 72435.56 | 0 | 74039.84 | 0
3466 | VNM - Đà Nẵng - Nhà Máy | /BCG Energy | 1020C0058922/EM001020C0058922 | 2022-07-22 05:15:00 | 25.4 | 25.3 | 0.6 | N/A | 0.002 | 5.2 | Online | 1020C0058922/INVT_05 | Grid connected | 396.6 | 398.2 | 397.2 | 230.6 | 230.4 | 231.4 | 0.564 | 0.562 | 0.564 | 84.94 | 41.8 | 0.999 | 50.02 | 0.421 | 0.015 | 0.04 | 0.496 | 571.2 | 571.2 | 553.7 | 553.7 | 529.2 | 529.2 | 585.3 | 585.3 | 564.6 | 564.6 | 571.6 | 571.6 | 527.2 | 527.2 | 595.7 | 595.7 | 561.1 | 561.1 | 603.6 | 603.6 | 0.03 | -0.01 | 0.02 | 0.01 | 0.04 | -0.02 | 0.02 | 0.01 | 0.04 | -0.02 | 0.01 | 0.02 | 0.03 | -0.01 | 0.03 | -0.02 | 0.02 | 0.01 | 0.04 | -0.02 | 72439.03 | 2022/07/22 05:02:54 | 2022/07/21 18:14:28 | 7504.45 | 7374.58 | 7401.92 | 7346.5 | 7326.81 | 7360.54 | 7473.35 | 7440.12 | 7406.45 | 7405.12 | 12263.07 | 72435.59 | 0 | 74039.84 | 0
3467 | VNM - Đà Nẵng - Nhà Máy | /BCG Energy | 1020C0058922/EM001020C0058922 | 2022-07-22 05:20:00 | 25.7 | 25.5 | 1.2 | N/A | 0.004 | 9.5 | Online | 1020C0058922/INVT_05 | Grid connected | 396.6 | 398.2 | 397.2 | 230.6 | 230.4 | 231.4 | 1.168 | 1.174 | 1.177 | 89.1 | 42.2 | 1 | 49.92 | 0.903 | -0.023 | 0.09 | 1.025 | 618.3 | 618.3 | 602.6 | 602.6 | 636.2 | 636.2 | 619.2 | 619.2 | 575.4 | 575.4 | 624.4 | 624.4 | 607.1 | 607.1 | 608.6 | 608.6 | 607 | 607 | 631.4 | 631.4 | 0.03 | -0.01 | 0.02 | 0.01 | 0.04 | -0.02 | 0.02 | 0.01 | 0.04 | -0.02 | 0.01 | 0.02 | 0.03 | -0.01 | 0.03 | -0.02 | 0.02 | 0.01 | 0.04 | -0.02 | 72439.08 | 2022/07/22 05:02:54 | 2022/07/21 18:14:28 | 7504.46 | 7374.59 | 7401.93 | 7346.5 | 7326.82 | 7360.54 | 7473.36 | 7440.13 | 7406.47 | 7405.13 | 12263.12 | 72435.64 | 0 | 74039.93 | 0
3468 | VNM - Đà Nẵng - Nhà Máy | /BCG Energy | 1020C0058922/EM001020C0058922 | 2022-07-22 05:25:00 | 25.7 | 25.7 | 1.3 | N/A | 0.008 | 14.5 | Online | 1020C0058922/INVT_05 | Grid connected | 396.1 | 398.3 | 397.5 | 230.6 | 230.5 | 231.4 | 2.119 | 2.112 | 2.107 | 92.68 | 42.8 | 1 | 50.03 | 1.465 | 0.056 | 0.19 | 1.581 | 631.3 | 631.3 | 631.6 | 631.6 | 649.1 | 649.1 | 626.9 | 626.9 | 630.2 | 630.2 | 637.2 | 637.2 | 635.1 | 635.1 | 655.6 | 655.6 | 625.9 | 625.9 | 614.5 | 614.5 | 0.23 | -0.01 | 0.02 | 0.21 | 0.24 | -0.02 | 0.02 | 0.01 | 0.24 | -0.02 | 0.01 | 0.02 | 0.23 | -0.01 | 0.23 | -0.02 | 0.02 | 0.01 | 0.24 | -0.02 | 72439.18 | 2022/07/22 05:02:54 | 2022/07/21 18:14:28 | 7504.47 | 7374.59 | 7401.94 | 7346.51 | 7326.83 | 7360.55 | 7473.37 | 7440.14 | 7406.47 | 7405.14 | 12263.22 | 72435.74 | 0 | 74040.01 | 0
3469 | VNM - Đà Nẵng - Nhà Máy | /BCG Energy | 1020C0058922/EM001020C0058922 | 2022-07-22 05:30:00 | 25.8 | 25.8 | 1.5 | N/A | 0.013 | 21.3 | Online | 1020C0058922/INVT_05 | Grid connected | 397.2 | 398.3 | 397.5 | 230.6 | 230.5 | 231.4 | 3.153 | 3.145 | 3.128 | 95.28 | 43 | 1 | 50.08 | 2.276 | 0.014 | 0.35 | 2.389 | 649.2 | 649.2 | 649.6 | 649.6 | 667.1 | 667.1 | 658.7 | 658.7 | 648.4 | 648.4 | 655.3 | 655.3 | 664.6 | 664.6 | 649.6 | 649.6 | 657.8 | 657.8 | 639.8 | 639.8 | 0.23 | -0.01 | 0.02 | 0.21 | 0.24 | -0.02 | 0.02 | 0.21 | 0.24 | -0.02 | 0.01 | 0.22 | 0.23 | -0.01 | 0.23 | -0.02 | 0.02 | 0.21 | 0.24 | -0.02 | 72439.34 | 2022/07/22 05:02:54 | 2022/07/21 18:14:28 | 7504.49 | 7374.62 | 7401.96 | 7346.53 | 7326.85 | 7360.58 | 7473.38 | 7440.15 | 7406.49 | 7405.16 | 12263.38 | 72435.9 | 0 | 74040.21 | 0
3470 | VNM - Đà Nẵng - Nhà Máy | /BCG Energy | 1020C0058922/EM001020C0058922 | 2022-07-22 05:35:00 | 26 | 26.1 | 1.8 | N/A | 0.021 | 28.4 | Online | 1020C0058922/INVT_05 | Grid connected | 401.7 | 402.8 | 401.9 | 233.6 | 232.5 | 233.4 | 4.395 | 4.381 | 4.39 | 96.34 | 43.4 | 1 | 50.04 | 3.132 | 0.017 | 0.57 | 3.251 | 673.2 | 673.2 | 673.7 | 673.7 | 661.2 | 661.2 | 675.3 | 675.3 | 678.6 | 678.6 | 685.5 | 685.5 | 687.3 | 687.3 | 679.6 | 679.6 | 675.5 | 675.5 | 651.9 | 651.9 | 0.43 | -0.01 | 0.02 | 0.41 | 0.44 | -0.02 | 0.02 | 0.41 | 0.44 | -0.02 | 0.01 | 0.42 | 0.43 | -0.01 | 0.43 | -0.02 | 0.02 | 0.21 | 0.24 | -0.02 | 72439.56 | 2022/07/22 05:02:54 | 2022/07/21 18:14:28 | 7504.51 | 7374.64 | 7401.99 | 7346.55 | 7326.87 | 7360.6 | 7473.41 | 7440.18 | 7406.5 | 7405.18 | 12263.6 | 72436.12 | 0 | 74040.43 | 0
3471 | VNM - Đà Nẵng - Nhà Máy | /BCG Energy | 1020C0058922/EM001020C0058922 | 2022-07-22 05:40:00 | 26.2 | 26.4 | 1.3 | N/A | 0.031 | 36.9 | Online | 1020C0058922/INVT_05 | Grid connected | 401.4 | 402.7 | 400.9 | 233.6 | 232.5 | 233.4 | 5.828 | 5.816 | 5.821 | 96.19 | 43.8 | 1 | 50.06 | 4.041 | 0.001 | 0.88 | 4.201 | 685.2 | 685.2 | 685.6 | 685.6 | 685.1 | 685.1 | 685.9 | 685.9 | 690.4 | 690.4 | 679.3 | 679.3 | 690.7 | 690.7 | 715.6 | 715.6 | 725.4 | 725.4 | 710.3 | 710.3 | 0.63 | -0.01 | 0.02 | 0.41 | 0.64 | -0.02 | 0.02 | 0.41 | 0.64 | -0.02 | 0.01 | 0.42 | 0.63 | -0.01 | 0.43 | -0.02 | 0.02 | 0.41 | 0.44 | -0.02 | 72439.87 | 2022/07/22 05:02:54 | 2022/07/21 18:14:28 | 7504.55 | 7374.67 | 7402.02 | 7346.58 | 7326.91 | 7360.63 | 7473.44 | 7440.21 | 7406.53 | 7405.2 | 12263.92 | 72436.44 | 0 | 74040.74 | 0
3472 | VNM - Đà Nẵng - Nhà Máy | /BCG Energy | 1020C0058922/EM001020C0058922 | 2022-07-22 05:45:00 | 25.9 | 26.5 | 2.1 | N/A | 0.042 | 42.1 | Online | 1020C0058922/INVT_05 | Grid connected | 401.4 | 402.7 | 401.9 | 233.6 | 232.5 | 233.4 | 6.696 | 6.688 | 6.691 | 97.21 | 44.2 | 1 | 50.1 | 4.765 | 0.006 | 1.24 | 4.901 | 685.3 | 685.3 | 679.6 | 679.6 | 685.1 | 685.1 | 686.9 | 686.9 | 684.4 | 684.4 | 679.3 | 679.3 | 687.1 | 687.1 | 691.5 | 691.5 | 727.7 | 727.7 | 722.9 | 722.9 | 0.63 | -0.01 | 0.02 | 0.61 | 0.64 | -0.02 | 0.02 | 0.61 | 0.64 | -0.02 | 0.01 | 0.62 | 0.63 | -0.01 | 0.63 | -0.02 | 0.02 | 0.41 | 0.44 | -0.02 | 72440.23 | 2022/07/22 05:02:54 | 2022/07/21 18:14:28 | 7504.59 | 7374.71 | 7402.06 | 7346.62 | 7326.95 | 7360.66 | 7473.48 | 7440.25 | 7406.57 | 7405.24 | 12264.28 | 72436.8 | 0 | 74041.13 | 0
3473 | VNM - Đà Nẵng - Nhà Máy | /BCG Energy | 1020C0058922/EM001020C0058922 | 2022-07-22 05:50:00 | 26.1 | 26.7 | 2.4 | N/A | 0.057 | 56.2 | Online | 1020C0058922/INVT_05 | Grid connected | 401.4 | 402.7 | 401.9 | 233.6 | 233.5 | 233.4 | 9.159 | 9.163 | 9.128 | 97.7 | 44.4 | 1 | 50.11 | 6.47 | 0.002 | 1.7 | 6.622 | 709.2 | 709.2 | 691.6 | 691.6 | 703.1 | 703.1 | 705.9 | 705.9 | 690.4 | 690.4 | 697.4 | 697.4 | 694.3 | 694.3 | 691.6 | 691.6 | 692.6 | 692.6 | 741.7 | 741.7 | 0.83 | -0.01 | 0.02 | 0.81 | 0.84 | -0.02 | 0.02 | 0.81 | 0.84 | -0.02 | 0.01 | 0.82 | 0.83 | -0.01 | 0.83 | -0.02 | 0.02 | 0.81 | 0.64 | -0.02 | 72440.69 | 2022/07/22 05:02:54 | 2022/07/21 18:14:28 | 7504.64 | 7374.75 | 7402.11 | 7346.66 | 7327 | 7360.71 | 7473.53 | 7440.3 | 7406.61 | 7405.28 | 12264.74 | 72437.26 | 0 | 74041.59 | 0
3474 | VNM - Đà Nẵng - Nhà Máy | /BCG Energy | 1020C0058922/EM001020C0058922 | 2022-07-22 05:55:00 | 26.3 | 27.1 | 1 | N/A | 0.076 | 75.3 | Online | 1020C0058922/INVT_05 | Grid connected | 401.3 | 402.8 | 401 | 233.6 | 232.5 | 233.4 | 12.293 | 12.29 | 12.247 | 98.12 | 44.8 | 1 | 50.06 | 8.652 | -0.001 | 2.33 | 8.818 | 710.8 | 710.8 | 698 | 698 | 704.4 | 704.4 | 709.3 | 709.3 | 697.6 | 697.6 | 698.6 | 698.6 | 715.2 | 715.2 | 709.3 | 709.3 | 702.9 | 702.9 | 775.4 | 775.4 | 1.23 | -0.01 | 0.02 | 1.22 | 1.24 | -0.02 | 0.02 | 1.21 | 1.24 | -0.02 | 0.01 | 1.22 | 1.24 | -0.01 | 1.23 | -0.02 | 0.02 | 1.21 | 0.64 | -0.02 | 72441.32 | 2022/07/22 05:02:54 | 2022/07/21 18:14:28 | 7504.71 | 7374.83 | 7402.18 | 7346.73 | 7327.07 | 7360.78 | 7473.6 | 7440.37 | 7406.67 | 7405.32 | 12265.36 | 72437.88 | 0 | 74042.26 | 0
3475 | VNM - Đà Nẵng - Nhà Máy | /BCG Energy | 1020C0058922/EM001020C0058922 | 2022-07-22 06:00:00 | 26.9 | 27.8 | 1.1 | N/A | 0.101 | 91.9 | Online | 1020C0058922/INVT_05 | Grid connected | 401.3 | 401.8 | 401 | 233.6 | 232.5 | 233.4 | 15.661 | 15.642 | 15.608 | 98.36 | 45 | 1 | 50.02 | 11.02 | -0.036 | 3.13 | 11.204 | 709.3 | 709.3 | 709.6 | 709.6 | 721 | 721 | 709.1 | 709.1 | 708.4 | 708.4 | 709.3 | 709.3 | 711.5 | 711.5 | 709.6 | 709.6 | 713.9 | 713.9 | 678.6 | 678.6 | 1.43 | -0.01 | 0.02 | 1.42 | 1.44 | -0.02 | 0.02 | 1.41 | 1.44 | -0.02 | 0.01 | 1.43 | 1.45 | -0.01 | 1.43 | -0.02 | 0.02 | 1.42 | 1.47 | -0.02 | 72442.12 | 2022/07/22 05:02:54 | 2022/07/21 18:14:28 | 7504.8 | 7374.91 | 7402.27 | 7346.81 | 7327.15 | 7360.86 | 7473.68 | 7440.45 | 7406.75 | 7405.39 | 12266.17 | 72438.69 | 0 | 74043.07 | 0
3476 | VNM - Đà Nẵng - Nhà Máy | /BCG Energy | 1020C0058922/EM001020C0058922 | 2022-07-22 06:05:00 | 27 | 28.4 | 0.9 | N/A | 0.13 | 97.9 | Online | 1020C0058922/INVT_05 | Grid connected | 400.3 | 401.8 | 401 | 233.6 | 232.5 | 233.4 | 16.996 | 16.98 | 16.933 | 98.36 | 45.2 | 1 | 49.93 | 11.885 | 0.012 | 4.1 | 12.084 | 709.3 | 709.3 | 709.6 | 709.6 | 712.8 | 712.8 | 709.2 | 709.2 | 710.7 | 710.7 | 707.1 | 707.1 | 709.1 | 709.1 | 709.6 | 709.6 | 709 | 709 | 720.7 | 720.7 | 1.63 | -0.01 | 0.02 | 1.63 | 1.64 | -0.02 | 0.02 | 1.61 | 1.64 | -0.02 | 0.01 | 1.64 | 1.66 | -0.01 | 1.63 | -0.02 | 0.02 | 1.62 | 1.67 | -0.02 | 72443.09 | 2022/07/22 05:02:54 | 2022/07/21 18:14:28 | 7504.9 | 7375.01 | 7402.37 | 7346.91 | 7327.25 | 7360.96 | 7473.78 | 7440.55 | 7406.86 | 7405.49 | 12267.16 | 72439.68 | 0 | 74044.08 | 0
3477 | VNM - Đà Nẵng - Nhà Máy | /BCG Energy | 1020C0058922/EM001020C0058922 | 2022-07-22 06:10:00 | 27.1 | 28.7 | 1.5 | N/A | 0.163 | 127 | Online | 1020C0058922/INVT_05 | Grid connected | 400.3 | 401.8 | 401 | 233.6 | 232.5 | 233.4 | 21.568 | 21.541 | 21.576 | 98.66 | 45.4 | 1 | 49.98 | 15.175 | 0.009 | 5.2 | 15.379 | 721 | 721 | 714.3 | 714.3 | 709.6 | 709.6 | 715.2 | 715.2 | 719.9 | 719.9 | 715.8 | 715.8 | 703.1 | 703.1 | 715.6 | 715.6 | 709 | 709 | 717.8 | 717.8 | 2.03 | -0.01 | 0.02 | 2.05 | 2.04 | -0.02 | 0.02 | 2.02 | 2.04 | -0.02 | 0.01 | 2.04 | 2.06 | -0.01 | 2.04 | -0.02 | 0.02 | 2.04 | 2.07 | -0.02 | 72444.2 | 2022/07/22 05:02:54 | 2022/07/21 18:14:28 | 7505.01 | 7375.12 | 7402.48 | 7347.03 | 7327.37 | 7361.07 | 7473.9 | 7440.67 | 7406.97 | 7405.6 | 12268.25 | 72440.77 | 0 | 74045.22 | 0
3478 | VNM - Đà Nẵng - Nhà Máy | /BCG Energy | 1020C0058922/EM001020C0058922 | 2022-07-22 06:15:00 | 27.4 | 29.6 | 0.8 | N/A | 0.203 | 145.9 | Online | 1020C0058922/INVT_05 | Grid connected | 402.3 | 402.8 | 402 | 233.6 | 233.5 | 233.4 | 24.938 | 24.845 | 24.709 | 98.64 | 45.6 | 1 | 50.01 | 17.462 | -0.054 | 6.58 | 17.703 | 709.2 | 709.2 | 715.6 | 715.6 | 715.1 | 715.1 | 721.2 | 721.2 | 720.4 | 720.4 | 721.4 | 721.4 | 716.7 | 716.7 | 727.6 | 727.6 | 715.4 | 715.4 | 723 | 723 | 2.43 | -0.01 | 0.02 | 2.45 | 2.45 | -0.02 | 0.02 | 2.44 | 2.44 | -0.02 | 0.01 | 2.45 | 2.47 | -0.01 | 2.44 | -0.02 | 0.02 | 2.24 | 2.27 | -0.02 | 72445.57 | 2022/07/22 05:02:54 | 2022/07/21 18:14:28 | 7505.15 | 7375.26 | 7402.63 | 7347.16 | 7327.51 | 7361.2 | 7474.04 | 7440.81 | 7407.11 | 7405.74 | 12269.64 | 72442.16 | 0 | 74046.61 | 0
3479 | VNM - Đà Nẵng - Nhà Máy | /BCG Energy | 1020C0058922/EM001020C0058922 | 2022-07-22 06:20:00 | 27.6 | 30.6 | 1 | N/A | 0.249 | 161.8 | Online | 1020C0058922/INVT_05 | Grid connected | 402.3 | 402.8 | 402 | 233.6 | 233.5 | 233.4 | 28.024 | 27.994 | 27.983 | 98.63 | 45.8 | 1 | 50.17 | 19.623 | 0.049 | 8.15 | 19.895 | 718 | 718 | 721.6 | 721.6 | 718.2 | 718.2 | 721.2 | 721.2 | 723.3 | 723.3 | 718.2 | 718.2 | 727.1 | 727.1 | 719.6 | 719.6 | 721 | 721 | 727.3 | 727.3 | 2.64 | 0 | 0.02 | 2.65 | 2.66 | -0.02 | 0.02 | 2.64 | 2.64 | -0.02 | 0.01 | 2.66 | 2.67 | 0 | 2.64 | -0.02 | 0.02 | 2.67 | 2.67 | -0.02 | 72447.14 | 2022/07/22 05:02:54 | 2022/07/21 18:14:28 | 7505.31 | 7375.42 | 7402.79 | 7347.32 | 7327.67 | 7361.36 | 7474.2 | 7440.97 | 7407.26 | 7405.9 | 12271.18 | 72443.7 | 0 | 74048.2 | 0
3480 | VNM - Đà Nẵng - Nhà Máy | /BCG Energy | 1020C0058922/EM001020C0058922 | 2022-07-22 06:25:00 | 28.4 | 31.6 | 1.8 | N/A | 0.3 | 180.3 | Online | 1020C0058922/INVT_05 | Grid connected | 402.3 | 402.8 | 402 | 234.6 | 233.5 | 234.4 | 30.674 | 30.653 | 30.69 | 98.15 | 46 | 1 | 50.15 | 21.57 | -0.154 | 9.87 | 21.979 | 749.7 | 749.7 | 749.5 | 749.5 | 748.5 | 748.5 | 748.6 | 748.6 | 748.1 | 748.1 | 748.9 | 748.9 | 749 | 749 | 749.3 | 749.3 | 748.3 | 748.3 | 748.1 | 748.1 | 3.07 | 0 | 0 | 2.86 | 2.88 | 0 | 0.02 | 2.84 | 3.04 | -0.02 | 0.01 | 2.86 | 2.87 | 0 | 3.05 | 0 | 0 | 2.87 | 2.87 | -0.02 | 72448.86 | 2022/07/22 05:02:54 | 2022/07/21 18:14:28 | 7505.49 | 7375.59 | 7402.97 | 7347.49 | 7327.84 | 7361.53 | 7474.37 | 7441.14 | 7407.45 | 7406.07 | 12272.92 | 72445.44 | 0 | 74049.94 | 0
3481 | VNM - Đà Nẵng - Nhà Máy | /BCG Energy | 1020C0058922/EM001020C0058922 | 2022-07-22 06:30:00 | 28.4 | 31.8 | 2.4 | N/A | 0.357 | 199.8 | Online | 1020C0058922/INVT_05 | Grid connected | 400.3 | 400.8 | 400.6 | 233.6 | 232.2 | 233.4 | 35.196 | 35.106 | 35.029 | 98.61 | 46.2 | 1 | 49.96 | 24.632 | 0.03 | 11.81 | 24.982 | 721.2 | 721.2 | 710 | 710 | 727.1 | 727.1 | 716.1 | 716.1 | 720.4 | 720.4 | 721.3 | 721.3 | 720 | 720 | 721.6 | 721.6 | 721 | 721 | 719.7 | 719.7 | 3.49 | 0 | 0 | 3.29 | 3.33 | 0 | 0 | 3.25 | 3.47 | 0 | 0 | 3.29 | 3.31 | 0 | 3.46 | 0 | 0 | 3.29 | 3.32 | 0 | 72450.8 | 2022/07/22 05:02:54 | 2022/07/21 18:14:28 | 7505.69 | 7375.79 | 7403.16 | 7347.69 | 7328.04 | 7361.73 | 7474.57 | 7441.34 | 7407.64 | 7406.27 | 12274.89 | 72447.41 | 0 | 74051.92 | 0
3482 | VNM - Đà Nẵng - Nhà Máy | /BCG Energy | 1020C0058922/EM001020C0058922 | 2022-07-22 06:35:00 | 28.4 | 32.5 | 1.6 | N/A | 0.42 | 219.8 | Online | 1020C0058922/INVT_05 | Grid connected | 400.3 | 400.8 | 400.6 | 233.6 | 232.2 | 232.3 | 38.707 | 38.674 | 38.581 | 98.15 | 46.6 | 1 | 49.92 | 27.077 | 0.056 | 13.98 | 27.587 | 727.2 | 727.2 | 724.4 | 724.4 | 727.1 | 727.1 | 721.2 | 721.2 | 720.3 | 720.3 | 709.3 | 709.3 | 721.1 | 721.1 | 721.6 | 721.6 | 717.4 | 717.4 | 727.4 | 727.4 | 3.7 | 0 | 0 | 3.7 | 3.74 | 0 | 0 | 3.65 | 3.67 | 0 | 0 | 3.69 | 3.71 | 0 | 3.66 | 0 | 0 | 3.7 | 3.73 | 0 | 72452.97 | 2022/07/22 05:02:54 | 2022/07/21 18:14:28 | 7505.91 | 7376.02 | 7403.39 | 7347.9 | 7328.26 | 7361.94 | 7474.79 | 7441.56 | 7407.86 | 7406.48 | 12277.04 | 72449.56 | 0 | 74054.11 | 0
3483 | VNM - Đà Nẵng - Nhà Máy | /BCG Energy | 1020C0058922/EM001020C0058922 | 2022-07-22 06:40:00 | 28 | 32.8 | 0.5 | N/A | 0.49 | 242.3 | Online | 1020C0058922/INVT_05 | Grid connected | 401.4 | 400.8 | 400.6 | 233.6 | 232.2 | 232.3 | 42.7 | 42.668 | 42.497 | 98.14 | 47 | 1 | 49.96 | 29.869 | -0.119 | 16.35 | 30.443 | 727 | 727 | 720.5 | 720.5 | 727.1 | 727.1 | 721.7 | 721.7 | 720.3 | 720.3 | 721.4 | 721.4 | 721 | 721 | 721.6 | 721.6 | 721 | 721 | 721.4 | 721.4 | 4.11 | 0 | 0 | 4.11 | 4.16 | 0 | 0 | 4.07 | 4.07 | 0 | 0 | 4.1 | 4.11 | 0 | 4.08 | 0 | 0 | 4.1 | 4.14 | 0 | 72455.34 | 2022/07/22 05:02:54 | 2022/07/21 18:14:28 | 7506.15 | 7376.26 | 7403.63 | 7348.14 | 7328.5 | 7362.19 | 7475.03 | 7441.8 | 7408.1 | 7406.72 | 12279.41 | 72451.93 | 0 | 74056.52 | 0
3484 | VNM - Đà Nẵng - Nhà Máy | /BCG Energy | 1020C0058922/EM001020C0058922 | 2022-07-22 06:45:00 | 27.7 | 32.9 | 1.3 | N/A | 0.565 | 263.8 | Online | 1020C0058922/INVT_05 | Grid connected | 399.4 | 399.8 | 399.5 | 232.5 | 232.2 | 232.3 | 46.703 | 46.532 | 46.383 | 98.52 | 47.2 | 1 | 49.99 | 32.494 | -0.087 | 18.95 | 32.986 | 717.9 | 717.9 | 715.6 | 715.6 | 718.8 | 718.8 | 715.2 | 715.2 | 712 | 712 | 717.6 | 717.6 | 715.1 | 715.1 | 721.6 | 721.6 | 715 | 715 | 721.4 | 721.4 | 4.52 | 0 | 0 | 4.51 | 4.59 | 0 | 0 | 4.47 | 4.47 | 0 | 0 | 4.5 | 4.51 | 0 | 4.5 | 0 | 0 | 4.5 | 4.55 | 0 | 72457.94 | 2022/07/22 05:02:54 | 2022/07/21 18:14:28 | 7506.41 | 7376.52 | 7403.9 | 7348.4 | 7328.76 | 7362.44 | 7475.3 | 7442.07 | 7408.37 | 7406.98 | 12282.02 | 72454.54 | 0 | 74059.15 | 0
3485 | VNM - Đà Nẵng - Nhà Máy | /BCG Energy | 1020C0058922/EM001020C0058922 | 2022-07-22 06:50:00 | 28.5 | 33.7 | 1.8 | N/A | 0.647 | 284 | Online | 1020C0058922/INVT_05 | Grid connected | 398.3 | 398.8 | 398.3 | 232.5 | 231.2 | 231.3 | 50.185 | 50.026 | 49.903 | 98.52 | 47.6 | 1 | 49.91 | 34.834 | 0.058 | 21.75 | 35.365 | 715.3 | 715.3 | 709.6 | 709.6 | 716.9 | 716.9 | 703.2 | 703.2 | 716.1 | 716.1 | 717.1 | 717.1 | 721.1 | 721.1 | 715.6 | 715.6 | 721 | 721 | 714.3 | 714.3 | 4.93 | 0 | 0 | 4.91 | 5.01 | 0 | 0 | 4.88 | 4.87 | 0 | 0 | 4.7 | 4.93 | 0 | 4.91 | 0 | 0 | 4.91 | 4.76 | 0 | 72460.77 | 2022/07/22 05:02:54 | 2022/07/21 18:14:28 | 7506.7 | 7376.8 | 7404.19 | 7348.69 | 7329.04 | 7362.72 | 7475.59 | 7442.36 | 7408.65 | 7407.27 | 12284.81 | 72457.33 | 0 | 74062.01 | 0
3486 | VNM - Đà Nẵng - Nhà Máy | /BCG Energy | 1020C0058922/EM001020C0058922 | 2022-07-22 06:55:00 | 28 | 34 | 3.2 | N/A | 0.736 | 310 | Online | 1020C0058922/INVT_05 | Grid connected | 398.4 | 397.8 | 397.3 | 231.5 | 230.2 | 231.3 | 54.577 | 54.519 | 54.444 | 98.52 | 48 | 1 | 50.01 | 37.933 | 0.225 | 24.79 | 38.519 | 709.2 | 709.2 | 704.9 | 704.9 | 709.1 | 709.1 | 708.6 | 708.6 | 714.3 | 714.3 | 703.3 | 703.3 | 715.4 | 715.4 | 715.6 | 715.6 | 713.3 | 713.3 | 709.4 | 709.4 | 5.33 | 0 | 0 | 5.32 | 5.41 | 0 | 0 | 5.29 | 5.32 | 0 | 0 | 5.3 | 5.33 | 0 | 5.32 | 0 | 0 | 5.32 | 5.38 | 0 | 72463.78 | 2022/07/22 05:02:54 | 2022/07/21 18:14:28 | 7507.01 | 7377.12 | 7404.5 | 7348.99 | 7329.35 | 7363.03 | 7475.89 | 7442.67 | 7408.96 | 7407.57 | 12287.82 | 72460.34 | 0 | 74065.09 | 0
3487 | VNM - Đà Nẵng - Nhà Máy | /BCG Energy | 1020C0058922/EM001020C0058922 | 2022-07-22 07:00:00 | 27.9 | 34.6 | 1 | N/A | 0.832 | 326.7 | Online | 1020C0058922/INVT_05 | Grid connected | 397.4 | 396.7 | 397.3 | 231.5 | 230.2 | 230.3 | 57.545 | 57.486 | 57.32 | 98.52 | 47.6 | 1 | 49.94 | 39.849 | -0.195 | 28.04 | 40.464 | 709.2 | 709.2 | 709.6 | 709.6 | 709.2 | 709.2 | 709.3 | 709.3 | 708.4 | 708.4 | 704.6 | 704.6 | 703.1 | 703.1 | 709.6 | 709.6 | 708.9 | 708.9 | 709.4 | 709.4 | 5.55 | 0 | 0 | 5.72 | 5.63 | 0 | 0 | 5.49 | 5.72 | 0 | 0 | 5.5 | 5.74 | 0 | 5.72 | 0 | 0 | 5.72 | 5.58 | 0 | 72467.03 | 2022/07/22 05:02:54 | 2022/07/21 18:14:28 | 7507.35 | 7377.45 | 7404.83 | 7349.32 | 7329.68 | 7363.35 | 7476.22 | 7443 | 7409.28 | 7407.9 | 12291.11 | 72463.63 | 0 | 74068.38 | 0
3488 | VNM - Đà Nẵng - Nhà Máy | /BCG Energy | 1020C0058922/EM001020C0058922 | 2022-07-22 07:05:00 | 28.8 | 35.8 | 1.7 | N/A | 0.934 | 349.1 | Online | 1020C0058922/INVT_05 | Grid connected | 397.4 | 396.7 | 397 | 231.5 | 229.2 | 230.3 | 61.379 | 61.126 | 61.196 | 98.52 | 48 | 1 | 50.01 | 42.392 | -0.051 | 31.5 | 43.051 | 699.5 | 699.5 | 709.6 | 709.6 | 705.6 | 705.6 | 703.2 | 703.2 | 705.7 | 705.7 | 712.7 | 712.7 | 709.1 | 709.1 | 706 | 706 | 703 | 703 | 709.4 | 709.4 | 5.97 | 0 | 0 | 5.94 | 6.05 | 0 | 0 | 5.9 | 5.93 | 0 | 0 | 5.94 | 6.15 | 0 | 5.95 | 0 | 0 | 5.95 | 6 | 0 | 72470.49 | 2022/07/22 05:02:54 | 2022/07/21 18:14:28 | 7507.7 | 7377.8 | 7405.18 | 7349.66 | 7330.03 | 7363.7 | 7476.57 | 7443.35 | 7409.64 | 7408.25 | 12294.57 | 72467.09 | 0 | 74071.88 | 0
3489 | VNM - Đà Nẵng - Nhà Máy | /BCG Energy | 1020C0058922/EM001020C0058922 | 2022-07-22 07:10:00 | 28.1 | 35.8 | 1.2 | N/A | 1.041 | 366 | Online | 1020C0058922/INVT_05 | Grid connected | 398.4 | 397.7 | 397 | 231.5 | 230.2 | 230.3 | 64.005 | 63.876 | 63.646 | 98.52 | 48.7 | 1 | 50.01 | 44.27 | -0.709 | 35.1 | 44.958 | 703.2 | 703.2 | 705 | 705 | 703.1 | 703.1 | 708.6 | 708.6 | 702.4 | 702.4 | 709.3 | 709.3 | 697.5 | 697.5 | 703.6 | 703.6 | 703 | 703 | 703.4 | 703.4 | 6.4 | 0 | 0 | 6.35 | 6.47 | 0 | 0 | 6.32 | 6.33 | 0 | 0 | 6.16 | 6.36 | 0 | 6.39 | 0 | 0 | 6.37 | 6.2 | 0 | 72474.09 | 2022/07/22 05:02:54 | 2022/07/21 18:14:28 | 7508.06 | 7378.16 | 7405.55 | 7350.03 | 7330.39 | 7364.06 | 7476.95 | 7443.72 | 7410.01 | 7408.61 | 12298.21 | 72470.73 | 0 | 74075.54 | 0
3490 | VNM - Đà Nẵng - Nhà Máy | /BCG Energy | 1020C0058922/EM001020C0058922 | 2022-07-22 07:15:00 | 29.3 | 36.9 | 1.9 | N/A | 1.152 | 377.9 | Online | 1020C0058922/INVT_05 | Grid connected | 396.2 | 394.6 | 394.6 | 230.5 | 229.1 | 229.2 | 66.057 | 66.012 | 65.91 | 98.52 | 49.2 | 1 | 50.01 | 45.52 | -0.276 | 38.82 | 46.242 | 698.8 | 698.8 | 697.7 | 697.7 | 703.1 | 703.1 | 697.2 | 697.2 | 701.1 | 701.1 | 708.1 | 708.1 | 697.1 | 697.1 | 697.9 | 697.9 | 703 | 703 | 703.4 | 703.4 | 6.6 | 0 | 0 | 6.56 | 6.67 | 0 | 0 | 6.52 | 6.55 | 0 | 0 | 6.37 | 6.57 | 0 | 6.59 | 0 | 0 | 6.59 | 6.4 | 0 | 72477.85 | 2022/07/22 05:02:54 | 2022/07/21 18:14:28 | 7508.45 | 7378.54 | 7405.94 | 7350.41 | 7330.77 | 7364.44 | 7477.34 | 7444.11 | 7410.39 | 7408.99 | 12301.94 | 72474.46 | 0 | 74079.38 | 0
3491 | VNM - Đà Nẵng - Nhà Máy | /BCG Energy | 1020C0058922/EM001020C0058922 | 2022-07-22 07:20:00 | 30.5 | 38.5 | 1.5 | N/A | 1.27 | 402.4 | Online | 1020C0058922/INVT_05 | Grid connected | 395 | 394.5 | 394.6 | 230.5 | 228.1 | 229.2 | 70.211 | 70.065 | 69.874 | 98.52 | 49.4 | 1 | 49.94 | 48.185 | -0.704 | 42.76 | 48.949 | 707.2 | 707.2 | 703.6 | 703.6 | 699.4 | 699.4 | 697.3 | 697.3 | 700.1 | 700.1 | 695.1 | 695.1 | 709.1 | 709.1 | 700.4 | 700.4 | 697 | 697 | 703.4 | 703.4 | 7 | 0 | 0 | 7 | 7.08 | 0 | 0 | 6.97 | 6.95 | 0 | 0 | 6.82 | 7 | 0 | 7.05 | 0 | 0 | 7.01 | 6.85 | 0 | 72481.75 | 2022/07/22 05:02:54 | 2022/07/21 18:14:28 | 7508.85 | 7378.95 | 7406.33 | 7350.8 | 7331.16 | 7364.83 | 7477.73 | 7444.51 | 7410.78 | 7409.38 | 12305.83 | 72478.35 | 0 | 74083.32 | 0
3492 | VNM - Đà Nẵng - Nhà Máy | /BCG Energy | 1020C0058922/EM001020C0058922 | 2022-07-22 07:25:00 | 30.4 | 39.7 | 1.1 | N/A | 1.394 | 422.8 | Online | 1020C0058922/INVT_05 | Grid connected | 393.9 | 393.5 | 392.8 | 229.5 | 228.1 | 228.2 | 73.594 | 73.591 | 73.501 | 98.42 | 49.6 | 1 | 49.92 | 50.483 | 0.388 | 46.86 | 51.288 | 691.3 | 691.3 | 697.6 | 697.6 | 697.4 | 697.4 | 691.2 | 691.2 | 696 | 696 | 691.7 | 691.7 | 691.2 | 691.2 | 697.6 | 697.6 | 697 | 697 | 694.7 | 694.7 | 7.4 | 0 | 0 | 7.21 | 7.29 | 0 | 0 | 7.17 | 7.35 | 0 | 0 | 7.26 | 7.43 | 0 | 7.27 | 0 | 0 | 7.21 | 7.26 | 0 | 72485.9 | 2022/07/22 05:02:54 | 2022/07/21 18:14:28 | 7509.27 | 7379.37 | 7406.75 | 7351.21 | 7331.58 | 7365.25 | 7478.15 | 7444.93 | 7411.21 | 7409.8 | 12309.99 | 72482.51 | 0 | 74087.52 | 0
3493 | VNM - Đà Nẵng - Nhà Máy | /BCG Energy | 1020C0058922/EM001020C0058922 | 2022-07-22 07:30:00 | 31.1 | 40.8 | 0.6 | N/A | 1.523 | 442.4 | Online | 1020C0058922/INVT_05 | Grid connected | 392.9 | 392.5 | 392.8 | 229.5 | 227.1 | 227.2 | 76.711 | 76.65 | 76.545 | 98.42 | 49.8 | 1 | 50 | 52.493 | -0.434 | 51.16 | 53.335 | 697.3 | 697.3 | 697.6 | 697.6 | 685.2 | 685.2 | 691.2 | 691.2 | 690.3 | 690.3 | 691.3 | 691.3 | 685.6 | 685.6 | 691.9 | 691.9 | 685 | 685 | 694.8 | 694.8 | 7.62 | 0 | 0 | 7.62 | 7.72 | 0 | 0 | 7.57 | 7.56 | 0 | 0 | 7.66 | 7.65 | 0 | 7.68 | 0 | 0 | 7.65 | 7.51 | 0 | 72490.15 | 2022/07/22 05:02:54 | 2022/07/21 18:14:28 | 7509.71 | 7379.8 | 7407.19 | 7351.65 | 7332.01 | 7365.68 | 7478.6 | 7445.36 | 7411.64 | 7410.23 | 12314.24 | 72486.76 | 0 | 74091.87 | 0
3494 | VNM - Đà Nẵng - Nhà Máy | /BCG Energy | 1020C0058922/EM001020C0058922 | 2022-07-22 07:35:00 | 30.7 | 43.1 | 0.4 | N/A | 1.659 | 457.7 | Online | 1020C0058922/INVT_05 | Grid connected | 392.9 | 392.5 | 392.6 | 229.5 | 227.1 | 227.2 | 79.389 | 79.239 | 79.079 | 98.42 | 50.2 | 1 | 50.11 | 54.181 | 0.086 | 55.6 | 55.045 | 695.1 | 695.1 | 691.6 | 691.6 | 687 | 687 | 691.2 | 691.2 | 686.2 | 686.2 | 695.5 | 695.5 | 691.2 | 691.2 | 685.6 | 685.6 | 697 | 697 | 685.4 | 685.4 | 8.03 | 0 | 0 | 7.87 | 7.96 | 0 | 0 | 7.77 | 7.97 | 0 | 0 | 7.87 | 8.05 | 0 | 7.91 | 0 | 0 | 7.87 | 7.94 | 0 | 72494.59 | 2022/07/22 05:02:54 | 2022/07/21 18:14:28 | 7510.17 | 7380.25 | 7407.65 | 7352.1 | 7332.46 | 7366.12 | 7479.05 | 7445.82 | 7412.09 | 7410.67 | 12318.68 | 72491.2 | 0 | 74096.38 | 0
3495 | VNM - Đà Nẵng - Nhà Máy | /BCG Energy | 1020C0058922/EM001020C0058922 | 2022-07-22 07:40:00 | 30.3 | 44 | 0.7 | N/A | 1.8 | 473.4 | Online | 1020C0058922/INVT_05 | Grid connected | 392.8 | 392.1 | 392.3 | 229.5 | 226.8 | 227.1 | 81.091 | 81.091 | 81.032 | 98.42 | 50.8 | 1 | 50.12 | 55.498 | -0.396 | 60.22 | 56.4 | 681.9 | 681.9 | 691.6 | 691.6 | 688.2 | 688.2 | 685.2 | 685.2 | 684.3 | 684.3 | 688.5 | 688.5 | 685.1 | 685.1 | 685.6 | 685.6 | 691 | 691 | 679.4 | 679.4 | 8.27 | 0 | 0 | 8.3 | 8.27 | 0 | 0 | 8.2 | 8.17 | 0 | 0 | 8.12 | 8.28 | 0 | 8.12 | 0 | 0 | 8.11 | 8.16 | 0 | 72499.21 | 2022/07/22 05:02:54 | 2022/07/21 18:14:28 | 7510.64 | 7380.72 | 7408.12 | 7352.56 | 7332.93 | 7366.58 | 7479.52 | 7446.29 | 7412.56 | 7411.14 | 12323.3 | 72495.82 | 0 | 74101.06 | 0
3496 | VNM - Đà Nẵng - Nhà Máy | /BCG Energy | 1020C0058922/EM001020C0058922 | 2022-07-22 07:45:00 | 30.8 | 44.6 | 1.5 | N/A | 1.944 | 487.8 | Online | 1020C0058922/INVT_05 | Grid connected | 392.9 | 392.1 | 392.5 | 229.5 | 226.8 | 227.1 | 82.847 | 82.664 | 82.616 | 98.42 | 51.2 | 1 | 50.09 | 56.652 | 0.743 | 64.9 | 57.573 | 691.2 | 691.2 | 685.6 | 685.6 | 691.1 | 691.1 | 686.5 | 686.5 | 684.3 | 684.3 | 685.4 | 685.4 | 690.1 | 690.1 | 685.6 | 685.6 | 681.2 | 681.2 | 685.4 | 685.4 | 8.49 | 0 | 0 | 8.31 | 8.5 | 0 | 0 | 8.21 | 8.38 | 0 | 0 | 8.32 | 8.48 | 0 | 8.34 | 0 | 0 | 8.32 | 8.39 | 0 | 72503.89 | 2022/07/22 05:02:54 | 2022/07/21 18:14:28 | 7511.12 | 7381.21 | 7408.6 | 7353.03 | 7333.4 | 7367.05 | 7480.01 | 7446.77 | 7413.04 | 7411.61 | 12327.98 | 72500.5 | 0 | 74105.84 | 0
3497 | VNM - Đà Nẵng - Nhà Máy | /BCG Energy | 1020C0058922/EM001020C0058922 | 2022-07-22 07:50:00 | 30.7 | 43.9 | 0.9 | N/A | 2.095 | 516.6 | Online | 1020C0058922/INVT_05 | Grid connected | 391.8 | 391.3 | 391.8 | 229.5 | 226.8 | 227.1 | 87.91 | 87.922 | 87.602 | 98.42 | 51.6 | 1 | 50.11 | 59.952 | -0.794 | 69.74 | 60.933 | 690 | 690 | 679.4 | 679.4 | 679 | 679 | 685.2 | 685.2 | 689.5 | 689.5 | 685.4 | 685.4 | 673.1 | 673.1 | 679.8 | 679.8 | 673.4 | 673.4 | 679.4 | 679.4 | 9 | 0 | 0 | 8.93 | 8.92 | 0 | 0 | 8.85 | 8.78 | 0 | 0 | 8.72 | 8.95 | 0 | 8.97 | 0 | 0 | 8.93 | 8.84 | 0 | 72508.73 | 2022/07/22 05:02:54 | 2022/07/21 18:14:28 | 7511.62 | 7381.7 | 7409.09 | 7353.52 | 7333.89 | 7367.54 | 7480.5 | 7447.27 | 7413.53 | 7412.1 | 12332.88 | 72505.4 | 0 | 74110.76 | 0
3498 | VNM - Đà Nẵng - Nhà Máy | /BCG Energy | 1020C0058922/EM001020C0058922 | 2022-07-22 07:55:00 | 31.1 | 45 | 1 | N/A | 2.252 | 530.3 | Online | 1020C0058922/INVT_05 | Grid connected | 391.5 | 390.2 | 390.6 | 228.5 | 225.7 | 226.1 | 90.183 | 89.959 | 89.925 | 98.42 | 52.2 | 1 | 50.09 | 61.33 | 0.598 | 74.83 | 62.34 | 691.2 | 691.2 | 679.6 | 679.6 | 679.1 | 679.1 | 679.2 | 679.2 | 672.4 | 672.4 | 679.3 | 679.3 | 676.3 | 676.3 | 679.6 | 679.6 | 677.4 | 677.4 | 679.5 | 679.5 | 9.21 | 0 | 0 | 9.17 | 9.13 | 0 | 0 | 9.09 | 9.18 | 0 | 0 | 9.16 | 9.15 | 0 | 9.17 | 0 | 0 | 9.15 | 9.04 | 0 | 72513.82 | 2022/07/22 05:02:54 | 2022/07/21 18:14:28 | 7512.15 | 7382.22 | 7409.61 | 7354.04 | 7334.4 | 7368.06 | 7481.03 | 7447.79 | 7414.05 | 7412.61 | 12337.92 | 72510.44 | 0 | 74115.96 | 0
3499 | VNM - Đà Nẵng - Nhà Máy | /BCG Energy | 1020C0058922/EM001020C0058922 | 2022-07-22 08:00:00 | 30.2 | 43.9 | 2 | N/A | 2.413 | 549 | Online | 1020C0058922/INVT_05 | Grid connected | 390.5 | 389.2 | 390.6 | 228.5 | 225.7 | 226.1 | 93.196 | 92.909 | 92.886 | 98.42 | 52.8 | 1 | 50.11 | 63.232 | 0.214 | 79.99 | 64.28 | 673.2 | 673.2 | 681.8 | 681.8 | 679.1 | 679.1 | 680.7 | 680.7 | 678.3 | 678.3 | 691.4 | 691.4 | 674.3 | 674.3 | 679.6 | 679.6 | 679 | 679 | 685.4 | 685.4 | 9.56 | 0 | 0 | 9.37 | 9.38 | 0 | 0 | 9.31 | 9.38 | 0 | 0 | 9.37 | 9.57 | 0 | 9.39 | 0 | 0 | 9.37 | 9.45 | 0 | 72518.98 | 2022/07/22 05:02:54 | 2022/07/21 18:14:28 | 7512.67 | 7382.75 | 7410.15 | 7354.56 | 7334.92 | 7368.58 | 7481.56 | 7448.32 | 7414.58 | 7413.13 | 12343.08 | 72515.6 | 0 | 74121.22 | 0
3500 | VNM - Đà Nẵng - Nhà Máy | /BCG Energy | 1020C0058922/EM001020C0058922 | 2022-07-22 08:05:00 | 31.4 | 44.3 | 2.4 | N/A | 2.581 | 565.1 | Online | 1020C0058922/INVT_05 | Grid connected | 389.3 | 388.1 | 389.6 | 228.5 | 224.7 | 225 | 95.415 | 95.511 | 95.254 | 98.42 | 53.4 | 1 | 50.12 | 64.714 | -0.22 | 85.37 | 65.787 | 685.2 | 685.2 | 673.6 | 673.6 | 679.1 | 679.1 | 684.7 | 684.7 | 678.4 | 678.4 | 679.4 | 679.4 | 679.1 | 679.1 | 673.7 | 673.7 | 685 | 685 | 679.4 | 679.4 | 9.78 | 0 | 0 | 9.77 | 9.78 | 0 | 0 | 9.71 | 9.59 | 0 | 0 | 9.62 | 9.78 | 0 | 9.77 | 0 | 0 | 9.79 | 9.67 | 0 | 72524.36 | 2022/07/22 05:02:54 | 2022/07/21 18:14:28 | 7513.23 | 7383.29 | 7410.7 | 7355.11 | 7335.46 | 7369.13 | 7482.11 | 7448.87 | 7415.12 | 7413.68 | 12348.46 | 72520.98 | 0 | 74126.7 | 0
3501 | VNM - Đà Nẵng - Nhà Máy | /BCG Energy | 1020C0058922/EM001020C0058922 | 2022-07-22 08:10:00 | 31.6 | 44.3 | 2.7 | N/A | 2.753 | 581 | Online | 1020C0058922/INVT_05 | Grid connected | 389.3 | 388.1 | 388.6 | 227.4 | 224.7 | 225 | 97.742 | 97.905 | 97.55 | 98.32 | 54 | 1 | 50.13 | 66.278 | -0.389 | 90.8 | 67.41 | 673.2 | 673.2 | 677.4 | 677.4 | 679.1 | 679.1 | 682.1 | 682.1 | 672.4 | 672.4 | 679.4 | 679.4 | 673.1 | 673.1 | 679.6 | 679.6 | 680.9 | 680.9 | 679.4 | 679.4 | 9.99 | 0 | 0 | 10.03 | 9.99 | 0 | 0 | 9.91 | 9.82 | 0 | 0 | 9.82 | 10.07 | 0 | 10.01 | 0 | 0 | 9.99 | 9.89 | 0 | 72529.79 | 2022/07/22 05:02:54 | 2022/07/21 18:14:28 | 7513.79 | 7383.86 | 7411.25 | 7355.66 | 7336.01 | 7369.68 | 7482.67 | 7449.43 | 7415.69 | 7414.23 | 12353.9 | 72526.42 | 0 | 74132.27 | 0
3502 | VNM - Đà Nẵng - Nhà Máy | /BCG Energy | 1020C0058922/EM001020C0058922 | 2022-07-22 08:15:00 | 31.3 | 45.1 | 0.9 | N/A | 2.93 | 602.7 | Online | 1020C0058922/INVT_05 | Grid connected | 389.2 | 387.8 | 388.2 | 227.4 | 224.7 | 225 | 100.969 | 100.837 | 100.716 | 98.32 | 54.8 | 1 | 50 | 68.273 | -0.316 | 96.38 | 69.439 | 679.2 | 679.2 | 673.6 | 673.6 | 679 | 679 | 678.8 | 678.8 | 672.3 | 672.3 | 685.2 | 685.2 | 673.2 | 673.2 | 674.4 | 674.4 | 677.7 | 677.7 | 667.4 | 667.4 | 10.2 | 0 | 0 | 10.24 | 10.4 | 0 | 0 | 10.34 | 10.22 | 0 | 0 | 10.06 | 10.27 | 0 | 10.22 | 0 | 0 | 10.37 | 10.34 | 0 | 72535.37 | 2022/07/22 05:02:54 | 2022/07/21 18:14:28 | 7514.37 | 7384.42 | 7411.83 | 7356.23 | 7336.57 | 7370.24 | 7483.24 | 7450 | 7416.26 | 7414.79 | 12359.54 | 72532.06 | 0 | 74137.95 | 0
3503 | VNM - Đà Nẵng - Nhà Máy | /BCG Energy | 1020C0058922/EM001020C0058922 | 2022-07-22 08:20:00 | 31.4 | 44.7 | 1 | N/A | 3.115 | 622.1 | Online | 1020C0058922/INVT_05 | Grid connected | 389.4 | 388.1 | 388.2 | 227.4 | 224.8 | 225.1 | 103.909 | 103.738 | 103.513 | 98.32 | 55.5 | 1 | 50.08 | 70.229 | 0.714 | 102.2 | 71.451 | 679.2 | 679.2 | 667.6 | 667.6 | 673.1 | 673.1 | 673.2 | 673.2 | 672.3 | 672.3 | 673.4 | 673.4 | 670.2 | 670.2 | 673.6 | 673.6 | 674.8 | 674.8 | 673.5 | 673.5 | 10.58 | 0 | 0 | 10.65 | 10.62 | 0 | 0 | 10.53 | 10.42 | 0 | 0 | 10.49 | 10.69 | 0 | 10.67 | 0 | 0 | 10.61 | 10.55 | 0 | 72541.19 | 2022/07/22 05:02:54 | 2022/07/21 18:14:28 | 7514.96 | 7385.01 | 7412.42 | 7356.82 | 7337.16 | 7370.83 | 7483.84 | 7450.6 | 7416.85 | 7415.38 | 12365.29 | 72537.81 | 0 | 74143.87 | 0
3504 | VNM - Đà Nẵng - Nhà Máy | /BCG Energy | 1020C0058922/EM001020C0058922 | 2022-07-22 08:25:00 | 32.4 | 46.2 | 1.3 | N/A | 3.303 | 640.6 | Online | 1020C0058922/INVT_05 | Grid connected | 389.3 | 387.8 | 389.2 | 228.4 | 224.8 | 225 | 106.194 | 106.158 | 105.892 | 98.32 | 56.3 | 1 | 49.99 | 71.862 | 0.68 | 108.09 | 73.12 | 673.2 | 673.2 | 662.3 | 662.3 | 661.3 | 661.3 | 679 | 679 | 660.5 | 660.5 | 679.1 | 679.1 | 667.1 | 667.1 | 667.6 | 667.6 | 671.9 | 671.9 | 667.4 | 667.4 | 10.93 | 0 | 0 | 11.06 | 10.98 | 0 | 0 | 10.93 | 10.78 | 0 | 0 | 10.9 | 11.08 | 0 | 10.89 | 0 | 0 | 10.81 | 10.77 | 0 | 72547.08 | 2022/07/22 05:02:54 | 2022/07/21 18:14:28 | 7515.58 | 7385.62 | 7413.02 | 7357.42 | 7337.75 | 7371.44 | 7484.45 | 7451.21 | 7417.45 | 7415.99 | 12371.19 | 72543.71 | 0 | 74149.93 | 0
3505 | VNM - Đà Nẵng - Nhà Máy | /BCG Energy | 1020C0058922/EM001020C0058922 | 2022-07-22 08:30:00 | 33.2 | 48.5 | 1.7 | N/A | 3.497 | 651.1 | Online | 1020C0058922/INVT_05 | Grid connected | 389.3 | 386.6 | 388.2 | 227.4 | 223.8 | 223.8 | 108.016 | 107.879 | 107.478 | 98.32 | 56.9 | 1 | 50.12 | 72.951 | 0.656 | 114.1 | 74.228 | 673.2 | 673.2 | 664.6 | 664.6 | 667.1 | 667.1 | 673.2 | 673.2 | 666.3 | 666.3 | 679.4 | 679.4 | 670.8 | 670.8 | 667.6 | 667.6 | 667 | 667 | 661.4 | 661.4 | 11.13 | 0 | 0 | 11.06 | 11.22 | 0 | 0 | 10.93 | 10.99 | 0 | 0 | 10.9 | 11.1 | 0 | 11.1 | 0 | 0 | 11.24 | 11.17 | 0 | 72553.16 | 2022/07/22 05:02:54 | 2022/07/21 18:14:28 | 7516.21 | 7386.24 | 7413.65 | 7358.04 | 7338.37 | 7372.05 | 7485.08 | 7451.83 | 7418.08 | 7416.6 | 12377.27 | 72549.79 | 0 | 74156.15 | 0
3506 | VNM - Đà Nẵng - Nhà Máy | /BCG Energy | 1020C0058922/EM001020C0058922 | 2022-07-22 08:35:00 | 32.6 | 48.9 | 1.2 | N/A | 3.694 | 668.8 | Online | 1020C0058922/INVT_05 | Grid connected | 387.6 | 385.5 | 386 | 226.4 | 222.6 | 222.8 | 110.799 | 110.839 | 110.326 | 98.32 | 57.5 | 1 | 50.11 | 74.42 | -0.602 | 120.28 | 75.731 | 661.9 | 661.9 | 673.1 | 673.1 | 666.7 | 666.7 | 661.3 | 661.3 | 666.3 | 666.3 | 667.4 | 667.4 | 667 | 667 | 667.6 | 667.6 | 666.1 | 666.1 | 661.4 | 661.4 | 11.34 | 0 | 0 | 11.27 | 11.46 | 0 | 0 | 11.33 | 11.19 | 0 | 0 | 11.38 | 11.33 | 0 | 11.33 | 0 | 0 | 11.44 | 11.39 | 0 | 72559.27 | 2022/07/22 05:02:54 | 2022/07/21 18:14:28 | 7516.84 | 7386.86 | 7414.27 | 7358.66 | 7338.98 | 7372.67 | 7485.7 | 7452.46 | 7418.71 | 7417.22 | 12383.38 | 72555.9 | 0 | 74162.37 | 0
3507 | VNM - Đà Nẵng - Nhà Máy | /BCG Energy | 1020C0058922/EM001020C0058922 | 2022-07-22 08:40:00 | 31.6 | 48.3 | 1 | N/A | 3.897 | 676.7 | Online | 1020C0058922/INVT_05 | Grid connected | 387.8 | 385.6 | 386 | 226.4 | 222.6 | 222.8 | 111.578 | 111.405 | 111.068 | 98.32 | 58.1 | 1 | 50.13 | 74.995 | -0.239 | 126.47 | 76.308 | 667.2 | 667.2 | 658.9 | 658.9 | 661.1 | 661.1 | 670.4 | 670.4 | 660.3 | 660.3 | 667.4 | 667.4 | 658.9 | 658.9 | 661.6 | 661.6 | 664.6 | 664.6 | 661.4 | 661.4 | 11.45 | 0 | 0 | 11.49 | 11.47 | 0 | 0 | 11.5 | 11.53 | 0 | 0 | 11.38 | 11.51 | 0 | 11.59 | 0 | 0 | 11.45 | 11.4 | 0 | 72565.46 | 2022/07/22 05:02:54 | 2022/07/21 18:14:28 | 7517.48 | 7387.5 | 7414.91 | 7359.3 | 7339.61 | 7373.3 | 7486.34 | 7453.1 | 7419.34 | 7417.85 | 12389.57 | 72562.09 | 0 | 74168.73 | 0
3508 | VNM - Đà Nẵng - Nhà Máy | /BCG Energy | 1020C0058922/EM001020C0058922 | 2022-07-22 08:45:00 | 32.6 | 48.2 | 1.6 | N/A | 4.101 | 685.2 | Online | 1020C0058922/INVT_05 | Grid connected | 386.6 | 384.7 | 386 | 226.4 | 222.6 | 222.8 | 112.734 | 112.542 | 112.184 | 98.32 | 58.7 | 1 | 50.09 | 75.642 | -0.059 | 132.82 | 76.997 | 663 | 663 | 661.6 | 661.6 | 661.1 | 661.1 | 667.2 | 667.2 | 655.9 | 655.9 | 663 | 663 | 661.1 | 661.1 | 661.6 | 661.6 | 673 | 673 | 661.4 | 661.4 | 11.72 | 0 | 0 | 11.6 | 11.69 | 0 | 0 | 11.44 | 11.55 | 0 | 0 | 11.61 | 11.74 | 0 | 11.74 | 0 | 0 | 11.57 | 11.62 | 0 | 72571.81 | 2022/07/22 05:02:54 | 2022/07/21 18:14:28 | 7518.14 | 7388.15 | 7415.56 | 7359.94 | 7340.25 | 7373.94 | 7486.99 | 7453.75 | 7419.99 | 7418.49 | 12395.92 | 72568.44 | 0 | 74175.2 | 0
3509 | VNM - Đà Nẵng - Nhà Máy | /BCG Energy | 1020C0058922/EM001020C0058922 | 2022-07-22 08:50:00 | 32.2 | 49.5 | 1.2 | N/A | 4.309 | 711.6 | Online | 1020C0058922/INVT_05 | Grid connected | 386.5 | 384.8 | 385.9 | 226.4 | 222.6 | 222.8 | 116.326 | 116.305 | 115.96 | 98.32 | 59.3 | 1 | 49.93 | 78.087 | 0.551 | 139.18 | 79.478 | 667.2 | 667.2 | 659.1 | 659.1 | 667.1 | 667.1 | 663.1 | 663.1 | 660.3 | 660.3 | 673.3 | 673.3 | 662.7 | 662.7 | 661.6 | 661.6 | 657.8 | 657.8 | 661.4 | 661.4 | 11.9 | 0 | 0 | 12 | 11.98 | 0 | 0 | 11.99 | 11.86 | 0 | 0 | 11.82 | 12.17 | 0 | 11.95 | 0 | 0 | 11.96 | 11.91 | 0 | 72578.17 | 2022/07/22 05:02:54 | 2022/07/21 18:14:28 | 7518.81 | 7388.8 | 7416.21 | 7360.59 | 7340.89 | 7374.59 | 7487.65 | 7454.41 | 7420.64 | 7419.14 | 12402.29 | 72574.81 | 0 | 74181.73 | 0
3510 | VNM - Đà Nẵng - Nhà Máy | /BCG Energy | 1020C0058922/EM001020C0058922 | 2022-07-22 08:55:00 | 31.8 | 49.1 | 1.2 | N/A | 4.525 | 728.3 | Online | 1020C0058922/INVT_05 | Grid connected | 386.6 | 384.3 | 385.6 | 226.4 | 222.6 | 222.8 | 119.126 | 119.107 | 118.726 | 98.32 | 59.9 | 1 | 49.98 | 79.796 | -1.016 | 145.74 | 81.209 | 661.2 | 661.2 | 655.9 | 655.9 | 661.1 | 661.1 | 662.2 | 662.2 | 660.3 | 660.3 | 673.4 | 673.4 | 659.8 | 659.8 | 655.6 | 655.6 | 661 | 661 | 659.6 | 659.6 | 12.39 | 0 | 0 | 12.5 | 12.29 | 0 | 0 | 12.23 | 12.11 | 0 | 0 | 12.02 | 12.53 | 0 | 12.28 | 0 | 0 | 12.22 | 12.2 | 0 | 72584.73 | 2022/07/22 05:02:54 | 2022/07/21 18:14:28 | 7519.48 | 7389.47 | 7416.88 | 7361.25 | 7341.55 | 7375.26 | 7488.32 | 7455.07 | 7421.32 | 7419.8 | 12408.84 | 72581.36 | 0 | 74188.4 | 0
3511 | VNM - Đà Nẵng - Nhà Máy | /BCG Energy | 1020C0058922/EM001020C0058922 | 2022-07-22 09:00:00 | 33.2 | 49.8 | 1.2 | N/A | 4.746 | 744.7 | Online | 1020C0058922/INVT_05 | Grid connected | 387.6 | 384.8 | 385.6 | 226.4 | 222.6 | 222.8 | 121.309 | 121.112 | 120.71 | 98.21 | 60.7 | 1 | 49.95 | 81.384 | 2.324 | 152.5 | 82.842 | 667.2 | 667.2 | 659.2 | 659.2 | 655.1 | 655.1 | 661.2 | 661.2 | 666.4 | 666.4 | 655.4 | 655.4 | 653.7 | 653.7 | 649.5 | 649.5 | 661 | 661 | 655.4 | 655.4 | 12.54 | 0 | 0 | 12.58 | 12.68 | 0 | 0 | 12.57 | 12.45 | 0 | 0 | 12.47 | 12.73 | 0 | 12.59 | 0 | 0 | 12.52 | 12.44 | 0 | 72591.49 | 2022/07/22 05:02:54 | 2022/07/21 18:14:28 | 7520.18 | 7390.16 | 7417.57 | 7361.94 | 7342.23 | 7375.95 | 7489.02 | 7455.77 | 7422.01 | 7420.49 | 12415.61 | 72588.13 | 0 | 74195.32 | 0
3512 | VNM - Đà Nẵng - Nhà Máy | /BCG Energy | 1020C0058922/EM001020C0058922 | 2022-07-22 09:05:00 | 31.8 | 48 | 2.1 | N/A | 4.972 | 753.8 | Online | 1020C0058922/INVT_05 | Grid connected | 386.6 | 383.8 | 385.6 | 226.4 | 222.6 | 222.8 | 122.55 | 122.711 | 122.338 | 98.21 | 61.5 | 1 | 50.01 | 82.18 | 0.787 | 159.3 | 83.652 | 663 | 663 | 655.6 | 655.6 | 656.7 | 656.7 | 667.3 | 667.3 | 655.9 | 655.9 | 660 | 660 | 655.2 | 655.2 | 661.1 | 661.1 | 661 | 661 | 655.4 | 655.4 | 12.75 | 0 | 0 | 12.8 | 12.77 | 0 | 0 | 12.55 | 12.63 | 0 | 0 | 12.71 | 12.82 | 0 | 12.8 | 0 | 0 | 12.61 | 12.77 | 0 | 72598.29 | 2022/07/22 05:02:54 | 2022/07/21 18:14:28 | 7520.89 | 7390.85 | 7418.27 | 7362.63 | 7342.91 | 7376.64 | 7489.72 | 7456.47 | 7422.71 | 7421.18 | 12422.48 | 72595 | 0 | 74202.27 | 0
3513 | VNM - Đà Nẵng - Nhà Máy | /BCG Energy | 1020C0058922/EM001020C0058922 | 2022-07-22 09:10:00 | 31.6 | 47.4 | 2.4 | N/A | 5.201 | 771.6 | Online | 1020C0058922/INVT_05 | Grid connected | 386.8 | 383.8 | 385.6 | 226.4 | 222.6 | 222.8 | 125.229 | 125.023 | 124.802 | 98.21 | 62.1 | 1 | 50.11 | 83.719 | -2.604 | 166.27 | 85.227 | 665 | 665 | 655.6 | 655.6 | 655.1 | 655.1 | 661.2 | 661.2 | 650.8 | 650.8 | 658.9 | 658.9 | 649.1 | 649.1 | 658.3 | 658.3 | 661 | 661 | 661.4 | 661.4 | 12.96 | 0 | 0 | 13.06 | 13.1 | 0 | 0 | 12.87 | 12.86 | 0 | 0 | 12.95 | 13.14 | 0 | 13.06 | 0 | 0 | 12.93 | 12.75 | 0 | 72605.26 | 2022/07/22 05:02:54 | 2022/07/21 18:14:28 | 7521.61 | 7391.57 | 7418.99 | 7363.35 | 7343.63 | 7377.35 | 7490.44 | 7457.18 | 7423.42 | 7421.89 | 12429.38 | 72601.9 | 0 | 74209.43 | 0
3514 | VNM - Đà Nẵng - Nhà Máy | /BCG Energy | 1020C0058922/EM001020C0058922 | 2022-07-22 09:15:00 | 32.6 | 48.1 | 1.4 | N/A | 5.433 | 779.2 | Online | 1020C0058922/INVT_05 | Grid connected | 384.8 | 382.7 | 383.6 | 225.4 | 221.5 | 221.8 | 126.914 | 126.734 | 126.344 | 98.21 | 62.9 | 1 | 50.09 | 84.706 | 0.527 | 173.25 | 86.233 | 655.2 | 655.2 | 655.6 | 655.6 | 655.1 | 655.1 | 661.3 | 661.3 | 654.3 | 654.3 | 661.4 | 661.4 | 655.1 | 655.1 | 654.8 | 654.8 | 661 | 661 | 658.5 | 658.5 | 13.12 | 0 | 0 | 13.21 | 13.12 | 0 | 0 | 13.02 | 12.94 | 0 | 0 | 13 | 13.11 | 0 | 13.29 | 0 | 0 | 13.19 | 13.04 | 0 | 72612.24 | 2022/07/22 05:02:54 | 2022/07/21 18:14:28 | 7522.34 | 7392.29 | 7419.7 | 7364.07 | 7344.33 | 7378.07 | 7491.16 | 7457.91 | 7424.14 | 7422.6 | 12436.36 | 72608.88 | 0 | 74216.61 | 0
3515 | VNM - Đà Nẵng - Nhà Máy | /BCG Energy | 1020C0058922/EM001020C0058922 | 2022-07-22 09:20:00 | 32 | 46.4 | 1.8 | N/A | 5.668 | 794.4 | Online | 1020C0058922/INVT_05 | Grid connected | 385.1 | 382.7 | 383.7 | 225.4 | 221.5 | 221.8 | 129.328 | 129.383 | 128.913 | 98.21 | 63.5 | 1 | 50.19 | 86.32 | 1.374 | 180.33 | 87.921 | 664.1 | 664.1 | 655.6 | 655.6 | 658 | 658 | 661.2 | 661.2 | 657.4 | 657.4 | 664.3 | 664.3 | 655.2 | 655.2 | 651.7 | 651.7 | 661 | 661 | 655.4 | 655.4 | 13.26 | 0 | 0 | 13.36 | 13.33 | 0 | 0 | 13.32 | 13.15 | 0 | 0 | 13.25 | 13.48 | 0 | 13.46 | 0 | 0 | 13.48 | 13.34 | 0 | 72619.32 | 2022/07/22 05:02:54 | 2022/07/21 18:14:28 | 7523.07 | 7393.01 | 7420.43 | 7364.79 | 7345.04 | 7378.78 | 7491.89 | 7458.64 | 7424.87 | 7423.32 | 12443.44 | 72615.96 | 0 | 74223.84 | 0
3516 | VNM - Đà Nẵng - Nhà Máy | /BCG Energy | 1020C0058922/EM001020C0058922 | 2022-07-22 09:25:00 | 32.5 | 47.1 | 1.6 | N/A | 5.909 | 807 | Online | 1020C0058922/INVT_05 | Grid connected | 387.5 | 384.9 | 386.7 | 226.4 | 222.5 | 222.8 | 130.443 | 130.355 | 129.916 | 98.21 | 64.3 | 1 | 50.08 | 87.654 | 3.894 | 187.64 | 89.297 | 672.2 | 672.2 | 656 | 656 | 655.9 | 655.9 | 661.1 | 661.1 | 666.3 | 666.3 | 672.6 | 672.6 | 661.1 | 661.1 | 655.6 | 655.6 | 661.5 | 661.5 | 661.4 | 661.4 | 13.52 | 0 | 0 | 13.59 | 13.53 | 0 | 0 | 13.68 | 13.4 | 0 | 0 | 13.26 | 13.59 | 0 | 13.76 | 0 | 0 | 13.44 | 13.59 | 0 | 72626.63 | 2022/07/22 05:02:54 | 2022/07/21 18:14:28 | 7523.83 | 7393.76 | 7421.18 | 7365.53 | 7345.78 | 7379.53 | 7492.64 | 7459.38 | 7425.62 | 7424.05 | 12450.75 | 72623.27 | 0 | 74231.3 | 0
3517 | VNM - Đà Nẵng - Nhà Máy | /BCG Energy | 1020C0058922/EM001020C0058922 | 2022-07-22 09:30:00 | 32.1 | 47.7 | 1.8 | N/A | 6.153 | 822.2 | Online | 1020C0058922/INVT_05 | Grid connected | 387.5 | 384.9 | 385.6 | 226.4 | 222.5 | 222.8 | 132.356 | 132.353 | 131.701 | 98.21 | 65.1 | 1 | 50.12 | 88.757 | 0.303 | 195.03 | 90.402 | 657.3 | 657.3 | 655.6 | 655.6 | 657.4 | 657.4 | 661.2 | 661.2 | 654.3 | 654.3 | 661.3 | 661.3 | 655.1 | 655.1 | 655.6 | 655.6 | 655 | 655 | 660.7 | 660.7 | 13.77 | 0 | 0 | 13.86 | 13.85 | 0 | 0 | 13.58 | 13.58 | 0 | 0 | 13.61 | 14.03 | 0 | 13.77 | 0 | 0 | 13.9 | 13.58 | 0 | 72634.02 | 2022/07/22 05:02:54 | 2022/07/21 18:14:28 | 7524.6 | 7394.51 | 7421.94 | 7366.29 | 7346.52 | 7380.28 | 7493.4 | 7460.14 | 7426.37 | 7424.81 | 12458.06 | 72630.58 | 0 | 74238.86 | 0
3518 | VNM - Đà Nẵng - Nhà Máy | /BCG Energy | 1020C0058922/EM001020C0058922 | 2022-07-22 09:35:00 | 31.8 | 49 | 3.3 | N/A | 6.403 | 832.8 | Online | 1020C0058922/INVT_05 | Grid connected | 387.3 | 383.7 | 385.6 | 226.4 | 222.5 | 222.6 | 133.29 | 133.258 | 132.891 | 98.21 | 65.7 | 1 | 49.92 | 89.375 | -2.816 | 202.34 | 91.041 | 661.2 | 661.2 | 655.6 | 655.6 | 649.1 | 649.1 | 654.5 | 654.5 | 659.3 | 659.3 | 649.4 | 649.4 | 655.1 | 655.1 | 655.6 | 655.6 | 649 | 649 | 645.3 | 645.3 | 13.9 | 0 | 0 | 14.13 | 14.05 | 0 | 0 | 13.96 | 13.84 | 0 | 0 | 13.9 | 13.99 | 0 | 13.81 | 0 | 0 | 13.94 | 13.92 | 0 | 72641.41 | 2022/07/22 05:02:54 | 2022/07/21 18:14:28 | 7525.37 | 7395.27 | 7422.69 | 7367.04 | 7347.28 | 7381.03 | 7494.17 | 7460.91 | 7427.13 | 7425.56 | 12465.54 | 72638.06 | 0 | 74246.45 | 0
3519 | VNM - Đà Nẵng - Nhà Máy | /BCG Energy | 1020C0058922/EM001020C0058922 | 2022-07-22 09:40:00 | 31.5 | 49.5 | 1.7 | N/A | 6.654 | 846.6 | Online | 1020C0058922/INVT_05 | Grid connected | 388.3 | 385.9 | 387.5 | 227.4 | 223.5 | 223.6 | 134.488 | 134.384 | 134.061 | 98.21 | 66.3 | 1 | 50 | 90.559 | 2.131 | 209.89 | 92.265 | 660 | 660 | 655.7 | 655.7 | 649.2 | 649.2 | 661.3 | 661.3 | 648.4 | 648.4 | 656.9 | 656.9 | 643.2 | 643.2 | 653.3 | 653.3 | 655 | 655 | 649.4 | 649.4 | 14.16 | 0 | 0 | 14.23 | 14.15 | 0 | 0 | 14.04 | 14.07 | 0 | 0 | 14.18 | 14.26 | 0 | 14.16 | 0 | 0 | 14.21 | 14.05 | 0 | 72648.88 | 2022/07/22 05:02:54 | 2022/07/21 18:14:28 | 7526.15 | 7396.03 | 7423.46 | 7367.81 | 7348.03 | 7381.79 | 7494.93 | 7461.67 | 7427.89 | 7426.31 | 12473.09 | 72645.61 | 0 | 74254.07 | 0
3520 | VNM - Đà Nẵng - Nhà Máy | /BCG Energy | 1020C0058922/EM001020C0058922 | 2022-07-22 09:45:00 | 31.2 | 49.2 | 2.3 | N/A | 6.908 | 853.5 | Online | 1020C0058922/INVT_05 | Grid connected | 387.3 | 384.3 | 385.9 | 227.2 | 222.4 | 222.6 | 135.74 | 135.515 | 135.168 | 98.21 | 66.9 | 1 | 50.05 | 91.02 | 2.262 | 217.48 | 92.735 | 649.2 | 649.2 | 650.6 | 650.6 | 649.2 | 649.2 | 655.2 | 655.2 | 652.6 | 652.6 | 661.4 | 661.4 | 647.4 | 647.4 | 649.5 | 649.5 | 655 | 655 | 648.3 | 648.3 | 14.4 | 0 | 0 | 14.44 | 14.13 | 0 | 0 | 14.24 | 14.24 | 0 | 0 | 14.07 | 14.27 | 0 | 14.46 | 0 | 0 | 14.37 | 14.29 | 0 | 72656.47 | 2022/07/22 05:02:54 | 2022/07/21 18:14:28 | 7526.93 | 7396.81 | 7424.24 | 7368.59 | 7348.8 | 7382.58 | 7495.72 | 7462.46 | 7428.68 | 7427.09 | 12480.6 | 72653.12 | 0 | 74261.9 | 0
3521 | VNM - Đà Nẵng - Nhà Máy | /BCG Energy | 1020C0058922/EM001020C0058922 | 2022-07-22 09:50:00 | 31.3 | 48.1 | 1.9 | N/A | 7.166 | 861.2 | Online | 1020C0058922/INVT_05 | Grid connected | 387.4 | 383.1 | 386 | 227.2 | 222.4 | 222.6 | 137.019 | 137.036 | 136.642 | 98.21 | 67.5 | 1 | 49.94 | 91.867 | 2.296 | 225.06 | 93.599 | 667.2 | 667.2 | 649.6 | 649.6 | 655.2 | 655.2 | 655.2 | 655.2 | 647.5 | 647.5 | 649.4 | 649.4 | 649.9 | 649.9 | 649.6 | 649.6 | 657.2 | 657.2 | 649.4 | 649.4 | 14.29 | 0 | 0 | 14.53 | 14.26 | 0 | 0 | 14.25 | 14.39 | 0 | 0 | 14.34 | 14.4 | 0 | 14.59 | 0 | 0 | 14.46 | 14.5 | 0 | 72664.05 | 2022/07/22 05:02:54 | 2022/07/21 18:14:28 | 7527.71 | 7397.59 | 7425.01 | 7369.36 | 7349.56 | 7383.35 | 7496.5 | 7463.24 | 7429.45 | 7427.86 | 12488.18 | 72660.7 | 0 | 74269.63 | 0
3522 | VNM - Đà Nẵng - Nhà Máy | /BCG Energy | 1020C0058922/EM001020C0058922 | 2022-07-22 09:55:00 | 31.5 | 49.2 | 1.6 | N/A | 7.425 | 870.9 | Online | 1020C0058922/INVT_05 | Grid connected | 388.4 | 384.3 | 386.3 | 227.2 | 222.5 | 222.6 | 138.449 | 138.453 | 137.995 | 98.21 | 68.3 | 1 | 50.02 | 93.131 | 0.887 | 232.8 | 94.886 | 655.2 | 655.2 | 649.5 | 649.5 | 646.5 | 646.5 | 655.3 | 655.3 | 648.4 | 648.4 | 652.8 | 652.8 | 649.2 | 649.2 | 649.5 | 649.5 | 655 | 655 | 655.4 | 655.4 | 14.61 | 0 | 0 | 14.51 | 14.56 | 0 | 0 | 14.56 | 14.43 | 0 | 0 | 14.63 | 14.78 | 0 | 14.72 | 0 | 0 | 14.57 | 14.46 | 0 | 72671.79 | 2022/07/22 05:02:54 | 2022/07/21 18:14:28 | 7528.52 | 7398.38 | 7425.8 | 7370.15 | 7350.35 | 7384.14 | 7497.29 | 7464.03 | 7430.24 | 7428.64 | 12495.92 | 72668.44 | 0 | 74277.54 | 0
3523 | VNM - Đà Nẵng - Nhà Máy | /BCG Energy | 1020C0058922/EM001020C0058922 | 2022-07-22 10:00:00 | 31.2 | 49 | 2.8 | N/A | 7.688 | 877.7 | Online | 1020C0058922/INVT_05 | Grid connected | 390.3 | 386.5 | 388.6 | 228.2 | 223.5 | 223.6 | 137.316 | 137.35 | 137.033 | 98.21 | 68.9 | 1 | 49.96 | 92.852 | 2.11 | 240.52 | 94.602 | 654.8 | 654.8 | 644.3 | 644.3 | 643.3 | 643.3 | 643.4 | 643.4 | 648.2 | 648.2 | 643.6 | 643.6 | 649.1 | 649.1 | 649.6 | 649.6 | 643.9 | 643.9 | 649.4 | 649.4 | 14.57 | 0 | 0 | 14.55 | 14.54 | 0 | 0 | 14.64 | 14.32 | 0 | 0 | 14.83 | 14.89 | 0 | 14.69 | 0 | 0 | 14.83 | 14.72 | 0 | 72679.51 | 2022/07/22 05:02:54 | 2022/07/21 18:14:28 | 7529.32 | 7399.17 | 7426.59 | 7370.94 | 7351.13 | 7384.93 | 7498.09 | 7464.83 | 7431.04 | 7429.43 | 12503.63 | 72676.15 | 0 | 74285.47 | 0
3524 | VNM - Đà Nẵng - Nhà Máy | /BCG Energy | 1020C0058922/EM001020C0058922 | 2022-07-22 10:05:00 | 33.4 | 50.9 | 2.1 | N/A | 7.954 | 893.4 | Online | 1020C0058922/INVT_05 | Grid connected | 389.2 | 385.5 | 388 | 228.2 | 223.5 | 223.6 | 140.051 | 140.081 | 139.591 | 98.21 | 69.5 | 1 | 49.99 | 94.318 | 1.24 | 248.38 | 96.106 | 653.5 | 653.5 | 649.6 | 649.6 | 645.2 | 645.2 | 649.2 | 649.2 | 642.4 | 642.4 | 651.4 | 651.4 | 643.1 | 643.1 | 640.5 | 640.5 | 649 | 649 | 643.4 | 643.4 | 14.91 | 0 | 0 | 15.04 | 14.84 | 0 | 0 | 14.73 | 14.76 | 0 | 0 | 14.65 | 15.2 | 0 | 15.05 | 0 | 0 | 14.84 | 14.77 | 0 | 72687.37 | 2022/07/22 05:02:54 | 2022/07/21 18:14:28 | 7530.14 | 7399.98 | 7427.4 | 7371.74 | 7351.92 | 7385.73 | 7498.9 | 7465.63 | 7431.84 | 7430.23 | 12511.5 | 72684.02 | 0 | 74293.51 | 0
3525 | VNM - Đà Nẵng - Nhà Máy | /BCG Energy | 1020C0058922/EM001020C0058922 | 2022-07-22 10:10:00 | 32.9 | 51.5 | 0.9 | N/A | 8.223 | 900.5 | Online | 1020C0058922/INVT_05 | Grid connected | 389.2 | 385.7 | 387.9 | 228.2 | 223.5 | 223.6 | 140.319 | 140.322 | 139.92 | 98.21 | 69.9 | 1 | 50.05 | 94.814 | 0.229 | 256.23 | 96.601 | 655.2 | 655.2 | 637.6 | 637.6 | 649 | 649 | 647.8 | 647.8 | 646.6 | 646.6 | 643.3 | 643.3 | 643 | 643 | 643.6 | 643.6 | 643 | 643 | 642 | 642 | 14.83 | 0 | 0 | 15.08 | 15.04 | 0 | 0 | 14.96 | 14.9 | 0 | 0 | 14.96 | 15.14 | 0 | 15.05 | 0 | 0 | 14.97 | 15.08 | 0 | 72695.22 | 2022/07/22 05:02:54 | 2022/07/21 18:14:28 | 7530.96 | 7400.78 | 7428.2 | 7372.54 | 7352.72 | 7386.53 | 7499.71 | 7466.44 | 7432.64 | 7431.02 | 12519.34 | 72691.86 | 0 | 74301.54 | 0
3526 | VNM - Đà Nẵng - Nhà Máy | /BCG Energy | 1020C0058922/EM001020C0058922 | 2022-07-22 10:15:00 | 32.2 | 51.4 | 3 | N/A | 8.493 | 903.6 | Online | 1020C0058922/INVT_05 | Grid connected | 390.1 | 387.4 | 388.9 | 228.2 | 224.6 | 223.6 | 140.981 | 140.725 | 140.303 | 98.11 | 70.5 | 1 | 49.98 | 95.232 | -0.02 | 264.09 | 97.077 | 654.1 | 654.1 | 643.6 | 643.6 | 647.6 | 647.6 | 655.2 | 655.2 | 642.3 | 642.3 | 647.9 | 647.9 | 643.1 | 643.1 | 643.6 | 643.6 | 643 | 643 | 639.1 | 639.1 | 15.08 | 0 | 0 | 15.02 | 15.04 | 0 | 0 | 14.89 | 14.9 | 0 | 0 | 14.97 | 15.07 | 0 | 15.05 | 0 | 0 | 15.05 | 15.14 | 0 | 72703.08 | 2022/07/22 05:02:54 | 2022/07/21 18:14:28 | 7531.78 | 7401.58 | 7429 | 7373.35 | 7353.51 | 7387.33 | 7500.51 | 7467.25 | 7433.45 | 7431.82 | 12527.3 | 72699.82 | 0 | 74309.58 | 0
3527 | VNM - Đà Nẵng - Nhà Máy | /BCG Energy | 1020C0058922/EM001020C0058922 | 2022-07-22 10:20:00 | 32.7 | 52 | 1.9 | N/A | 8.764 | 906.1 | Online | 1020C0058922/INVT_05 | Grid connected | 390.1 | 386.3 | 387.9 | 228.2 | 223.6 | 223.6 | 140.436 | 140.419 | 140.055 | 98.11 | 70.9 | 1 | 49.95 | 94.781 | -0.152 | 272.06 | 96.565 | 649.2 | 649.2 | 643.6 | 643.6 | 643.1 | 643.1 | 647.7 | 647.7 | 640.5 | 640.5 | 643.3 | 643.3 | 638.9 | 638.9 | 643.6 | 643.6 | 643 | 643 | 642.3 | 642.3 | 15.18 | 0 | 0 | 14.99 | 15.04 | 0 | 0 | 14.84 | 14.88 | 0 | 0 | 15.1 | 15.26 | 0 | 15.06 | 0 | 0 | 14.99 | 15.07 | 0 | 72711.05 | 2022/07/22 05:02:54 | 2022/07/21 18:14:28 | 7532.61 | 7402.4 | 7429.82 | 7374.17 | 7354.31 | 7388.15 | 7501.33 | 7468.06 | 7434.27 | 7432.64 | 12535.18 | 72707.7 | 0 | 74317.76 | 0
3528 | VNM - Đà Nẵng - Nhà Máy | /BCG Energy | 1020C0058922/EM001020C0058922 | 2022-07-22 10:25:00 | 32.5 | 52.7 | 1.6 | N/A | 9.038 | 915.7 | Online | 1020C0058922/INVT_05 | Grid connected | 392.1 | 388.3 | 389.9 | 229.2 | 225.8 | 224.6 | 140.551 | 140.564 | 140.004 | 98.11 | 71.3 | 1 | 50.04 | 95.313 | -0.425 | 279.95 | 97.159 | 643.6 | 643.6 | 643.7 | 643.7 | 642.5 | 642.5 | 643.3 | 643.3 | 636.5 | 636.5 | 648.8 | 648.8 | 637.2 | 637.2 | 639.3 | 639.3 | 643 | 643 | 633.6 | 633.6 | 15.27 | 0 | 0 | 15.32 | 15.11 | 0 | 0 | 15.17 | 15.14 | 0 | 0 | 15.18 | 15.24 | 0 | 15.38 | 0 | 0 | 15.08 | 15.16 | 0 | 72718.94 | 2022/07/22 05:02:54 | 2022/07/21 18:14:28 | 7533.43 | 7403.21 | 7430.63 | 7374.97 | 7355.11 | 7388.96 | 7502.15 | 7468.88 | 7435.07 | 7433.44 | 12543.07 | 72715.59 | 0 | 74325.85 | 0
3529 | VNM - Đà Nẵng - Nhà Máy | /BCG Energy | 1020C0058922/EM001020C0058922 | 2022-07-22 10:30:00 | 33.8 | 53.4 | 3 | N/A | 9.313 | 919.5 | Online | 1020C0058922/INVT_05 | Grid connected | 390.8 | 388.3 | 388.9 | 229.2 | 224.8 | 224.6 | 140.953 | 140.874 | 140.574 | 98.11 | 71.7 | 1 | 49.97 | 95.514 | 0.52 | 287.96 | 97.354 | 643.2 | 643.2 | 636 | 636 | 637.1 | 637.1 | 639.5 | 639.5 | 638.9 | 638.9 | 643.3 | 643.3 | 634.5 | 634.5 | 637.6 | 637.6 | 643 | 643 | 631.8 | 631.8 | 15.31 | 0 | 0 | 15.36 | 15.11 | 0 | 0 | 15.17 | 15.24 | 0 | 0 | 15.22 | 15.42 | 0 | 15.17 | 0 | 0 | 15.22 | 15.32 | 0 | 72726.95 | 2022/07/22 05:02:54 | 2022/07/21 18:14:28 | 7534.26 | 7404.03 | 7431.44 | 7375.79 | 7355.92 | 7389.78 | 7502.97 | 7469.69 | 7435.89 | 7434.25 | 12551.08 | 72723.6 | 0 | 74334.02 | 0
3530 | VNM - Đà Nẵng - Nhà Máy | /BCG Energy | 1020C0058922/EM001020C0058922 | 2022-07-22 10:35:00 | 33 | 53.3 | 2.4 | N/A | 9.59 | 922.7 | Online | 1020C0058922/INVT_05 | Grid connected | 392 | 388.2 | 390.1 | 229.2 | 224.8 | 224.6 | 141.449 | 141.277 | 140.849 | 98.11 | 71.9 | 1 | 49.98 | 95.792 | 0.817 | 295.9 | 97.638 | 643.6 | 643.6 | 632.6 | 632.6 | 637.1 | 637.1 | 642.8 | 642.8 | 642.3 | 642.3 | 643.4 | 643.4 | 631.1 | 631.1 | 631.6 | 631.6 | 641.8 | 641.8 | 637.4 | 637.4 | 15.37 | 0 | 0 | 15.54 | 15.18 | 0 | 0 | 15.37 | 15.06 | 0 | 0 | 15.4 | 15.6 | 0 | 15.52 | 0 | 0 | 15.39 | 15.12 | 0 | 72734.89 | 2022/07/22 05:02:54 | 2022/07/21 18:14:28 | 7535.09 | 7404.85 | 7432.26 | 7376.6 | 7356.72 | 7390.59 | 7503.79 | 7470.51 | 7436.7 | 7435.05 | 12559.02 | 72731.54 | 0 | 74342.16 | 0
3531 | VNM - Đà Nẵng - Nhà Máy | /BCG Energy | 1020C0058922/EM001020C0058922 | 2022-07-22 10:40:00 | 33 | 52.5 | 2.4 | N/A | 9.868 | 932.4 | Online | 1020C0058922/INVT_05 | Grid connected | 392 | 387.9 | 389.5 | 229.2 | 224.8 | 224.6 | 142.683 | 142.7 | 142.139 | 98.11 | 72.3 | 1 | 50.06 | 96.706 | 0.473 | 303.99 | 98.569 | 649.2 | 649.2 | 634.9 | 634.9 | 637.1 | 637.1 | 643.3 | 643.3 | 639.9 | 639.9 | 643.2 | 643.2 | 633.7 | 633.7 | 631.6 | 631.6 | 643 | 643 | 637.5 | 637.5 | 15.25 | 0 | 0 | 15.52 | 15.33 | 0 | 0 | 15.4 | 15.4 | 0 | 0 | 15.47 | 15.54 | 0 | 15.54 | 0 | 0 | 15.49 | 15.28 | 0 | 72742.98 | 2022/07/22 05:02:54 | 2022/07/21 18:14:28 | 7535.93 | 7405.68 | 7433.1 | 7377.43 | 7357.55 | 7391.42 | 7504.63 | 7471.34 | 7437.54 | 7435.88 | 12567.02 | 72739.54 | 0 | 74350.5 | 0
3532 | VNM - Đà Nẵng - Nhà Máy | /BCG Energy | 1020C0058922/EM001020C0058922 | 2022-07-22 10:45:00 | 32.1 | 51.9 | 2.4 | N/A | 10.148 | 934.1 | Online | 1020C0058922/INVT_05 | Grid connected | 391.9 | 387.9 | 389.5 | 229.2 | 224.9 | 224.6 | 142.904 | 142.847 | 142.341 | 98.11 | 72.7 | 1 | 50.03 | 96.917 | -0.252 | 311.93 | 98.794 | 649.2 | 649.2 | 638.2 | 638.2 | 637.1 | 637.1 | 649.2 | 649.2 | 636.4 | 636.4 | 649.4 | 649.4 | 637.1 | 637.1 | 637.6 | 637.6 | 643 | 643 | 643.3 | 643.3 | 15.41 | 0 | 0 | 15.46 | 15.35 | 0 | 0 | 15.43 | 15.22 | 0 | 0 | 15.35 | 15.66 | 0 | 15.38 | 0 | 0 | 15.59 | 15.3 | 0 | 72751.01 | 2022/07/22 05:02:54 | 2022/07/21 18:14:28 | 7536.77 | 7406.5 | 7433.91 | 7378.26 | 7358.35 | 7392.25 | 7505.45 | 7472.17 | 7438.36 | 7436.69 | 12575.14 | 72747.66 | 0 | 74358.71 | 0
3533 | VNM - Đà Nẵng - Nhà Máy | /BCG Energy | 1020C0058922/EM001020C0058922 | 2022-07-22 10:50:00 | 32.4 | 52.2 | 2.6 | N/A | 10.432 | 944.4 | Online | 1020C0058922/INVT_05 | Grid connected | 394.6 | 391.2 | 391.7 | 230.2 | 226.1 | 226.6 | 143.426 | 143.403 | 142.836 | 98.11 | 73.1 | 1 | 49.92 | 97.836 | -1.41 | 320.1 | 99.731 | 645.2 | 645.2 | 643.6 | 643.6 | 637.1 | 637.1 | 649.2 | 649.2 | 636.4 | 636.4 | 653.2 | 653.2 | 637.1 | 637.1 | 634.9 | 634.9 | 649 | 649 | 637.4 | 637.4 | 15.49 | 0 | 0 | 15.61 | 15.57 | 0 | 0 | 15.32 | 15.66 | 0 | 0 | 15.58 | 15.64 | 0 | 15.61 | 0 | 0 | 15.46 | 15.47 | 0 | 72759.09 | 2022/07/22 05:02:54 | 2022/07/21 18:14:28 | 7537.61 | 7407.33 | 7434.74 | 7379.09 | 7359.17 | 7393.08 | 7506.28 | 7472.99 | 7439.19 | 7437.51 | 12583.32 | 72755.84 | 0 | 74366.99 | 0
3534 | VNM - Đà Nẵng - Nhà Máy | /BCG Energy | 1020C0058922/EM001020C0058922 | 2022-07-22 10:55:00 | 31.9 | 50.4 | 3.2 | N/A | 10.716 | 951.3 | Online | 1020C0058922/INVT_05 | Grid connected | 395.7 | 392.1 | 393.3 | 231.1 | 227.1 | 226.7 | 143.676 | 143.627 | 142.947 | 98.11 | 73.5 | 1 | 49.98 | 98.235 | 1.197 | 328.23 | 100.138 | 650.5 | 650.5 | 643.5 | 643.5 | 636.1 | 636.1 | 649.2 | 649.2 | 636.4 | 636.4 | 650.3 | 650.3 | 637.1 | 637.1 | 637.6 | 637.6 | 642.7 | 642.7 | 637.4 | 637.4 | 15.64 | 0 | 0 | 15.69 | 15.6 | 0 | 0 | 15.68 | 15.57 | 0 | 0 | 15.56 | 15.71 | 0 | 15.6 | 0 | 0 | 15.82 | 15.51 | 0 | 72767.31 | 2022/07/22 05:02:54 | 2022/07/21 18:14:28 | 7538.47 | 7408.17 | 7435.58 | 7379.93 | 7360.01 | 7393.92 | 7507.13 | 7473.83 | 7440.03 | 7438.35 | 12591.44 | 72763.96 | 0 | 74375.42 | 0
3535 | VNM - Đà Nẵng - Nhà Máy | /BCG Energy | 1020C0058922/EM001020C0058922 | 2022-07-22 11:00:00 | 32 | 50.6 | 2.3 | N/A | 11.002 | 956.7 | Online | 1020C0058922/INVT_05 | Grid connected | 396.7 | 392.9 | 394.2 | 232.2 | 228 | 227.7 | 143.961 | 144.126 | 143.42 | 98.11 | 73.7 | 1 | 50.04 | 98.763 | 1.477 | 336.5 | 100.665 | 649.2 | 649.2 | 637.7 | 637.7 | 633.3 | 633.3 | 637.1 | 637.1 | 636.2 | 636.2 | 643.2 | 643.2 | 637.1 | 637.1 | 634.8 | 634.8 | 643 | 643 | 637.4 | 637.4 | 15.68 | 0 | 0 | 15.77 | 15.94 | 0 | 0 | 15.88 | 15.55 | 0 | 0 | 15.79 | 15.98 | 0 | 15.95 | 0 | 0 | 15.94 | 15.9 | 0 | 72775.49 | 2022/07/22 05:02:54 | 2022/07/21 18:14:28 | 7539.26 | 7408.94 | 7436.36 | 7380.7 | 7360.77 | 7394.69 | 7507.91 | 7474.62 | 7440.81 | 7439.13 | 12599.62 | 72772.14 | 0 | 74383.8 | 0
3536 | VNM - Đà Nẵng - Nhà Máy | /BCG Energy | 1020C0058922/EM001020C0058922 | 2022-07-22 11:05:00 | 32.1 | 50.8 | 3.2 | N/A | 11.29 | 960.6 | Online | 1020C0058922/INVT_05 | Grid connected | 397.8 | 394.6 | 396.2 | 233.2 | 229.1 | 228.7 | 144.067 | 144.052 | 143.534 | 98.11 | 74.1 | 1 | 50.04 | 99.312 | 0.849 | 344.82 | 101.225 | 649.2 | 649.2 | 637.5 | 637.5 | 631.2 | 631.2 | 643.2 | 643.2 | 642.3 | 642.3 | 643.4 | 643.4 | 638.2 | 638.2 | 637.7 | 637.7 | 642.8 | 642.8 | 637.3 | 637.3 | 15.84 | 0 | 0 | 15.97 | 16.05 | 0 | 0 | 15.7 | 15.76 | 0 | 0 | 15.74 | 16.19 | 0 | 15.77 | 0 | 0 | 16 | 15.99 | 0 | 72783.81 | 2022/07/22 05:02:54 | 2022/07/21 18:14:28 | 7540.19 | 7409.86 | 7437.27 | 7381.62 | 7361.67 | 7395.61 | 7508.82 | 7475.52 | 7441.72 | 7440.03 | 12607.85 | 72780.37 | 0 | 74392.31 | 0
3537 | VNM - Đà Nẵng - Nhà Máy | /BCG Energy | 1020C0058922/EM001020C0058922 | 2022-07-22 11:10:00 | 31.8 | 50.4 | 1.4 | N/A | 11.577 | 963.3 | Online | 1020C0058922/INVT_05 | Grid connected | 399.1 | 395.4 | 397.2 | 233.4 | 229.1 | 228.7 | 129.326 | 129.047 | 128.866 | 98.38 | 74.3 | 1 | 50.09 | 89.404 | 0.991 | 352.88 | 90.876 | 708.8 | 708.8 | 708.6 | 708.6 | 707.8 | 707.8 | 708.3 | 708.3 | 707.4 | 707.4 | 707.9 | 707.9 | 708.3 | 708.3 | 708.7 | 708.7 | 707.7 | 707.7 | 708 | 708 | 13.2 | 0 | 0 | 12.57 | 12.42 | 0 | 0 | 13.03 | 12.41 | 0 | 0 | 13.12 | 12.6 | 0 | 12.42 | 0 | 0 | 12.88 | 12.59 | 0 | 72791.87 | 2022/07/22 05:02:54 | 2022/07/21 18:14:28 | 7541.03 | 7410.68 | 7438.09 | 7382.44 | 7362.48 | 7396.44 | 7509.65 | 7476.35 | 7442.56 | 7440.85 | 12616 | 72788.52 | 0 | 74400.57 | 0
3538 | VNM - Đà Nẵng - Nhà Máy | /BCG Energy | 1020C0058922/EM001020C0058922 | 2022-07-22 11:15:00 | 32.5 | 50.9 | 2.9 | N/A | 11.866 | 969.8 | Online | 1020C0058922/INVT_05 | Grid connected | 399.9 | 395.4 | 397.3 | 233.3 | 230.1 | 229.7 | 130.38 | 129.989 | 129.862 | 98.19 | 74.1 | 1 | 50.2 | 89.891 | -2.533 | 360.21 | 91.548 | 705.4 | 705.4 | 705.2 | 705.2 | 704.4 | 704.4 | 704.8 | 704.8 | 704 | 704 | 704.5 | 704.5 | 704.8 | 704.8 | 705.3 | 705.3 | 704.3 | 704.3 | 704.6 | 704.6 | 13.37 | 0 | 0 | 12.79 | 12.65 | 0 | 0 | 13.25 | 12.68 | 0 | 0 | 13.4 | 12.89 | 0 | 12.72 | 0 | 0 | 13.13 | 12.84 | 0 | 72799.2 | 2022/07/22 05:02:54 | 2022/07/21 18:14:28 | 7541.8 | 7411.41 | 7438.81 | 7383.19 | 7363.21 | 7397.2 | 7510.39 | 7477.08 | 7443.31 | 7441.58 | 12623.24 | 72795.76 | 0 | 74407.98 | 0
3539 | VNM - Đà Nẵng - Nhà Máy | /BCG Energy | 1020C0058922/EM001020C0058922 | 2022-07-22 11:20:00 | 32.4 | 50.9 | 4.2 | N/A | 12.158 | 975.6 | Online | 1020C0058922/INVT_05 | Grid connected | 402.1 | 398.5 | 399.6 | 234.3 | 231.1 | 230.8 | 127.083 | 126.674 | 126.69 | 98.17 | 73 | 1 | 50.22 | 88.304 | -2.33 | 367.31 | 89.932 | 706.5 | 706.5 | 706.4 | 706.4 | 705.6 | 705.6 | 706 | 706 | 705.1 | 705.1 | 705.6 | 705.6 | 706 | 706 | 706.5 | 706.5 | 705.5 | 705.5 | 705.8 | 705.8 | 13.33 | 0 | 0 | 12.71 | 12.58 | 0 | 0 | 13.16 | 12.56 | 0 | 0 | 13.22 | 12.75 | 0 | 12.58 | 0 | 0 | 12.93 | 12.68 | 0 | 72806.3 | 2022/07/22 05:02:54 | 2022/07/21 18:14:28 | 7542.56 | 7412.14 | 7439.53 | 7383.95 | 7363.91 | 7397.95 | 7511.11 | 7477.78 | 7444.04 | 7442.3 | 12630.43 | 72802.95 | 0 | 74415.27 | 0
3540 | VNM - Đà Nẵng - Nhà Máy | /BCG Energy | 1020C0058922/EM001020C0058922 | 2022-07-22 11:25:00 | 31.9 | 50.2 | 3.5 | N/A | 12.45 | 972.7 | Online | 1020C0058922/INVT_05 | Grid connected | 402.5 | 398.5 | 400.3 | 235.4 | 231.1 | 230.8 | 143.597 | 143.775 | 143.048 | 98.07 | 72.4 | 1 | 50.14 | 100.069 | -0.224 | 375.54 | 101.996 | 649.2 | 649.2 | 637.6 | 637.6 | 637.1 | 637.1 | 649.2 | 649.2 | 642.3 | 642.3 | 649.4 | 649.4 | 643.1 | 643.1 | 631.6 | 631.6 | 649 | 649 | 637.4 | 637.4 | 15.99 | 0 | 0 | 16.08 | 16 | 0 | 0 | 15.74 | 15.7 | 0 | 0 | 15.82 | 15.98 | 0 | 16.19 | 0 | 0 | 15.8 | 16.13 | 0 | 72814.53 | 2022/07/22 05:02:54 | 2022/07/21 18:14:28 | 7543.42 | 7412.97 | 7440.37 | 7384.79 | 7364.74 | 7398.79 | 7511.95 | 7478.63 | 7444.88 | 7443.14 | 12638.67 | 72811.19 | 0 | 74423.68 | 0
3541 | VNM - Đà Nẵng - Nhà Máy | /BCG Energy | 1020C0058922/EM001020C0058922 | 2022-07-22 11:30:00 | 32.4 | 50.2 | 3.2 | N/A | 12.742 | 973 | Online | 1020C0058922/INVT_05 | Grid connected | 402.4 | 398.2 | 399 | 235.4 | 230.9 | 230.7 | 144.281 | 144.206 | 143.734 | 98.07 | 72.8 | 1 | 50.07 | 100.239 | -0.339 | 383.87 | 102.202 | 655.2 | 655.2 | 638.3 | 638.3 | 637.1 | 637.1 | 643.4 | 643.4 | 636.3 | 636.3 | 649.4 | 649.4 | 637.1 | 637.1 | 637.6 | 637.6 | 643 | 643 | 640.1 | 640.1 | 16.01 | 0 | 0 | 16.13 | 15.99 | 0 | 0 | 15.88 | 15.93 | 0 | 0 | 15.7 | 16.31 | 0 | 15.92 | 0 | 0 | 16.01 | 15.84 | 0 | 72822.86 | 2022/07/22 05:02:54 | 2022/07/21 18:14:28 | 7544.29 | 7413.82 | 7441.21 | 7385.64 | 7365.58 | 7399.65 | 7512.81 | 7479.48 | 7445.73 | 7443.98 | 12646.99 | 72819.51 | 0 | 74432.19 | 0
3542 | VNM - Đà Nẵng - Nhà Máy | /BCG Energy | 1020C0058922/EM001020C0058922 | 2022-07-22 11:35:00 | 31.9 | 49.5 | 2.2 | N/A | 13.035 | 977.2 | Online | 1020C0058922/INVT_05 | Grid connected | 402.4 | 399.4 | 400.2 | 235.4 | 230.9 | 230.7 | 145.169 | 145.159 | 144.566 | 98.07 | 73.4 | 1 | 49.98 | 100.982 | -0.725 | 392.24 | 102.959 | 649.2 | 649.2 | 645.7 | 645.7 | 637.1 | 637.1 | 646.5 | 646.5 | 636.3 | 636.3 | 649.3 | 649.3 | 637.1 | 637.1 | 649.6 | 649.6 | 643 | 643 | 637.4 | 637.4 | 16 | 0 | 0 | 16.11 | 16.26 | 0 | 0 | 15.9 | 16.02 | 0 | 0 | 15.87 | 16.31 | 0 | 16.04 | 0 | 0 | 16 | 16.13 | 0 | 72831.23 | 2022/07/22 05:02:54 | 2022/07/21 18:14:28 | 7545.16 | 7414.68 | 7442.07 | 7386.5 | 7366.43 | 7400.51 | 7513.67 | 7480.34 | 7446.6 | 7444.83 | 12655.45 | 72827.97 | 0 | 74440.79 | 0
3543 | VNM - Đà Nẵng - Nhà Máy | /BCG Energy | 1020C0058922/EM001020C0058922 | 2022-07-22 11:40:00 | 31.9 | 50.2 | 1.6 | N/A | 13.329 | 977.3 | Online | 1020C0058922/INVT_05 | Grid connected | 402.4 | 398.2 | 399.2 | 235.4 | 230.9 | 230.7 | 144.679 | 144.669 | 144.131 | 98.07 | 73.8 | 1 | 50.1 | 100.689 | -0.209 | 400.71 | 102.66 | 655.1 | 655.1 | 636.9 | 636.9 | 642.9 | 642.9 | 648.9 | 648.9 | 642.4 | 642.4 | 643.5 | 643.5 | 637.2 | 637.2 | 637.6 | 637.6 | 643 | 643 | 640.2 | 640.2 | 15.87 | 0 | 0 | 16.2 | 15.93 | 0 | 0 | 16.03 | 15.65 | 0 | 0 | 16.08 | 16.11 | 0 | 16 | 0 | 0 | 15.97 | 16 | 0 | 72839.7 | 2022/07/22 05:02:54 | 2022/07/21 18:14:28 | 7546.05 | 7415.55 | 7442.93 | 7387.37 | 7367.28 | 7401.38 | 7514.54 | 7481.21 | 7447.47 | 7445.69 | 12663.83 | 72836.35 | 0 | 74449.47 | 0
3544 | VNM - Đà Nẵng - Nhà Máy | /BCG Energy | 1020C0058922/EM001020C0058922 | 2022-07-22 11:45:00 | 31.5 | 49.2 | 2.3 | N/A | 13.621 | 978 | Online | 1020C0058922/INVT_05 | Grid connected | 403.5 | 399.3 | 400.5 | 235.4 | 231.9 | 231.7 | 143.243 | 143.185 | 142.69 | 98.07 | 74.2 | 1 | 50.07 | 99.894 | -0.561 | 409.05 | 101.818 | 637.3 | 637.3 | 649.7 | 649.7 | 637.2 | 637.2 | 655.2 | 655.2 | 638.4 | 638.4 | 663.4 | 663.4 | 641.2 | 641.2 | 640.6 | 640.6 | 657.6 | 657.6 | 643.4 | 643.4 | 16.15 | 0 | 0 | 15.74 | 15.93 | 0 | 0 | 15.3 | 15.5 | 0 | 0 | 15.49 | 16.16 | 0 | 16.06 | 0 | 0 | 15.79 | 15.85 | 0 | 72848.04 | 2022/07/22 05:02:54 | 2022/07/21 18:14:28 | 7546.91 | 7416.4 | 7443.79 | 7388.22 | 7368.12 | 7402.23 | 7515.4 | 7482.07 | 7448.32 | 7446.55 | 12672.27 | 72844.79 | 0 | 74458.01 | 0
3545 | VNM - Đà Nẵng - Nhà Máy | /BCG Energy | 1020C0058922/EM001020C0058922 | 2022-07-22 11:50:00 | 32.3 | 50.4 | 3 | N/A | 13.914 | 976.9 | Online | 1020C0058922/INVT_05 | Grid connected | 402.4 | 398.2 | 399 | 235.4 | 230.9 | 230.6 | 144.395 | 144.442 | 143.901 | 98.07 | 74.6 | 1 | 50 | 100.47 | -1.069 | 417.38 | 102.447 | 649.2 | 649.2 | 638.8 | 638.8 | 643.2 | 643.2 | 649.3 | 649.3 | 641.6 | 641.6 | 647.6 | 647.6 | 643.5 | 643.5 | 637.5 | 637.5 | 649.3 | 649.3 | 644.5 | 644.5 | 15.92 | 0 | 0 | 15.94 | 15.9 | 0 | 0 | 15.82 | 15.94 | 0 | 0 | 15.8 | 16.07 | 0 | 16.14 | 0 | 0 | 15.92 | 16.04 | 0 | 72856.37 | 2022/07/22 05:02:54 | 2022/07/21 18:14:28 | 7547.78 | 7417.25 | 7444.63 | 7389.07 | 7368.97 | 7403.09 | 7516.26 | 7482.92 | 7449.18 | 7447.4 | 12680.6 | 72853.12 | 0 | 74466.55 | 0
3546 | VNM - Đà Nẵng - Nhà Máy | /BCG Energy | 1020C0058922/EM001020C0058922 | 2022-07-22 11:55:00 | 33.3 | 52.2 | 3.9 | N/A | 14.207 | 976.5 | Online | 1020C0058922/INVT_05 | Grid connected | 402.4 | 399.2 | 400 | 235.4 | 230.9 | 230.6 | 143.574 | 143.7 | 143.085 | 98.07 | 74.8 | 1 | 50.01 | 100.05 | 0.132 | 425.79 | 101.967 | 649.2 | 649.2 | 635.8 | 635.8 | 631.2 | 631.2 | 649.2 | 649.2 | 645.7 | 645.7 | 648.7 | 648.7 | 636.5 | 636.5 | 637.6 | 637.6 | 643 | 643 | 648.4 | 648.4 | 15.93 | 0 | 0 | 16.12 | 16.13 | 0 | 0 | 15.94 | 15.64 | 0 | 0 | 15.74 | 16.17 | 0 | 16.21 | 0 | 0 | 15.98 | 15.86 | 0 | 72864.78 | 2022/07/22 05:02:54 | 2022/07/21 18:14:28 | 7548.66 | 7418.11 | 7445.5 | 7389.94 | 7369.82 | 7403.95 | 7517.13 | 7483.77 | 7450.04 | 7448.25 | 12688.91 | 72861.43 | 0 | 74475.17 | 0
3547 | VNM - Đà Nẵng - Nhà Máy | /BCG Energy | 1020C0058922/EM001020C0058922 | 2022-07-22 12:00:00 | 32.6 | 51.6 | 2.8 | N/A | 14.5 | 974.5 | Online | 1020C0058922/INVT_05 | Grid connected | 400.2 | 395.8 | 397.7 | 233.4 | 229.9 | 229.6 | 143.91 | 143.771 | 143.441 | 98.07 | 75 | 1 | 50.13 | 99.54 | 1.348 | 434.16 | 101.458 | 649.2 | 649.2 | 632.8 | 632.8 | 641.6 | 641.6 | 647.9 | 647.9 | 635.6 | 635.6 | 648.7 | 648.7 | 636.4 | 636.4 | 637.5 | 637.5 | 643.5 | 643.5 | 636.4 | 636.4 | 15.99 | 0 | 0 | 16.13 | 15.89 | 0 | 0 | 15.57 | 15.64 | 0 | 0 | 15.59 | 16.14 | 0 | 16 | 0 | 0 | 16.01 | 15.92 | 0 | 72873.15 | 2022/07/22 05:02:54 | 2022/07/21 18:14:28 | 7549.53 | 7418.96 | 7446.36 | 7390.8 | 7370.66 | 7404.82 | 7517.99 | 7484.64 | 7450.9 | 7449.11 | 12697.28 | 72869.8 | 0 | 74483.77 | 0
3548 | VNM - Đà Nẵng - Nhà Máy | /BCG Energy | 1020C0058922/EM001020C0058922 | 2022-07-22 12:05:00 | 32 | 51 | 3 | N/A | 14.792 | 972.2 | Online | 1020C0058922/INVT_05 | Grid connected | 398.9 | 395.7 | 396.5 | 233.6 | 229.9 | 228.6 | 143.881 | 143.809 | 143.242 | 98.07 | 75.2 | 1 | 49.95 | 99.142 | -1.179 | 442.4 | 101.052 | 643.2 | 643.2 | 638.8 | 638.8 | 637.1 | 637.1 | 643.2 | 643.2 | 634.5 | 634.5 | 653.6 | 653.6 | 636.4 | 636.4 | 637.5 | 637.5 | 643 | 643 | 642.4 | 642.4 | 15.96 | 0 | 0 | 16.03 | 15.71 | 0 | 0 | 15.83 | 15.88 | 0 | 0 | 15.59 | 16.17 | 0 | 15.76 | 0 | 0 | 15.96 | 15.56 | 0 | 72881.39 | 2022/07/22 05:02:54 | 2022/07/21 18:14:28 | 7550.39 | 7419.8 | 7447.2 | 7391.64 | 7371.49 | 7405.66 | 7518.84 | 7485.48 | 7451.75 | 7449.95 | 12705.52 | 72878.04 | 0 | 74492.2 | 0
3549 | VNM - Đà Nẵng - Nhà Máy | /BCG Energy | 1020C0058922/EM001020C0058922 | 2022-07-22 12:10:00 | 32.7 | 51.3 | 3.3 | N/A | 15.083 | 968.3 | Online | 1020C0058922/INVT_05 | Grid connected | 398.8 | 394.8 | 396.5 | 233.6 | 228.9 | 228.5 | 142.797 | 142.836 | 142.335 | 98.07 | 75.4 | 1 | 50.03 | 98.531 | 1.213 | 450.59 | 100.429 | 649.2 | 649.2 | 638.7 | 638.7 | 640.8 | 640.8 | 647.3 | 647.3 | 635.6 | 635.6 | 642.7 | 642.7 | 636.4 | 636.4 | 642.2 | 642.2 | 647.9 | 647.9 | 636.5 | 636.5 | 15.74 | 0 | 0 | 15.81 | 15.76 | 0 | 0 | 15.6 | 15.8 | 0 | 0 | 15.73 | 16.08 | 0 | 15.68 | 0 | 0 | 15.54 | 15.61 | 0 | 72889.58 | 2022/07/22 05:02:54 | 2022/07/21 18:14:28 | 7551.24 | 7420.65 | 7448.04 | 7392.48 | 7372.33 | 7406.5 | 7519.68 | 7486.33 | 7452.59 | 7450.78 | 12713.8 | 72886.32 | 0 | 74500.62 | 0
3550 | VNM - Đà Nẵng - Nhà Máy | /BCG Energy | 1020C0058922/EM001020C0058922 | 2022-07-22 12:15:00 | 32.3 | 50.9 | 2.9 | N/A | 15.373 | 968.8 | Online | 1020C0058922/INVT_05 | Grid connected | 397.8 | 394.8 | 395.2 | 232.6 | 228.9 | 228.5 | 143.04 | 143.218 | 142.568 | 98.07 | 75.6 | 1 | 50.02 | 98.725 | 0.991 | 458.85 | 100.617 | 649.6 | 649.6 | 638.8 | 638.8 | 637.8 | 637.8 | 649.9 | 649.9 | 647.5 | 647.5 | 648.8 | 648.8 | 642.3 | 642.3 | 637.6 | 637.6 | 641.2 | 641.2 | 646 | 646 | 15.55 | 0 | 0 | 15.81 | 15.76 | 0 | 0 | 15.56 | 15.52 | 0 | 0 | 15.49 | 15.84 | 0 | 15.74 | 0 | 0 | 15.86 | 15.57 | 0 | 72897.84 | 2022/07/22 05:02:54 | 2022/07/21 18:14:28 | 7552.1 | 7421.49 | 7448.88 | 7393.32 | 7373.16 | 7407.34 | 7520.53 | 7487.17 | 7453.43 | 7451.62 | 12721.98 | 72894.5 | 0 | 74509.04 | 0
3551 | VNM - Đà Nẵng - Nhà Máy | /BCG Energy | 1020C0058922/EM001020C0058922 | 2022-07-22 12:20:00 | 32.1 | 51.2 | 2.5 | N/A | 15.663 | 967.4 | Online | 1020C0058922/INVT_05 | Grid connected | 397.7 | 393.8 | 395.1 | 232.6 | 228.9 | 228.5 | 143.054 | 143.026 | 142.474 | 98.07 | 75.8 | 1 | 50.02 | 98.323 | 0.902 | 467.02 | 100.217 | 655.2 | 655.2 | 638.8 | 638.8 | 637.2 | 637.2 | 643.3 | 643.3 | 639.5 | 639.5 | 652.6 | 652.6 | 638.5 | 638.5 | 637.6 | 637.6 | 637 | 637 | 641.4 | 641.4 | 15.66 | 0 | 0 | 15.82 | 15.73 | 0 | 0 | 15.57 | 15.54 | 0 | 0 | 15.48 | 15.94 | 0 | 15.65 | 0 | 0 | 15.86 | 15.71 | 0 | 72906.01 | 2022/07/22 05:02:54 | 2022/07/21 18:14:28 | 7552.95 | 7422.33 | 7449.7 | 7394.16 | 7373.98 | 7408.18 | 7521.37 | 7488.01 | 7454.27 | 7452.45 | 12730.24 | 72902.76 | 0 | 74517.4 | 0
3552 | VNM - Đà Nẵng - Nhà Máy | /BCG Energy | 1020C0058922/EM001020C0058922 | 2022-07-22 12:25:00 | 33.1 | 51.7 | 2.2 | N/A | 15.952 | 960.7 | Online | 1020C0058922/INVT_05 | Grid connected | 396.4 | 392.7 | 393.8 | 232.6 | 227.8 | 227.5 | 142.142 | 142.314 | 141.717 | 98.07 | 75.8 | 1 | 49.95 | 97.504 | 1.472 | 475.26 | 99.383 | 649.1 | 649.1 | 638.8 | 638.8 | 636.6 | 636.6 | 649.9 | 649.9 | 647.5 | 647.5 | 648.6 | 648.6 | 630.4 | 630.4 | 633 | 633 | 643 | 643 | 644.9 | 644.9 | 15.67 | 0 | 0 | 15.52 | 15.74 | 0 | 0 | 15.26 | 15.38 | 0 | 0 | 15.56 | 15.79 | 0 | 15.77 | 0 | 0 | 15.66 | 15.4 | 0 | 72914.25 | 2022/07/22 05:02:54 | 2022/07/21 18:14:28 | 7553.82 | 7423.17 | 7450.55 | 7395 | 7374.81 | 7409.03 | 7522.22 | 7488.86 | 7455.12 | 7453.29 | 12738.39 | 72910.91 | 0 | 74525.87 | 0
3553 | VNM - Đà Nẵng - Nhà Máy | /BCG Energy | 1020C0058922/EM001020C0058922 | 2022-07-22 12:30:00 | 31.9 | 50.5 | 3.5 | N/A | 16.24 | 955.8 | Online | 1020C0058922/INVT_05 | Grid connected | 397.4 | 393.8 | 395 | 232.6 | 228.9 | 228.5 | 141.385 | 141.413 | 140.874 | 98.07 | 75.8 | 1 | 50.03 | 97.218 | 1.238 | 483.35 | 99.091 | 643.2 | 643.2 | 640.9 | 640.9 | 631.2 | 631.2 | 649.2 | 649.2 | 644.5 | 644.5 | 645.6 | 645.6 | 645.3 | 645.3 | 637.5 | 637.5 | 643 | 643 | 636.5 | 636.5 | 15.63 | 0 | 0 | 15.55 | 15.5 | 0 | 0 | 15.22 | 15.34 | 0 | 0 | 15.48 | 15.52 | 0 | 15.57 | 0 | 0 | 15.66 | 15.43 | 0 | 72922.34 | 2022/07/22 05:02:54 | 2022/07/21 18:14:28 | 7554.65 | 7424 | 7451.37 | 7395.83 | 7375.63 | 7409.85 | 7523.05 | 7489.68 | 7455.94 | 7454.11 | 12746.47 | 72918.99 | 0 | 74534.11 | 0
3554 | VNM - Đà Nẵng - Nhà Máy | /BCG Energy | 1020C0058922/EM001020C0058922 | 2022-07-22 12:35:00 | 32.3 | 50.7 | 1.8 | N/A | 16.526 | 950.8 | Online | 1020C0058922/INVT_05 | Grid connected | 398.6 | 394.9 | 396.1 | 232.6 | 228.9 | 228.8 | 140.208 | 140.24 | 139.816 | 98.07 | 75.8 | 1 | 49.99 | 96.847 | -0.246 | 491.5 | 98.702 | 649.2 | 649.2 | 638.7 | 638.7 | 637.1 | 637.1 | 649.3 | 649.3 | 641.6 | 641.6 | 648.7 | 648.7 | 648.4 | 648.4 | 637.6 | 637.6 | 643 | 643 | 642.4 | 642.4 | 15.51 | 0 | 0 | 15.55 | 15.49 | 0 | 0 | 15.12 | 15.07 | 0 | 0 | 15.46 | 15.35 | 0 | 15.57 | 0 | 0 | 15.56 | 15.2 | 0 | 72930.49 | 2022/07/22 05:02:54 | 2022/07/21 18:14:28 | 7555.5 | 7424.83 | 7452.21 | 7396.67 | 7376.46 | 7410.69 | 7523.89 | 7490.52 | 7456.79 | 7454.95 | 12754.53 | 72927.05 | 0 | 74542.51 | 0
3555 | VNM - Đà Nẵng - Nhà Máy | /BCG Energy | 1020C0058922/EM001020C0058922 | 2022-07-22 12:40:00 | 32.8 | 50.7 | 2.2 | N/A | 16.811 | 945.8 | Online | 1020C0058922/INVT_05 | Grid connected | 397.6 | 393.9 | 395.1 | 232.7 | 228.9 | 227.8 | 139.526 | 139.472 | 138.955 | 98.07 | 75.8 | 1 | 50.13 | 95.926 | -1.464 | 499.51 | 97.774 | 649.2 | 649.2 | 641.3 | 641.3 | 637.1 | 637.1 | 649.2 | 649.2 | 645.9 | 645.9 | 650.3 | 650.3 | 642.4 | 642.4 | 637.5 | 637.5 | 643 | 643 | 648.4 | 648.4 | 15.14 | 0 | 0 | 15.44 | 15.19 | 0 | 0 | 14.99 | 14.98 | 0 | 0 | 15.23 | 15.5 | 0 | 15.28 | 0 | 0 | 15.16 | 15.07 | 0 | 72938.5 | 2022/07/22 05:02:54 | 2022/07/21 18:14:28 | 7556.33 | 7425.65 | 7453.03 | 7397.49 | 7377.26 | 7411.51 | 7524.72 | 7491.34 | 7457.6 | 7455.76 | 12762.63 | 72935.15 | 0 | 74550.69 | 0
3556 | VNM - Đà Nẵng - Nhà Máy | /BCG Energy | 1020C0058922/EM001020C0058922 | 2022-07-22 12:45:00 | 32.8 | 51.2 | 3.3 | N/A | 17.094 | 938.9 | Online | 1020C0058922/INVT_05 | Grid connected | 395.6 | 392.6 | 394.1 | 231.6 | 227.9 | 227.8 | 138.474 | 138.56 | 138.144 | 98.07 | 75.8 | 1 | 50.12 | 94.968 | 2.633 | 507.45 | 96.758 | 647.7 | 647.7 | 638.7 | 638.7 | 638.2 | 638.2 | 644 | 644 | 629.6 | 629.6 | 654.7 | 654.7 | 642.4 | 642.4 | 625.9 | 625.9 | 637.2 | 637.2 | 648.4 | 648.4 | 15.05 | 0 | 0 | 15.3 | 15.32 | 0 | 0 | 14.91 | 15.11 | 0 | 0 | 14.89 | 15.08 | 0 | 15.4 | 0 | 0 | 15.26 | 14.92 | 0 | 72946.44 | 2022/07/22 05:02:54 | 2022/07/21 18:14:28 | 7557.17 | 7426.46 | 7453.85 | 7398.3 | 7378.07 | 7412.33 | 7525.54 | 7492.16 | 7458.42 | 7456.57 | 12770.56 | 72943.08 | 0 | 74558.87 | 0
3557 | VNM - Đà Nẵng - Nhà Máy | /BCG Energy | 1020C0058922/EM001020C0058922 | 2022-07-22 12:50:00 | 32.9 | 50.4 | 1.8 | N/A | 17.375 | 933.1 | Online | 1020C0058922/INVT_05 | Grid connected | 396.6 | 392.6 | 394.3 | 232.6 | 227.9 | 227.8 | 137.953 | 138.03 | 137.591 | 98.07 | 75.8 | 1 | 50.03 | 94.844 | -0.298 | 515.32 | 96.632 | 649.2 | 649.2 | 642.1 | 642.1 | 637.1 | 637.1 | 649.1 | 649.1 | 641.5 | 641.5 | 644.3 | 644.3 | 644.2 | 644.2 | 637.5 | 637.5 | 637 | 637 | 642.5 | 642.5 | 15.2 | 0 | 0 | 15.27 | 15.12 | 0 | 0 | 14.95 | 14.8 | 0 | 0 | 15.1 | 15.3 | 0 | 15.22 | 0 | 0 | 15.25 | 15.18 | 0 | 72954.4 | 2022/07/22 05:02:54 | 2022/07/21 18:14:28 | 7558 | 7427.28 | 7454.65 | 7399.12 | 7378.87 | 7413.14 | 7526.36 | 7492.97 | 7459.23 | 7457.38 | 12778.53 | 72951.05 | 0 | 74567 | 0
3558 | VNM - Đà Nẵng - Nhà Máy | /BCG Energy | 1020C0058922/EM001020C0058922 | 2022-07-22 12:55:00 | 32.2 | 50 | 2 | N/A | 17.654 | 927.2 | Online | 1020C0058922/INVT_05 | Grid connected | 394.5 | 391.4 | 393.2 | 231.6 | 226.8 | 226.8 | 137.919 | 137.669 | 137.384 | 98.07 | 75.8 | 1 | 50.14 | 94.137 | -0.528 | 523.25 | 95.911 | 657.1 | 657.1 | 644.7 | 644.7 | 638.7 | 638.7 | 655.2 | 655.2 | 641.6 | 641.6 | 654.7 | 654.7 | 642.4 | 642.4 | 643.5 | 643.5 | 649 | 649 | 636.4 | 636.4 | 14.8 | 0 | 0 | 14.79 | 15.01 | 0 | 0 | 14.83 | 14.68 | 0 | 0 | 14.75 | 15.1 | 0 | 15.09 | 0 | 0 | 14.89 | 15.06 | 0 | 72962.24 | 2022/07/22 05:02:54 | 2022/07/21 18:14:28 | 7558.81 | 7428.08 | 7455.46 | 7399.92 | 7379.67 | 7413.94 | 7527.16 | 7493.78 | 7460.03 | 7458.18 | 12786.36 | 72958.88 | 0 | 74575.03 | 0
3559 | VNM - Đà Nẵng - Nhà Máy | /BCG Energy | 1020C0058922/EM001020C0058922 | 2022-07-22 13:00:00 | 32.7 | 50.4 | 3.5 | N/A | 17.93 | 918.1 | Online | 1020C0058922/INVT_05 | Grid connected | 393.5 | 389.6 | 391.2 | 230.6 | 225.8 | 225.8 | 136.564 | 136.541 | 135.93 | 98.07 | 75.8 | 1 | 50.13 | 92.928 | -1.898 | 531.01 | 94.679 | 660.2 | 660.2 | 644.8 | 644.8 | 647.9 | 647.9 | 650.7 | 650.7 | 647.6 | 647.6 | 660.7 | 660.7 | 648.4 | 648.4 | 633.8 | 633.8 | 640.5 | 640.5 | 646.7 | 646.7 | 14.68 | 0 | 0 | 14.91 | 14.64 | 0 | 0 | 14.68 | 14.49 | 0 | 0 | 14.41 | 14.83 | 0 | 14.93 | 0 | 0 | 14.81 | 14.85 | 0 | 72970.09 | 2022/07/22 05:02:54 | 2022/07/21 18:14:28 | 7559.63 | 7428.88 | 7456.25 | 7400.72 | 7380.46 | 7414.75 | 7527.97 | 7494.58 | 7460.84 | 7458.98 | 12794.22 | 72966.74 | 0 | 74583.06 | 0
3560 | VNM - Đà Nẵng - Nhà Máy | /BCG Energy | 1020C0058922/EM001020C0058922 | 2022-07-22 13:05:00 | 32.5 | 50.3 | 2.4 | N/A | 18.203 | 910.1 | Online | 1020C0058922/INVT_05 | Grid connected | 392.3 | 389.5 | 391.2 | 230.6 | 225.8 | 225.8 | 135.988 | 135.816 | 135.415 | 98.07 | 75.6 | 1 | 50.15 | 92.453 | 1.995 | 538.79 | 94.186 | 659.7 | 659.7 | 644.8 | 644.8 | 638.4 | 638.4 | 654.2 | 654.2 | 647.5 | 647.5 | 654.7 | 654.7 | 654.4 | 654.4 | 649.3 | 649.3 | 649 | 649 | 642.4 | 642.4 | 14.49 | 0 | 0 | 14.82 | 14.75 | 0 | 0 | 14.45 | 14.27 | 0 | 0 | 14.34 | 14.54 | 0 | 14.71 | 0 | 0 | 14.6 | 14.54 | 0 | 72977.78 | 2022/07/22 05:02:54 | 2022/07/21 18:14:28 | 7560.43 | 7429.68 | 7457.05 | 7401.5 | 7381.23 | 7415.54 | 7528.76 | 7495.37 | 7461.63 | 7459.76 | 12801.9 | 72974.42 | 0 | 74590.95 | 0
3561 | VNM - Đà Nẵng - Nhà Máy | /BCG Energy | 1020C0058922/EM001020C0058922 | 2022-07-22 13:10:00 | 33 | 49.9 | 2.8 | N/A | 18.475 | 903.4 | Online | 1020C0058922/INVT_05 | Grid connected | 393.4 | 390.1 | 392.1 | 230.5 | 225.8 | 225.8 | 134.735 | 134.807 | 134.342 | 98.07 | 75.6 | 1 | 50.15 | 91.879 | -1.577 | 546.51 | 93.602 | 659.3 | 659.3 | 638.7 | 638.7 | 646.8 | 646.8 | 658.7 | 658.7 | 647.6 | 647.6 | 654.6 | 654.6 | 648.4 | 648.4 | 646.5 | 646.5 | 649 | 649 | 648.4 | 648.4 | 14.53 | 0 | 0 | 14.51 | 14.42 | 0 | 0 | 14.4 | 14.47 | 0 | 0 | 14.39 | 14.76 | 0 | 14.64 | 0 | 0 | 14.45 | 14.58 | 0 | 72985.5 | 2022/07/22 05:02:54 | 2022/07/21 18:14:28 | 7561.23 | 7430.46 | 7457.83 | 7402.3 | 7382.01 | 7416.32 | 7529.56 | 7496.16 | 7462.42 | 7460.55 | 12809.54 | 72982.06 | 0 | 74598.84 | 0
3562 | VNM - Đà Nẵng - Nhà Máy | /BCG Energy | 1020C0058922/EM001020C0058922 | 2022-07-22 13:15:00 | 33.2 | 50.2 | 3 | N/A | 18.745 | 896 | Online | 1020C0058922/INVT_05 | Grid connected | 393.5 | 389.8 | 391.7 | 230.5 | 225.8 | 225.8 | 133.909 | 133.861 | 133.462 | 98.17 | 75.4 | 1 | 50.04 | 91.147 | -0.153 | 554.11 | 92.856 | 653.8 | 653.8 | 644.8 | 644.8 | 638.1 | 638.1 | 655.2 | 655.2 | 653.5 | 653.5 | 654.6 | 654.6 | 648.4 | 648.4 | 637.8 | 637.8 | 649 | 649 | 648.4 | 648.4 | 14.22 | 0 | 0 | 14.49 | 14.43 | 0 | 0 | 14.09 | 14.09 | 0 | 0 | 14.3 | 14.38 | 0 | 14.58 | 0 | 0 | 14.53 | 14.47 | 0 | 72993.1 | 2022/07/22 05:02:54 | 2022/07/21 18:14:28 | 7562.02 | 7431.24 | 7458.61 | 7403.08 | 7382.77 | 7417.1 | 7530.34 | 7496.94 | 7463.2 | 7461.33 | 12817.23 | 72989.75 | 0 | 74606.63 | 0
3563 | VNM - Đà Nẵng - Nhà Máy | /BCG Energy | 1020C0058922/EM001020C0058922 | 2022-07-22 13:20:00 | 33.2 | 49.1 | 3.3 | N/A | 19.013 | 888.8 | Online | 1020C0058922/INVT_05 | Grid connected | 393.5 | 390.8 | 392.7 | 230.5 | 225.8 | 225.8 | 132.685 | 132.823 | 132.391 | 98.17 | 75.2 | 1 | 49.96 | 90.536 | -0.871 | 561.65 | 92.233 | 655.2 | 655.2 | 644.8 | 644.8 | 649.1 | 649.1 | 657.1 | 657.1 | 647.6 | 647.6 | 654.6 | 654.6 | 648.4 | 648.4 | 652 | 652 | 655 | 655 | 643.9 | 643.9 | 14.14 | 0 | 0 | 14.38 | 14.3 | 0 | 0 | 14.2 | 14.24 | 0 | 0 | 14.22 | 14.27 | 0 | 14.37 | 0 | 0 | 14.17 | 14.25 | 0 | 73000.64 | 2022/07/22 05:02:54 | 2022/07/21 18:14:28 | 7562.8 | 7432.01 | 7459.38 | 7403.85 | 7383.54 | 7417.88 | 7531.13 | 7497.72 | 7463.97 | 7462.1 | 12824.85 | 72997.37 | 0 | 74614.38 | 0
3564 | VNM - Đà Nẵng - Nhà Máy | /BCG Energy | 1020C0058922/EM001020C0058922 | 2022-07-22 13:25:00 | 33.5 | 49.8 | 3.4 | N/A | 19.278 | 880.1 | Online | 1020C0058922/INVT_05 | Grid connected | 393.5 | 391.4 | 393.2 | 230.5 | 226.8 | 226.8 | 131.048 | 131.172 | 130.615 | 98.17 | 75.2 | 1 | 50 | 89.526 | -0.014 | 569.13 | 91.186 | 655.2 | 655.2 | 650.8 | 650.8 | 649 | 649 | 660.3 | 660.3 | 647.5 | 647.5 | 654.6 | 654.6 | 648.4 | 648.4 | 649.5 | 649.5 | 648.9 | 648.9 | 654.4 | 654.4 | 14.14 | 0 | 0 | 14.07 | 13.91 | 0 | 0 | 13.99 | 13.95 | 0 | 0 | 14.04 | 14.11 | 0 | 13.99 | 0 | 0 | 14.03 | 13.95 | 0 | 73008.2 | 2022/07/22 05:02:54 | 2022/07/21 18:14:28 | 7563.59 | 7432.78 | 7460.15 | 7404.62 | 7384.31 | 7418.66 | 7531.91 | 7498.49 | 7464.75 | 7462.87 | 12832.32 | 73004.84 | 0 | 74622.13 | 0
3565 | VNM - Đà Nẵng - Nhà Máy | /BCG Energy | 1020C0058922/EM001020C0058922 | 2022-07-22 13:30:00 | 33.2 | 49.3 | 2.1 | N/A | 19.541 | 870.2 | Online | 1020C0058922/INVT_05 | Grid connected | 393.4 | 390.4 | 392 | 230.5 | 226.8 | 226.8 | 129.578 | 129.482 | 129.001 | 98.17 | 75 | 1 | 50.01 | 88.386 | 1.138 | 576.58 | 90.015 | 659.4 | 659.4 | 644.8 | 644.8 | 653.1 | 653.1 | 658.9 | 658.9 | 641.7 | 641.7 | 654.7 | 654.7 | 654.4 | 654.4 | 649.6 | 649.6 | 657.8 | 657.8 | 649.2 | 649.2 | 13.81 | 0 | 0 | 13.98 | 13.75 | 0 | 0 | 13.66 | 13.9 | 0 | 0 | 13.83 | 13.99 | 0 | 13.82 | 0 | 0 | 13.76 | 13.91 | 0 | 73015.57 | 2022/07/22 05:02:54 | 2022/07/21 18:14:28 | 7564.35 | 7433.53 | 7460.9 | 7405.37 | 7385.05 | 7419.41 | 7532.66 | 7499.24 | 7465.5 | 7463.62 | 12839.69 | 73012.21 | 0 | 74629.63 | 0
3566 | VNM - Đà Nẵng - Nhà Máy | /BCG Energy | 1020C0058922/EM001020C0058922 | 2022-07-22 13:35:00 | 33.1 | 49 | 2 | N/A | 19.799 | 854.6 | Online | 1020C0058922/INVT_05 | Grid connected | 393.7 | 390.3 | 392.6 | 230.6 | 226.8 | 226.8 | 126.798 | 126.827 | 126.404 | 98.18 | 74.8 | 1 | 49.94 | 86.472 | -0.188 | 583.79 | 88.075 | 660.5 | 660.5 | 650.7 | 650.7 | 649.1 | 649.1 | 655 | 655 | 647.5 | 647.5 | 672.7 | 672.7 | 642.4 | 642.4 | 655.5 | 655.5 | 655 | 655 | 648.4 | 648.4 | 13.68 | 0 | 0 | 13.7 | 13.65 | 0 | 0 | 13.39 | 13.32 | 0 | 0 | 13.29 | 13.9 | 0 | 13.54 | 0 | 0 | 13.6 | 13.61 | 0 | 73022.86 | 2022/07/22 05:02:54 | 2022/07/21 18:14:28 | 7565.11 | 7434.27 | 7461.65 | 7406.11 | 7385.79 | 7420.16 | 7533.42 | 7500 | 7466.26 | 7464.36 | 12846.9 | 73019.42 | 0 | 74637.13 | 0
3567 | VNM - Đà Nẵng - Nhà Máy | /BCG Energy | 1020C0058922/EM001020C0058922 | 2022-07-22 13:40:00 | 33.2 | 48.8 | 2.7 | N/A | 20.053 | 844.3 | Online | 1020C0058922/INVT_05 | Grid connected | 392.7 | 390.2 | 391.5 | 230.6 | 225.7 | 226.8 | 125.998 | 126.12 | 125.647 | 98.18 | 74.4 | 1 | 49.99 | 85.896 | 1.809 | 591.02 | 87.479 | 655.2 | 655.2 | 650.8 | 650.8 | 649.1 | 649.1 | 655.2 | 655.2 | 641.5 | 641.5 | 660.7 | 660.7 | 651.1 | 651.1 | 649.6 | 649.6 | 649 | 649 | 654.4 | 654.4 | 13.48 | 0 | 0 | 13.47 | 13.33 | 0 | 0 | 13.19 | 13.39 | 0 | 0 | 13.23 | 13.62 | 0 | 13.49 | 0 | 0 | 13.59 | 13.48 | 0 | 73030.01 | 2022/07/22 05:02:54 | 2022/07/21 18:14:28 | 7565.85 | 7435 | 7462.38 | 7406.84 | 7386.51 | 7420.89 | 7534.15 | 7500.73 | 7466.99 | 7465.09 | 12854.13 | 73026.65 | 0 | 74644.43 | 0
3568 | VNM - Đà Nẵng - Nhà Máy | /BCG Energy | 1020C0058922/EM001020C0058922 | 2022-07-22 13:45:00 | 33.1 | 49.8 | 2.2 | N/A | 20.305 | 833.9 | Online | 1020C0058922/INVT_05 | Grid connected | 392.8 | 390.2 | 391.5 | 229.6 | 225.7 | 225.6 | 124.274 | 124.1 | 123.708 | 98.18 | 74 | 1 | 50.08 | 84.602 | 0.306 | 598.08 | 86.126 | 661.2 | 661.2 | 644.8 | 644.8 | 649.1 | 649.1 | 655.2 | 655.2 | 654.2 | 654.2 | 660.6 | 660.6 | 642.4 | 642.4 | 649.6 | 649.6 | 655 | 655 | 648.4 | 648.4 | 13.27 | 0 | 0 | 13.42 | 13.34 | 0 | 0 | 13.17 | 13.13 | 0 | 0 | 12.96 | 13.51 | 0 | 13.44 | 0 | 0 | 13.07 | 13.31 | 0 | 73037.07 | 2022/07/22 05:02:54 | 2022/07/21 18:14:28 | 7566.58 | 7435.73 | 7463.1 | 7407.56 | 7387.22 | 7421.61 | 7534.88 | 7501.46 | 7467.71 | 7465.81 | 12861.19 | 73033.71 | 0 | 74651.66 | 0
3569 | VNM - Đà Nẵng - Nhà Máy | /BCG Energy | 1020C0058922/EM001020C0058922 | 2022-07-22 13:50:00 | 32.9 | 49.6 | 2.5 | N/A | 20.553 | 822.6 | Online | 1020C0058922/INVT_05 | Grid connected | 391.7 | 389.2 | 390.5 | 229.6 | 225.7 | 225.6 | 122.663 | 122.648 | 122.188 | 98.18 | 73.6 | 1 | 50.05 | 83.317 | 0.662 | 605.05 | 84.81 | 667.2 | 667.2 | 644.7 | 644.7 | 649.1 | 649.1 | 655.1 | 655.1 | 647.4 | 647.4 | 662.4 | 662.4 | 648.3 | 648.3 | 649.5 | 649.5 | 661 | 661 | 654.5 | 654.5 | 12.84 | 0 | 0 | 13.21 | 13 | 0 | 0 | 13.06 | 12.98 | 0 | 0 | 12.79 | 13.23 | 0 | 13.25 | 0 | 0 | 13.07 | 12.85 | 0 | 73044.04 | 2022/07/22 05:02:54 | 2022/07/21 18:14:28 | 7567.31 | 7436.44 | 7463.81 | 7408.28 | 7387.92 | 7422.32 | 7535.6 | 7502.18 | 7468.42 | 7466.52 | 12868.23 | 73040.75 | 0 | 74658.8 | 0
3570 | VNM - Đà Nẵng - Nhà Máy | /BCG Energy | 1020C0058922/EM001020C0058922 | 2022-07-22 13:55:00 | 33.6 | 48.8 | 2.2 | N/A | 20.799 | 812.9 | Online | 1020C0058922/INVT_05 | Grid connected | 391.7 | 388.2 | 390.9 | 228.6 | 225.7 | 225.6 | 121.213 | 121.363 | 120.818 | 98.22 | 73.2 | 1 | 50.01 | 82.311 | -1.511 | 611.85 | 83.786 | 661.9 | 661.9 | 650.8 | 650.8 | 644.4 | 644.4 | 667.1 | 667.1 | 647.4 | 647.4 | 648.4 | 648.4 | 654.2 | 654.2 | 655.5 | 655.5 | 660.6 | 660.6 | 654.4 | 654.4 | 12.67 | 0 | 0 | 12.85 | 12.83 | 0 | 0 | 12.53 | 12.84 | 0 | 0 | 12.8 | 12.91 | 0 | 12.97 | 0 | 0 | 12.86 | 12.77 | 0 | 73050.84 | 2022/07/22 05:02:54 | 2022/07/21 18:14:28 | 7568.02 | 7437.14 | 7464.5 | 7408.97 | 7388.61 | 7423.02 | 7536.29 | 7502.87 | 7469.12 | 7467.21 | 12874.88 | 73047.4 | 0 | 74665.75 | 0
3571 | VNM - Đà Nẵng - Nhà Máy | /BCG Energy | 1020C0058922/EM001020C0058922 | 2022-07-22 14:00:00 | 34.3 | 49.2 | 3.5 | N/A | 21.04 | 798.7 | Online | 1020C0058922/INVT_05 | Grid connected | 389.8 | 386.9 | 388.7 | 228.6 | 223.9 | 224.9 | 119.704 | 119.538 | 119.181 | 98.31 | 72.6 | 1 | 50.14 | 80.93 | 0.624 | 618.54 | 82.379 | 663.6 | 663.6 | 653.9 | 653.9 | 661.1 | 661.1 | 661.2 | 661.2 | 653.5 | 653.5 | 660.5 | 660.5 | 654.3 | 654.3 | 655.5 | 655.5 | 661 | 661 | 654.4 | 654.4 | 12.47 | 0 | 0 | 12.58 | 12.61 | 0 | 0 | 12.42 | 12.6 | 0 | 0 | 12.38 | 12.85 | 0 | 12.51 | 0 | 0 | 12.48 | 12.67 | 0 | 73057.53 | 2022/07/22 05:02:54 | 2022/07/21 18:14:28 | 7568.71 | 7437.82 | 7465.19 | 7409.65 | 7389.29 | 7423.7 | 7536.98 | 7503.55 | 7469.81 | 7467.89 | 12881.64 | 73054.16 | 0 | 74672.59 | 0
3572 | VNM - Đà Nẵng - Nhà Máy | /BCG Energy | 1020C0058922/EM001020C0058922 | 2022-07-22 14:05:00 | 33.4 | 47.8 | 2.3 | N/A | 21.278 | 788.1 | Online | 1020C0058922/INVT_05 | Grid connected | 387.7 | 384.7 | 386.6 | 227.6 | 222.9 | 222.9 | 118.949 | 118.908 | 118.569 | 98.31 | 72.2 | 1 | 50.17 | 80.003 | 1.23 | 625.22 | 81.42 | 661.9 | 661.9 | 651 | 651 | 650.3 | 650.3 | 661.1 | 661.1 | 653.5 | 653.5 | 665.4 | 665.4 | 655.4 | 655.4 | 655.6 | 655.6 | 655 | 655 | 648.4 | 648.4 | 12.47 | 0 | 0 | 12.53 | 12.46 | 0 | 0 | 12.39 | 12.4 | 0 | 0 | 12.34 | 12.62 | 0 | 12.43 | 0 | 0 | 12.49 | 12.39 | 0 | 73064.29 | 2022/07/22 05:02:54 | 2022/07/21 18:14:28 | 7569.41 | 7438.51 | 7465.88 | 7410.34 | 7389.97 | 7424.39 | 7537.69 | 7504.24 | 7470.5 | 7468.58 | 12888.4 | 73060.92 | 0 | 74679.51 | 0
3573 | VNM - Đà Nẵng - Nhà Máy | /BCG Energy | 1020C0058922/EM001020C0058922 | 2022-07-22 14:10:00 | 33 | 47.6 | 3.5 | N/A | 21.512 | 777.1 | Online | 1020C0058922/INVT_05 | Grid connected | 384.5 | 381.2 | 383.1 | 225.6 | 220.8 | 220.9 | 118.367 | 118.453 | 118.038 | 98.31 | 72 | 1 | 50.11 | 78.876 | -2.219 | 631.88 | 80.28 | 668.9 | 668.9 | 660.6 | 660.6 | 655.1 | 655.1 | 667.2 | 667.2 | 654.8 | 654.8 | 666.6 | 666.6 | 654.3 | 654.3 | 657.7 | 657.7 | 661 | 661 | 666.4 | 666.4 | 12.04 | 0 | 0 | 12.24 | 12.27 | 0 | 0 | 11.91 | 12.16 | 0 | 0 | 12.07 | 12.41 | 0 | 12.42 | 0 | 0 | 12.2 | 12.2 | 0 | 73070.87 | 2022/07/22 05:02:54 | 2022/07/21 18:14:28 | 7570.1 | 7439.18 | 7466.56 | 7411.01 | 7390.63 | 7425.06 | 7538.37 | 7504.93 | 7471.17 | 7469.25 | 12894.99 | 73067.51 | 0 | 74686.26 | 0
3574 | VNM - Đà Nẵng - Nhà Máy | /BCG Energy | 1020C0058922/EM001020C0058922 | 2022-07-22 14:15:00 | 33.1 | 46.9 | 1 | N/A | 21.744 | 763 | Online | 1020C0058922/INVT_05 | Grid connected | 385.5 | 382.2 | 384.1 | 225.6 | 221.8 | 221.9 | 116.115 | 115.995 | 115.657 | 98.31 | 71.8 | 1 | 50.07 | 77.516 | -1.442 | 638.36 | 78.91 | 673.9 | 673.9 | 656.8 | 656.8 | 659.4 | 659.4 | 671.8 | 671.8 | 659.5 | 659.5 | 662.3 | 662.3 | 662 | 662 | 655.5 | 655.5 | 655.6 | 655.6 | 660.4 | 660.4 | 11.81 | 0 | 0 | 11.98 | 11.85 | 0 | 0 | 11.71 | 11.91 | 0 | 0 | 11.8 | 12.15 | 0 | 12.1 | 0 | 0 | 11.9 | 11.99 | 0 | 73077.35 | 2022/07/22 05:02:54 | 2022/07/21 18:14:28 | 7570.76 | 7439.84 | 7467.22 | 7411.66 | 7391.29 | 7425.72 | 7539.03 | 7505.59 | 7471.83 | 7469.9 | 12901.46 | 73073.98 | 0 | 74692.84 | 0
3575 | VNM - Đà Nẵng - Nhà Máy | /BCG Energy | 1020C0058922/EM001020C0058922 | 2022-07-22 14:20:00 | 33.5 | 46.4 | 1.8 | N/A | 21.971 | 747.9 | Online | 1020C0058922/INVT_05 | Grid connected | 388.4 | 385.5 | 387.4 | 227.9 | 222.9 | 222.9 | 112.812 | 112.715 | 112.522 | 98.31 | 71.4 | 1 | 50.03 | 76.071 | 0.765 | 644.79 | 77.426 | 673.9 | 673.9 | 662.9 | 662.9 | 662.7 | 662.7 | 669 | 669 | 665.5 | 665.5 | 665 | 665 | 664.8 | 664.8 | 667.5 | 667.5 | 663.5 | 663.5 | 660.5 | 660.5 | 11.58 | 0 | 0 | 11.63 | 11.64 | 0 | 0 | 11.51 | 11.67 | 0 | 0 | 11.59 | 11.94 | 0 | 11.74 | 0 | 0 | 11.61 | 11.7 | 0 | 73083.78 | 2022/07/22 05:02:54 | 2022/07/21 18:14:28 | 7571.43 | 7440.5 | 7467.87 | 7412.33 | 7391.93 | 7426.37 | 7539.7 | 7506.25 | 7472.49 | 7470.56 | 12907.89 | 73080.41 | 0 | 74699.43 | 0
3576 | VNM - Đà Nẵng - Nhà Máy | /BCG Energy | 1020C0058922/EM001020C0058922 | 2022-07-22 14:25:00 | 33.3 | 47 | 4.6 | N/A | 22.192 | 733 | Online | 1020C0058922/INVT_05 | Grid connected | 389.6 | 386.6 | 388.5 | 227.8 | 223.9 | 223.8 | 110.517 | 110.608 | 110.114 | 98.31 | 71 | 1 | 49.94 | 74.587 | -1.182 | 651.03 | 75.9 | 670.4 | 670.4 | 664.2 | 664.2 | 667.1 | 667.1 | 673.1 | 673.1 | 667.7 | 667.7 | 660.5 | 660.5 | 666.2 | 666.2 | 661.5 | 661.5 | 673 | 673 | 659.6 | 659.6 | 11.36 | 0 | 0 | 11.45 | 11.44 | 0 | 0 | 11.29 | 11.2 | 0 | 0 | 11.39 | 11.5 | 0 | 11.55 | 0 | 0 | 11.34 | 11.54 | 0 | 73090.02 | 2022/07/22 05:02:54 | 2022/07/21 18:14:28 | 7572.08 | 7441.14 | 7468.52 | 7412.96 | 7392.57 | 7427.01 | 7540.34 | 7506.9 | 7473.13 | 7471.2 | 12914.13 | 73086.65 | 0 | 74705.85 | 0
3577 | VNM - Đà Nẵng - Nhà Máy | /BCG Energy | 1020C0058922/EM001020C0058922 | 2022-07-22 14:30:00 | 33.3 | 46 | 2.3 | N/A | 22.41 | 720.6 | Online | 1020C0058922/INVT_05 | Grid connected | 389.4 | 386.7 | 389.2 | 227.8 | 223.9 | 223.8 | 108.398 | 108.338 | 107.994 | 98.31 | 70.6 | 1 | 49.97 | 73.272 | 0.551 | 657.24 | 74.562 | 667.9 | 667.9 | 667.8 | 667.8 | 667.2 | 667.2 | 661.2 | 661.2 | 665.4 | 665.4 | 672.5 | 672.5 | 666.3 | 666.3 | 662.6 | 662.6 | 673 | 673 | 666.4 | 666.4 | 11.05 | 0 | 0 | 11.25 | 11.27 | 0 | 0 | 11.09 | 11.19 | 0 | 0 | 10.99 | 11.24 | 0 | 11.34 | 0 | 0 | 11.15 | 11.3 | 0 | 73096.23 | 2022/07/22 05:02:54 | 2022/07/21 18:14:28 | 7572.73 | 7441.77 | 7469.15 | 7413.59 | 7393.2 | 7427.65 | 7540.98 | 7507.53 | 7473.77 | 7471.83 | 12920.34 | 73092.86 | 0 | 74712.2 | 0
3578 | VNM - Đà Nẵng - Nhà Máy | /BCG Energy | 1020C0058922/EM001020C0058922 | 2022-07-22 14:35:00 | 32.7 | 45 | 4.2 | N/A | 22.624 | 705.7 | Online | 1020C0058922/INVT_05 | Grid connected | 390.4 | 387.8 | 389.3 | 228.9 | 224.9 | 224.8 | 106.087 | 105.899 | 105.621 | 98.31 | 70 | 1 | 49.97 | 71.872 | -1.327 | 663.26 | 73.127 | 676.8 | 676.8 | 673 | 673 | 667.1 | 667.1 | 679.1 | 679.1 | 662.8 | 662.8 | 672.6 | 672.6 | 666.3 | 666.3 | 667.5 | 667.5 | 673 | 673 | 666.1 | 666.1 | 10.88 | 0 | 0 | 10.89 | 10.95 | 0 | 0 | 10.84 | 10.99 | 0 | 0 | 10.76 | 11.02 | 0 | 10.91 | 0 | 0 | 10.94 | 11.07 | 0 | 73102.32 | 2022/07/22 05:02:54 | 2022/07/21 18:14:28 | 7573.35 | 7442.4 | 7469.78 | 7414.2 | 7393.81 | 7428.27 | 7541.62 | 7508.15 | 7474.39 | 7472.45 | 12926.42 | 73098.94 | 0 | 74718.42 | 0
3579 | VNM - Đà Nẵng - Nhà Máy | /BCG Energy | 1020C0058922/EM001020C0058922 | 2022-07-22 14:40:00 | 33 | 45.2 | 2.5 | N/A | 22.834 | 689.7 | Online | 1020C0058922/INVT_05 | Grid connected | 391.4 | 388.8 | 390.3 | 228.9 | 224.9 | 224.8 | 103.73 | 103.611 | 103.165 | 98.31 | 69.6 | 1 | 50.04 | 70.23 | -0.516 | 669.21 | 71.46 | 673.3 | 673.3 | 668.8 | 668.8 | 661 | 661 | 673.2 | 673.2 | 666.4 | 666.4 | 672.5 | 672.5 | 666.3 | 666.3 | 671.8 | 671.8 | 667 | 667 | 672.5 | 672.5 | 10.68 | 0 | 0 | 10.68 | 10.75 | 0 | 0 | 10.64 | 10.57 | 0 | 0 | 10.54 | 10.82 | 0 | 10.7 | 0 | 0 | 10.83 | 10.66 | 0 | 73108.2 | 2022/07/22 05:02:54 | 2022/07/21 18:14:28 | 7573.96 | 7443 | 7470.37 | 7414.8 | 7394.41 | 7428.87 | 7542.22 | 7508.76 | 7474.99 | 7473.05 | 12932.3 | 73104.82 | 0 | 74724.43 | 0
3580 | VNM - Đà Nẵng - Nhà Máy | /BCG Energy | 1020C0058922/EM001020C0058922 | 2022-07-22 14:45:00 | 32.6 | 45.1 | 3.4 | N/A | 23.038 | 672.3 | Online | 1020C0058922/INVT_05 | Grid connected | 390.9 | 388.4 | 390.2 | 228.9 | 225 | 225.3 | 101.074 | 100.941 | 100.713 | 98.31 | 69 | 1 | 50.02 | 68.509 | -1.592 | 674.97 | 69.694 | 671.2 | 671.2 | 664.2 | 664.2 | 661.1 | 661.1 | 673.1 | 673.1 | 673.9 | 673.9 | 666.4 | 666.4 | 666.2 | 666.2 | 667.4 | 667.4 | 673 | 673 | 671.9 | 671.9 | 10.47 | 0 | 0 | 10.48 | 10.54 | 0 | 0 | 10.23 | 10.4 | 0 | 0 | 10.29 | 10.41 | 0 | 10.47 | 0 | 0 | 10.45 | 10.4 | 0 | 73113.96 | 2022/07/22 05:02:54 | 2022/07/21 18:14:28 | 7574.56 | 7443.59 | 7470.96 | 7415.38 | 7394.98 | 7429.45 | 7542.82 | 7509.35 | 7475.58 | 7473.63 | 12938.06 | 73110.58 | 0 | 74730.3 | 0
3581 | VNM - Đà Nẵng - Nhà Máy | /BCG Energy | 1020C0058922/EM001020C0058922 | 2022-07-22 14:50:00 | 33.3 | 45.2 | 1.3 | N/A | 23.237 | 650.9 | Online | 1020C0058922/INVT_05 | Grid connected | 390.9 | 389.4 | 390.3 | 228.9 | 225 | 225.3 | 97.789 | 97.582 | 97.411 | 98.31 | 68.6 | 1 | 49.95 | 66.261 | -1.627 | 680.64 | 67.4 | 678.9 | 678.9 | 666.8 | 666.8 | 673.1 | 673.1 | 679.1 | 679.1 | 676.3 | 676.3 | 678.5 | 678.5 | 666.3 | 666.3 | 677.5 | 677.5 | 673 | 673 | 672.4 | 672.4 | 9.99 | 0 | 0 | 10.08 | 10.05 | 0 | 0 | 9.8 | 9.97 | 0 | 0 | 9.92 | 10.2 | 0 | 10.03 | 0 | 0 | 10.04 | 9.96 | 0 | 73119.63 | 2022/07/22 05:02:54 | 2022/07/21 18:14:28 | 7575.15 | 7444.17 | 7471.55 | 7415.97 | 7395.57 | 7430.03 | 7543.4 | 7509.93 | 7476.17 | 7474.21 | 12943.73 | 73116.25 | 0 | 74736.15 | 0
3582 | VNM - Đà Nẵng - Nhà Máy | /BCG Energy | 1020C0058922/EM001020C0058922 | 2022-07-22 14:55:00 | 33 | 44.2 | 2.6 | N/A | 23.43 | 636 | Online | 1020C0058922/INVT_05 | Grid connected | 391 | 388.4 | 390.3 | 228.9 | 225 | 225.3 | 95.478 | 95.484 | 95.247 | 98.31 | 68 | 1 | 49.95 | 64.77 | -1.251 | 686.07 | 65.849 | 679.9 | 679.9 | 680.8 | 680.8 | 673.1 | 673.1 | 679.2 | 679.2 | 677.5 | 677.5 | 678.5 | 678.5 | 668.3 | 668.3 | 679.5 | 679.5 | 672.9 | 672.9 | 672.4 | 672.4 | 9.77 | 0 | 0 | 9.68 | 9.84 | 0 | 0 | 9.59 | 9.76 | 0 | 0 | 9.72 | 9.99 | 0 | 9.81 | 0 | 0 | 9.82 | 9.76 | 0 | 73125.06 | 2022/07/22 05:02:54 | 2022/07/21 18:14:28 | 7575.71 | 7444.72 | 7472.1 | 7416.52 | 7396.11 | 7430.58 | 7543.96 | 7510.49 | 7476.72 | 7474.76 | 12949.16 | 73121.68 | 0 | 74741.67 | 0
3583 | VNM - Đà Nẵng - Nhà Máy | /BCG Energy | 1020C0058922/EM001020C0058922 | 2022-07-22 15:00:00 | 32.8 | 43.7 | 1.2 | N/A | 23.619 | 621.9 | Online | 1020C0058922/INVT_05 | Grid connected | 391 | 388.4 | 390.3 | 228.9 | 225 | 225.3 | 93.293 | 93.13 | 92.793 | 98.31 | 67.4 | 1 | 49.97 | 63.228 | 0.642 | 691.44 | 64.282 | 673.9 | 673.9 | 674.8 | 674.8 | 673.2 | 673.2 | 677.2 | 677.2 | 677.5 | 677.5 | 680.1 | 680.1 | 673.9 | 673.9 | 673.5 | 673.5 | 682.2 | 682.2 | 670.9 | 670.9 | 9.57 | 0 | 0 | 9.45 | 9.64 | 0 | 0 | 9.38 | 9.31 | 0 | 0 | 9.52 | 9.79 | 0 | 9.61 | 0 | 0 | 9.52 | 9.55 | 0 | 73130.43 | 2022/07/22 05:02:54 | 2022/07/21 18:14:28 | 7576.26 | 7445.26 | 7472.65 | 7417.06 | 7396.65 | 7431.12 | 7544.51 | 7511.04 | 7477.27 | 7475.31 | 12954.53 | 73127.05 | 0 | 74747.13 | 0
3584 | VNM - Đà Nẵng - Nhà Máy | /BCG Energy | 1020C0058922/EM001020C0058922 | 2022-07-22 15:05:00 | 32.6 | 43.4 | 2.9 | N/A | 23.803 | 615.4 | Online | 1020C0058922/INVT_05 | Grid connected | 391 | 388.1 | 389.4 | 228.9 | 225 | 225.3 | 92.767 | 92.671 | 92.242 | 98.31 | 67 | 1 | 49.94 | 62.815 | -1.47 | 696.64 | 63.863 | 678.4 | 678.4 | 674.8 | 674.8 | 673.1 | 673.1 | 685.1 | 685.1 | 676.3 | 676.3 | 684.5 | 684.5 | 678.3 | 678.3 | 667.9 | 667.9 | 684.9 | 684.9 | 686.1 | 686.1 | 9.52 | 0 | 0 | 9.45 | 9.44 | 0 | 0 | 9.16 | 9.31 | 0 | 0 | 9.32 | 9.62 | 0 | 9.52 | 0 | 0 | 9.51 | 9.34 | 0 | 73135.63 | 2022/07/22 05:02:54 | 2022/07/21 18:14:28 | 7576.8 | 7445.79 | 7473.18 | 7417.58 | 7397.18 | 7431.65 | 7545.06 | 7511.57 | 7477.8 | 7475.84 | 12959.73 | 73132.25 | 0 | 74752.45 | 0
3585 | VNM - Đà Nẵng - Nhà Máy | /BCG Energy | 1020C0058922/EM001020C0058922 | 2022-07-22 15:10:00 | 32.5 | 43.1 | 2.6 | N/A | 23.985 | 591.7 | Online | 1020C0058922/INVT_05 | Grid connected | 389.9 | 387.1 | 388.4 | 227.9 | 224 | 225.3 | 88.772 | 88.606 | 88.516 | 98.31 | 66.4 | 1 | 50 | 59.972 | -0.421 | 701.74 | 60.966 | 685.9 | 685.9 | 674.9 | 674.9 | 677.4 | 677.4 | 683.1 | 683.1 | 677.5 | 677.5 | 680.3 | 680.3 | 678.3 | 678.3 | 667.5 | 667.5 | 682.1 | 682.1 | 678.4 | 678.4 | 9.09 | 0 | 0 | 9.01 | 9.14 | 0 | 0 | 8.97 | 8.9 | 0 | 0 | 9.06 | 9.16 | 0 | 9.11 | 0 | 0 | 9.06 | 9.1 | 0 | 73140.73 | 2022/07/22 05:02:54 | 2022/07/21 18:14:28 | 7577.33 | 7446.32 | 7473.7 | 7418.1 | 7397.69 | 7432.17 | 7545.58 | 7512.1 | 7478.32 | 7476.36 | 12964.88 | 73137.4 | 0 | 74757.67 | 0
3586 | VNM - Đà Nẵng - Nhà Máy | /BCG Energy | 1020C0058922/EM001020C0058922 | 2022-07-22 15:15:00 | 33 | 43.4 | 1.9 | N/A | 24.159 | 581.9 | Online | 1020C0058922/INVT_05 | Grid connected | 390.8 | 388.2 | 389.4 | 227.9 | 225 | 225.4 | 87.036 | 86.928 | 86.716 | 98.31 | 65.8 | 1 | 50.05 | 58.95 | -1.439 | 706.69 | 59.927 | 690.9 | 690.9 | 686.8 | 686.8 | 679 | 679 | 679.1 | 679.1 | 677.5 | 677.5 | 684.6 | 684.6 | 678.3 | 678.3 | 679.5 | 679.5 | 684.3 | 684.3 | 680.9 | 680.9 | 8.87 | 0 | 0 | 8.76 | 8.9 | 0 | 0 | 8.74 | 8.67 | 0 | 0 | 8.79 | 8.96 | 0 | 8.91 | 0 | 0 | 8.85 | 8.87 | 0 | 73145.68 | 2022/07/22 05:02:54 | 2022/07/21 18:14:28 | 7577.84 | 7446.82 | 7474.21 | 7418.61 | 7398.19 | 7432.68 | 7546.09 | 7512.61 | 7478.83 | 7476.86 | 12969.77 | 73142.29 | 0 | 74762.74 | 0
3587 | VNM - Đà Nẵng - Nhà Máy | /BCG Energy | 1020C0058922/EM001020C0058922 | 2022-07-22 15:20:00 | 32 | 41.7 | 4.1 | N/A | 24.331 | 555.5 | Online | 1020C0058922/INVT_05 | Grid connected | 390.6 | 389.2 | 390.4 | 227.9 | 225 | 225.4 | 82.966 | 82.814 | 82.661 | 98.31 | 65.4 | 1 | 49.95 | 56.297 | -0.206 | 711.48 | 57.23 | 682.4 | 682.4 | 684.6 | 684.6 | 679.2 | 679.2 | 691.2 | 691.2 | 680.8 | 680.8 | 678.5 | 678.5 | 678.3 | 678.3 | 689.3 | 689.3 | 679 | 679 | 678.3 | 678.3 | 8.44 | 0 | 0 | 8.54 | 8.55 | 0 | 0 | 8.3 | 8.31 | 0 | 0 | 8.37 | 8.52 | 0 | 8.47 | 0 | 0 | 8.44 | 8.42 | 0 | 73150.47 | 2022/07/22 05:02:54 | 2022/07/21 18:14:28 | 7578.34 | 7447.31 | 7474.7 | 7419.09 | 7398.67 | 7433.16 | 7546.58 | 7513.09 | 7479.32 | 7477.35 | 12974.56 | 73147.08 | 0 | 74767.61 | 0
3588 | VNM - Đà Nẵng - Nhà Máy | /BCG Energy | 1020C0058922/EM001020C0058922 | 2022-07-22 15:25:00 | 32.2 | 40.4 | 2.1 | N/A | 24.461 | 539.9 | Online | 1020C0058922/INVT_05 | Grid connected | 390.6 | 388.1 | 389.3 | 227.9 | 225 | 225.4 | 80.903 | 80.789 | 80.534 | 98.44 | 64.8 | 1 | 50.08 | 54.719 | 0.443 | 715.19 | 55.598 | 690.7 | 690.7 | 683.2 | 683.2 | 685.2 | 685.2 | 691.1 | 691.1 | 683.5 | 683.5 | 690.5 | 690.5 | 678.3 | 678.3 | 685.5 | 685.5 | 691 | 691 | 688.9 | 688.9 | 8.08 | 0 | 0 | 8.15 | 8.03 | 0 | 0 | 8 | 8.04 | 0 | 0 | 8 | 8.14 | 0 | 8.22 | 0 | 0 | 8.01 | 7.98 | 0 | 73154.18 | 2022/07/22 05:02:54 | 2022/07/21 18:14:28 | 7578.73 | 7447.7 | 7475.09 | 7419.47 | 7399.04 | 7433.53 | 7546.95 | 7513.47 | 7479.69 | 7477.72 | 12978.27 | 73150.79 | 0 | 74771.39 | 0
3589 | VNM - Đà Nẵng - Nhà Máy | /BCG Energy | 1020C0058922/EM001020C0058922 | 2022-07-22 15:30:00 | 32.8 | 41.7 | 2 | N/A | 24.623 | 532.8 | Online | 1020C0058922/INVT_05 | Grid connected | 390.6 | 388.1 | 389.3 | 227.9 | 225 | 225.4 | 79.285 | 79.25 | 78.873 | 98.44 | 64 | 1 | 50.03 | 53.67 | 0.532 | 719.71 | 54.545 | 691.9 | 691.9 | 675.6 | 675.6 | 680.6 | 680.6 | 691 | 691 | 683.3 | 683.3 | 690.7 | 690.7 | 684.1 | 684.1 | 691.4 | 691.4 | 679.5 | 679.5 | 678.4 | 678.4 | 7.88 | 0 | 0 | 7.94 | 8.03 | 0 | 0 | 7.8 | 7.82 | 0 | 0 | 7.78 | 8.14 | 0 | 7.98 | 0 | 0 | 8.01 | 7.99 | 0 | 73158.7 | 2022/07/22 05:02:54 | 2022/07/21 18:14:28 | 7579.2 | 7448.16 | 7475.55 | 7419.92 | 7399.5 | 7433.99 | 7547.43 | 7513.93 | 7480.15 | 7478.18 | 12982.79 | 73155.31 | 0 | 74776.01 | 0
3590 | VNM - Đà Nẵng - Nhà Máy | /BCG Energy | 1020C0058922/EM001020C0058922 | 2022-07-22 15:35:00 | 32.6 | 39.3 | 1.2 | N/A | 24.717 | 501.6 | Online | 1020C0058922/INVT_05 | Grid connected | 391.4 | 390 | 390.4 | 228 | 225.9 | 226.4 | 74.718 | 74.643 | 74.277 | 98.37 | 63.8 | 1 | 49.97 | 50.816 | -0.119 | 722.42 | 51.637 | 695.4 | 695.4 | 692.8 | 692.8 | 691.1 | 691.1 | 701.1 | 701.1 | 695.5 | 695.5 | 694.2 | 694.2 | 690.3 | 690.3 | 692.8 | 692.8 | 685 | 685 | 684.4 | 684.4 | 7.42 | 0 | 0 | 7.64 | 7.58 | 0 | 0 | 7.42 | 7.3 | 0 | 0 | 7.47 | 7.63 | 0 | 7.52 | 0 | 0 | 7.3 | 7.4 | 0 | 73161.41 | 2022/07/22 05:02:54 | 2022/07/21 18:14:28 | 7579.45 | 7448.41 | 7475.81 | 7420.18 | 7399.76 | 7434.26 | 7547.72 | 7514.22 | 7480.44 | 7478.49 | 12985.5 | 73158.02 | 0 | 74778.74 | 0
3591 | VNM - Đà Nẵng - Nhà Máy | /BCG Energy | 1020C0058922/EM001020C0058922 | 2022-07-22 15:40:00 | 32.2 | 39.5 | 3.3 | N/A | 24.829 | 513.8 | Online | 1020C0058922/INVT_05 | Grid connected | 391.7 | 389 | 390.1 | 228.9 | 225.9 | 226.4 | 76.265 | 76.26 | 76.204 | 98.39 | 62.9 | 1 | 49.97 | 51.868 | 1.54 | 725.52 | 52.706 | 697.8 | 697.8 | 692.8 | 692.8 | 691.1 | 691.1 | 693 | 693 | 697.1 | 697.1 | 698.1 | 698.1 | 688.8 | 688.8 | 688.1 | 688.1 | 700.1 | 700.1 | 690.4 | 690.4 | 7.58 | 0 | 0 | 7.68 | 7.57 | 0 | 0 | 7.42 | 7.47 | 0 | 0 | 7.59 | 7.67 | 0 | 7.61 | 0 | 0 | 7.49 | 7.61 | 0 | 73164.51 | 2022/07/22 05:02:54 | 2022/07/21 18:14:28 | 7579.76 | 7448.73 | 7476.12 | 7420.49 | 7400.08 | 7434.58 | 7548.04 | 7514.54 | 7480.77 | 7478.81 | 12988.6 | 73161.12 | 0 | 74781.92 | 0
3592 | VNM - Đà Nẵng - Nhà Máy | /BCG Energy | 1020C0058922/EM001020C0058922 | 2022-07-22 15:45:00 | 31.9 | 35.9 | 3.5 | N/A | 24.882 | 480.5 | Online | 1020C0058922/INVT_05 | Grid connected | 391.2 | 389.9 | 391 | 228.5 | 225.9 | 226.3 | 70.926 | 70.845 | 70.664 | 98.37 | 62.9 | 1 | 50 | 48.202 | -1.145 | 726.99 | 49.001 | 708.4 | 708.4 | 707 | 707 | 687.3 | 687.3 | 693.8 | 693.8 | 681.6 | 681.6 | 694.4 | 694.4 | 676.4 | 676.4 | 681.7 | 681.7 | 674.4 | 674.4 | 672.4 | 672.4 | 6.99 | 0 | 0 | 7.15 | 7.06 | 0 | 0 | 7.07 | 7.14 | 0 | 0 | 6.99 | 7.26 | 0 | 7.08 | 0 | 0 | 7.16 | 7.13 | 0 | 73165.98 | 2022/07/22 05:02:54 | 2022/07/21 18:14:28 | 7579.91 | 7448.87 | 7476.26 | 7420.64 | 7400.22 | 7434.72 | 7548.19 | 7514.7 | 7480.92 | 7478.97 | 12990.07 | 73162.59 | 0 | 74783.4 | 0
3593 | VNM - Đà Nẵng - Nhà Máy | /BCG Energy | 1020C0058922/EM001020C0058922 | 2022-07-22 15:50:00 | 32.9 | 39.9 | 2.8 | N/A | 25.013 | 129.4 | Online | 1020C0058922/INVT_05 | Grid connected | 391.3 | 391 | 390.9 | 227.5 | 226.9 | 227.3 | 17.358 | 17.341 | 17.296 | 98.18 | 61.7 | 1 | 49.98 | 11.808 | 0.261 | 730.66 | 12.027 | 715.9 | 715.9 | 675.4 | 675.4 | 697.1 | 697.1 | 703.1 | 703.1 | 705.8 | 705.8 | 718.8 | 718.8 | 702.3 | 702.3 | 691.5 | 691.5 | 702.7 | 702.7 | 704.3 | 704.3 | 1.93 | 0 | 0 | 2.07 | 1.86 | 0 | 0 | 1.64 | 1.67 | 0 | 0 | 1.58 | 1.65 | 0 | 1.64 | 0 | 0 | 1.5 | 1.66 | 0 | 73169.66 | 2022/07/22 05:02:54 | 2022/07/21 18:14:28 | 7580.29 | 7449.24 | 7476.64 | 7421 | 7400.59 | 7435.09 | 7548.57 | 7515.08 | 7481.3 | 7479.35 | 12993.71 | 73166.23 | 0 | 74787.15 | 0
3594 | VNM - Đà Nẵng - Nhà Máy | /BCG Energy | 1020C0058922/EM001020C0058922 | 2022-07-22 15:55:00 | 31.8 | 34.8 | 4.5 | N/A | 25.044 | 321.4 | Online | 1020C0058922/INVT_05 | Grid connected | 392.1 | 392 | 391.8 | 228.5 | 226.9 | 227.3 | 44.209 | 44.171 | 44.064 | 98.53 | 62.3 | 0.999 | 50.03 | 30.119 | -0.289 | 731.49 | 30.565 | 716.3 | 716.3 | 702.9 | 702.9 | 715.2 | 715.2 | 685.1 | 685.1 | 677.6 | 677.6 | 678.4 | 678.4 | 690.3 | 690.3 | 699.4 | 699.4 | 705.7 | 705.7 | 678.1 | 678.1 | 4.03 | 0 | 0 | 4.89 | 4.97 | 0 | 0 | 5.2 | 4.36 | 0 | 0 | 4.07 | 4.14 | 0 | 4.04 | 0 | 0 | 3.99 | 4.19 | 0 | 73170.48 | 2022/07/22 05:02:54 | 2022/07/21 18:14:28 | 7580.38 | 7449.32 | 7476.72 | 7421.08 | 7400.67 | 7435.17 | 7548.66 | 7515.17 | 7481.39 | 7479.44 | 12994.55 | 73167.07 | 0 | 74788 | 0
3595 | VNM - Đà Nẵng - Nhà Máy | /BCG Energy | 1020C0058922/EM001020C0058922 | 2022-07-22 16:00:00 | 31.9 | 37.1 | 2.2 | N/A | 25.143 | 370.7 | Online | 1020C0058922/INVT_05 | Grid connected | 391.3 | 390.4 | 390.9 | 228.3 | 226.9 | 226.3 | 55.079 | 55.009 | 54.929 | 98.49 | 61.5 | 0.999 | 49.97 | 37.477 | -0.023 | 734.23 | 38.043 | 719.3 | 719.3 | 700 | 700 | 706.1 | 706.1 | 697.1 | 697.1 | 707.5 | 707.5 | 696.5 | 696.5 | 696.3 | 696.3 | 691.5 | 691.5 | 706.2 | 706.2 | 702.4 | 702.4 | 4.71 | 0 | 0 | 4.84 | 4.96 | 0 | 0 | 5.08 | 5.34 | 0 | 0 | 5.57 | 5.84 | 0 | 5.98 | 0 | 0 | 5.87 | 5.84 | 0 | 73173.22 | 2022/07/22 05:02:54 | 2022/07/21 18:14:28 | 7580.64 | 7449.59 | 7476.99 | 7421.34 | 7400.95 | 7435.45 | 7548.94 | 7515.46 | 7481.68 | 7479.73 | 12997.3 | 73169.82 | 0 | 74790.77 | 0
3596 | VNM - Đà Nẵng - Nhà Máy | /BCG Energy | 1020C0058922/EM001020C0058922 | 2022-07-22 16:05:00 | 32.4 | 38.9 | 3.4 | N/A | 25.264 | 161.1 | Online | 1020C0058922/INVT_05 | Grid connected | 390.3 | 389.3 | 389.9 | 227.2 | 225.9 | 226.3 | 25.153 | 25.111 | 25.058 | 98.52 | 60.5 | 0.999 | 50 | 17.051 | 0.196 | 737.61 | 17.308 | 690.9 | 690.9 | 715.4 | 715.4 | 691.9 | 691.9 | 685.6 | 685.6 | 690 | 690 | 697 | 697 | 690.8 | 690.8 | 669 | 669 | 686 | 686 | 683.9 | 683.9 | 3.54 | 0 | 0 | 3.01 | 3.06 | 0 | 0 | 2.85 | 2.63 | 0 | 0 | 2.23 | 2.1 | 0 | 2.12 | 0 | 0 | 1.97 | 2.14 | 0 | 73176.6 | 2022/07/22 05:02:54 | 2022/07/21 18:14:28 | 7580.97 | 7449.93 | 7477.33 | 7421.67 | 7401.28 | 7435.79 | 7549.29 | 7515.8 | 7482.03 | 7480.08 | 13000.67 | 73173.19 | 0 | 74794.22 | 0
3597 | VNM - Đà Nẵng - Nhà Máy | /BCG Energy | 1020C0058922/EM001020C0058922 | 2022-07-22 16:10:00 | 31.5 | 35.3 | 3.9 | N/A | 25.307 | 377.7 | Online | 1020C0058922/INVT_05 | Grid connected | 390.1 | 389.2 | 389.1 | 227.2 | 224.8 | 225.3 | 50.89 | 50.87 | 50.769 | 98.46 | 61.1 | 0.999 | 49.92 | 34.57 | -0.29 | 738.84 | 35.086 | 709.8 | 709.8 | 699.8 | 699.8 | 700.1 | 700.1 | 693.3 | 693.3 | 698.5 | 698.5 | 681.5 | 681.5 | 693.2 | 693.2 | 667.5 | 667.5 | 715.4 | 715.4 | 711.2 | 711.2 | 5.28 | 0 | 0 | 5.33 | 5.26 | 0 | 0 | 5.18 | 5.19 | 0 | 0 | 5.26 | 5.12 | 0 | 4.84 | 0 | 0 | 4.35 | 4.18 | 0 | 73177.83 | 2022/07/22 05:02:54 | 2022/07/21 18:14:28 | 7581.13 | 7450.07 | 7477.47 | 7421.81 | 7401.41 | 7435.91 | 7549.41 | 7515.92 | 7482.14 | 7480.2 | 13001.9 | 73174.42 | 0 | 74795.47 | 0
3598 | VNM - Đà Nẵng - Nhà Máy | /BCG Energy | 1020C0058922/EM001020C0058922 | 2022-07-22 16:15:00 | 31.4 | 35.4 | 3.4 | N/A | 25.391 | 189.7 | Online | 1020C0058922/INVT_05 | Grid connected | 390.1 | 389.2 | 390 | 227.2 | 225.8 | 226.3 | 32.764 | 32.702 | 32.631 | 98.39 | 61.3 | 0.999 | 50.14 | 22.231 | -0.126 | 741.05 | 22.588 | 679.9 | 679.9 | 700.8 | 700.8 | 697.2 | 697.2 | 703.1 | 703.1 | 686.5 | 686.5 | 696.4 | 696.4 | 702.5 | 702.5 | 695.6 | 695.6 | 688.9 | 688.9 | 702.5 | 702.5 | 3.86 | 0 | 0 | 3.16 | 2.76 | 0 | 0 | 2.37 | 2.83 | 0 | 0 | 3.03 | 3.51 | 0 | 3.5 | 0 | 0 | 3.6 | 3.62 | 0 | 73180.04 | 2022/07/22 05:02:54 | 2022/07/21 18:14:28 | 7581.36 | 7450.29 | 7477.7 | 7422.03 | 7401.63 | 7436.13 | 7549.64 | 7516.15 | 7482.37 | 7480.43 | 13004.1 | 73176.62 | 0 | 74797.73 | 0
3599 | VNM - Đà Nẵng - Nhà Máy | /BCG Energy | 1020C0058922/EM001020C0058922 | 2022-07-22 16:20:00 | 31.9 | 37.1 | 4.7 | N/A | 25.491 | 319.4 | Online | 1020C0058922/INVT_05 | Grid connected | 389.6 | 388.6 | 388.6 | 227.1 | 224.7 | 225.2 | 44.506 | 44.47 | 44.386 | 98.46 | 60.6 | 0.999 | 49.87 | 30.147 | -0.172 | 743.69 | 30.603 | 697.9 | 697.9 | 700.4 | 700.4 | 697.1 | 697.1 | 698.1 | 698.1 | 702.1 | 702.1 | 701.9 | 701.9 | 696.3 | 696.3 | 699.1 | 699.1 | 697 | 697 | 702.4 | 702.4 | 4.48 | 0 | 0 | 4.37 | 4.5 | 0 | 0 | 4.32 | 4.29 | 0 | 0 | 4.31 | 4.62 | 0 | 4.38 | 0 | 0 | 4.37 | 4.46 | 0 | 73182.68 | 2022/07/22 05:02:54 | 2022/07/21 18:14:28 | 7581.62 | 7450.55 | 7477.96 | 7422.28 | 7401.89 | 7436.39 | 7549.91 | 7516.41 | 7482.63 | 7480.7 | 13006.78 | 73179.3 | 0 | 74800.36 | 0
3600 | VNM - Đà Nẵng - Nhà Máy | /BCG Energy | 1020C0058922/EM001020C0058922 | 2022-07-22 16:25:00 | 31.9 | 36.9 | 3.5 | N/A | 25.582 | 288.4 | Online | 1020C0058922/INVT_05 | Grid connected | 389.7 | 388.5 | 388.6 | 227.1 | 224.7 | 225.2 | 37.861 | 37.817 | 37.735 | 98.53 | 60.4 | 0.999 | 50.03 | 25.596 | 0.315 | 746.05 | 25.986 | 709.9 | 709.9 | 711.7 | 711.7 | 715.5 | 715.5 | 709.2 | 709.2 | 677.5 | 677.5 | 684.3 | 684.3 | 684.4 | 684.4 | 697.5 | 697.5 | 722.1 | 722.1 | 678.5 | 678.5 | 3.72 | 0 | 0 | 3.76 | 3.73 | 0 | 0 | 3.69 | 3.81 | 0 | 0 | 3.77 | 3.88 | 0 | 3.62 | 0 | 0 | 3.42 | 3.82 | 0 | 73185.04 | 2022/07/22 05:02:54 | 2022/07/21 18:14:28 | 7581.87 | 7450.79 | 7478.2 | 7422.52 | 7402.12 | 7436.63 | 7550.16 | 7516.66 | 7482.89 | 7480.95 | 13009.11 | 73181.63 | 0 | 74802.79 | 0
3601 | VNM - Đà Nẵng - Nhà Máy | /BCG Energy | 1020C0058922/EM001020C0058922 | 2022-07-22 16:30:00 | 31.6 | 36.6 | 4.7 | N/A | 25.671 | 285.8 | Online | 1020C0058922/INVT_05 | Grid connected | 390.7 | 389.5 | 389.7 | 227.1 | 225.7 | 226.3 | 35.1 | 35.076 | 35.019 | 98.57 | 61 | 0.999 | 49.97 | 23.781 | -0.12 | 748.14 | 24.121 | 676.5 | 676.5 | 686.8 | 686.8 | 697.1 | 697.1 | 685.1 | 685.1 | 674.5 | 674.5 | 708.5 | 708.5 | 717.2 | 717.2 | 709.5 | 709.5 | 691 | 691 | 708.3 | 708.3 | 3.69 | 0 | 0 | 3.62 | 3.55 | 0 | 0 | 3.51 | 3.4 | 0 | 0 | 3.33 | 3.22 | 0 | 3.42 | 0 | 0 | 3.69 | 3.61 | 0 | 73187.13 | 2022/07/22 05:02:54 | 2022/07/21 18:14:28 | 7582.03 | 7451 | 7478.42 | 7422.74 | 7402.34 | 7436.86 | 7550.38 | 7516.88 | 7483.1 | 7481.17 | 13011.19 | 73183.71 | 0 | 74804.92 | 0
3602 | VNM - Đà Nẵng - Nhà Máy | /BCG Energy | 1020C0058922/EM001020C0058922 | 2022-07-22 16:35:00 | 32.1 | 36.9 | 4.7 | N/A | 25.753 | 266.3 | Online | 1020C0058922/INVT_05 | Grid connected | 389.7 | 389.5 | 389.7 | 227.1 | 225.7 | 226.3 | 31.395 | 31.364 | 31.154 | 98.43 | 61 | 0.999 | 50.04 | 21.258 | -0.066 | 750 | 21.595 | 661.9 | 661.9 | 663 | 663 | 673.2 | 673.2 | 667 | 667 | 647.4 | 647.4 | 690 | 690 | 661.2 | 661.2 | 684.9 | 684.9 | 673 | 673 | 675 | 675 | 3.33 | 0 | 0 | 3.33 | 3.43 | 0 | 0 | 3.24 | 3.2 | 0 | 0 | 2.92 | 3.26 | 0 | 3.25 | 0 | 0 | 3.4 | 3.3 | 0 | 73188.99 | 2022/07/22 05:02:54 | 2022/07/21 18:14:28 | 7582.22 | 7451.19 | 7478.62 | 7422.92 | 7402.52 | 7437.04 | 7550.57 | 7517.07 | 7483.29 | 7481.36 | 13013.05 | 73185.57 | 0 | 74806.8 | 0
3603 | VNM - Đà Nẵng - Nhà Máy | /BCG Energy | 1020C0058922/EM001020C0058922 | 2022-07-22 16:40:00 | 32 | 36.4 | 3.5 | N/A | 25.83 | 246.2 | Online | 1020C0058922/INVT_05 | Grid connected | 391.7 | 391.5 | 391.8 | 228.1 | 225.7 | 227.4 | 26.419 | 26.396 | 26.337 | 98.53 | 60.8 | 0.999 | 50 | 18.002 | 0.077 | 751.61 | 18.269 | 648.8 | 648.8 | 647 | 647 | 661.1 | 661.1 | 667.1 | 667.1 | 608.2 | 608.2 | 678.5 | 678.5 | 621 | 621 | 671.3 | 671.3 | 661 | 661 | 633.6 | 633.6 | 3.08 | 0 | 0 | 2.81 | 2.83 | 0 | 0 | 2.71 | 2.93 | 0 | 0 | 2.44 | 3.1 | 0 | 2.72 | 0 | 0 | 2.82 | 2.98 | 0 | 73190.62 | 2022/07/22 05:02:54 | 2022/07/21 18:14:28 | 7582.38 | 7451.36 | 7478.79 | 7423.09 | 7402.68 | 7437.21 | 7550.74 | 7517.24 | 7483.44 | 7481.53 | 13014.66 | 73187.18 | 0 | 74808.46 | 0
3604 | VNM - Đà Nẵng - Nhà Máy | /BCG Energy | 1020C0058922/EM001020C0058922 | 2022-07-22 16:45:00 | 31.2 | 35.3 | 5 | N/A | 25.901 | 233.3 | Online | 1020C0058922/INVT_05 | Grid connected | 391.7 | 391.6 | 390.8 | 228.1 | 225.7 | 227.4 | 22.518 | 22.318 | 22.255 | 98.58 | 60.4 | 0.999 | 50.02 | 15.282 | -0.042 | 752.95 | 15.52 | 649.8 | 649.8 | 602.8 | 602.8 | 596.5 | 596.5 | 601 | 601 | 575.4 | 575.4 | 714.4 | 714.4 | 600.2 | 600.2 | 601.5 | 601.5 | 607.6 | 607.6 | 590.1 | 590.1 | 2.26 | 0 | 0 | 2.74 | 2.83 | 0 | 0 | 2.57 | 2.9 | 0 | 0 | 0.99 | 2.91 | 0 | 2.84 | 0 | 0 | 2.6 | 2.8 | 0 | 73191.94 | 2022/07/22 05:02:54 | 2022/07/21 18:14:28 | 7582.52 | 7451.5 | 7478.93 | 7423.23 | 7402.82 | 7437.28 | 7550.89 | 7517.38 | 7483.57 | 7481.68 | 13016.01 | 73188.53 | 0 | 74809.8 | 0
3605 | VNM - Đà Nẵng - Nhà Máy | /BCG Energy | 1020C0058922/EM001020C0058922 | 2022-07-22 16:50:00 | 31.4 | 35.1 | 2.8 | N/A | 25.967 | 205.6 | Online | 1020C0058922/INVT_05 | Grid connected | 392.7 | 392.6 | 391.8 | 228.1 | 226.7 | 227.4 | 17.724 | 17.708 | 17.645 | 98.49 | 59.8 | 0.999 | 50.04 | 12.015 | -0.005 | 754.09 | 12.201 | 583.8 | 583.8 | 578.8 | 578.8 | 582.7 | 582.7 | 576.9 | 576.9 | 569.1 | 569.1 | 702.6 | 702.6 | 587.9 | 587.9 | 590 | 590 | 583.9 | 583.9 | 594.3 | 594.3 | 2.48 | 0 | 0 | 2.43 | 2.46 | 0 | 0 | 2.37 | 1.82 | 0 | 0 | 0.79 | 2.29 | 0 | 2.23 | 0 | 0 | 2.19 | 2.39 | 0 | 73193.08 | 2022/07/22 05:02:54 | 2022/07/21 18:14:28 | 7582.65 | 7451.63 | 7479.05 | 7423.35 | 7402.94 | 7437.32 | 7551.02 | 7517.5 | 7483.71 | 7481.8 | 13017.14 | 73189.66 | 0 | 74810.97 | 0
3606 | VNM - Đà Nẵng - Nhà Máy | /BCG Energy | 1020C0058922/EM001020C0058922 | 2022-07-22 16:55:00 | 31.3 | 34.9 | 5.3 | N/A | 26.026 | 190.6 | Online | 1020C0058922/INVT_05 | Grid connected | 392.7 | 392.6 | 392.9 | 229.1 | 226.7 | 227.4 | 14.419 | 14.417 | 14.359 | 98.4 | 59.4 | 0.999 | 50.03 | 9.82 | 0.022 | 755 | 9.978 | 529.8 | 529.8 | 530.7 | 530.7 | 608.8 | 608.8 | 529.1 | 529.1 | 513 | 513 | 696.8 | 696.8 | 538.7 | 538.7 | 530.4 | 530.4 | 535.1 | 535.1 | 529.5 | 529.5 | 2.14 | 0 | 0 | 2.14 | 0.97 | 0 | 0 | 2.11 | 1.71 | 0 | 0 | 0.79 | 2.11 | 0 | 2.2 | 0 | 0 | 2.05 | 2.23 | 0 | 73194 | 2022/07/22 05:02:54 | 2022/07/21 18:14:28 | 7582.75 | 7451.73 | 7479.13 | 7423.44 | 7403.03 | 7437.37 | 7551.13 | 7517.61 | 7483.81 | 7481.9 | 13018.05 | 73190.57 | 0 | 74811.9 | 0
3607 | VNM - Đà Nẵng - Nhà Máy | /BCG Energy | 1020C0058922/EM001020C0058922 | 2022-07-22 17:00:00 | 31.5 | 34.6 | 3.5 | N/A | 26.079 | 166.1 | Online | 1020C0058922/INVT_05 | Grid connected | 394.7 | 394.8 | 393.9 | 229.1 | 227.7 | 228.4 | 9.957 | 9.921 | 9.87 | 97.61 | 59 | 0.999 | 50.06 | 6.651 | -0.006 | 755.68 | 6.822 | 481.9 | 481.9 | 484.6 | 484.6 | 679.1 | 679.1 | 505.1 | 505.1 | 450.5 | 450.5 | 673.5 | 673.5 | 552.3 | 552.3 | 553.5 | 553.5 | 509.1 | 509.1 | 498.4 | 498.4 | 1.82 | 0 | 0 | 1.72 | 0.77 | 0 | 0 | 1.71 | 1.72 | 0 | 0 | 0.79 | 0.88 | 0 | 0.95 | 0 | 0 | 1.49 | 1.62 | 0 | 73194.67 | 2022/07/22 05:02:54 | 2022/07/21 18:14:28 | 7582.83 | 7451.81 | 7479.17 | 7423.52 | 7403.1 | 7437.41 | 7551.19 | 7517.68 | 7483.88 | 7481.98 | 13018.72 | 73191.24 | 0 | 74812.57 | 0
3608 | VNM - Đà Nẵng - Nhà Máy | /BCG Energy | 1020C0058922/EM001020C0058922 | 2022-07-22 17:05:00 | 31.1 | 33.6 | 3.2 | N/A | 26.122 | 146.8 | Online | 1020C0058922/INVT_05 | Grid connected | 393.6 | 393.7 | 393.9 | 229.1 | 227.7 | 228.4 | 7.695 | 7.699 | 7.677 | 98.11 | 58.6 | 0.999 | 49.96 | 5.228 | -0.021 | 756.12 | 5.329 | 671.4 | 671.4 | 437.2 | 437.2 | 733.2 | 733.2 | 683.4 | 683.4 | 399.4 | 399.4 | 435.5 | 435.5 | 732.3 | 732.3 | 666.3 | 666.3 | 601 | 601 | 415.3 | 415.3 | 0.8 | 0 | 0 | 1.43 | 0.77 | 0 | 0 | 0.64 | 1.59 | 0 | 0 | 1.4 | 0.68 | 0 | 0.75 | 0 | 0 | 0.69 | 1.56 | 0 | 73195.11 | 2022/07/22 05:02:54 | 2022/07/21 18:14:28 | 7582.87 | 7451.86 | 7479.22 | 7423.56 | 7403.16 | 7437.45 | 7551.23 | 7517.71 | 7483.92 | 7482.04 | 13019.15 | 73191.67 | 0 | 74813.02 | 0
3609 | VNM - Đà Nẵng - Nhà Máy | /BCG Energy | 1020C0058922/EM001020C0058922 | 2022-07-22 17:10:00 | 31.2 | 33.5 | 4.6 | N/A | 26.164 | 127.8 | Online | 1020C0058922/INVT_05 | Grid connected | 394.7 | 394.9 | 394.9 | 229.1 | 227.7 | 229.4 | 6.164 | 6.171 | 6.05 | 96.8 | 58.2 | 0.999 | 50.01 | 4.137 | -0.014 | 756.49 | 4.274 | 710.2 | 710.2 | 356.8 | 356.8 | 709 | 709 | 721.1 | 721.1 | 377.3 | 377.3 | 640.9 | 640.9 | 708.3 | 708.3 | 655.5 | 655.5 | 647.6 | 647.6 | 639.5 | 639.5 | 0.8 | 0 | 0 | 1.18 | 0.77 | 0 | 0 | 0.64 | 1 | 0 | 0 | 0.76 | 0.68 | 0 | 0.75 | 0 | 0 | 0.69 | 0.86 | 0 | 73195.49 | 2022/07/22 05:02:54 | 2022/07/21 18:14:28 | 7582.91 | 7451.91 | 7479.26 | 7423.6 | 7403.2 | 7437.48 | 7551.27 | 7517.75 | 7483.95 | 7482.08 | 13019.53 | 73192.05 | 0 | 74813.41 | 0
3610 | VNM - Đà Nẵng - Nhà Máy | /BCG Energy | 1020C0058922/EM001020C0058922 | 2022-07-22 17:15:00 | 31.4 | 33.5 | 2.1 | N/A | 26.2 | 114.9 | Online | 1020C0058922/INVT_05 | Grid connected | 395.7 | 395.9 | 394.9 | 230.1 | 228.8 | 229.4 | 5.328 | 5.326 | 5.327 | 96.78 | 57.6 | 0.999 | 50.05 | 3.653 | -0.004 | 756.81 | 3.775 | 697.9 | 697.9 | 500.8 | 500.8 | 703.1 | 703.1 | 691.1 | 691.1 | 286.2 | 286.2 | 704 | 704 | 696.3 | 696.3 | 643.5 | 643.5 | 697 | 697 | 684.4 | 684.4 | 0.6 | 0 | 0 | 0.77 | 0.77 | 0 | 0 | 0.64 | 0.85 | 0 | 0 | 0.56 | 0.68 | 0 | 0.75 | 0 | 0 | 0.69 | 0.66 | 0 | 73195.8 | 2022/07/22 05:02:54 | 2022/07/21 18:14:28 | 7582.95 | 7451.93 | 7479.29 | 7423.63 | 7403.23 | 7437.51 | 7551.31 | 7517.79 | 7483.99 | 7482.11 | 13019.85 | 73192.37 | 0 | 74813.74 | 0
3611 | VNM - Đà Nẵng - Nhà Máy | /BCG Energy | 1020C0058922/EM001020C0058922 | 2022-07-22 17:20:00 | 30.9 | 33 | 4.6 | N/A | 26.232 | 97.6 | Online | 1020C0058922/INVT_05 | Grid connected | 395.6 | 395.7 | 395.5 | 230.1 | 228.8 | 230.4 | 5.133 | 5.128 | 5.128 | 96.34 | 57.4 | 0.999 | 49.94 | 3.509 | 0.003 | 757.11 | 3.643 | 674.6 | 674.6 | 680.8 | 680.8 | 686.4 | 686.4 | 680.6 | 680.6 | 557.5 | 557.5 | 671.9 | 671.9 | 668.8 | 668.8 | 669.7 | 669.7 | 685 | 685 | 670 | 670 | 0.6 | 0 | 0 | 0.57 | 0.57 | 0 | 0 | 0.44 | 0.65 | 0 | 0 | 0.56 | 0.68 | 0 | 0.55 | 0 | 0 | 0.49 | 0.66 | 0 | 73196.1 | 2022/07/22 05:02:54 | 2022/07/21 18:14:28 | 7582.98 | 7451.97 | 7479.33 | 7423.66 | 7403.25 | 7437.54 | 7551.35 | 7517.82 | 7484.02 | 7482.15 | 13020.14 | 73192.66 | 0 | 74814.07 | 0
3612 | VNM - Đà Nẵng - Nhà Máy | /BCG Energy | 1020C0058922/EM001020C0058922 | 2022-07-22 17:25:00 | 30.8 | 32.4 | 2.8 | N/A | 26.259 | 75.3 | Online | 1020C0058922/INVT_05 | Grid connected | 396.6 | 396.8 | 396.6 | 230.1 | 229.8 | 230.4 | 4.553 | 4.547 | 4.552 | 95.84 | 57 | 0.999 | 50.11 | 3.1 | -0.014 | 757.39 | 3.231 | 661.9 | 661.9 | 666.1 | 666.1 | 667.1 | 667.1 | 655.1 | 655.1 | 665.5 | 665.5 | 653.9 | 653.9 | 666.3 | 666.3 | 661.7 | 661.7 | 661 | 661 | 648.4 | 648.4 | 0.6 | 0 | 0 | 0.57 | 0.57 | 0 | 0 | 0.44 | 0.65 | 0 | 0 | 0.32 | 0.68 | 0 | 0.55 | 0 | 0 | 0.49 | 0.66 | 0 | 73196.38 | 2022/07/22 05:02:54 | 2022/07/21 18:14:28 | 7583.01 | 7452 | 7479.35 | 7423.68 | 7403.28 | 7437.58 | 7551.38 | 7517.85 | 7484.04 | 7482.17 | 13020.42 | 73192.94 | 0 | 74814.34 | 0
3613 | VNM - Đà Nẵng - Nhà Máy | /BCG Energy | 1020C0058922/EM001020C0058922 | 2022-07-22 17:30:00 | 30.7 | 32 | 3.4 | N/A | 26.278 | 61.8 | Online | 1020C0058922/INVT_05 | Grid connected | 395.5 | 396.8 | 396.6 | 231.1 | 229.8 | 230.4 | 4.246 | 4.238 | 4.245 | 95.94 | 56.8 | 0.999 | 50 | 2.834 | -0.001 | 757.63 | 2.954 | 655.8 | 655.8 | 656.8 | 656.8 | 673.8 | 673.8 | 649.4 | 649.4 | 659.5 | 659.5 | 666 | 666 | 660.3 | 660.3 | 655.5 | 655.5 | 658.7 | 658.7 | 655.3 | 655.3 | 0.6 | 0 | 0 | 0.25 | 0.57 | 0 | 0 | 0.44 | 0.45 | 0 | 0 | 0.32 | 0.48 | 0 | 0.55 | 0 | 0 | 0.49 | 0.39 | 0 | 73196.62 | 2022/07/22 05:02:54 | 2022/07/21 18:14:28 | 7583.04 | 7452.02 | 7479.38 | 7423.71 | 7403.3 | 7437.6 | 7551.4 | 7517.87 | 7484.07 | 7482.2 | 13020.67 | 73193.19 | 0 | 74814.59 | 0
3614 | VNM - Đà Nẵng - Nhà Máy | /BCG Energy | 1020C0058922/EM001020C0058922 | 2022-07-22 17:35:00 | 30.4 | 31.4 | 4.4 | N/A | 26.29 | 24.5 | Online | 1020C0058922/INVT_05 | Grid connected | 396.5 | 396.8 | 396.6 | 230.1 | 229.8 | 230.4 | 3.225 | 3.22 | 3.223 | 95.28 | 56.6 | 0.999 | 50.02 | 2.196 | 0.018 | 757.85 | 2.311 | 643.9 | 643.9 | 654 | 654 | 649 | 649 | 642.8 | 642.8 | 649.5 | 649.5 | 636.1 | 636.1 | 650.3 | 650.3 | 652.4 | 652.4 | 643 | 643 | 654.4 | 654.4 | 0.4 | 0 | 0 | 0.25 | 0.37 | 0 | 0 | 0.44 | 0.45 | 0 | 0 | 0.32 | 0.48 | 0 | 0.35 | 0 | 0 | 0.49 | 0.39 | 0 | 73196.84 | 2022/07/22 05:02:54 | 2022/07/21 18:14:28 | 7583.06 | 7452.04 | 7479.4 | 7423.72 | 7403.33 | 7437.62 | 7551.43 | 7517.9 | 7484.09 | 7482.22 | 13020.88 | 73193.4 | 0 | 74814.81 | 0
3615 | VNM - Đà Nẵng - Nhà Máy | /BCG Energy | 1020C0058922/EM001020C0058922 | 2022-07-22 17:40:00 | 30.1 | 30.7 | 3.1 | N/A | 26.296 | 17.7 | Online | 1020C0058922/INVT_05 | Grid connected | 395.5 | 396.8 | 395.6 | 230.1 | 229.8 | 230.4 | 2.604 | 2.601 | 2.604 | 94.24 | 56.2 | 0.999 | 49.95 | 1.688 | -0.025 | 758.01 | 1.791 | 622.7 | 622.7 | 643.3 | 643.3 | 649.3 | 649.3 | 609.1 | 609.1 | 638.8 | 638.8 | 637.1 | 637.1 | 624.3 | 624.3 | 633.1 | 633.1 | 637.1 | 637.1 | 629 | 629 | 0.4 | 0 | 0 | 0.25 | 0.16 | 0 | 0 | 0.24 | 0.45 | 0 | 0 | 0.32 | 0.48 | 0 | 0.35 | 0 | 0 | 0.29 | 0.39 | 0 | 73197 | 2022/07/22 05:02:54 | 2022/07/21 18:14:28 | 7583.08 | 7452.05 | 7479.42 | 7423.74 | 7403.35 | 7437.63 | 7551.44 | 7517.91 | 7484.11 | 7482.24 | 13021.04 | 73193.56 | 0 | 74814.97 | 0
3616 | VNM - Đà Nẵng - Nhà Máy | /BCG Energy | 1020C0058922/EM001020C0058922 | 2022-07-22 17:45:00 | 30.1 | 30.4 | 2.9 | N/A | 26.301 | 14.3 | Online | 1020C0058922/INVT_05 | Grid connected | 396.5 | 396.8 | 396.6 | 230.1 | 229.8 | 230.4 | 1.994 | 1.989 | 1.992 | 94.06 | 56 | 0.999 | 50 | 1.334 | -0.02 | 758.13 | 1.418 | 619.9 | 619.9 | 638.8 | 638.8 | 630.3 | 630.3 | 605.8 | 605.8 | 629.4 | 629.4 | 617.8 | 617.8 | 612.2 | 612.2 | 631.5 | 631.5 | 628.6 | 628.6 | 624.5 | 624.5 | 0.4 | 0 | 0 | 0.25 | 0.16 | 0 | 0 | 0.24 | 0.25 | 0 | 0 | 0.32 | 0.28 | 0 | 0.35 | 0 | 0 | 0.29 | 0.39 | 0 | 73197.12 | 2022/07/22 05:02:54 | 2022/07/21 18:14:28 | 7583.09 | 7452.06 | 7479.43 | 7423.75 | 7403.36 | 7437.64 | 7551.46 | 7517.93 | 7484.12 | 7482.26 | 13021.16 | 73193.68 | 0 | 74815.1 | 0
3617 | VNM - Đà Nẵng - Nhà Máy | /BCG Energy | 1020C0058922/EM001020C0058922 | 2022-07-22 17:50:00 | 30 | 30.2 | 3.5 | N/A | 26.305 | 11.5 | Online | 1020C0058922/INVT_05 | Grid connected | 395.4 | 396.8 | 396.6 | 230.1 | 229.8 | 230.4 | 1.607 | 1.599 | 1.606 | 90.15 | 55.6 | 0.999 | 50 | 1.033 | -0.003 | 758.23 | 1.149 | 625.8 | 625.8 | 608.8 | 608.8 | 634.6 | 634.6 | 622.5 | 622.5 | 623.5 | 623.5 | 612 | 612 | 607.7 | 607.7 | 601.5 | 601.5 | 625.1 | 625.1 | 607.8 | 607.8 | 0.2 | 0 | 0 | 0.25 | 0.16 | 0 | 0 | 0.24 | 0.25 | 0 | 0 | 0.32 | 0.28 | 0 | 0.35 | 0 | 0 | 0.29 | 0.39 | 0 | 73197.22 | 2022/07/22 05:02:54 | 2022/07/21 18:14:28 | 7583.1 | 7452.08 | 7479.44 | 7423.76 | 7403.37 | 7437.65 | 7551.47 | 7517.94 | 7484.13 | 7482.27 | 13021.26 | 73193.78 | 0 | 74815.21 | 0
3618 | VNM - Đà Nẵng - Nhà Máy | /BCG Energy | 1020C0058922/EM001020C0058922 | 2022-07-22 17:55:00 | 29.9 | 30 | 5.3 | N/A | 26.308 | 9.2 | Online | 1020C0058922/INVT_05 | Grid connected | 396.4 | 396.8 | 396.6 | 230.1 | 229.8 | 230.4 | 1.206 | 1.204 | 1.206 | 87.01 | 55.4 | 0.999 | 50.06 | 0.782 | -0.033 | 758.31 | 0.899 | 612.7 | 612.7 | 596.9 | 596.9 | 617.9 | 617.9 | 608.7 | 608.7 | 593.5 | 593.5 | 617.9 | 617.9 | 612.1 | 612.1 | 595.5 | 595.5 | 600.5 | 600.5 | 624.1 | 624.1 | 0.2 | 0 | 0 | 0.25 | 0.16 | 0 | 0 | 0.24 | 0.25 | 0 | 0 | 0.12 | 0.28 | 0 | 0.15 | 0 | 0 | 0.09 | 0.19 | 0 | 73197.3 | 2022/07/22 05:02:54 | 2022/07/21 18:14:28 | 7583.11 | 7452.09 | 7479.45 | 7423.77 | 7403.38 | 7437.66 | 7551.48 | 7517.95 | 7484.13 | 7482.28 | 13021.34 | 73193.86 | 0 | 74815.3 | 0
3619 | VNM - Đà Nẵng - Nhà Máy | /BCG Energy | 1020C0058922/EM001020C0058922 | 2022-07-22 18:00:00 | 29.8 | 29.9 | 3.5 | N/A | 26.31 | 6.7 | Online | 1020C0058922/INVT_05 | Grid connected | 396.3 | 396.9 | 396.6 | 230.1 | 229.8 | 230.4 | 0.868 | 0.866 | 0.868 | 85.02 | 55.2 | 0.993 | 49.99 | 0.533 | 0.065 | 758.36 | 0.628 | 601.9 | 601.9 | 590.9 | 590.9 | 607.1 | 607.1 | 619.1 | 619.1 | 587.1 | 587.1 | 588 | 588 | 588.3 | 588.3 | 613.6 | 613.6 | 582.7 | 582.7 | 606.5 | 606.5 | 0.2 | 0 | 0 | 0.25 | 0.16 | 0 | 0 | 0.24 | 0.25 | 0 | 0 | 0.12 | 0.28 | 0 | 0.15 | 0 | 0 | 0.09 | 0.19 | 0 | 73197.35 | 2022/07/22 05:02:54 | 2022/07/21 18:14:28 | 7583.12 | 7452.09 | 7479.46 | 7423.77 | 7403.39 | 7437.66 | 7551.48 | 7517.95 | 7484.14 | 7482.28 | 13021.39 | 73193.91 | 0 | 74815.34 | 0
3620 | VNM - Đà Nẵng - Nhà Máy | /BCG Energy | 1020C0058922/EM001020C0058922 | 2022-07-22 18:05:00 | 29.7 | 29.7 | 3.6 | N/A | 26.312 | 4.6 | Online | 1020C0058922/INVT_05 | Grid connected | 396.3 | 396.7 | 396.6 | 230.1 | 229.8 | 230.4 | 0.554 | 0.552 | 0.553 | 83.79 | 55 | 0.995 | 50.08 | 0.31 | 0.03 | 758.4 | 0.36 | 555.3 | 555.3 | 548.8 | 548.8 | 599.2 | 599.2 | 579.4 | 579.4 | 593.9 | 593.9 | 575.9 | 575.9 | 575.6 | 575.6 | 589.5 | 589.5 | 576.5 | 576.5 | 590.6 | 590.6 | 0.2 | 0 | 0 | 0.05 | 0.16 | 0 | 0 | 0.04 | 0.25 | 0 | 0 | 0.12 | 0.08 | 0 | 0.15 | 0 | 0 | 0.09 | 0.19 | 0 | 73197.39 | 2022/07/22 05:02:54 | 2022/07/21 18:14:28 | 7583.12 | 7452.09 | 7479.46 | 7423.77 | 7403.39 | 7437.67 | 7551.49 | 7517.96 | 7484.15 | 7482.29 | 13021.43 | 73193.95 | 0 | 74815.39 | 0
3621 | VNM - Đà Nẵng - Nhà Máy | /BCG Energy | 1020C0058922/EM001020C0058922 | 2022-07-22 18:10:00 | 29.7 | 29.6 | 3.7 | N/A | 26.313 | 2.8 | Online | 1020C0058922/INVT_05 | Grid connected | 395.2 | 396.7 | 395.6 | 230.1 | 229.8 | 230.4 | 0.347 | 0.346 | 0.346 | 80.11 | 54.8 | 0.995 | 50.13 | 0.142 | -0.013 | 758.41 | 0.172 | 554.6 | 554.6 | 551.9 | 551.9 | 553.7 | 553.7 | 565.4 | 565.4 | 573.3 | 573.3 | 555.1 | 555.1 | 550.4 | 550.4 | 592.6 | 592.6 | 583 | 583 | 564.7 | 564.7 | 0.2 | 0 | 0 | 0.01 | 0.16 | 0 | 0 | 0.04 | 0.05 | 0 | 0 | 0.01 | 0.08 | 0 | 0.15 | 0 | 0 | 0.01 | 0.19 | 0 | 73197.4 | 2022/07/22 05:02:54 | 2022/07/21 18:14:28 | 7583.12 | 7452.1 | 7479.46 | 7423.77 | 7403.39 | 7437.67 | 7551.49 | 7517.96 | 7484.15 | 7482.29 | 13021.44 | 73193.96 | 0 | 74815.4 | 0
3622 | VNM - Đà Nẵng - Nhà Máy | /BCG Energy | 1020C0058922/EM001020C0058922 | 2022-07-22 18:15:00 | 29.7 | 29.5 | 4.4 | N/A | 26.314 | 1.4 | Online | 1020C0058922/INVT_05 | Grid connected | 394.3 | 395.1 | 394.9 | 230.1 | 229.1 | 229.4 | 0.142 | 0.141 | 0.142 | 74.58 | 54.6 | 0.744 | 50.13 | 0.011 | 0.012 | 758.42 | 0.01 | 553.9 | 553.9 | 494.8 | 494.8 | 559.2 | 559.2 | 559.1 | 559.1 | 581.5 | 581.5 | 528 | 528 | 522.3 | 522.3 | 559.5 | 559.5 | 508.9 | 508.9 | 564.4 | 564.4 | 0.2 | 0 | 0 | 0 | 0.16 | 0 | 0 | 0 | 0.05 | 0 | 0 | -0.01 | 0.08 | 0 | 0.15 | 0 | 0 | -0.01 | 0.19 | 0 | 73197.41 | 2022/07/22 05:02:54 | 2022/07/21 18:14:28 | 7583.13 | 7452.1 | 7479.47 | 7423.78 | 7403.4 | 7437.67 | 7551.49 | 7517.96 | 7484.15 | 7482.29 | 13021.45 | 73193.97 | 0 | 74815.44 | 0
3623 | VNM - Đà Nẵng - Nhà Máy | /BCG Energy | 1020C0058922/EM001020C0058922 | 2022-07-22 18:20:00 | 29.6 | 29.5 | 3 | N/A | 26.314 | 0.8 | Online | 1020C0058922/INVT_05 | Standby : sunlight detection | 393.4 | 394.4 | 392.8 | 229.4 | 228.2 | 228.2 | 0 | 0 | 0 | 0 | 54.2 | 0 | 49.94 | 0 | 0 | 758.42 | 0 | 591.7 | 591.7 | 591.7 | 591.7 | 597.6 | 597.6 | 593 | 593 | 593.8 | 593.8 | 592.1 | 592.1 | 594.7 | 594.7 | 594.2 | 594.2 | 592.2 | 592.2 | 595.7 | 595.7 | 0 | 0 | 0 | 0 | 0 | 0 | 0 | 0 | 0 | 0 | 0 | 0 | 0 | 0 | 0 | 0 | 0 | 0 | 0 | 0 | 73197.41 | 2022/07/22 05:02:54 | 2022/07/22 18:16:34 | 7583.13 | 7452.1 | 7479.47 | 7423.78 | 7403.4 | 7437.67 | 7551.49 | 7517.96 | 7484.15 | 7482.29 | 13021.45 | 73193.97 | 0 | 74815.44 | 0
3624 | VNM - Đà Nẵng - Nhà Máy | /BCG Energy | 1020C0058922/EM001020C0058922 | 2022-07-22 18:25:00 | 29.5 | 29.4 | 2.7 | N/A | 26.314 | 0 | Online | 1020C0058922/INVT_05 | Standby : initialization | 393.4 | 393.5 | 392.8 | 229.4 | 228.2 | 228.2 | 0 | 0 | 0 | 0 | 54.2 | 0 | 49.93 | 0 | 0 | 758.42 | 0 | 183.1 | 183.1 | 182.9 | 182.9 | 182.7 | 182.7 | 182.8 | 182.8 | 182.1 | 182.1 | 182.6 | 182.6 | 182.9 | 182.9 | 182.9 | 182.9 | 183 | 183 | 183 | 183 | 0 | 0 | 0 | 0 | 0 | 0 | 0 | 0 | 0 | 0 | 0 | 0 | 0 | 0 | 0 | 0 | 0 | 0 | 0 | 0 | 73197.41 | 2022/07/22 05:02:54 | 2022/07/22 18:16:34 | 7583.13 | 7452.1 | 7479.47 | 7423.78 | 7403.4 | 7437.67 | 7551.49 | 7517.96 | 7484.15 | 7482.29 | 13021.45 | 73193.97 | 0 | 74815.44 | 0
3625 | VNM - Đà Nẵng - Nhà Máy | /BCG Energy | 1020C0058922/EM001020C0058922 | 2022-07-22 18:30:00 | 29.6 | 29.4 | 2.7 | N/A | 26.314 | 0 | Online | 1020C0058922/INVT_05 | Standby : initialization | N/A | N/A | N/A | 0 | 0 | 0 | 0 | 0 | 0 | 0 | 54.2 | 0 | 0 | 0 | 0 | 758.42 | 0 | 0 | 0 | 0 | 0 | 0 | 0 | 0 | 0 | 0 | 0 | 0 | 0 | 0 | 0 | 0 | 0 | 0 | 0 | 0 | 0 | 0 | 0 | 0 | 0 | 0 | 0 | 0 | 0 | 0 | 0 | 0 | 0 | 0 | 0 | 0 | 0 | 0 | 0 | 0 | 0 | 73197.41 | 2022/07/22 05:02:54 | 2022/07/22 18:16:34 | 7583.13 | 7452.1 | 7479.47 | 7423.78 | 7403.4 | 7437.67 | 7551.49 | 7517.96 | 7484.15 | 7482.29 | N/A | N/A | -0.1 | 74815.44 | 0
3626 | VNM - Đà Nẵng - Nhà Máy | /BCG Energy | 1020C0058922/EM001020C0058922 | 2022-07-23 00:00:00 | 27.2 | 27.2 | 1.2 | N/A | 0 | 0 | Online | 1020C0058922/INVT_05 | N/A | N/A | N/A | N/A | 0 | 0 | 0 | 0 | 0 | 0 | 0 | 44.7 | 0 | 0 | 0 | 0 | 0 | 0 | 0 | 0 | 0 | 0 | 0 | 0 | 0 | 0 | 0 | 0 | 0 | 0 | 0 | 0 | 0 | 0 | 0 | 0 | 0 | 0 | 0 | 0 | 0 | 0 | 0 | 0 | 0 | 0 | 0 | 0 | 0 | 0 | 0 | 0 | 0 | 0 | 0 | 0 | 0 | 0 | 73197.41 | N/A | N/A | 7583.13 | 7452.1 | 7479.47 | 7423.78 | 7403.4 | 7437.67 | 7551.49 | 7517.96 | 7484.15 | 7482.29 | N/A | N/A | -0.1 | 74815.44 | 0
3627 | VNM - Đà Nẵng - Nhà Máy | /BCG Energy | 1020C0058922/EM001020C0058922 | 2022-07-23 04:55:00 | 25.9 | 25.9 | 1.4 | N/A | 0 | 0.1 | Online | 1020C0058922/INVT_05 | Standby : initialization | 0 | 0 | 0 | 0 | 0 | 0 | 0 | 0 | 0 | 0 | 42.3 | 0 | 0 | 0 | 0 | 0 | 0 | 0 | 0 | 0 | 0 | 0 | 0 | 0 | 0 | 0 | 0 | 0 | 0 | 0 | 0 | 0 | 0 | 0 | 0 | 0 | 0 | 0 | 0 | 0 | 0 | 0 | 0 | 0 | 0 | 0 | 0 | 0 | 0 | 0 | 0 | 0 | 0 | 0 | 0 | 0 | 0 | 73197.41 | 2022/07/22 05:02:54 | 2022/07/22 18:16:34 | 7583.13 | 7452.1 | 7479.47 | 7423.78 | 7403.4 | 7437.67 | 7551.49 | 7517.96 | 7484.15 | 7482.29 | 13021.45 | 73193.97 | -0.1 | 74815.44 | 0
3628 | VNM - Đà Nẵng - Nhà Máy | /BCG Energy | 1020C0058922/EM001020C0058922 | 2022-07-23 05:00:00 | 26 | 25.9 | 1.1 | N/A | 0 | 1 | Online | 1020C0058922/INVT_05 | Standby : sunlight detection | 394.4 | 395.2 | 394.7 | 229.8 | 229.5 | 228.6 | 0 | 0 | 0 | 0 | 41.7 | 0 | 49.93 | 0 | 0 | 0 | 0 | 641.2 | 641.2 | 641.4 | 641.4 | 645 | 645 | 641.7 | 641.7 | 641.6 | 641.6 | 641.6 | 641.6 | 642.6 | 642.6 | 643.1 | 643.1 | 642 | 642 | 642.5 | 642.5 | 0 | 0 | 0 | 0 | 0 | 0 | 0 | 0 | 0 | 0 | 0 | 0 | 0 | 0 | 0 | 0 | 0 | 0 | 0 | 0 | 73197.41 | 2022/07/22 05:02:54 | 2022/07/22 18:16:34 | 7583.13 | 7452.1 | 7479.47 | 7423.78 | 7403.4 | 7437.67 | 7551.49 | 7517.96 | 7484.15 | 7482.29 | 13021.45 | 73193.97 | 0 | 74815.44 | 0
3629 | VNM - Đà Nẵng - Nhà Máy | /BCG Energy | 1020C0058922/EM001020C0058922 | 2022-07-23 05:05:00 | 25.9 | 25.9 | 1 | N/A | 0 | 2.4 | Online | 1020C0058922/INVT_05 | Grid connected | 391 | 392.7 | 392 | 227.9 | 227.1 | 227.6 | 0.341 | 0.341 | 0.341 | 74.7 | 41 | 0.975 | 50.02 | 0.117 | -0.027 | 0.01 | 0.16 | 550.8 | 550.8 | 523.9 | 523.9 | 517.6 | 517.6 | 511.9 | 511.9 | 517.1 | 517.1 | 526.5 | 526.5 | 544.5 | 544.5 | 524.1 | 524.1 | 463.5 | 463.5 | 505.8 | 505.8 | 0.07 | -0.05 | 0.06 | -0.03 | 0.08 | -0.07 | 0.06 | -0.04 | 0.07 | -0.06 | 0.06 | -0.04 | 0.07 | -0.05 | 0.08 | -0.06 | 0.05 | -0.01 | 0.08 | -0.05 | 73197.42 | 2022/07/23 05:02:42 | 2022/07/22 18:16:34 | 7583.13 | 7452.1 | 7479.47 | 7423.78 | 7403.4 | 7437.68 | 7551.5 | 7517.96 | 7484.15 | 7482.3 | 13021.46 | 73193.98 | 0 | 74815.47 | 0
3630 | VNM - Đà Nẵng - Nhà Máy | /BCG Energy | 1020C0058922/EM001020C0058922 | 2022-07-23 05:10:00 | 25.8 | 25.8 | 1.4 | N/A | 0.001 | 3.9 | Online | 1020C0058922/INVT_05 | Grid connected | 391 | 392.7 | 392 | 227.9 | 227.1 | 227.6 | 0.305 | 0.304 | 0.305 | 79.48 | 41.9 | 0.991 | 50.1 | 0.299 | 0.04 | 0.02 | 0.375 | 577.5 | 577.5 | 563.4 | 563.4 | 556.1 | 556.1 | 545.5 | 545.5 | 547.2 | 547.2 | 529.8 | 529.8 | 559.9 | 559.9 | 507.8 | 507.8 | 473.1 | 473.1 | 499.8 | 499.8 | 0.07 | -0.05 | 0.06 | 0.01 | 0.08 | -0.07 | 0.06 | 0.01 | 0.07 | -0.06 | 0.06 | 0.01 | 0.07 | -0.05 | 0.08 | -0.06 | 0.05 | 0.01 | 0.08 | -0.05 | 73197.43 | 2022/07/23 05:02:42 | 2022/07/22 18:16:34 | 7583.13 | 7452.1 | 7479.47 | 7423.78 | 7403.4 | 7437.68 | 7551.5 | 7517.96 | 7484.15 | 7482.3 | 13021.47 | 73193.99 | 0 | 74815.47 | 0
3631 | VNM - Đà Nẵng - Nhà Máy | /BCG Energy | 1020C0058922/EM001020C0058922 | 2022-07-23 05:15:00 | 25.9 | 26 | 0.5 | N/A | 0.003 | 9.3 | Online | 1020C0058922/INVT_05 | Grid connected | 391 | 391.7 | 392 | 227.9 | 227.1 | 227.6 | 1.328 | 1.325 | 1.327 | 89.93 | 42.5 | 0.999 | 50.03 | 0.893 | 0.002 | 0.07 | 1.007 | 619.4 | 619.4 | 613.9 | 613.9 | 613.6 | 613.6 | 589.9 | 589.9 | 607.2 | 607.2 | 631.8 | 631.8 | 619.8 | 619.8 | 535.4 | 535.4 | 445.5 | 445.5 | 613.7 | 613.7 | 0.07 | -0.05 | 0.06 | 0.01 | 0.08 | -0.07 | 0.06 | 0.01 | 0.07 | -0.06 | 0.06 | 0.01 | 0.07 | -0.05 | 0.08 | -0.06 | 0.05 | 0.01 | 0.08 | -0.05 | 73197.48 | 2022/07/23 05:02:42 | 2022/07/22 18:16:34 | 7583.14 | 7452.11 | 7479.48 | 7423.79 | 7403.41 | 7437.68 | 7551.51 | 7517.97 | 7484.15 | 7482.31 | 13021.52 | 73194.04 | 0 | 74815.55 | 0
3632 | VNM - Đà Nẵng - Nhà Máy | /BCG Energy | 1020C0058922/EM001020C0058922 | 2022-07-23 05:20:00 | 25.9 | 26.1 | 1 | N/A | 0.007 | 13.8 | Online | 1020C0058922/INVT_05 | Grid connected | 392.1 | 392.8 | 392 | 227.9 | 227.1 | 227.6 | 2.129 | 2.123 | 2.125 | 94.06 | 43.1 | 0.999 | 49.92 | 1.461 | 0.028 | 0.17 | 1.553 | 625.5 | 625.5 | 640.3 | 640.3 | 653.2 | 653.2 | 640.7 | 640.7 | 627.9 | 627.9 | 649.9 | 649.9 | 631.9 | 631.9 | 618.1 | 618.1 | 562.8 | 562.8 | 624.2 | 624.2 | 0.27 | -0.05 | 0.06 | 0.01 | 0.28 | -0.07 | 0.06 | 0.01 | 0.27 | -0.06 | 0.06 | 0.01 | 0.27 | -0.05 | 0.28 | -0.06 | 0.05 | 0.01 | 0.28 | -0.05 | 73197.58 | 2022/07/23 05:02:42 | 2022/07/22 18:16:34 | 7583.15 | 7452.11 | 7479.49 | 7423.8 | 7403.42 | 7437.69 | 7551.52 | 7517.98 | 7484.16 | 7482.32 | 13021.62 | 73194.14 | 0 | 74815.64 | 0
3633 | VNM - Đà Nẵng - Nhà Máy | /BCG Energy | 1020C0058922/EM001020C0058922 | 2022-07-23 05:25:00 | 25.9 | 26.2 | 1 | N/A | 0.012 | 20.4 | Online | 1020C0058922/INVT_05 | Grid connected | 392.1 | 392.8 | 392 | 227.9 | 227.1 | 227.6 | 3.176 | 3.169 | 3.159 | 95.28 | 43.3 | 0.999 | 49.97 | 2.279 | 0.007 | 0.32 | 2.392 | 657.2 | 657.2 | 643.9 | 643.9 | 649.6 | 649.6 | 649.9 | 649.9 | 655.1 | 655.1 | 665.6 | 665.6 | 658.2 | 658.2 | 656.1 | 656.1 | 667.6 | 667.6 | 649.8 | 649.8 | 0.27 | -0.05 | 0.06 | 0.21 | 0.28 | -0.07 | 0.06 | 0.21 | 0.27 | -0.06 | 0.06 | 0.21 | 0.27 | -0.05 | 0.28 | -0.06 | 0.05 | 0.21 | 0.28 | -0.05 | 73197.73 | 2022/07/23 05:02:42 | 2022/07/22 18:16:34 | 7583.17 | 7452.13 | 7479.51 | 7423.81 | 7403.44 | 7437.71 | 7551.54 | 7518 | 7484.18 | 7482.34 | 13021.78 | 73194.3 | 0 | 74815.83 | 0
3634 | VNM - Đà Nẵng - Nhà Máy | /BCG Energy | 1020C0058922/EM001020C0058922 | 2022-07-23 05:30:00 | 26 | 26.4 | 1.6 | N/A | 0.019 | 30 | Online | 1020C0058922/INVT_05 | Grid connected | 393.1 | 393.8 | 393 | 227.9 | 228.1 | 228.6 | 5.273 | 5.265 | 5.269 | 96.34 | 43.7 | 0.999 | 50.03 | 3.589 | -0.056 | 0.57 | 3.726 | 679.5 | 679.5 | 675.1 | 675.1 | 696.7 | 696.7 | 669.4 | 669.4 | 689.9 | 689.9 | 697.8 | 697.8 | 692 | 692 | 691.3 | 691.3 | 674.9 | 674.9 | 662.5 | 662.5 | 0.47 | -0.05 | 0.06 | 0.41 | 0.48 | -0.07 | 0.06 | 0.42 | 0.47 | -0.06 | 0.06 | 0.41 | 0.47 | -0.05 | 0.48 | -0.06 | 0.05 | 0.41 | 0.48 | -0.05 | 73197.98 | 2022/07/23 05:02:42 | 2022/07/22 18:16:34 | 7583.2 | 7452.16 | 7479.54 | 7423.83 | 7403.47 | 7437.73 | 7551.57 | 7518.03 | 7484.2 | 7482.37 | 13022.02 | 73194.54 | 0 | 74816.1 | 0
3635 | VNM - Đà Nẵng - Nhà Máy | /BCG Energy | 1020C0058922/EM001020C0058922 | 2022-07-23 05:35:00 | 26.4 | 26.8 | 2.1 | N/A | 0.03 | 41 | Online | 1020C0058922/INVT_05 | Grid connected | 393.1 | 393.8 | 394 | 228.9 | 228.1 | 228.6 | 7.505 | 7.499 | 7.48 | 97.21 | 44.1 | 0.999 | 50.06 | 5.107 | -0.033 | 0.92 | 5.253 | 691.5 | 691.5 | 685.8 | 685.8 | 685.6 | 685.6 | 691.9 | 691.9 | 685.1 | 685.1 | 696.2 | 696.2 | 720.3 | 720.3 | 722.1 | 722.1 | 715.6 | 715.6 | 659.3 | 659.3 | 0.67 | -0.05 | 0.06 | 0.61 | 0.68 | -0.07 | 0.06 | 0.62 | 0.67 | -0.06 | 0.06 | 0.61 | 0.67 | -0.05 | 0.68 | -0.06 | 0.05 | 0.41 | 0.48 | -0.05 | 73198.33 | 2022/07/23 05:02:42 | 2022/07/22 18:16:34 | 7583.24 | 7452.19 | 7479.58 | 7423.88 | 7403.51 | 7437.76 | 7551.61 | 7518.07 | 7484.23 | 7482.4 | 13022.38 | 73194.9 | 0 | 74816.47 | 0
3636 | VNM - Đà Nẵng - Nhà Máy | /BCG Energy | 1020C0058922/EM001020C0058922 | 2022-07-23 05:40:00 | 26.6 | 27.2 | 1.4 | N/A | 0.044 | 52.5 | Online | 1020C0058922/INVT_05 | Grid connected | 396.2 | 397 | 396 | 229.9 | 229.1 | 229.6 | 9.312 | 9.305 | 9.234 | 97.7 | 44.5 | 0.999 | 50.1 | 6.491 | -0.052 | 1.36 | 6.644 | 697.5 | 697.5 | 697.9 | 697.9 | 693.8 | 693.8 | 702.1 | 702.1 | 697.1 | 697.1 | 690 | 690 | 715.9 | 715.9 | 746.1 | 746.1 | 739.6 | 739.6 | 724.3 | 724.3 | 0.91 | -0.05 | 0.06 | 0.77 | 0.92 | -0.07 | 0.06 | 0.76 | 0.9 | -0.06 | 0.06 | 0.78 | 0.98 | -0.05 | 0.73 | -0.06 | 0.05 | 0.61 | 0.71 | -0.05 | 73198.77 | 2022/07/23 05:02:42 | 2022/07/22 18:16:34 | 7583.29 | 7452.25 | 7479.64 | 7423.92 | 7403.56 | 7437.81 | 7551.66 | 7518.11 | 7484.27 | 7482.44 | 13022.82 | 73195.34 | 0 | 74816.95 | 0
3637 | VNM - Đà Nẵng - Nhà Máy | /BCG Energy | 1020C0058922/EM001020C0058922 | 2022-07-23 05:45:00 | 26.8 | 27.6 | 3.1 | N/A | 0.061 | 64.6 | Online | 1020C0058922/INVT_05 | Grid connected | 397.2 | 397 | 397.1 | 230.9 | 230.1 | 230.6 | 11.432 | 11.462 | 11.382 | 98 | 44.7 | 0.999 | 50.13 | 7.969 | 0.124 | 1.96 | 8.133 | 709.5 | 709.5 | 697.9 | 697.9 | 699.5 | 699.5 | 705.6 | 705.6 | 695.7 | 695.7 | 702.3 | 702.3 | 709.9 | 709.9 | 704.1 | 704.1 | 757.6 | 757.6 | 751.8 | 751.8 | 1.11 | -0.05 | 0.06 | 0.97 | 1.12 | -0.07 | 0.06 | 0.96 | 1.1 | -0.06 | 0.06 | 0.98 | 1.18 | -0.05 | 1.13 | -0.06 | 0.05 | 0.61 | 0.91 | -0.05 | 73199.37 | 2022/07/23 05:02:42 | 2022/07/22 18:16:34 | 7583.36 | 7452.31 | 7479.71 | 7423.99 | 7403.63 | 7437.87 | 7551.72 | 7518.18 | 7484.32 | 7482.49 | 13023.42 | 73195.94 | 0 | 74817.58 | 0
3638 | VNM - Đà Nẵng - Nhà Máy | /BCG Energy | 1020C0058922/EM001020C0058922 | 2022-07-23 05:50:00 | 27.2 | 28.1 | 2.2 | N/A | 0.083 | 78.6 | Online | 1020C0058922/INVT_05 | Grid connected | 397.2 | 398 | 397.1 | 230.9 | 230.1 | 230.6 | 14.041 | 13.879 | 13.992 | 98.23 | 45.1 | 0.999 | 50.16 | 9.733 | 0.224 | 2.7 | 9.91 | 703.5 | 703.5 | 707.8 | 707.8 | 707.2 | 707.2 | 704 | 704 | 709.1 | 709.1 | 699.9 | 699.9 | 715.9 | 715.9 | 716.1 | 716.1 | 709.6 | 709.6 | 757.8 | 757.8 | 1.51 | -0.05 | 0.06 | 1.17 | 1.32 | -0.07 | 0.06 | 1.16 | 1.3 | -0.06 | 0.06 | 1.18 | 1.38 | -0.05 | 1.33 | -0.06 | 0.05 | 1.23 | 0.91 | -0.05 | 73200.11 | 2022/07/23 05:02:42 | 2022/07/22 18:16:34 | 7583.45 | 7452.39 | 7479.79 | 7424.06 | 7403.71 | 7437.96 | 7551.8 | 7518.26 | 7484.4 | 7482.55 | 13024.16 | 73196.68 | 0 | 74818.37 | 0
3639 | VNM - Đà Nẵng - Nhà Máy | /BCG Energy | 1020C0058922/EM001020C0058922 | 2022-07-23 05:55:00 | 27.8 | 28.8 | 0.9 | N/A | 0.108 | 93.2 | Online | 1020C0058922/INVT_05 | Grid connected | 396.2 | 396.7 | 396 | 230.9 | 230.1 | 230.6 | 16.377 | 16.488 | 16.238 | 98.36 | 45.3 | 0.999 | 50.15 | 11.386 | 0.073 | 3.58 | 11.572 | 709.5 | 709.5 | 709.9 | 709.9 | 715.7 | 715.7 | 716 | 716 | 709.1 | 709.1 | 703.9 | 703.9 | 705.7 | 705.7 | 710.1 | 710.1 | 711.7 | 711.7 | 781.8 | 781.8 | 1.71 | -0.05 | 0.06 | 1.58 | 1.72 | -0.07 | 0.06 | 1.57 | 1.7 | -0.06 | 0.06 | 1.58 | 1.58 | -0.05 | 1.73 | -0.06 | 0.05 | 1.44 | 0.91 | -0.05 | 73200.99 | 2022/07/23 05:02:42 | 2022/07/22 18:16:34 | 7583.54 | 7452.48 | 7479.89 | 7424.16 | 7403.81 | 7438.04 | 7551.9 | 7518.36 | 7484.48 | 7482.62 | 13025.04 | 73197.56 | 0 | 74819.28 | 0
3640 | VNM - Đà Nẵng - Nhà Máy | /BCG Energy | 1020C0058922/EM001020C0058922 | 2022-07-23 06:00:00 | 27.8 | 29.4 | 0.9 | N/A | 0.138 | 109.2 | Online | 1020C0058922/INVT_05 | Grid connected | 396.2 | 396.7 | 396 | 230.9 | 230.1 | 230.6 | 19.908 | 19.71 | 19.739 | 98.36 | 45.5 | 0.999 | 50.15 | 13.735 | 0.005 | 4.64 | 13.972 | 709 | 709 | 709.9 | 709.9 | 715.6 | 715.6 | 709.9 | 709.9 | 715.1 | 715.1 | 709.9 | 709.9 | 710.7 | 710.7 | 711.1 | 711.1 | 710 | 710 | 679.8 | 679.8 | 1.91 | -0.05 | 0.06 | 1.78 | 1.92 | -0.07 | 0.06 | 1.77 | 1.91 | -0.06 | 0.06 | 1.78 | 1.99 | -0.05 | 1.93 | -0.06 | 0.05 | 1.85 | 1.82 | -0.05 | 73202.05 | 2022/07/23 05:02:42 | 2022/07/22 18:16:34 | 7583.66 | 7452.59 | 7480 | 7424.26 | 7403.92 | 7438.16 | 7552.01 | 7518.47 | 7484.6 | 7482.71 | 13026.1 | 73198.62 | 0 | 74820.38 | 0
3641 | VNM - Đà Nẵng - Nhà Máy | /BCG Energy | 1020C0058922/EM001020C0058922 | 2022-07-23 06:05:00 | 27.6 | 29.7 | 1.9 | N/A | 0.174 | 128 | Online | 1020C0058922/INVT_05 | Grid connected | 396.2 | 396.7 | 396 | 229.9 | 230.1 | 230.6 | 22.992 | 22.994 | 23.006 | 98.65 | 45.7 | 0.999 | 50.1 | 15.944 | -0.096 | 5.86 | 16.162 | 715.5 | 715.5 | 709.9 | 709.9 | 721.6 | 721.6 | 716 | 716 | 720.8 | 720.8 | 721.7 | 721.7 | 715.9 | 715.9 | 721.8 | 721.8 | 715.6 | 715.6 | 721.8 | 721.8 | 2.31 | -0.05 | 0.06 | 2.19 | 2.33 | -0.07 | 0.06 | 1.98 | 2.11 | -0.06 | 0.06 | 1.99 | 2.19 | -0.05 | 2.33 | -0.06 | 0.05 | 2.06 | 2.22 | -0.05 | 73203.27 | 2022/07/23 05:02:42 | 2022/07/22 18:16:34 | 7583.78 | 7452.71 | 7480.13 | 7424.38 | 7404.05 | 7438.28 | 7552.14 | 7518.6 | 7484.72 | 7482.83 | 13027.33 | 73199.85 | 0 | 74821.62 | 0
3642 | VNM - Đà Nẵng - Nhà Máy | /BCG Energy | 1020C0058922/EM001020C0058922 | 2022-07-23 06:10:00 | 28.3 | 30.6 | 0.6 | N/A | 0.215 | 147.6 | Online | 1020C0058922/INVT_05 | Grid connected | 395.2 | 395.7 | 396 | 229.9 | 229 | 230.6 | 26.455 | 26.46 | 26.333 | 98.65 | 45.9 | 0.999 | 50.15 | 18.27 | 0.025 | 7.28 | 18.523 | 719.6 | 719.6 | 715.9 | 715.9 | 715.6 | 715.6 | 716 | 716 | 715.1 | 715.1 | 721.9 | 721.9 | 715.9 | 715.9 | 723.4 | 723.4 | 719.7 | 719.7 | 716.4 | 716.4 | 2.51 | -0.05 | 0.06 | 2.39 | 2.53 | -0.07 | 0.06 | 2.38 | 2.51 | -0.06 | 0.06 | 2.39 | 2.61 | -0.05 | 2.53 | -0.06 | 0.05 | 2.46 | 2.42 | -0.05 | 73204.71 | 2022/07/23 05:02:42 | 2022/07/22 18:16:34 | 7583.93 | 7452.85 | 7480.28 | 7424.53 | 7404.19 | 7438.43 | 7552.29 | 7518.75 | 7484.86 | 7482.98 | 13028.75 | 73201.27 | 0 | 74823.09 | 0
3643 | VNM - Đà Nẵng - Nhà Máy | /BCG Energy | 1020C0058922/EM001020C0058922 | 2022-07-23 06:15:00 | 28.3 | 31.3 | 2 | N/A | 0.262 | 166.9 | Online | 1020C0058922/INVT_05 | Grid connected | 396.2 | 396.7 | 395.7 | 230.9 | 230 | 230.4 | 29.79 | 29.86 | 29.81 | 98.62 | 46.3 | 0.999 | 50.11 | 20.648 | 0.174 | 8.91 | 20.937 | 713.5 | 713.5 | 715.9 | 715.9 | 715.7 | 715.7 | 710 | 710 | 721.1 | 721.1 | 715.9 | 715.9 | 724.2 | 724.2 | 725.4 | 725.4 | 723.6 | 723.6 | 721.8 | 721.8 | 2.91 | -0.05 | 0.06 | 2.8 | 2.93 | -0.07 | 0.06 | 2.78 | 2.91 | -0.06 | 0.06 | 2.79 | 2.81 | -0.05 | 2.93 | -0.06 | 0.05 | 2.66 | 2.83 | -0.05 | 73206.32 | 2022/07/23 05:02:42 | 2022/07/22 18:16:34 | 7584.1 | 7453.02 | 7480.45 | 7424.69 | 7404.36 | 7438.58 | 7552.45 | 7518.92 | 7485.03 | 7483.14 | 13030.38 | 73202.9 | 0 | 74824.74 | 0
3644 | VNM - Đà Nẵng - Nhà Máy | /BCG Energy | 1020C0058922/EM001020C0058922 | 2022-07-23 06:20:00 | 28.2 | 31.3 | 0.9 | N/A | 0.315 | 186.5 | Online | 1020C0058922/INVT_05 | Grid connected | 397.2 | 396.7 | 396.9 | 230.9 | 230 | 230.4 | 33.226 | 33.342 | 33.309 | 98.6 | 46.5 | 0.999 | 50.1 | 23.103 | -0.054 | 10.72 | 23.431 | 721.5 | 721.5 | 714.9 | 714.9 | 716.9 | 716.9 | 710.9 | 710.9 | 726.5 | 726.5 | 720.9 | 720.9 | 727.9 | 727.9 | 722.1 | 722.1 | 721.6 | 721.6 | 724.7 | 724.7 | 3.31 | 0 | 0 | 3.2 | 3.13 | 0 | 0 | 2.98 | 3.11 | 0 | 0 | 3.01 | 3.21 | 0 | 3.34 | 0 | 0 | 3.08 | 3.23 | 0 | 73208.13 | 2022/07/23 05:02:42 | 2022/07/22 18:16:34 | 7584.28 | 7453.2 | 7480.63 | 7424.87 | 7404.54 | 7438.76 | 7552.64 | 7519.11 | 7485.21 | 7483.33 | 13032.19 | 73204.71 | 0 | 74826.57 | 0
3645 | VNM - Đà Nẵng - Nhà Máy | /BCG Energy | 1020C0058922/EM001020C0058922 | 2022-07-23 06:25:00 | 28.4 | 32.2 | 2.1 | N/A | 0.374 | 207 | Online | 1020C0058922/INVT_05 | Grid connected | 397.2 | 396.7 | 396.9 | 230.9 | 230 | 230.4 | 36.774 | 36.815 | 36.852 | 98.52 | 46.7 | 0.999 | 50.12 | 25.561 | -0.134 | 12.76 | 25.945 | 715.5 | 715.5 | 710.7 | 710.7 | 721.6 | 721.6 | 721.1 | 721.1 | 715.6 | 715.6 | 722.5 | 722.5 | 727.9 | 727.9 | 716.1 | 716.1 | 721.6 | 721.6 | 721.8 | 721.8 | 3.51 | 0 | 0 | 3.41 | 3.55 | 0 | 0 | 3.38 | 3.51 | 0 | 0 | 3.41 | 3.62 | 0 | 3.54 | 0 | 0 | 3.5 | 3.45 | 0 | 73210.17 | 2022/07/23 05:02:42 | 2022/07/22 18:16:34 | 7584.49 | 7453.41 | 7480.84 | 7425.07 | 7404.75 | 7438.97 | 7552.85 | 7519.32 | 7485.43 | 7483.54 | 13034.24 | 73206.76 | 0 | 74828.67 | 0
3646 | VNM - Đà Nẵng - Nhà Máy | /BCG Energy | 1020C0058922/EM001020C0058922 | 2022-07-23 06:30:00 | 29.6 | 33.4 | 0.7 | N/A | 0.439 | 223.9 | Online | 1020C0058922/INVT_05 | Grid connected | 398.2 | 397.9 | 397.9 | 231.9 | 230 | 230.4 | 39.809 | 39.591 | 39.507 | 98.51 | 47.1 | 0.999 | 50.17 | 27.581 | -0.029 | 14.96 | 27.998 | 711 | 711 | 703.8 | 703.8 | 715.6 | 715.6 | 722 | 722 | 715.1 | 715.1 | 715.8 | 715.8 | 711 | 711 | 722.1 | 722.1 | 721.6 | 721.6 | 714.9 | 714.9 | 3.93 | 0 | 0 | 3.83 | 3.96 | 0 | 0 | 3.79 | 3.92 | 0 | 0 | 3.81 | 3.82 | 0 | 3.97 | 0 | 0 | 3.7 | 3.85 | 0 | 73212.37 | 2022/07/23 05:02:42 | 2022/07/22 18:16:34 | 7584.72 | 7453.63 | 7481.07 | 7425.3 | 7404.98 | 7439.19 | 7553.07 | 7519.55 | 7485.65 | 7483.76 | 13036.44 | 73208.96 | 0 | 74830.92 | 0
3647 | VNM - Đà Nẵng - Nhà Máy | /BCG Energy | 1020C0058922/EM001020C0058922 | 2022-07-23 06:35:00 | 30 | 34.9 | 1.2 | N/A | 0.508 | 244.8 | Online | 1020C0058922/INVT_05 | Grid connected | 398.2 | 397.9 | 397.9 | 231.9 | 230 | 230.4 | 40.685 | 40.639 | 40.627 | 98.51 | 47.5 | 0.999 | 50.19 | 28.285 | 0.099 | 17.33 | 28.71 | 759.2 | 759.2 | 757.6 | 757.6 | 756.3 | 756.3 | 756.5 | 756.5 | 756.3 | 756.3 | 759.1 | 759.1 | 757.1 | 757.1 | 761 | 761 | 761.7 | 761.7 | 757.8 | 757.8 | 3.93 | 0 | 0 | 3.83 | 3.96 | 0 | 0 | 3.79 | 3.92 | 0 | 0 | 3.81 | 3.83 | 0 | 3.97 | 0 | 0 | 3.7 | 3.85 | 0 | 73214.74 | 2022/07/23 05:02:42 | 2022/07/22 18:16:34 | 7584.96 | 7453.87 | 7481.31 | 7425.53 | 7405.22 | 7439.43 | 7553.32 | 7519.79 | 7485.89 | 7484 | 13038.8 | 73211.32 | 0 | 74833.32 | 0
3648 | VNM - Đà Nẵng - Nhà Máy | /BCG Energy | 1020C0058922/EM001020C0058922 | 2022-07-23 06:40:00 | 30.8 | 36.6 | 0 | N/A | 0.585 | 267.6 | Online | 1020C0058922/INVT_05 | Grid connected | 396.1 | 395.7 | 395.7 | 230.9 | 230 | 230.4 | 47.499 | 47.256 | 47.149 | 98.54 | 47.9 | 0.999 | 50.15 | 32.76 | 0.056 | 19.79 | 33.252 | 706.2 | 706.2 | 709.8 | 709.8 | 703.6 | 703.6 | 704 | 704 | 703.1 | 703.1 | 709.9 | 709.9 | 706.8 | 706.8 | 718.9 | 718.9 | 718.3 | 718.3 | 721.8 | 721.8 | 4.63 | 0 | 0 | 4.55 | 4.65 | 0 | 0 | 4.5 | 4.62 | 0 | 0 | 4.49 | 4.72 | 0 | 4.63 | 0 | 0 | 4.6 | 4.57 | 0 | 73217.2 | 2022/07/23 05:02:42 | 2022/07/22 18:16:34 | 7585.21 | 7454.12 | 7481.57 | 7425.78 | 7405.46 | 7439.67 | 7553.57 | 7520.05 | 7486.15 | 7484.25 | 13041.27 | 73213.79 | 0 | 74835.83 | 0
3649 | VNM - Đà Nẵng - Nhà Máy | /BCG Energy | 1020C0058922/EM001020C0058922 | 2022-07-23 06:45:00 | 30.7 | 37.8 | 1.2 | N/A | 0.667 | 274.8 | Online | 1020C0058922/INVT_05 | Grid connected | 396.1 | 394.7 | 394.7 | 230.9 | 229 | 229.4 | 48.867 | 48.77 | 48.656 | 98.54 | 48.3 | 0.999 | 50.13 | 33.605 | -0.016 | 22.56 | 34.109 | 708.1 | 708.1 | 702.2 | 702.2 | 707.6 | 707.6 | 704 | 704 | 713.7 | 713.7 | 714.2 | 714.2 | 708.2 | 708.2 | 714.1 | 714.1 | 711 | 711 | 715.8 | 715.8 | 4.83 | 0 | 0 | 4.75 | 4.88 | 0 | 0 | 4.7 | 4.82 | 0 | 0 | 4.69 | 4.72 | 0 | 4.83 | 0 | 0 | 4.8 | 4.79 | 0 | 73220 | 2022/07/23 05:02:42 | 2022/07/22 18:16:34 | 7585.5 | 7454.41 | 7481.85 | 7426.05 | 7405.75 | 7439.96 | 7553.85 | 7520.33 | 7486.43 | 7484.53 | 13044.04 | 73216.56 | 0 | 74838.66 | 0
3650 | VNM - Đà Nẵng - Nhà Máy | /BCG Energy | 1020C0058922/EM001020C0058922 | 2022-07-23 06:50:00 | 30.6 | 38.1 | 0 | N/A | 0.752 | 285.5 | Online | 1020C0058922/INVT_05 | Grid connected | 394 | 393.6 | 393.7 | 229.9 | 228 | 228.4 | 51.143 | 51.002 | 51.02 | 98.54 | 48.7 | 0.999 | 49.95 | 34.993 | -0.221 | 25.47 | 35.519 | 697.5 | 697.5 | 703.9 | 703.9 | 703.5 | 703.5 | 703.9 | 703.9 | 703.1 | 703.1 | 703.9 | 703.9 | 703.9 | 703.9 | 704.2 | 704.2 | 709.6 | 709.6 | 709.8 | 709.8 | 5.03 | 0 | 0 | 4.95 | 5.1 | 0 | 0 | 4.92 | 5.02 | 0 | 0 | 4.89 | 5.13 | 0 | 5.03 | 0 | 0 | 5 | 5 | 0 | 73222.88 | 2022/07/23 05:02:42 | 2022/07/22 18:16:34 | 7585.79 | 7454.7 | 7482.15 | 7426.35 | 7406.04 | 7440.24 | 7554.15 | 7520.63 | 7486.72 | 7484.83 | 13046.96 | 73219.48 | 0 | 74841.6 | 0
3651 | VNM - Đà Nẵng - Nhà Máy | /BCG Energy | 1020C0058922/EM001020C0058922 | 2022-07-23 06:55:00 | 30.2 | 37.8 | 1.2 | N/A | 0.838 | 293.6 | Online | 1020C0058922/INVT_05 | Grid connected | 393 | 392.5 | 392.5 | 228.8 | 227 | 227.4 | 52.382 | 52.129 | 52.204 | 98.54 | 49.1 | 0.999 | 49.94 | 35.803 | -0.402 | 28.37 | 36.352 | 703.5 | 703.5 | 703.9 | 703.9 | 703.7 | 703.7 | 703.9 | 703.9 | 697.1 | 697.1 | 704 | 704 | 709.9 | 709.9 | 704.1 | 704.1 | 703.6 | 703.6 | 709.7 | 709.7 | 5.03 | 0 | 0 | 4.95 | 5.1 | 0 | 0 | 4.92 | 5.22 | 0 | 0 | 4.89 | 5.13 | 0 | 5.25 | 0 | 0 | 5 | 5 | 0 | 73225.78 | 2022/07/23 05:02:42 | 2022/07/22 18:16:34 | 7586.08 | 7454.99 | 7482.45 | 7426.64 | 7406.34 | 7440.53 | 7554.45 | 7520.93 | 7487.02 | 7485.12 | 13049.85 | 73222.37 | 0 | 74844.55 | 0
3652 | VNM - Đà Nẵng - Nhà Máy | /BCG Energy | 1020C0058922/EM001020C0058922 | 2022-07-23 07:00:00 | 30.2 | 37.6 | 1.1 | N/A | 0.931 | 324 | Online | 1020C0058922/INVT_05 | Grid connected | 393 | 391.4 | 392.5 | 228.8 | 227 | 227.4 | 57.784 | 57.577 | 57.468 | 98.54 | 48.5 | 0.999 | 50.03 | 39.455 | -0.106 | 31.49 | 40.064 | 699.9 | 699.9 | 694.5 | 694.5 | 706.4 | 706.4 | 700.5 | 700.5 | 700.7 | 700.7 | 707 | 707 | 704 | 704 | 695.3 | 695.3 | 701.2 | 701.2 | 703.8 | 703.8 | 5.65 | 0 | 0 | 5.61 | 5.72 | 0 | 0 | 5.53 | 5.63 | 0 | 0 | 5.51 | 5.56 | 0 | 5.66 | 0 | 0 | 5.65 | 5.65 | 0 | 73228.94 | 2022/07/23 05:02:42 | 2022/07/22 18:16:34 | 7586.41 | 7455.31 | 7482.77 | 7426.96 | 7406.66 | 7440.85 | 7554.77 | 7521.25 | 7487.33 | 7485.44 | 13053.02 | 73225.54 | 0 | 74847.75 | 0
3653 | VNM - Đà Nẵng - Nhà Máy | /BCG Energy | 1020C0058922/EM001020C0058922 | 2022-07-23 07:05:00 | 30.6 | 38.2 | 1.1 | N/A | 1.031 | 342 | Online | 1020C0058922/INVT_05 | Grid connected | 393 | 391.4 | 392.5 | 228.8 | 227 | 227.4 | 61.033 | 61.065 | 60.867 | 98.46 | 49.1 | 0.999 | 50.13 | 41.779 | 0.117 | 34.85 | 42.424 | 703.5 | 703.5 | 703.9 | 703.9 | 698.9 | 698.9 | 699.5 | 699.5 | 699 | 699 | 699.4 | 699.4 | 703.9 | 703.9 | 696.8 | 696.8 | 695.8 | 695.8 | 703.2 | 703.2 | 6.11 | 0 | 0 | 6.05 | 6.06 | 0 | 0 | 5.82 | 5.96 | 0 | 0 | 5.82 | 6.11 | 0 | 6.11 | 0 | 0 | 5.91 | 6.01 | 0 | 73232.26 | 2022/07/23 05:02:42 | 2022/07/22 18:16:34 | 7586.74 | 7455.65 | 7483.11 | 7427.29 | 7406.99 | 7441.18 | 7555.11 | 7521.59 | 7487.68 | 7485.78 | 13056.34 | 73228.86 | 0 | 74851.12 | 0
3654 | VNM - Đà Nẵng - Nhà Máy | /BCG Energy | 1020C0058922/EM001020C0058922 | 2022-07-23 07:10:00 | 29.4 | 38.4 | 1.5 | N/A | 1.137 | 359.7 | Online | 1020C0058922/INVT_05 | Grid connected | 390.2 | 390.2 | 390.3 | 227.5 | 225.7 | 226 | 64.215 | 64.115 | 64.087 | 98.46 | 49.7 | 0.999 | 49.89 | 43.633 | -0.084 | 38.46 | 44.307 | 697.5 | 697.5 | 697.9 | 697.9 | 697.7 | 697.7 | 698 | 698 | 694 | 694 | 700.8 | 700.8 | 695.1 | 695.1 | 698.1 | 698.1 | 694.4 | 694.4 | 697.9 | 697.9 | 6.31 | 0 | 0 | 6.25 | 6.26 | 0 | 0 | 6.07 | 6.37 | 0 | 0 | 6.25 | 6.31 | 0 | 6.31 | 0 | 0 | 6.33 | 6.22 | 0 | 73235.87 | 2022/07/23 05:02:42 | 2022/07/22 18:16:34 | 7587.11 | 7456.02 | 7483.48 | 7427.65 | 7407.36 | 7441.55 | 7555.49 | 7521.97 | 7488.04 | 7486.14 | 13059.91 | 73232.43 | 0 | 74854.81 | 0
3655 | VNM - Đà Nẵng - Nhà Máy | /BCG Energy | 1020C0058922/EM001020C0058922 | 2022-07-23 07:15:00 | 29.7 | 39 | 1.3 | N/A | 1.245 | 366.3 | Online | 1020C0058922/INVT_05 | Grid connected | 389 | 388.1 | 388.3 | 227.5 | 224.7 | 226 | 65.424 | 65.546 | 65.274 | 98.46 | 49.9 | 0.999 | 49.94 | 44.347 | 0.128 | 42.11 | 45.036 | 696.4 | 696.4 | 693.2 | 693.2 | 697.6 | 697.6 | 698 | 698 | 703.1 | 703.1 | 691.8 | 691.8 | 697.9 | 697.9 | 704.1 | 704.1 | 703.6 | 703.6 | 697.8 | 697.8 | 6.51 | 0 | 0 | 6.46 | 6.49 | 0 | 0 | 6.27 | 6.58 | 0 | 0 | 6.25 | 6.51 | 0 | 6.54 | 0 | 0 | 6.53 | 6.42 | 0 | 73239.52 | 2022/07/23 05:02:42 | 2022/07/22 18:16:34 | 7587.49 | 7456.39 | 7483.85 | 7428.02 | 7407.73 | 7441.91 | 7555.86 | 7522.34 | 7488.41 | 7486.51 | 13063.61 | 73236.13 | 0 | 74858.51 | 0
3656 | VNM - Đà Nẵng - Nhà Máy | /BCG Energy | 1020C0058922/EM001020C0058922 | 2022-07-23 07:20:00 | 30.8 | 39.9 | 1.6 | N/A | 1.361 | 396.6 | Online | 1020C0058922/INVT_05 | Grid connected | 388 | 387.1 | 388.3 | 226.5 | 224.7 | 225 | 70.432 | 70.176 | 70.124 | 98.46 | 50.1 | 0.999 | 49.89 | 47.551 | -0.054 | 45.92 | 48.304 | 703.5 | 703.5 | 697.9 | 697.9 | 697.4 | 697.4 | 686.3 | 686.3 | 696.6 | 696.6 | 703.5 | 703.5 | 692.3 | 692.3 | 692.1 | 692.1 | 691.6 | 691.6 | 699.6 | 699.6 | 6.95 | 0 | 0 | 6.9 | 6.91 | 0 | 0 | 6.91 | 6.84 | 0 | 0 | 6.7 | 6.95 | 0 | 7.02 | 0 | 0 | 6.91 | 6.82 | 0 | 73243.33 | 2022/07/23 05:02:42 | 2022/07/22 18:16:34 | 7587.88 | 7456.77 | 7484.24 | 7428.4 | 7408.12 | 7442.29 | 7556.25 | 7522.73 | 7488.8 | 7486.9 | 13067.42 | 73239.94 | 0 | 74862.38 | 0
3657 | VNM - Đà Nẵng - Nhà Máy | /BCG Energy | 1020C0058922/EM001020C0058922 | 2022-07-23 07:25:00 | 30.6 | 40.5 | 1.2 | N/A | 1.479 | 371.3 | Online | 1020C0058922/INVT_05 | Grid connected | 387 | 387.1 | 387.1 | 226.5 | 223.7 | 225 | 65.505 | 65.474 | 65.311 | 98.46 | 50.3 | 0.999 | 50.08 | 44.119 | 0.16 | 49.85 | 44.805 | 691.5 | 691.5 | 691.9 | 691.9 | 691.6 | 691.6 | 691.9 | 691.9 | 691.2 | 691.2 | 691.9 | 691.9 | 691.9 | 691.9 | 692.1 | 692.1 | 691.6 | 691.6 | 697.8 | 697.8 | 6.67 | 0 | 0 | 6.49 | 6.65 | 0 | 0 | 6.47 | 6.46 | 0 | 0 | 6.48 | 6.49 | 0 | 6.51 | 0 | 0 | 6.46 | 6.41 | 0 | 73247.26 | 2022/07/23 05:02:42 | 2022/07/22 18:16:34 | 7588.27 | 7457.17 | 7484.63 | 7428.79 | 7408.5 | 7442.68 | 7556.64 | 7523.12 | 7489.19 | 7487.28 | 13071.38 | 73243.9 | 0 | 74866.41 | 0
3658 | VNM - Đà Nẵng - Nhà Máy | /BCG Energy | 1020C0058922/EM001020C0058922 | 2022-07-23 07:30:00 | 31.2 | 41.2 | 0 | N/A | 1.6 | 430.4 | Online | 1020C0058922/INVT_05 | Grid connected | 388 | 386.7 | 387.6 | 226.5 | 223.7 | 224 | 75.641 | 75.448 | 75.305 | 98.47 | 50.9 | 1 | 50.07 | 51.05 | 0.356 | 53.3 | 51.859 | 691.5 | 691.5 | 687.3 | 687.3 | 691.6 | 691.6 | 696.5 | 696.5 | 691.1 | 691.1 | 687.4 | 687.4 | 696.4 | 696.4 | 690.4 | 690.4 | 691.6 | 691.6 | 685.8 | 685.8 | 7.57 | 0 | 0 | 7.52 | 7.48 | 0 | 0 | 7.38 | 7.51 | 0 | 0 | 7.39 | 7.52 | 0 | 7.37 | 0 | 0 | 7.28 | 7.42 | 0 | 73250.71 | 2022/07/23 05:02:42 | 2022/07/22 18:16:34 | 7588.63 | 7457.53 | 7485 | 7429.15 | 7408.87 | 7443.03 | 7557.01 | 7523.49 | 7489.55 | 7487.65 | 13074.8 | 73247.32 | 0 | 74869.91 | 0
3659 | VNM - Đà Nẵng - Nhà Máy | /BCG Energy | 1020C0058922/EM001020C0058922 | 2022-07-23 07:35:00 | 30.7 | 41.8 | 0.9 | N/A | 1.73 | 441 | Online | 1020C0058922/INVT_05 | Grid connected | 388 | 386.5 | 387.5 | 226.5 | 223.7 | 224 | 77.224 | 77 | 76.895 | 98.47 | 50.9 | 1 | 50.15 | 52.1 | -0.116 | 57.56 | 52.92 | 691.5 | 691.5 | 692.5 | 692.5 | 685.6 | 685.6 | 686.6 | 686.6 | 691.5 | 691.5 | 692.5 | 692.5 | 692.5 | 692.5 | 686.1 | 686.1 | 691.9 | 691.9 | 691.8 | 691.8 | 7.57 | 0 | 0 | 7.52 | 7.68 | 0 | 0 | 7.6 | 7.73 | 0 | 0 | 7.39 | 7.78 | 0 | 7.81 | 0 | 0 | 7.54 | 7.66 | 0 | 73254.97 | 2022/07/23 05:02:42 | 2022/07/22 18:16:34 | 7589.07 | 7457.97 | 7485.43 | 7429.58 | 7409.3 | 7443.47 | 7557.45 | 7523.92 | 7489.99 | 7488.08 | 13079.06 | 73251.58 | 0 | 74874.26 | 0
3660 | VNM - Đà Nẵng - Nhà Máy | /BCG Energy | 1020C0058922/EM001020C0058922 | 2022-07-23 07:40:00 | 31.7 | 43.2 | 0.9 | N/A | 1.867 | 463 | Online | 1020C0058922/INVT_05 | Grid connected | 388.3 | 387.5 | 387.7 | 226.5 | 224.7 | 225.1 | 80.635 | 80.595 | 80.441 | 98.47 | 50.9 | 1 | 50.14 | 54.484 | -0.462 | 62.06 | 55.353 | 685.5 | 685.5 | 684.9 | 684.9 | 691.6 | 691.6 | 675 | 675 | 689.9 | 689.9 | 685.8 | 685.8 | 685.9 | 685.9 | 680.8 | 680.8 | 680.9 | 680.9 | 680.9 | 680.9 | 8 | 0 | 0 | 7.99 | 8.15 | 0 | 0 | 8 | 7.94 | 0 | 0 | 7.84 | 7.99 | 0 | 8.02 | 0 | 0 | 7.98 | 8.02 | 0 | 73259.47 | 2022/07/23 05:02:42 | 2022/07/22 18:16:34 | 7589.52 | 7458.42 | 7485.88 | 7430.02 | 7409.75 | 7443.9 | 7557.9 | 7524.37 | 7490.43 | 7488.52 | 13083.56 | 73256.08 | 0 | 74878.8 | 0
3661 | VNM - Đà Nẵng - Nhà Máy | /BCG Energy | 1020C0058922/EM001020C0058922 | 2022-07-23 07:45:00 | 31.8 | 44 | 0.8 | N/A | 2.008 | 482.5 | Online | 1020C0058922/INVT_05 | Grid connected | 388 | 386.4 | 387.7 | 226.5 | 223.7 | 224 | 84.043 | 83.99 | 83.929 | 98.47 | 51.3 | 1 | 50.17 | 56.663 | -0.076 | 66.71 | 57.585 | 691.5 | 691.5 | 682 | 682 | 679.6 | 679.6 | 682.1 | 682.1 | 687.6 | 687.6 | 676 | 676 | 682 | 682 | 690.2 | 690.2 | 683 | 683 | 680 | 680 | 8.46 | 0 | 0 | 8.41 | 8.4 | 0 | 0 | 8.21 | 8.36 | 0 | 0 | 8.28 | 8.5 | 0 | 8.41 | 0 | 0 | 8.22 | 8.33 | 0 | 73264.12 | 2022/07/23 05:02:42 | 2022/07/22 18:16:34 | 7590.01 | 7458.9 | 7486.37 | 7430.5 | 7410.23 | 7444.38 | 7558.38 | 7524.85 | 7490.91 | 7489 | 13088.16 | 73260.68 | 0 | 74883.53 | 0
3662 | VNM - Đà Nẵng - Nhà Máy | /BCG Energy | 1020C0058922/EM001020C0058922 | 2022-07-23 07:50:00 | 32.3 | 44.4 | 0.6 | N/A | 2.137 | 448 | Online | 1020C0058922/INVT_05 | Grid connected | 385.8 | 384.1 | 385.9 | 225.1 | 222.7 | 223 | 69.735 | 69.591 | 69.411 | 98.54 | 52 | 1 | 49.88 | 46.693 | -0.321 | 70.83 | 47.356 | 682.6 | 682.6 | 691.9 | 691.9 | 702 | 702 | 689.7 | 689.7 | 658.1 | 658.1 | 682 | 682 | 688 | 688 | 674.1 | 674.1 | 684.1 | 684.1 | 686.7 | 686.7 | 6.82 | 0 | 0 | 6.38 | 6 | 0 | 0 | 5.79 | 6.52 | 0 | 0 | 6.61 | 7.44 | 0 | 7.92 | 0 | 0 | 7.96 | 8.15 | 0 | 73268.24 | 2022/07/23 05:02:42 | 2022/07/22 18:16:34 | 7590.43 | 7459.33 | 7486.79 | 7430.92 | 7410.64 | 7444.8 | 7558.81 | 7525.27 | 7491.34 | 7489.43 | 13092.32 | 73264.84 | 0 | 74887.76 | 0
3663 | VNM - Đà Nẵng - Nhà Máy | /BCG Energy | 1020C0058922/EM001020C0058922 | 2022-07-23 07:55:00 | 31.8 | 45.2 | 0 | N/A | 2.278 | 541.5 | Online | 1020C0058922/INVT_05 | Grid connected | 385.6 | 384.1 | 385 | 225 | 222.7 | 223 | 94.535 | 94.441 | 94.217 | 98.41 | 52.2 | 1 | 50.01 | 63.37 | -0.276 | 75.38 | 64.427 | 679.5 | 679.5 | 691.8 | 691.8 | 685.6 | 685.6 | 674.1 | 674.1 | 685.2 | 685.2 | 686 | 686 | 686 | 686 | 680 | 680 | 679.5 | 679.5 | 679.8 | 679.8 | 9.44 | 0 | 0 | 9.41 | 9.4 | 0 | 0 | 9.36 | 9.53 | 0 | 0 | 9.25 | 9.51 | 0 | 9.64 | 0 | 0 | 9.57 | 9.67 | 0 | 73272.79 | 2022/07/23 05:02:42 | 2022/07/22 18:16:34 | 7590.89 | 7459.78 | 7487.25 | 7431.37 | 7411.1 | 7445.24 | 7559.27 | 7525.74 | 7491.79 | 7489.89 | 13096.89 | 73269.41 | 0 | 74892.37 | 0
3664 | VNM - Đà Nẵng - Nhà Máy | /BCG Energy | 1020C0058922/EM001020C0058922 | 2022-07-23 08:00:00 | 32.4 | 44.1 | 0.8 | N/A | 2.413 | 580.5 | Online | 1020C0058922/INVT_05 | Grid connected | 385.4 | 384.1 | 385 | 224.9 | 222.7 | 223 | 76.111 | 76.039 | 75.878 | 98.62 | 53 | 1 | 50.04 | 51.044 | -0.823 | 79.49 | 51.805 | 679.5 | 679.5 | 691.9 | 691.9 | 695.7 | 695.7 | 695.4 | 695.4 | 682.4 | 682.4 | 667.7 | 667.7 | 670.6 | 670.6 | 675.9 | 675.9 | 667.6 | 667.6 | 667.8 | 667.8 | 10.16 | 0 | 0 | 10.13 | 9.95 | 0 | 0 | 9.6 | 9.73 | 0 | 0 | 8.2 | 6 | 0 | 4.33 | 0 | 0 | 3.63 | 3.26 | 0 | 73276.95 | 2022/07/23 05:02:42 | 2022/07/22 18:16:34 | 7591.35 | 7460.25 | 7487.7 | 7431.81 | 7411.52 | 7445.65 | 7559.68 | 7526.15 | 7492.21 | 7490.29 | 13100.99 | 73273.51 | 0 | 74896.61 | 0
3665 | VNM - Đà Nẵng - Nhà Máy | /BCG Energy | 1020C0058922/EM001020C0058922 | 2022-07-23 08:05:00 | 33.4 | 46.2 | 0.6 | N/A | 2.578 | 553.3 | Online | 1020C0058922/INVT_05 | Grid connected | 384.2 | 383.1 | 384 | 224.9 | 221.7 | 222 | 94.956 | 94.846 | 94.652 | 98.32 | 53.1 | 1 | 50.04 | 63.41 | -0.207 | 84.58 | 64.454 | 673.5 | 673.5 | 685.1 | 685.1 | 673.3 | 673.3 | 679.2 | 679.2 | 690 | 690 | 673.8 | 673.8 | 673.9 | 673.9 | 680.1 | 680.1 | 685.6 | 685.6 | 685.9 | 685.9 | 9.28 | 0 | 0 | 9.32 | 9.44 | 0 | 0 | 9.27 | 9.52 | 0 | 0 | 9.62 | 9.68 | 0 | 9.81 | 0 | 0 | 9.48 | 9.52 | 0 | 73281.99 | 2022/07/23 05:02:42 | 2022/07/22 18:16:34 | 7591.89 | 7460.78 | 7488.23 | 7432.32 | 7412.03 | 7446.16 | 7560.2 | 7526.65 | 7492.7 | 7490.79 | 13106.09 | 73278.61 | 0 | 74901.75 | 0
3666 | VNM - Đà Nẵng - Nhà Máy | /BCG Energy | 1020C0058922/EM001020C0058922 | 2022-07-23 08:10:00 | 32.9 | 44 | 0.4 | N/A | 2.684 | 348.9 | Online | 1020C0058922/INVT_05 | Grid connected | 384 | 383.1 | 383.2 | 223.9 | 221.7 | 222 | 63.627 | 63.596 | 63.452 | 98.46 | 54.2 | 1 | 50.04 | 42.568 | -0.156 | 87.95 | 43.23 | 692.6 | 692.6 | 699.8 | 699.8 | 685.7 | 685.7 | 684 | 684 | 680.5 | 680.5 | 677.9 | 677.9 | 678 | 678 | 677.5 | 677.5 | 692.9 | 692.9 | 668.3 | 668.3 | 6.36 | 0 | 0 | 6.1 | 6.27 | 0 | 0 | 5.99 | 6.06 | 0 | 0 | 6.04 | 6.72 | 0 | 6.64 | 0 | 0 | 6.43 | 6.83 | 0 | 73285.36 | 2022/07/23 05:02:42 | 2022/07/22 18:16:34 | 7592.25 | 7461.12 | 7488.58 | 7432.66 | 7412.37 | 7446.49 | 7560.54 | 7526.99 | 7493.03 | 7491.13 | 13109.44 | 73281.96 | 0 | 74905.16 | 0
3667 | VNM - Đà Nẵng - Nhà Máy | /BCG Energy | 1020C0058922/EM001020C0058922 | 2022-07-23 08:15:00 | 32.1 | 42.7 | 0 | N/A | 2.795 | 180.4 | Online | 1020C0058922/INVT_05 | Grid connected | 381.8 | 381.1 | 380.9 | 221.9 | 220.7 | 221 | 32.932 | 32.873 | 32.823 | 98.41 | 54.6 | 1 | 50.06 | 21.842 | 0.029 | 91.5 | 22.188 | 673.5 | 673.5 | 679.9 | 679.9 | 680.1 | 680.1 | 668 | 668 | 667.1 | 667.1 | 673.8 | 673.8 | 676.9 | 676.9 | 671.3 | 671.3 | 688.4 | 688.4 | 680.7 | 680.7 | 3.14 | 0 | 0 | 3.06 | 3.31 | 0 | 0 | 3.06 | 3.3 | 0 | 0 | 3.08 | 3.22 | 0 | 3.32 | 0 | 0 | 3.11 | 3.5 | 0 | 73288.94 | 2022/07/23 05:02:42 | 2022/07/22 18:16:34 | 7592.61 | 7461.49 | 7488.94 | 7433.02 | 7412.74 | 7446.86 | 7560.92 | 7527.36 | 7493.41 | 7491.5 | 13113 | 73285.52 | 0 | 74908.85 | 0
3668 | VNM - Đà Nẵng - Nhà Máy | /BCG Energy | 1020C0058922/EM001020C0058922 | 2022-07-23 08:20:00 | 31.6 | 41 | 0.7 | N/A | 2.897 | 400.2 | Online | 1020C0058922/INVT_05 | Grid connected | 381.7 | 380.1 | 380.9 | 222.9 | 220.7 | 221 | 68.599 | 68.499 | 68.362 | 98.43 | 55 | 1 | 49.91 | 45.499 | -0.167 | 94.85 | 46.224 | 685.5 | 685.5 | 685.9 | 685.9 | 689.3 | 689.3 | 686 | 686 | 679.1 | 679.1 | 689.8 | 689.8 | 679.9 | 679.9 | 692.1 | 692.1 | 679.6 | 679.6 | 687.7 | 687.7 | 6.64 | 0 | 0 | 6.51 | 6.63 | 0 | 0 | 6.57 | 6.79 | 0 | 0 | 6.4 | 6.69 | 0 | 6.71 | 0 | 0 | 6.63 | 6.71 | 0 | 73292.26 | 2022/07/23 05:02:42 | 2022/07/22 18:16:34 | 7592.94 | 7461.82 | 7489.28 | 7433.35 | 7413.07 | 7447.19 | 7561.26 | 7527.71 | 7493.75 | 7491.84 | 13116.39 | 73288.91 | 0 | 74912.21 | 0
3669 | VNM - Đà Nẵng - Nhà Máy | /BCG Energy | 1020C0058922/EM001020C0058922 | 2022-07-23 08:25:00 | 32.8 | 42.6 | 0.6 | N/A | 3.034 | 503.5 | Online | 1020C0058922/INVT_05 | Grid connected | 383.8 | 381.5 | 382 | 223.9 | 220.7 | 221 | 87.479 | 87.411 | 87.18 | 98.43 | 54.4 | 1 | 50.06 | 58.208 | 0.435 | 99.23 | 59.166 | 691.1 | 691.1 | 680.4 | 680.4 | 691.6 | 691.6 | 680 | 680 | 690.8 | 690.8 | 685.8 | 685.8 | 685.4 | 685.4 | 686.9 | 686.9 | 680 | 680 | 679.9 | 679.9 | 8.38 | 0 | 0 | 8.54 | 8.38 | 0 | 0 | 8.49 | 8.53 | 0 | 0 | 8.35 | 8.78 | 0 | 8.67 | 0 | 0 | 8.64 | 8.72 | 0 | 73296.7 | 2022/07/23 05:02:42 | 2022/07/22 18:16:34 | 7593.39 | 7462.27 | 7489.73 | 7433.8 | 7413.52 | 7447.63 | 7561.71 | 7528.16 | 7494.2 | 7492.29 | 13120.79 | 73293.31 | 0 | 74916.7 | 0
3670 | VNM - Đà Nẵng - Nhà Máy | /BCG Energy | 1020C0058922/EM001020C0058922 | 2022-07-23 08:30:00 | 33.3 | 45.1 | 1.1 | N/A | 3.195 | 558.4 | Online | 1020C0058922/INVT_05 | Grid connected | 386.1 | 384 | 384.8 | 226 | 222.9 | 223 | 93.416 | 93.318 | 93.066 | 98.43 | 54.2 | 1 | 50 | 62.59 | -1.082 | 104.39 | 63.588 | 679.5 | 679.5 | 679.9 | 679.9 | 674.7 | 674.7 | 681.4 | 681.4 | 679.1 | 679.1 | 678.3 | 678.3 | 679.9 | 679.9 | 674.1 | 674.1 | 679.6 | 679.6 | 679.8 | 679.8 | 9.26 | 0 | 0 | 9.3 | 9.46 | 0 | 0 | 9.19 | 9.18 | 0 | 0 | 9.15 | 9.27 | 0 | 9.39 | 0 | 0 | 9.34 | 9.21 | 0 | 73301.8 | 2022/07/23 05:02:42 | 2022/07/22 18:16:34 | 7593.91 | 7462.79 | 7490.25 | 7434.31 | 7414.04 | 7448.16 | 7562.24 | 7528.69 | 7494.73 | 7492.82 | 13125.89 | 73298.41 | 0 | 74921.94 | 0
3671 | VNM - Đà Nẵng - Nhà Máy | /BCG Energy | 1020C0058922/EM001020C0058922 | 2022-07-23 08:35:00 | 32.3 | 44.5 | 2.3 | N/A | 3.347 | 661.2 | Online | 1020C0058922/INVT_05 | Grid connected | 387.3 | 385 | 386.1 | 226 | 222.9 | 223 | 109.438 | 109.371 | 109.117 | 98.31 | 54.6 | 1 | 49.99 | 73.495 | 1.038 | 109.44 | 74.766 | 685.5 | 685.5 | 680 | 680 | 679.7 | 679.7 | 680 | 680 | 675.2 | 675.2 | 677.5 | 677.5 | 670.3 | 670.3 | 674.1 | 674.1 | 673.6 | 673.6 | 673.8 | 673.8 | 10.81 | 0 | 0 | 10.86 | 10.93 | 0 | 0 | 10.84 | 10.88 | 0 | 0 | 10.9 | 11.26 | 0 | 11.17 | 0 | 0 | 10.95 | 10.98 | 0 | 73306.85 | 2022/07/23 05:02:42 | 2022/07/22 18:16:34 | 7594.4 | 7463.28 | 7490.75 | 7434.81 | 7414.55 | 7448.67 | 7562.77 | 7529.22 | 7495.26 | 7493.36 | 13130.96 | 73303.48 | 0 | 74927.07 | 0
3672 | VNM - Đà Nẵng - Nhà Máy | /BCG Energy | 1020C0058922/EM001020C0058922 | 2022-07-23 08:40:00 | 34.1 | 49.2 | 1.8 | N/A | 3.559 | 729.5 | Online | 1020C0058922/INVT_05 | Grid connected | 387.6 | 385 | 386.1 | 227 | 222.9 | 223 | 121.666 | 121.598 | 121.244 | 98.31 | 55.2 | 1 | 50.03 | 81.887 | -0.164 | 116.08 | 83.362 | 667.5 | 667.5 | 667.7 | 667.7 | 667.3 | 667.3 | 667.8 | 667.8 | 673.1 | 673.1 | 673.8 | 673.8 | 662 | 662 | 668.4 | 668.4 | 667.6 | 667.6 | 673.8 | 673.8 | 12.4 | 0 | 0 | 12.48 | 12.35 | 0 | 0 | 12.22 | 12.5 | 0 | 0 | 12.24 | 12.74 | 0 | 12.64 | 0 | 0 | 12.67 | 12.44 | 0 | 73313.56 | 2022/07/23 05:02:42 | 2022/07/22 18:16:34 | 7595.08 | 7463.97 | 7491.44 | 7435.49 | 7415.23 | 7449.34 | 7563.46 | 7529.91 | 7495.94 | 7494.04 | 13137.6 | 73310.12 | 0 | 74933.9 | 0
3673 | VNM - Đà Nẵng - Nhà Máy | /BCG Energy | 1020C0058922/EM001020C0058922 | 2022-07-23 08:45:00 | 34.5 | 52.4 | 1.2 | N/A | 3.786 | 787.9 | Online | 1020C0058922/INVT_05 | Grid connected | 387.6 | 384 | 386.1 | 227 | 222.9 | 223 | 129.177 | 129.201 | 128.606 | 98.21 | 56.6 | 1 | 49.98 | 86.687 | 0.761 | 123.08 | 88.267 | 661.5 | 661.5 | 661.9 | 661.9 | 661.6 | 661.6 | 662 | 662 | 663.8 | 663.8 | 658.8 | 658.8 | 655.8 | 655.8 | 656.1 | 656.1 | 661.6 | 661.6 | 655.8 | 655.8 | 13.44 | 0 | 0 | 13.35 | 13.42 | 0 | 0 | 13.26 | 13.29 | 0 | 0 | 13.18 | 13.59 | 0 | 13.67 | 0 | 0 | 13.58 | 13.37 | 0 | 73320.49 | 2022/07/23 05:02:42 | 2022/07/22 18:16:34 | 7595.8 | 7464.68 | 7492.15 | 7436.19 | 7415.94 | 7450.05 | 7564.18 | 7530.63 | 7496.66 | 7494.74 | 13144.61 | 73317.13 | 0 | 74941.02 | 0
3674 | VNM - Đà Nẵng - Nhà Máy | /BCG Energy | 1020C0058922/EM001020C0058922 | 2022-07-23 08:50:00 | 34 | 51.5 | 3.4 | N/A | 4 | 248 | Online | 1020C0058922/INVT_05 | Grid connected | 384.6 | 383.2 | 383 | 223.6 | 221.9 | 223 | 39.96 | 39.911 | 39.816 | 98.54 | 58.3 | 1 | 50.05 | 26.652 | -0.02 | 129.71 | 27.055 | 644.9 | 644.9 | 663.4 | 663.4 | 672.5 | 672.5 | 667 | 667 | 649.2 | 649.2 | 654 | 654 | 648 | 648 | 640.5 | 640.5 | 660.2 | 660.2 | 655.8 | 655.8 | 4.14 | 0 | 0 | 3.83 | 3.96 | 0 | 0 | 4.06 | 4.41 | 0 | 0 | 4.19 | 4.24 | 0 | 4.21 | 0 | 0 | 4.08 | 4.39 | 0 | 73327.12 | 2022/07/23 05:02:42 | 2022/07/22 18:16:34 | 7596.45 | 7465.34 | 7492.81 | 7436.86 | 7416.61 | 7450.73 | 7564.87 | 7531.32 | 7497.36 | 7495.44 | 13151.18 | 73323.7 | 0 | 74947.79 | 0
3675 | VNM - Đà Nẵng - Nhà Máy | /BCG Energy | 1020C0058922/EM001020C0058922 | 2022-07-23 08:55:00 | 33.4 | 50.2 | 1.2 | N/A | 4.196 | 748.6 | Online | 1020C0058922/INVT_05 | Grid connected | 384.9 | 382.7 | 383.9 | 225.7 | 221.9 | 221.8 | 80.418 | 80.365 | 80.134 | 98.49 | 58.9 | 1 | 50.02 | 53.647 | 0.231 | 135.51 | 54.492 | 661.5 | 661.5 | 660.7 | 660.7 | 644.4 | 644.4 | 671.8 | 671.8 | 655.1 | 655.1 | 665.7 | 665.7 | 654.7 | 654.7 | 663.7 | 663.7 | 664.5 | 664.5 | 661.8 | 661.8 | 12.46 | 0 | 0 | 12.66 | 12.93 | 0 | 0 | 12.06 | 6.87 | 0 | 0 | 5.87 | 5.37 | 0 | 5 | 0 | 0 | 4.55 | 4.73 | 0 | 73332.97 | 2022/07/23 05:02:42 | 2022/07/22 18:16:34 | 7597.09 | 7465.98 | 7493.44 | 7437.48 | 7417.2 | 7451.3 | 7565.45 | 7531.91 | 7497.92 | 7496.01 | 13157.01 | 73329.53 | 0 | 74953.78 | 0
3676 | VNM - Đà Nẵng - Nhà Máy | /BCG Energy | 1020C0058922/EM001020C0058922 | 2022-07-23 09:00:00 | 34.7 | 48.9 | 2.2 | N/A | 4.382 | 235.4 | Online | 1020C0058922/INVT_05 | Grid connected | 383 | 382.1 | 382.2 | 223.5 | 220.9 | 221.9 | 39.407 | 39.353 | 39.306 | 98.49 | 59.9 | 1 | 50.08 | 26.276 | -0.387 | 140.82 | 26.676 | 649.5 | 649.5 | 649.9 | 649.9 | 649.7 | 649.7 | 650 | 650 | 649.2 | 649.2 | 649.9 | 649.9 | 649.9 | 649.9 | 644.1 | 644.1 | 643.6 | 643.6 | 644.1 | 644.1 | 4.13 | 0 | 0 | 4.11 | 4.24 | 0 | 0 | 3.96 | 4.17 | 0 | 0 | 4.1 | 4.3 | 0 | 4.24 | 0 | 0 | 3.97 | 4.1 | 0 | 73338.23 | 2022/07/23 05:02:42 | 2022/07/22 18:16:34 | 7597.64 | 7466.52 | 7494 | 7438.02 | 7417.74 | 7451.84 | 7566 | 7532.44 | 7498.46 | 7496.52 | 13162.32 | 73334.84 | 0 | 74959.18 | 0
3677 | VNM - Đà Nẵng - Nhà Máy | /BCG Energy | 1020C0058922/EM001020C0058922 | 2022-07-23 09:05:00 | 32.8 | 47.9 | 1.6 | N/A | 4.54 | 459.8 | Online | 1020C0058922/INVT_05 | Grid connected | 382.9 | 381 | 381.2 | 223.5 | 220.9 | 220.7 | 53.725 | 53.655 | 53.55 | 98.37 | 59.5 | 1 | 50.05 | 35.659 | 0.078 | 145.57 | 36.242 | 675.3 | 675.3 | 679.9 | 679.9 | 685.6 | 685.6 | 660.3 | 660.3 | 681.4 | 681.4 | 687.4 | 687.4 | 681.5 | 681.5 | 675.1 | 675.1 | 675.6 | 675.6 | 677.4 | 677.4 | 4.95 | 0 | 0 | 5.36 | 5.45 | 0 | 0 | 5.2 | 5.59 | 0 | 0 | 5.39 | 5.46 | 0 | 5.51 | 0 | 0 | 5.4 | 5.51 | 0 | 73342.98 | 2022/07/23 05:02:42 | 2022/07/22 18:16:34 | 7598.12 | 7467.01 | 7494.49 | 7438.51 | 7418.22 | 7452.31 | 7566.48 | 7532.92 | 7498.93 | 7497 | 13167.05 | 73339.57 | 0 | 74963.99 | 0
3678 | VNM - Đà Nẵng - Nhà Máy | /BCG Energy | 1020C0058922/EM001020C0058922 | 2022-07-23 09:10:00 | 32 | 42.2 | 2.1 | N/A | 4.622 | 254 | Online | 1020C0058922/INVT_05 | Grid connected | 381.8 | 380.9 | 381.2 | 222.5 | 220.9 | 220.7 | 45.196 | 45.004 | 45.052 | 98.43 | 59.9 | 1 | 50.04 | 30.03 | 0.06 | 148.12 | 30.502 | 661.8 | 661.8 | 673.9 | 673.9 | 673.7 | 673.7 | 662.4 | 662.4 | 667.2 | 667.2 | 667.6 | 667.6 | 667.8 | 667.8 | 662.7 | 662.7 | 667.4 | 667.4 | 670.2 | 670.2 | 4.66 | 0 | 0 | 4.49 | 4.57 | 0 | 0 | 4.37 | 4.45 | 0 | 0 | 4.43 | 4.46 | 0 | 4.65 | 0 | 0 | 4.4 | 4.5 | 0 | 73345.53 | 2022/07/23 05:02:42 | 2022/07/22 18:16:34 | 7598.38 | 7467.27 | 7494.75 | 7438.77 | 7418.48 | 7452.57 | 7566.74 | 7533.18 | 7499.19 | 7497.26 | 13169.6 | 73342.12 | 0 | 74966.59 | 0
3679 | VNM - Đà Nẵng - Nhà Máy | /BCG Energy | 1020C0058922/EM001020C0058922 | 2022-07-23 09:15:00 | 32.2 | 42 | 1.3 | N/A | 4.738 | 250.9 | Online | 1020C0058922/INVT_05 | Grid connected | 382.7 | 381.9 | 381.9 | 222.5 | 220.9 | 221.7 | 44.042 | 43.794 | 43.756 | 98.42 | 59.5 | 1 | 50.13 | 29.217 | -0.056 | 151.53 | 29.671 | 673.5 | 673.5 | 673.5 | 673.5 | 667.5 | 667.5 | 662.3 | 662.3 | 667.9 | 667.9 | 673.8 | 673.8 | 667.9 | 667.9 | 668.1 | 668.1 | 673.6 | 673.6 | 673.8 | 673.8 | 4.44 | 0 | 0 | 4.51 | 4.63 | 0 | 0 | 4.43 | 4.45 | 0 | 0 | 4.43 | 4.52 | 0 | 4.46 | 0 | 0 | 4.32 | 4.41 | 0 | 73348.94 | 2022/07/23 05:02:42 | 2022/07/22 18:16:34 | 7598.77 | 7467.65 | 7495.13 | 7439.12 | 7418.83 | 7452.91 | 7567.08 | 7533.51 | 7499.52 | 7497.59 | 13173 | 73345.52 | 0 | 74970.11 | 0
3680 | VNM - Đà Nẵng - Nhà Máy | /BCG Energy | 1020C0058922/EM001020C0058922 | 2022-07-23 09:20:00 | 33 | 41.9 | 0 | N/A | 4.824 | 329.9 | Online | 1020C0058922/INVT_05 | Grid connected | 384.9 | 382.9 | 384.3 | 224.7 | 221.9 | 221.7 | 57.562 | 57.485 | 57.345 | 98.45 | 59.5 | 1 | 50.14 | 38.494 | 0.73 | 154.29 | 39.096 | 689.7 | 689.7 | 681.3 | 681.3 | 674.7 | 674.7 | 679.9 | 679.9 | 679.1 | 679.1 | 678.4 | 678.4 | 679.9 | 679.9 | 680.1 | 680.1 | 679.6 | 679.6 | 685.3 | 685.3 | 5.8 | 0 | 0 | 5.76 | 5.81 | 0 | 0 | 5.75 | 5.73 | 0 | 0 | 5.59 | 5.85 | 0 | 5.81 | 0 | 0 | 5.67 | 5.84 | 0 | 73351.7 | 2022/07/23 05:02:42 | 2022/07/22 18:16:34 | 7599.06 | 7467.93 | 7495.41 | 7439.41 | 7419.11 | 7453.18 | 7567.36 | 7533.79 | 7499.8 | 7497.87 | 13175.78 | 73348.3 | 0 | 74972.92 | 0
3681 | VNM - Đà Nẵng - Nhà Máy | /BCG Energy | 1020C0058922/EM001020C0058922 | 2022-07-23 09:25:00 | 33.6 | 44.4 | 0.7 | N/A | 4.954 | 260.8 | Online | 1020C0058922/INVT_05 | Grid connected | 384.8 | 383 | 382.9 | 223.9 | 222.9 | 222.8 | 44.098 | 44.01 | 43.834 | 98.43 | 58.1 | 1 | 49.88 | 29.47 | 0.126 | 158.67 | 29.94 | 673.5 | 673.5 | 678.2 | 678.2 | 667.6 | 667.6 | 675.6 | 675.6 | 667.2 | 667.2 | 675.5 | 675.5 | 667.9 | 667.9 | 666.7 | 666.7 | 667.6 | 667.6 | 667.8 | 667.8 | 4.63 | 0 | 0 | 4.41 | 4.61 | 0 | 0 | 4.35 | 4.6 | 0 | 0 | 4.39 | 4.61 | 0 | 4.56 | 0 | 0 | 4.43 | 4.52 | 0 | 73356.08 | 2022/07/23 05:02:42 | 2022/07/22 18:16:34 | 7599.46 | 7468.34 | 7495.82 | 7439.82 | 7419.55 | 7453.64 | 7567.84 | 7534.28 | 7500.28 | 7498.35 | 13180.15 | 73352.67 | 0 | 74977.38 | 0
3682 | VNM - Đà Nẵng - Nhà Máy | /BCG Energy | 1020C0058922/EM001020C0058922 | 2022-07-23 09:30:00 | 32.8 | 49.3 | 1.7 | N/A | 5.176 | 917.5 | Online | 1020C0058922/INVT_05 | Grid connected | 388.5 | 385.1 | 386.3 | 227.3 | 223 | 222.8 | 151.87 | 151.823 | 151.194 | 98.08 | 57.7 | 1 | 50.13 | 102.112 | 1.825 | 165.58 | 104.111 | 670.8 | 670.8 | 667.8 | 667.8 | 661.6 | 661.6 | 661.9 | 661.9 | 667.1 | 667.1 | 667.9 | 667.9 | 664.9 | 664.9 | 668.1 | 668.1 | 661.6 | 661.6 | 662.8 | 662.8 | 15.74 | 0 | 0 | 15.66 | 15.83 | 0 | 0 | 15.52 | 15.42 | 0 | 0 | 15.51 | 15.79 | 0 | 15.61 | 0 | 0 | 15.63 | 15.77 | 0 | 73363.09 | 2022/07/23 05:02:42 | 2022/07/22 18:16:34 | 7600.16 | 7469.05 | 7496.54 | 7440.54 | 7420.26 | 7454.35 | 7568.55 | 7534.99 | 7501 | 7499.06 | 13187.13 | 73359.65 | 0 | 74984.5 | 0
3683 | VNM - Đà Nẵng - Nhà Máy | /BCG Energy | 1020C0058922/EM001020C0058922 | 2022-07-23 09:35:00 | 34.1 | 51.6 | 1.8 | N/A | 5.424 | 918.5 | Online | 1020C0058922/INVT_05 | Grid connected | 387.6 | 384.3 | 385.1 | 227.1 | 222 | 222.9 | 148.264 | 148.287 | 147.722 | 98.14 | 59.8 | 1 | 49.94 | 99.523 | -0.569 | 173.06 | 101.441 | 673.5 | 673.5 | 661.9 | 661.9 | 661.6 | 661.6 | 659.4 | 659.4 | 661.1 | 661.1 | 655.8 | 655.8 | 661.9 | 661.9 | 656.2 | 656.2 | 658.9 | 658.9 | 655.8 | 655.8 | 14.86 | 0 | 0 | 15.43 | 15.53 | 0 | 0 | 15.26 | 15.24 | 0 | 0 | 15.43 | 15.54 | 0 | 15.67 | 0 | 0 | 15.49 | 15.61 | 0 | 73370.47 | 2022/07/23 05:02:42 | 2022/07/22 18:16:34 | 7600.92 | 7469.8 | 7497.3 | 7441.29 | 7421.01 | 7455.11 | 7569.32 | 7535.76 | 7501.76 | 7499.83 | 13194.61 | 73367.13 | 0 | 74992.1 | 0
3684 | VNM - Đà Nẵng - Nhà Máy | /BCG Energy | 1020C0058922/EM001020C0058922 | 2022-07-23 09:40:00 | 34.6 | 54.4 | 0.5 | N/A | 5.686 | 914.4 | Online | 1020C0058922/INVT_05 | Grid connected | 387.7 | 383.2 | 384.7 | 227.1 | 223 | 222 | 146.086 | 146.085 | 145.519 | 98.15 | 61.7 | 1 | 49.94 | 97.881 | 1.134 | 180.79 | 99.767 | 649.5 | 649.5 | 637.9 | 637.9 | 642.4 | 642.4 | 650 | 650 | 648.4 | 648.4 | 650.9 | 650.9 | 642.9 | 642.9 | 644.2 | 644.2 | 638.5 | 638.5 | 640.7 | 640.7 | 15.28 | 0 | 0 | 15.43 | 15.5 | 0 | 0 | 15.17 | 15.27 | 0 | 0 | 15.21 | 15.63 | 0 | 15.7 | 0 | 0 | 15.65 | 15.59 | 0 | 73378.2 | 2022/07/23 05:02:42 | 2022/07/22 18:16:34 | 7601.71 | 7470.59 | 7498.09 | 7442.07 | 7421.8 | 7455.9 | 7570.12 | 7536.55 | 7502.54 | 7500.6 | 13202.33 | 73374.85 | 0 | 74999.97 | 0
3685 | VNM - Đà Nẵng - Nhà Máy | /BCG Energy | 1020C0058922/EM001020C0058922 | 2022-07-23 09:45:00 | 33.4 | 54.3 | 1.5 | N/A | 5.941 | 348.3 | Online | 1020C0058922/INVT_05 | Grid connected | 382.6 | 380.8 | 380.9 | 223.8 | 221 | 221 | 57.681 | 57.619 | 57.491 | 97.97 | 63.5 | 1 | 49.98 | 38.273 | 1.543 | 188.18 | 39.066 | 649.5 | 649.5 | 639 | 639 | 642.9 | 642.9 | 672.8 | 672.8 | 653.5 | 653.5 | 651 | 651 | 651 | 651 | 655.4 | 655.4 | 666 | 666 | 670.9 | 670.9 | 5.19 | 0 | 0 | 5.21 | 5.2 | 0 | 0 | 4.82 | 6.02 | 0 | 0 | 6.56 | 6.85 | 0 | 6.95 | 0 | 0 | 6.73 | 6.61 | 0 | 73385.59 | 2022/07/23 05:02:42 | 2022/07/22 18:16:34 | 7602.44 | 7471.32 | 7498.84 | 7442.82 | 7422.57 | 7456.67 | 7570.9 | 7537.32 | 7503.32 | 7501.37 | 13209.66 | 73382.18 | 0 | 75007.57 | 0
3686 | VNM - Đà Nẵng - Nhà Máy | /BCG Energy | 1020C0058922/EM001020C0058922 | 2022-07-23 09:50:00 | 34.4 | 51.7 | 0.8 | N/A | 6.122 | 839.7 | Online | 1020C0058922/INVT_05 | Grid connected | 384.7 | 381.4 | 382.4 | 224.7 | 221 | 221 | 107.427 | 107.379 | 107.012 | 98.32 | 64.1 | 1 | 50.02 | 71.558 | 3.109 | 193.67 | 72.781 | 674.1 | 674.1 | 661.3 | 661.3 | 638.8 | 638.8 | 632.6 | 632.6 | 619.6 | 619.6 | 655.6 | 655.6 | 656 | 656 | 644.2 | 644.2 | 643.5 | 643.5 | 640.1 | 640.1 | 6.98 | 0 | 0 | 7.83 | 7.64 | 0 | 0 | 7.82 | 10.13 | 0 | 0 | 10.9 | 14.4 | 0 | 15.87 | 0 | 0 | 16.11 | 15.93 | 0 | 73391.08 | 2022/07/23 05:02:42 | 2022/07/22 18:16:34 | 7602.96 | 7471.84 | 7499.37 | 7443.36 | 7423.13 | 7457.23 | 7571.48 | 7537.91 | 7503.92 | 7501.98 | 13215.25 | 73387.77 | 0 | 75013.18 | 0
3687 | VNM - Đà Nẵng - Nhà Máy | /BCG Energy | 1020C0058922/EM001020C0058922 | 2022-07-23 09:55:00 | 32.9 | 48.1 | 1.7 | N/A | 6.27 | 220.9 | Online | 1020C0058922/INVT_05 | Grid connected | 382.8 | 380.6 | 381.1 | 223 | 221 | 221.2 | 36.648 | 36.632 | 36.547 | 98.45 | 63.5 | 1 | 50.09 | 24.328 | -0.016 | 197.85 | 24.701 | 653.5 | 653.5 | 643.8 | 643.8 | 650.9 | 650.9 | 656 | 656 | 649.1 | 649.1 | 661.8 | 661.8 | 633.5 | 633.5 | 633.4 | 633.4 | 645.7 | 645.7 | 650.5 | 650.5 | 3.96 | 0 | 0 | 3.95 | 4.02 | 0 | 0 | 3.81 | 3.93 | 0 | 0 | 3.63 | 4.11 | 0 | 3.95 | 0 | 0 | 3.82 | 3.91 | 0 | 73395.26 | 2022/07/23 05:02:42 | 2022/07/22 18:16:34 | 7603.39 | 7472.28 | 7499.79 | 7443.78 | 7423.54 | 7457.64 | 7571.91 | 7538.34 | 7504.34 | 7502.42 | 13219.33 | 73391.85 | 0 | 75017.43 | 0
3688 | VNM - Đà Nẵng - Nhà Máy | /BCG Energy | 1020C0058922/EM001020C0058922 | 2022-07-23 10:00:00 | 33.2 | 50.3 | 1.8 | N/A | 6.469 | 978.6 | Online | 1020C0058922/INVT_05 | Grid connected | 388.7 | 383.8 | 386.3 | 227.5 | 222.1 | 222.2 | 151.548 | 151.244 | 151.041 | 98.01 | 62.9 | 1 | 49.82 | 101.883 | 1.723 | 203.75 | 103.888 | 695.8 | 695.8 | 690.8 | 690.8 | 688.6 | 688.6 | 696.7 | 696.7 | 689.8 | 689.8 | 693.6 | 693.6 | 687.7 | 687.7 | 686.2 | 686.2 | 686.9 | 686.9 | 687.2 | 687.2 | 14.93 | 0 | 0 | 15.03 | 15.17 | 0 | 0 | 14.78 | 14.9 | 0 | 0 | 14.87 | 15.17 | 0 | 15.13 | 0 | 0 | 15.13 | 14.96 | 0 | 73401.16 | 2022/07/23 05:02:42 | 2022/07/22 18:16:34 | 7604.04 | 7472.9 | 7500.41 | 7444.39 | 7424.13 | 7458.23 | 7572.51 | 7538.94 | 7504.93 | 7502.99 | 13225.3 | 73397.82 | 0 | 75023.47 | 0
3689 | VNM - Đà Nẵng - Nhà Máy | /BCG Energy | 1020C0058922/EM001020C0058922 | 2022-07-23 10:05:00 | 33.1 | 45.3 | 1.2 | N/A | 6.626 | 246.7 | Online | 1020C0058922/INVT_05 | Grid connected | 384.1 | 383 | 382.2 | 223.4 | 222 | 222.4 | 41.757 | 41.709 | 41.62 | 98.55 | 64 | 1 | 50.04 | 27.839 | -0.397 | 208.39 | 28.274 | 666.2 | 666.2 | 650 | 650 | 649.7 | 649.7 | 653.4 | 653.4 | 648.9 | 648.9 | 661.9 | 661.9 | 648.4 | 648.4 | 649.6 | 649.6 | 657.1 | 657.1 | 653.7 | 653.7 | 4.31 | 0 | 0 | 4.26 | 4.42 | 0 | 0 | 4.14 | 4.16 | 0 | 0 | 4.17 | 4.2 | 0 | 4.27 | 0 | 0 | 4.01 | 4.13 | 0 | 73405.8 | 2022/07/23 05:02:42 | 2022/07/22 18:16:34 | 7604.5 | 7473.36 | 7500.88 | 7444.85 | 7424.6 | 7458.71 | 7572.99 | 7539.42 | 7505.42 | 7503.48 | 13229.9 | 73402.42 | 0 | 75028.21 | 0
3690 | VNM - Đà Nẵng - Nhà Máy | /BCG Energy | 1020C0058922/EM001020C0058922 | 2022-07-23 10:10:00 | 32.6 | 43.4 | 0.7 | N/A | 6.759 | 214.1 | Online | 1020C0058922/INVT_05 | Grid connected | 382.6 | 381.5 | 380.9 | 223.3 | 222 | 221.4 | 36.778 | 36.752 | 36.562 | 98.46 | 63.6 | 1 | 50.02 | 24.383 | -0.452 | 211.95 | 24.752 | 661.5 | 661.5 | 661.9 | 661.9 | 656.9 | 656.9 | 666 | 666 | 649 | 649 | 666.6 | 666.6 | 653.3 | 653.3 | 661.5 | 661.5 | 661.7 | 661.7 | 658.8 | 658.8 | 3.81 | 0 | 0 | 3.84 | 3.9 | 0 | 0 | 3.77 | 3.74 | 0 | 0 | 3.69 | 3.94 | 0 | 3.83 | 0 | 0 | 3.77 | 3.92 | 0 | 73409.38 | 2022/07/23 05:02:42 | 2022/07/22 18:16:34 | 7604.93 | 7473.78 | 7501.28 | 7445.23 | 7424.95 | 7459.06 | 7573.34 | 7539.75 | 7505.74 | 7503.8 | 13233.44 | 73405.96 | 0 | 75031.86 | 0
3691 | VNM - Đà Nẵng - Nhà Máy | /BCG Energy | 1020C0058922/EM001020C0058922 | 2022-07-23 10:15:00 | 32.2 | 40.4 | 0 | N/A | 6.817 | 195.5 | Online | 1020C0058922/INVT_05 | Grid connected | 382.8 | 381 | 380.9 | 222.3 | 221 | 220.9 | 34.671 | 34.644 | 34.568 | 98.46 | 63.2 | 1 | 49.94 | 23.086 | -0.447 | 213.86 | 23.459 | 667.5 | 667.5 | 667.8 | 667.8 | 667.6 | 667.6 | 673 | 673 | 667.1 | 667.1 | 679.9 | 679.9 | 666.4 | 666.4 | 667.6 | 667.6 | 667.7 | 667.7 | 672.2 | 672.2 | 3.57 | 0 | 0 | 3.4 | 3.44 | 0 | 0 | 3.32 | 3.51 | 0 | 0 | 3.29 | 3.54 | 0 | 3.42 | 0 | 0 | 3.37 | 3.5 | 0 | 73411.27 | 2022/07/23 05:02:42 | 2022/07/22 18:16:34 | 7605.13 | 7473.97 | 7501.48 | 7445.42 | 7425.14 | 7459.24 | 7573.53 | 7539.95 | 7505.94 | 7503.99 | 13235.33 | 73407.85 | 0 | 75033.79 | 0
3692 | VNM - Đà Nẵng - Nhà Máy | /BCG Energy | 1020C0058922/EM001020C0058922 | 2022-07-23 10:20:00 | 33.2 | 39.9 | 2.2 | N/A | 6.882 | 232.3 | Online | 1020C0058922/INVT_05 | Grid connected | 382.4 | 381.5 | 381.2 | 222.2 | 221 | 220.7 | 40 | 39.954 | 39.887 | 98.46 | 62.6 | 1 | 50.02 | 26.585 | -0.685 | 215.87 | 27.004 | 679.6 | 679.6 | 673.9 | 673.9 | 681.9 | 681.9 | 681.6 | 681.6 | 679 | 679 | 679.7 | 679.7 | 672.3 | 672.3 | 673.5 | 673.5 | 673.7 | 673.7 | 680.3 | 680.3 | 3.92 | 0 | 0 | 3.81 | 3.95 | 0 | 0 | 3.7 | 3.92 | 0 | 0 | 3.7 | 3.95 | 0 | 3.83 | 0 | 0 | 3.8 | 3.93 | 0 | 73413.28 | 2022/07/23 05:02:42 | 2022/07/22 18:16:34 | 7605.33 | 7474.17 | 7501.68 | 7445.62 | 7425.35 | 7459.45 | 7573.74 | 7540.15 | 7506.14 | 7504.2 | 13237.37 | 73409.89 | 0 | 75035.83 | 0
3693 | VNM - Đà Nẵng - Nhà Máy | /BCG Energy | 1020C0058922/EM001020C0058922 | 2022-07-23 10:25:00 | 33.2 | 40 | 0.9 | N/A | 6.988 | 205.2 | Online | 1020C0058922/INVT_05 | Grid connected | 384 | 382.7 | 382.5 | 223.1 | 222.2 | 221.7 | 35.548 | 35.399 | 35.38 | 98.43 | 61.2 | 1 | 49.99 | 23.75 | -0.264 | 219.09 | 24.132 | 673.5 | 673.5 | 677.7 | 677.7 | 673.6 | 673.6 | 673 | 673 | 673.1 | 673.1 | 675.9 | 675.9 | 672.4 | 672.4 | 671.2 | 671.2 | 672 | 672 | 673.8 | 673.8 | 3.51 | 0 | 0 | 3.45 | 3.6 | 0 | 0 | 3.28 | 3.5 | 0 | 0 | 3.47 | 3.57 | 0 | 3.56 | 0 | 0 | 3.54 | 3.64 | 0 | 73416.53 | 2022/07/23 05:02:42 | 2022/07/22 18:16:34 | 7605.63 | 7474.49 | 7502 | 7445.95 | 7425.69 | 7459.79 | 7574.09 | 7540.5 | 7506.48 | 7504.53 | 13240.59 | 73413.11 | 0 | 75039.15 | 0
3694 | VNM - Đà Nẵng - Nhà Máy | /BCG Energy | 1020C0058922/EM001020C0058922 | 2022-07-23 10:30:00 | 34 | 42.3 | 0 | N/A | 7.08 | 970.6 | Online | 1020C0058922/INVT_05 | Grid connected | 389.4 | 385.7 | 388.1 | 228.8 | 223.3 | 223.7 | 158.287 | 158.238 | 157.684 | 98.02 | 60.4 | 1 | 50.02 | 106.837 | 0.797 | 222.03 | 108.984 | 694.2 | 694.2 | 695.6 | 695.6 | 702.4 | 702.4 | 702.9 | 702.9 | 691.1 | 691.1 | 689.7 | 689.7 | 686.1 | 686.1 | 691.7 | 691.7 | 691.7 | 691.7 | 685.8 | 685.8 | 15.92 | 0 | 0 | 15.26 | 14.02 | 0 | 0 | 13.97 | 15.91 | 0 | 0 | 15.94 | 16.69 | 0 | 16.47 | 0 | 0 | 16.51 | 16.43 | 0 | 73419.44 | 2022/07/23 05:02:42 | 2022/07/22 18:16:34 | 7605.92 | 7474.77 | 7502.29 | 7446.23 | 7425.99 | 7460.08 | 7574.39 | 7540.79 | 7506.78 | 7504.83 | 13243.58 | 73416.1 | 0 | 75042.07 | 0
3695 | VNM - Đà Nẵng - Nhà Máy | /BCG Energy | 1020C0058922/EM001020C0058922 | 2022-07-23 10:35:00 | 33.9 | 49.3 | 1.8 | N/A | 7.326 | 272.7 | Online | 1020C0058922/INVT_05 | Grid connected | 386.2 | 384.9 | 384.3 | 224.3 | 223.3 | 222.7 | 50.336 | 50.283 | 50.185 | 98.5 | 59.4 | 1 | 50.01 | 33.72 | -0.774 | 228.96 | 34.22 | 655.5 | 655.5 | 667.3 | 667.3 | 655.6 | 655.6 | 661 | 661 | 655 | 655 | 662.2 | 662.2 | 660.1 | 660.1 | 661.9 | 661.9 | 650.6 | 650.6 | 676 | 676 | 4.97 | 0 | 0 | 4.98 | 4.97 | 0 | 0 | 4.98 | 5.2 | 0 | 0 | 5.17 | 5.31 | 0 | 5.21 | 0 | 0 | 5.33 | 5.35 | 0 | 73426.37 | 2022/07/23 05:02:42 | 2022/07/22 18:16:34 | 7606.65 | 7475.49 | 7503 | 7446.93 | 7426.7 | 7460.8 | 7575.1 | 7541.51 | 7507.49 | 7505.54 | 13250.44 | 73422.96 | 0 | 75049.21 | 0
3696 | VNM - Đà Nẵng - Nhà Máy | /BCG Energy | 1020C0058922/EM001020C0058922 | 2022-07-23 10:40:00 | 32.6 | 42 | 1.9 | N/A | 7.399 | 230.7 | Online | 1020C0058922/INVT_05 | Grid connected | 385.2 | 383.9 | 383.3 | 224.3 | 222.3 | 222.7 | 40.113 | 40.056 | 39.98 | 98.43 | 60.4 | 1 | 49.97 | 26.716 | -0.491 | 231.28 | 27.137 | 673.5 | 673.5 | 661.8 | 661.8 | 667.6 | 667.6 | 673 | 673 | 667.1 | 667.1 | 678.9 | 678.9 | 668 | 668 | 673.7 | 673.7 | 669.6 | 669.6 | 667.7 | 667.7 | 4.1 | 0 | 0 | 4.03 | 4.05 | 0 | 0 | 3.9 | 4.17 | 0 | 0 | 3.97 | 4.25 | 0 | 4.21 | 0 | 0 | 4 | 4.14 | 0 | 73428.69 | 2022/07/23 05:02:42 | 2022/07/22 18:16:34 | 7606.88 | 7475.72 | 7503.24 | 7447.17 | 7426.93 | 7461.03 | 7575.34 | 7541.75 | 7507.72 | 7505.78 | 13252.75 | 73425.27 | 0 | 75051.56 | 0
3697 | VNM - Đà Nẵng - Nhà Máy | /BCG Energy | 1020C0058922/EM001020C0058922 | 2022-07-23 10:45:00 | 31.7 | 39.5 | 1 | N/A | 7.478 | 340 | Online | 1020C0058922/INVT_05 | Grid connected | 387.8 | 386 | 386.4 | 226.5 | 223.5 | 223.7 | 56.507 | 56.468 | 56.337 | 98.45 | 60.4 | 1 | 50.06 | 38.079 | -0.277 | 233.66 | 38.675 | 685.5 | 685.5 | 676.2 | 676.2 | 676.2 | 676.2 | 691 | 691 | 679.1 | 679.1 | 686.3 | 686.3 | 688 | 688 | 679.6 | 679.6 | 691.7 | 691.7 | 673.8 | 673.8 | 5.66 | 0 | 0 | 5.65 | 5.67 | 0 | 0 | 5.58 | 5.69 | 0 | 0 | 5.39 | 5.58 | 0 | 5.51 | 0 | 0 | 5.43 | 5.52 | 0 | 73431.07 | 2022/07/23 05:02:42 | 2022/07/22 18:16:34 | 7607.13 | 7475.96 | 7503.48 | 7447.4 | 7427.17 | 7461.26 | 7575.59 | 7541.99 | 7507.97 | 7506.03 | 13255.18 | 73427.7 | 0 | 75053.98 | 0
3698 | VNM - Đà Nẵng - Nhà Máy | /BCG Energy | 1020C0058922/EM001020C0058922 | 2022-07-23 10:50:00 | 33.5 | 50.9 | 2.6 | N/A | 7.783 | 981.5 | Online | 1020C0058922/INVT_05 | Grid connected | 390.6 | 386.1 | 388.7 | 228.5 | 224.5 | 223.8 | 95.571 | 95.514 | 95.203 | 98.51 | 58.9 | 1 | 50.06 | 64.581 | -0.361 | 242.01 | 65.558 | 662.3 | 662.3 | 661.1 | 661.1 | 667.5 | 667.5 | 667.2 | 667.2 | 677.9 | 677.9 | 662.3 | 662.3 | 660 | 660 | 691 | 691 | 690.9 | 690.9 | 673.7 | 673.7 | 14.26 | 0 | 0 | 9.93 | 8.93 | 0 | 0 | 8.81 | 9.54 | 0 | 0 | 9.19 | 9.02 | 0 | 8.78 | 0 | 0 | 9.42 | 10.87 | 0 | 73439.42 | 2022/07/23 05:02:42 | 2022/07/22 18:16:34 | 7608 | 7476.81 | 7504.34 | 7448.25 | 7428.02 | 7462.12 | 7576.45 | 7542.85 | 7508.82 | 7506.87 | 13263.51 | 73436.03 | 0 | 75062.53 | 0
3699 | VNM - Đà Nẵng - Nhà Máy | /BCG Energy | 1020C0058922/EM001020C0058922 | 2022-07-23 10:55:00 | 33.8 | 53.1 | 2.1 | N/A | 8.052 | 1057.5 | Online | 1020C0058922/INVT_05 | Grid connected | 391.7 | 388.7 | 389.4 | 228.5 | 225 | 225.2 | 154.401 | 154.327 | 153.964 | 98.1 | 60.7 | 1 | 50.04 | 104.935 | 1.543 | 249.06 | 106.978 | 702.5 | 702.5 | 702.2 | 702.2 | 700.7 | 700.7 | 701 | 701 | 701 | 701 | 700.7 | 700.7 | 701.1 | 701.1 | 702.4 | 702.4 | 700.6 | 700.6 | 701.8 | 701.8 | 15.25 | 0 | 0 | 14.98 | 15.01 | 0 | 0 | 15.21 | 15.06 | 0 | 0 | 15.3 | 15.1 | 0 | 14.95 | 0 | 0 | 15.11 | 14.85 | 0 | 73446.47 | 2022/07/23 05:02:42 | 2022/07/22 18:16:34 | 7608.73 | 7477.52 | 7505.04 | 7448.96 | 7428.72 | 7462.83 | 7577.17 | 7543.57 | 7509.55 | 7507.6 | 13270.61 | 73443.13 | 0 | 75069.69 | 0
3700 | VNM - Đà Nẵng - Nhà Máy | /BCG Energy | 1020C0058922/EM001020C0058922 | 2022-07-23 11:00:00 | 32.9 | 52.5 | 2.1 | N/A | 8.354 | 1054.1 | Online | 1020C0058922/INVT_05 | Grid connected | 392.6 | 389.7 | 390.4 | 229.3 | 226.1 | 225.3 | 154.893 | 154.638 | 154.331 | 98.08 | 63.1 | 1 | 49.97 | 105.323 | -0.129 | 257.69 | 107.385 | 687.5 | 687.5 | 687.2 | 687.2 | 686.5 | 686.5 | 686.9 | 686.9 | 686 | 686 | 686.7 | 686.7 | 686.9 | 686.9 | 687.3 | 687.3 | 686.4 | 686.4 | 686.8 | 686.8 | 15.75 | 0 | 0 | 15.55 | 15.61 | 0 | 0 | 15.75 | 15.49 | 0 | 0 | 15.96 | 15.71 | 0 | 15.57 | 0 | 0 | 15.81 | 15.54 | 0 | 73455.1 | 2022/07/23 05:02:42 | 2022/07/22 18:16:34 | 7609.59 | 7478.38 | 7505.91 | 7449.84 | 7429.6 | 7463.72 | 7578.07 | 7544.47 | 7510.46 | 7508.49 | 13279.24 | 73451.76 | 0 | 75078.53 | 0
3701 | VNM - Đà Nẵng - Nhà Máy | /BCG Energy | 1020C0058922/EM001020C0058922 | 2022-07-23 11:05:00 | 33.8 | 54 | 1.1 | N/A | 8.662 | 1054.6 | Online | 1020C0058922/INVT_05 | Grid connected | 393.6 | 389.8 | 391.6 | 230.3 | 226.1 | 226.3 | 158.351 | 158.359 | 157.852 | 98.11 | 65.2 | 1 | 49.99 | 107.97 | 0.501 | 266.17 | 110.128 | 643.5 | 643.5 | 631.7 | 631.7 | 634.1 | 634.1 | 638.9 | 638.9 | 629.9 | 629.9 | 640.2 | 640.2 | 636.2 | 636.2 | 616.6 | 616.6 | 642.9 | 642.9 | 631.7 | 631.7 | 17.2 | 0 | 0 | 17.39 | 17.44 | 0 | 0 | 17.31 | 17.17 | 0 | 0 | 17.22 | 17.52 | 0 | 17.81 | 0 | 0 | 17.11 | 17.25 | 0 | 73463.68 | 2022/07/23 05:02:42 | 2022/07/22 18:16:34 | 7610.46 | 7479.24 | 7506.77 | 7450.71 | 7430.46 | 7464.61 | 7578.95 | 7545.37 | 7511.35 | 7509.39 | 13287.72 | 73460.24 | 0 | 75087.31 | 0
3702 | VNM - Đà Nẵng - Nhà Máy | /BCG Energy | 1020C0058922/EM001020C0058922 | 2022-07-23 11:10:00 | 33.6 | 54.4 | 3.1 | N/A | 8.973 | 1015.1 | Online | 1020C0058922/INVT_05 | Grid connected | 393.4 | 390.5 | 391.8 | 230.3 | 225.8 | 226.3 | 148.694 | 148.446 | 148.325 | 98.14 | 67 | 1 | 50.12 | 101.437 | 0.875 | 274.81 | 103.412 | 675.8 | 675.8 | 667.1 | 667.1 | 663.6 | 663.6 | 675 | 675 | 665.4 | 665.4 | 673.3 | 673.3 | 664.8 | 664.8 | 663.3 | 663.3 | 666.2 | 666.2 | 666.5 | 666.5 | 15.41 | 0 | 0 | 15.51 | 15.59 | 0 | 0 | 15.26 | 15.36 | 0 | 0 | 15.35 | 15.67 | 0 | 15.63 | 0 | 0 | 15.6 | 15.43 | 0 | 73472.22 | 2022/07/23 05:02:42 | 2022/07/22 18:16:34 | 7611.35 | 7480.12 | 7507.66 | 7451.58 | 7431.33 | 7465.48 | 7579.84 | 7546.23 | 7512.23 | 7510.25 | 13296.45 | 73468.97 | 0 | 75096.07 | 0
3703 | VNM - Đà Nẵng - Nhà Máy | /BCG Energy | 1020C0058922/EM001020C0058922 | 2022-07-23 11:15:00 | 32.2 | 46.8 | 2.9 | N/A | 9.209 | 282.6 | Online | 1020C0058922/INVT_05 | Grid connected | 389.5 | 387.1 | 387.1 | 227 | 224.6 | 224.2 | 46.393 | 46.293 | 46.272 | 98.55 | 68.2 | 1 | 50.2 | 31.326 | -0.392 | 281.32 | 31.8 | 694 | 694 | 694.2 | 694.2 | 693.5 | 693.5 | 693.8 | 693.8 | 693 | 693 | 693.5 | 693.5 | 693.8 | 693.8 | 694.2 | 694.2 | 693.3 | 693.3 | 693.6 | 693.6 | 6.15 | 0 | 0 | 5.25 | 4.79 | 0 | 0 | 4.62 | 4.25 | 0 | 0 | 4.35 | 4.19 | 0 | 4.05 | 0 | 0 | 4.04 | 4.06 | 0 | 73478.73 | 2022/07/23 05:02:42 | 2022/07/22 18:16:34 | 7612.04 | 7480.78 | 7508.32 | 7452.25 | 7431.99 | 7466.15 | 7580.5 | 7546.9 | 7512.9 | 7510.91 | 13302.8 | 73475.32 | 0 | 75102.74 | 0
3704 | VNM - Đà Nẵng - Nhà Máy | /BCG Energy | 1020C0058922/EM001020C0058922 | 2022-07-23 11:20:00 | 33.1 | 51.1 | 2.7 | N/A | 9.5 | 988.6 | Online | 1020C0058922/INVT_05 | Grid connected | 394.8 | 391.4 | 392.2 | 231.1 | 226.6 | 226.2 | 109.582 | 109.283 | 109.068 | 98.1 | 67.2 | 1 | 50.14 | 74.78 | 0.195 | 285.46 | 76.291 | 736.9 | 736.9 | 737.3 | 737.3 | 736.5 | 736.5 | 736.4 | 736.4 | 735.1 | 735.1 | 736.1 | 736.1 | 736.9 | 736.9 | 736.9 | 736.9 | 736.3 | 736.3 | 735.9 | 735.9 | 10.67 | 0 | 0 | 9.83 | 9.87 | 0 | 0 | 10.52 | 9.89 | 0 | 0 | 10.77 | 10.21 | 0 | 9.87 | 0 | 0 | 10.34 | 10.12 | 0 | 73482.94 | 2022/07/23 05:02:42 | 2022/07/22 18:16:34 | 7612.51 | 7481.2 | 7508.72 | 7452.72 | 7432.39 | 7466.62 | 7580.92 | 7547.3 | 7513.32 | 7511.32 | 13307.05 | 73479.57 | 0 | 75107.02 | 0
3705 | VNM - Đà Nẵng - Nhà Máy | /BCG Energy | 1020C0058922/EM001020C0058922 | 2022-07-23 11:25:00 | 32.9 | 49.9 | 3.6 | N/A | 9.786 | 385.1 | Online | 1020C0058922/INVT_05 | Grid connected | 390.8 | 388 | 388.8 | 227.8 | 225.6 | 225.1 | 41.17 | 41.134 | 41.02 | 98.59 | 66.7 | 1 | 50.05 | 27.89 | 0.507 | 292.85 | 28.297 | 637 | 637 | 650.4 | 650.4 | 620.2 | 620.2 | 630.8 | 630.8 | 637.3 | 637.3 | 655.6 | 655.6 | 648.5 | 648.5 | 631.9 | 631.9 | 630.9 | 630.9 | 637.7 | 637.7 | 4.86 | 0 | 0 | 4.93 | 4.92 | 0 | 0 | 4.51 | 4.4 | 0 | 0 | 4.23 | 4.31 | 0 | 4.33 | 0 | 0 | 4.08 | 4.27 | 0 | 73490.26 | 2022/07/23 05:02:42 | 2022/07/22 18:16:34 | 7613.28 | 7481.94 | 7509.47 | 7453.46 | 7433.12 | 7467.38 | 7581.68 | 7548.05 | 7514.08 | 7512.06 | 13314.33 | 73486.85 | 0 | 75114.52 | 0
3706 | VNM - Đà Nẵng - Nhà Máy | /BCG Energy | 1020C0058922/EM001020C0058922 | 2022-07-23 11:30:00 | 33 | 47.2 | 2.2 | N/A | 9.974 | 1007.7 | Online | 1020C0058922/INVT_05 | Grid connected | 395.7 | 391.3 | 393 | 231.2 | 226.7 | 226.2 | 150.823 | 150.643 | 150.279 | 98.06 | 66.5 | 1 | 49.96 | 103.11 | -0.19 | 298.2 | 105.128 | 689.4 | 689.4 | 681.7 | 681.7 | 678.8 | 678.8 | 691.1 | 691.1 | 684 | 684 | 692 | 692 | 682.6 | 682.6 | 681.5 | 681.5 | 686.3 | 686.3 | 687.5 | 687.5 | 15.34 | 0 | 0 | 15.49 | 15.55 | 0 | 0 | 15.34 | 15.37 | 0 | 0 | 15.39 | 15.7 | 0 | 15.65 | 0 | 0 | 15.63 | 15.46 | 0 | 73495.61 | 2022/07/23 05:02:42 | 2022/07/22 18:16:34 | 7613.85 | 7482.5 | 7510.03 | 7454.01 | 7433.66 | 7467.92 | 7582.21 | 7548.58 | 7514.61 | 7512.58 | 13319.75 | 73492.27 | 0 | 75119.95 | 0
3707 | VNM - Đà Nẵng - Nhà Máy | /BCG Energy | 1020C0058922/EM001020C0058922 | 2022-07-23 11:35:00 | 32.3 | 48.5 | 3.7 | N/A | 10.24 | 977.6 | Online | 1020C0058922/INVT_05 | Grid connected | 396.4 | 392.4 | 393.9 | 232.2 | 227.7 | 227.3 | 148.726 | 148.678 | 148.311 | 98.16 | 66.9 | 1 | 49.97 | 101.871 | -0.607 | 305.88 | 103.855 | 649 | 649 | 637.7 | 637.7 | 638 | 638 | 643.7 | 643.7 | 642.6 | 642.6 | 644 | 644 | 641.9 | 641.9 | 649.6 | 649.6 | 653.9 | 653.9 | 649.7 | 649.7 | 16.17 | 0 | 0 | 16.36 | 16.11 | 0 | 0 | 15.98 | 16.01 | 0 | 0 | 16.01 | 16.32 | 0 | 16.05 | 0 | 0 | 15.97 | 15.93 | 0 | 73503.29 | 2022/07/23 05:02:42 | 2022/07/22 18:16:34 | 7614.61 | 7483.26 | 7510.78 | 7454.79 | 7434.45 | 7468.72 | 7583.03 | 7549.39 | 7515.41 | 7513.36 | 13327.43 | 73499.95 | 0 | 75127.8 | 0
3708 | VNM - Đà Nẵng - Nhà Máy | /BCG Energy | 1020C0058922/EM001020C0058922 | 2022-07-23 11:40:00 | 34.5 | 52.7 | 1.3 | N/A | 10.534 | 965.8 | Online | 1020C0058922/INVT_05 | Grid connected | 395.5 | 392.4 | 393.8 | 232.2 | 227.7 | 227.3 | 142.859 | 142.515 | 142.366 | 98.07 | 68.4 | 1 | 50.04 | 97.661 | -1.185 | 314.33 | 99.583 | 685 | 685 | 675.6 | 675.6 | 671 | 671 | 682.3 | 682.3 | 674.4 | 674.4 | 682.2 | 682.2 | 673.2 | 673.2 | 672.3 | 672.3 | 675.1 | 675.1 | 674.8 | 674.8 | 14.66 | 0 | 0 | 14.75 | 14.87 | 0 | 0 | 14.53 | 14.63 | 0 | 0 | 14.59 | 14.96 | 0 | 14.91 | 0 | 0 | 14.84 | 14.72 | 0 | 73511.74 | 2022/07/23 05:02:42 | 2022/07/22 18:16:34 | 7615.49 | 7484.12 | 7511.66 | 7455.65 | 7435.3 | 7469.6 | 7583.89 | 7550.26 | 7516.28 | 7514.22 | 13335.88 | 73508.4 | 0 | 75136.47 | 0
3709 | VNM - Đà Nẵng - Nhà Máy | /BCG Energy | 1020C0058922/EM001020C0058922 | 2022-07-23 11:45:00 | 33.7 | 52.1 | 3.5 | N/A | 10.82 | 959 | Online | 1020C0058922/INVT_05 | Grid connected | 395.6 | 392.4 | 393.8 | 231.2 | 227.7 | 227.2 | 144.292 | 144.264 | 143.73 | 98.08 | 69.8 | 1 | 49.97 | 98.882 | -0.454 | 322.49 | 100.777 | 643.1 | 643.1 | 642.4 | 642.4 | 640.5 | 640.5 | 654.8 | 654.8 | 635.4 | 635.4 | 650.9 | 650.9 | 639.6 | 639.6 | 636.7 | 636.7 | 641.8 | 641.8 | 639 | 639 | 15.84 | 0 | 0 | 15.86 | 15.71 | 0 | 0 | 15.34 | 15.73 | 0 | 0 | 15.38 | 15.75 | 0 | 15.89 | 0 | 0 | 15.81 | 15.75 | 0 | 73519.9 | 2022/07/23 05:02:42 | 2022/07/22 18:16:34 | 7616.33 | 7484.95 | 7512.49 | 7456.48 | 7436.14 | 7470.43 | 7584.75 | 7551.1 | 7517.13 | 7515.07 | 13344.12 | 73516.64 | 0 | 75144.87 | 0
3710 | VNM - Đà Nẵng - Nhà Máy | /BCG Energy | 1020C0058922/EM001020C0058922 | 2022-07-23 11:50:00 | 33.2 | 51.7 | 1.6 | N/A | 11.107 | 938.3 | Online | 1020C0058922/INVT_05 | Grid connected | 396.6 | 393.5 | 394.7 | 232.2 | 228.7 | 228.4 | 140.978 | 140.847 | 140.377 | 98.08 | 70.8 | 1 | 49.89 | 96.898 | -0.787 | 330.75 | 98.744 | 652 | 652 | 632.6 | 632.6 | 640.5 | 640.5 | 648.9 | 648.9 | 641.4 | 641.4 | 648.7 | 648.7 | 639.7 | 639.7 | 636.7 | 636.7 | 640.8 | 640.8 | 643.7 | 643.7 | 15.27 | 0 | 0 | 15.57 | 15.35 | 0 | 0 | 15.16 | 15.24 | 0 | 0 | 15.38 | 15.53 | 0 | 15.5 | 0 | 0 | 15.41 | 15.36 | 0 | 73528.16 | 2022/07/23 05:02:42 | 2022/07/22 18:16:34 | 7617.18 | 7485.8 | 7513.33 | 7457.33 | 7436.97 | 7471.27 | 7585.59 | 7551.95 | 7517.97 | 7515.91 | 13352.29 | 73524.81 | 0 | 75153.3 | 0
3711 | VNM - Đà Nẵng - Nhà Máy | /BCG Energy | 1020C0058922/EM001020C0058922 | 2022-07-23 11:55:00 | 34.4 | 52 | 2 | N/A | 11.393 | 962.7 | Online | 1020C0058922/INVT_05 | Grid connected | 396.7 | 393.6 | 394.7 | 232.2 | 227.6 | 227.4 | 143.39 | 143.315 | 142.772 | 98.08 | 71.6 | 1 | 50 | 98.478 | 0.009 | 338.91 | 100.349 | 648 | 648 | 636.4 | 636.4 | 634.5 | 634.5 | 642.8 | 642.8 | 635.4 | 635.4 | 644.8 | 644.8 | 639.6 | 639.6 | 642.5 | 642.5 | 640.8 | 640.8 | 639.4 | 639.4 | 15.81 | 0 | 0 | 15.66 | 15.65 | 0 | 0 | 15.64 | 15.67 | 0 | 0 | 15.76 | 15.99 | 0 | 15.86 | 0 | 0 | 15.59 | 15.62 | 0 | 73536.32 | 2022/07/23 05:02:42 | 2022/07/22 18:16:34 | 7618.03 | 7486.63 | 7514.16 | 7458.16 | 7437.79 | 7472.11 | 7586.43 | 7552.79 | 7518.81 | 7516.74 | 13360.45 | 73532.97 | 0 | 75161.65 | 0
3712 | VNM - Đà Nẵng - Nhà Máy | /BCG Energy | 1020C0058922/EM001020C0058922 | 2022-07-23 12:00:00 | 33.8 | 52.9 | 3.6 | N/A | 11.684 | 971.4 | Online | 1020C0058922/INVT_05 | Grid connected | 394.5 | 391.6 | 392.6 | 231.1 | 226.6 | 226.4 | 142.494 | 142.35 | 142.201 | 98.18 | 72.4 | 1 | 50.14 | 97.461 | 0.875 | 347.05 | 99.349 | 676 | 676 | 666.1 | 666.1 | 661.3 | 661.3 | 674.9 | 674.9 | 664.9 | 664.9 | 674.2 | 674.2 | 663.5 | 663.5 | 662.2 | 662.2 | 666 | 666 | 665.5 | 665.5 | 14.93 | 0 | 0 | 14.99 | 15.07 | 0 | 0 | 14.73 | 14.79 | 0 | 0 | 14.81 | 15.21 | 0 | 15.1 | 0 | 0 | 15.14 | 14.96 | 0 | 73544.46 | 2022/07/23 05:02:42 | 2022/07/22 18:16:34 | 7618.88 | 7487.46 | 7515 | 7458.99 | 7438.61 | 7472.94 | 7587.27 | 7553.62 | 7519.65 | 7517.57 | 13368.59 | 73541.11 | 0 | 75169.99 | 0
3713 | VNM - Đà Nẵng - Nhà Máy | /BCG Energy | 1020C0058922/EM001020C0058922 | 2022-07-23 12:05:00 | 33.1 | 51.2 | 2.9 | N/A | 11.975 | 977.5 | Online | 1020C0058922/INVT_05 | Grid connected | 393.4 | 389.5 | 390.6 | 230.1 | 225.6 | 225.4 | 142.662 | 142.138 | 141.917 | 98.07 | 73 | 1 | 50.07 | 96.748 | -0.222 | 355.21 | 98.622 | 681.4 | 681.4 | 673 | 673 | 668.8 | 668.8 | 680 | 680 | 671 | 671 | 679.5 | 679.5 | 671.2 | 671.2 | 669.4 | 669.4 | 673.4 | 673.4 | 673.3 | 673.3 | 14.71 | 0 | 0 | 14.77 | 14.91 | 0 | 0 | 14.5 | 14.67 | 0 | 0 | 14.65 | 14.97 | 0 | 14.93 | 0 | 0 | 14.87 | 14.76 | 0 | 73552.71 | 2022/07/23 05:02:42 | 2022/07/22 18:16:34 | 7619.74 | 7488.32 | 7515.84 | 7459.84 | 7439.44 | 7473.79 | 7588.12 | 7554.47 | 7520.49 | 7518.41 | 13376.85 | 73549.37 | 0 | 75178.46 | 0
3714 | VNM - Đà Nẵng - Nhà Máy | /BCG Energy | 1020C0058922/EM001020C0058922 | 2022-07-23 12:10:00 | 33.6 | 51.5 | 1.7 | N/A | 12.268 | 976.8 | Online | 1020C0058922/INVT_05 | Grid connected | 392.8 | 388.1 | 390.1 | 230.1 | 225.6 | 225.4 | 144.571 | 144.3 | 144.034 | 98.15 | 73.6 | 1 | 50.08 | 98.136 | -0.72 | 363.41 | 100.026 | 668.1 | 668.1 | 658.4 | 658.4 | 653.3 | 653.3 | 666.5 | 666.5 | 656.4 | 656.4 | 665 | 665 | 654.3 | 654.3 | 653 | 653 | 656.4 | 656.4 | 657.5 | 657.5 | 14.98 | 0 | 0 | 15.23 | 15.35 | 0 | 0 | 14.99 | 15.09 | 0 | 0 | 15.07 | 15.45 | 0 | 15.39 | 0 | 0 | 15.33 | 15.03 | 0 | 73560.82 | 2022/07/23 05:02:42 | 2022/07/22 18:16:34 | 7620.57 | 7489.14 | 7516.68 | 7460.66 | 7440.26 | 7474.61 | 7588.95 | 7555.31 | 7521.33 | 7519.23 | 13384.95 | 73557.47 | 0 | 75186.74 | 0
3715 | VNM - Đà Nẵng - Nhà Máy | /BCG Energy | 1020C0058922/EM001020C0058922 | 2022-07-23 12:15:00 | 33.5 | 51.5 | 3.1 | N/A | 12.558 | 960.6 | Online | 1020C0058922/INVT_05 | Grid connected | 391.8 | 388.9 | 390.1 | 229 | 225.6 | 225.4 | 143.412 | 143.546 | 142.865 | 98.14 | 74.3 | 1 | 49.9 | 97.384 | -0.517 | 371.54 | 99.25 | 643.1 | 643.1 | 631.9 | 631.9 | 628.7 | 628.7 | 645.8 | 645.8 | 633.4 | 633.4 | 650.8 | 650.8 | 635.5 | 635.5 | 631.8 | 631.8 | 635.7 | 635.7 | 635.1 | 635.1 | 15.59 | 0 | 0 | 15.74 | 15.65 | 0 | 0 | 15.37 | 15.6 | 0 | 0 | 15.48 | 15.67 | 0 | 15.77 | 0 | 0 | 15.71 | 15.71 | 0 | 73568.95 | 2022/07/23 05:02:42 | 2022/07/22 18:16:34 | 7621.42 | 7489.97 | 7517.51 | 7461.49 | 7441.09 | 7475.45 | 7589.79 | 7556.14 | 7522.16 | 7520.06 | 13393.08 | 73565.6 | 0 | 75195.08 | 0
3716 | VNM - Đà Nẵng - Nhà Máy | /BCG Energy | 1020C0058922/EM001020C0058922 | 2022-07-23 12:20:00 | 33.5 | 51.9 | 1.1 | N/A | 12.843 | 952.6 | Online | 1020C0058922/INVT_05 | Grid connected | 391.8 | 387.9 | 390.1 | 229 | 224.6 | 225.4 | 142.209 | 141.877 | 141.447 | 98.14 | 74.7 | 1 | 49.95 | 96.353 | 0.065 | 379.55 | 98.199 | 646.6 | 646.6 | 635.1 | 635.1 | 634.1 | 634.1 | 648.6 | 648.6 | 639.3 | 639.3 | 644.4 | 644.4 | 635.2 | 635.2 | 634.6 | 634.6 | 645.2 | 645.2 | 638.8 | 638.8 | 15.27 | 0 | 0 | 15.4 | 15.36 | 0 | 0 | 15.2 | 15.24 | 0 | 0 | 15.45 | 15.68 | 0 | 15.55 | 0 | 0 | 15.46 | 15.43 | 0 | 73576.96 | 2022/07/23 05:02:42 | 2022/07/22 18:16:34 | 7622.24 | 7490.79 | 7518.32 | 7462.31 | 7441.9 | 7476.27 | 7590.62 | 7556.96 | 7522.99 | 7520.87 | 13401.09 | 73573.61 | 0 | 75203.27 | 0
3717 | VNM - Đà Nẵng - Nhà Máy | /BCG Energy | 1020C0058922/EM001020C0058922 | 2022-07-23 12:25:00 | 33.4 | 51.5 | 2.4 | N/A | 13.126 | 941.5 | Online | 1020C0058922/INVT_05 | Grid connected | 389.7 | 385.8 | 387.6 | 227.9 | 223.5 | 223.4 | 140.377 | 140.081 | 140.042 | 98.15 | 74.9 | 1 | 50.17 | 94.689 | 0.689 | 387.5 | 96.464 | 670.1 | 670.1 | 660.5 | 660.5 | 655.3 | 655.3 | 669.3 | 669.3 | 660.1 | 660.1 | 668.6 | 668.6 | 658 | 658 | 656.5 | 656.5 | 660.2 | 660.2 | 660.2 | 660.2 | 14.55 | 0 | 0 | 14.62 | 14.77 | 0 | 0 | 14.39 | 14.51 | 0 | 0 | 14.47 | 14.87 | 0 | 14.81 | 0 | 0 | 14.72 | 14.61 | 0 | 73584.91 | 2022/07/23 05:02:42 | 2022/07/22 18:16:34 | 7623.07 | 7491.61 | 7519.15 | 7463.12 | 7442.7 | 7477.09 | 7591.45 | 7557.78 | 7523.8 | 7521.69 | 13409.04 | 73581.56 | 0 | 75211.46 | 0
3718 | VNM - Đà Nẵng - Nhà Máy | /BCG Energy | 1020C0058922/EM001020C0058922 | 2022-07-23 12:30:00 | 33.9 | 51.3 | 1.4 | N/A | 13.409 | 939.6 | Online | 1020C0058922/INVT_05 | Grid connected | 390.5 | 386.4 | 388.5 | 227.9 | 223.5 | 223.4 | 141.414 | 141.325 | 140.905 | 98.15 | 75.3 | 1 | 50.16 | 95.524 | 0.285 | 395.53 | 97.355 | 646.6 | 646.6 | 642.5 | 642.5 | 634.8 | 634.8 | 644.1 | 644.1 | 639.4 | 639.4 | 650.2 | 650.2 | 636.9 | 636.9 | 640.6 | 640.6 | 645.3 | 645.3 | 635.1 | 635.1 | 15.11 | 0 | 0 | 15.1 | 15.21 | 0 | 0 | 15 | 15.27 | 0 | 0 | 15.07 | 15.5 | 0 | 15.16 | 0 | 0 | 15.28 | 15.15 | 0 | 73592.94 | 2022/07/23 05:02:42 | 2022/07/22 18:16:34 | 7623.91 | 7492.43 | 7519.96 | 7463.94 | 7443.51 | 7477.9 | 7592.27 | 7558.6 | 7524.62 | 7522.51 | 13417.07 | 73589.59 | 0 | 75219.65 | 0
3719 | VNM - Đà Nẵng - Nhà Máy | /BCG Energy | 1020C0058922/EM001020C0058922 | 2022-07-23 12:35:00 | 33.4 | 51.5 | 2.4 | N/A | 13.687 | 926.6 | Online | 1020C0058922/INVT_05 | Grid connected | 388.4 | 384.4 | 386.3 | 227.9 | 222.5 | 223.4 | 140.601 | 140.474 | 139.914 | 98.15 | 75.5 | 1 | 50.02 | 94.346 | 0.585 | 403.39 | 96.125 | 646.6 | 646.6 | 647.1 | 647.1 | 642.5 | 642.5 | 646.5 | 646.5 | 639.4 | 639.4 | 650.2 | 650.2 | 641.4 | 641.4 | 646.6 | 646.6 | 648.9 | 648.9 | 641.1 | 641.1 | 14.92 | 0 | 0 | 14.9 | 15.14 | 0 | 0 | 14.88 | 14.81 | 0 | 0 | 14.85 | 15.22 | 0 | 14.97 | 0 | 0 | 14.92 | 15.13 | 0 | 73600.8 | 2022/07/23 05:02:42 | 2022/07/22 18:16:34 | 7624.71 | 7493.23 | 7520.76 | 7464.75 | 7444.31 | 7478.72 | 7593.08 | 7559.41 | 7525.44 | 7523.31 | 13424.92 | 73597.44 | 0 | 75227.72 | 0
3720 | VNM - Đà Nẵng - Nhà Máy | /BCG Energy | 1020C0058922/EM001020C0058922 | 2022-07-23 12:40:00 | 33.2 | 51.1 | 3.4 | N/A | 13.966 | 932.4 | Online | 1020C0058922/INVT_05 | Grid connected | 387.4 | 383.4 | 386 | 226.9 | 222.5 | 222.4 | 141.014 | 140.917 | 140.414 | 98.15 | 75.7 | 1 | 49.93 | 94.62 | 0.514 | 411.24 | 96.391 | 646.6 | 646.6 | 642.4 | 642.4 | 640.8 | 640.8 | 648.7 | 648.7 | 639.4 | 639.4 | 655 | 655 | 647.5 | 647.5 | 642.2 | 642.2 | 645.3 | 645.3 | 643.7 | 643.7 | 15.1 | 0 | 0 | 15.01 | 15.09 | 0 | 0 | 14.73 | 15.11 | 0 | 0 | 14.72 | 15.23 | 0 | 14.96 | 0 | 0 | 14.99 | 15.11 | 0 | 73608.74 | 2022/07/23 05:02:42 | 2022/07/22 18:16:34 | 7625.54 | 7494.04 | 7521.58 | 7465.56 | 7445.11 | 7479.53 | 7593.9 | 7560.22 | 7526.25 | 7524.12 | 13432.87 | 73605.39 | 0 | 75235.85 | 0
3721 | VNM - Đà Nẵng - Nhà Máy | /BCG Energy | 1020C0058922/EM001020C0058922 | 2022-07-23 12:45:00 | 33.6 | 50.8 | 1.6 | N/A | 14.243 | 920.4 | Online | 1020C0058922/INVT_05 | Grid connected | 388.4 | 384.4 | 385.7 | 228 | 223.5 | 223.5 | 138.838 | 138.713 | 138.19 | 98.15 | 75.7 | 1 | 49.93 | 93.314 | -0.962 | 419.1 | 95.07 | 648.7 | 648.7 | 641.1 | 641.1 | 639.3 | 639.3 | 648.6 | 648.6 | 633.5 | 633.5 | 644.3 | 644.3 | 641.5 | 641.5 | 640.7 | 640.7 | 641.4 | 641.4 | 641.5 | 641.5 | 14.88 | 0 | 0 | 14.69 | 14.79 | 0 | 0 | 14.64 | 14.78 | 0 | 0 | 14.72 | 14.94 | 0 | 14.94 | 0 | 0 | 14.75 | 14.71 | 0 | 73616.51 | 2022/07/23 05:02:42 | 2022/07/22 18:16:34 | 7626.35 | 7494.84 | 7522.37 | 7466.35 | 7445.9 | 7480.32 | 7594.7 | 7561.02 | 7527.04 | 7524.91 | 13440.63 | 73613.15 | 0 | 75243.8 | 0
3722 | VNM - Đà Nẵng - Nhà Máy | /BCG Energy | 1020C0058922/EM001020C0058922 | 2022-07-23 12:50:00 | 33.9 | 51.5 | 3.4 | N/A | 14.519 | 921.1 | Online | 1020C0058922/INVT_05 | Grid connected | 388.5 | 384.2 | 385.9 | 228 | 223.3 | 223.4 | 139.193 | 138.995 | 138.642 | 98.15 | 75.9 | 1 | 49.92 | 93.402 | -0.153 | 426.84 | 95.162 | 647.6 | 647.6 | 641.1 | 641.1 | 640.8 | 640.8 | 647.4 | 647.4 | 639.4 | 639.4 | 650.3 | 650.3 | 646.2 | 646.2 | 646.6 | 646.6 | 644.3 | 644.3 | 641.1 | 641.1 | 14.84 | 0 | 0 | 14.98 | 15.04 | 0 | 0 | 14.82 | 14.76 | 0 | 0 | 14.8 | 15.03 | 0 | 14.83 | 0 | 0 | 14.82 | 14.76 | 0 | 73624.25 | 2022/07/23 05:02:42 | 2022/07/22 18:16:34 | 7627.15 | 7495.63 | 7523.16 | 7467.14 | 7446.68 | 7481.11 | 7595.5 | 7561.81 | 7527.85 | 7525.7 | 13448.38 | 73620.9 | 0 | 75251.73 | 0
3723 | VNM - Đà Nẵng - Nhà Máy | /BCG Energy | 1020C0058922/EM001020C0058922 | 2022-07-23 12:55:00 | 34.6 | 52.3 | 2.7 | N/A | 14.796 | 915.4 | Online | 1020C0058922/INVT_05 | Grid connected | 387.4 | 384.2 | 385.9 | 227 | 222.2 | 222.4 | 138.225 | 138.219 | 137.614 | 98.15 | 75.9 | 1 | 50.07 | 92.709 | -2.388 | 434.63 | 94.447 | 646.6 | 646.6 | 636 | 636 | 640.8 | 640.8 | 647.7 | 647.7 | 644.2 | 644.2 | 650.3 | 650.3 | 641.5 | 641.5 | 640.1 | 640.1 | 645.3 | 645.3 | 641.1 | 641.1 | 14.69 | 0 | 0 | 14.84 | 14.77 | 0 | 0 | 14.58 | 14.56 | 0 | 0 | 14.69 | 14.93 | 0 | 14.86 | 0 | 0 | 14.7 | 14.78 | 0 | 73632.04 | 2022/07/23 05:02:42 | 2022/07/22 18:16:34 | 7627.96 | 7496.43 | 7523.97 | 7467.94 | 7447.47 | 7481.92 | 7596.3 | 7562.62 | 7528.64 | 7526.49 | 13456.17 | 73628.69 | 0 | 75259.74 | 0
3724 | VNM - Đà Nẵng - Nhà Máy | /BCG Energy | 1020C0058922/EM001020C0058922 | 2022-07-23 13:00:00 | 33.3 | 51.8 | 2.6 | N/A | 15.068 | 912.7 | Online | 1020C0058922/INVT_05 | Grid connected | 386.3 | 382.8 | 384.6 | 225.9 | 221.1 | 221.2 | 138.394 | 138.148 | 137.85 | 98.15 | 76.1 | 1 | 50.07 | 92.526 | 1.099 | 442.31 | 94.26 | 646.6 | 646.6 | 637.9 | 637.9 | 640.8 | 640.8 | 651.9 | 651.9 | 643.1 | 643.1 | 647.1 | 647.1 | 641.5 | 641.5 | 640.7 | 640.7 | 645.3 | 645.3 | 645.9 | 645.9 | 14.82 | 0 | 0 | 14.85 | 14.82 | 0 | 0 | 14.7 | 14.56 | 0 | 0 | 14.47 | 14.82 | 0 | 14.86 | 0 | 0 | 14.59 | 14.6 | 0 | 73639.72 | 2022/07/23 05:02:42 | 2022/07/22 18:16:34 | 7628.75 | 7497.22 | 7524.75 | 7468.72 | 7448.24 | 7482.7 | 7597.09 | 7563.41 | 7529.42 | 7527.27 | 13463.85 | 73636.37 | 0 | 75267.57 | 0
3725 | VNM - Đà Nẵng - Nhà Máy | /BCG Energy | 1020C0058922/EM001020C0058922 | 2022-07-23 13:05:00 | 34.2 | 51.9 | 2.3 | N/A | 15.34 | 905.9 | Online | 1020C0058922/INVT_05 | Grid connected | 385.6 | 381.7 | 384 | 225.9 | 221.1 | 221.2 | 137.463 | 137.486 | 137.069 | 98.15 | 76.1 | 1 | 50.06 | 91.777 | 0.453 | 449.97 | 93.507 | 653.5 | 653.5 | 641.1 | 641.1 | 645.3 | 645.3 | 660.7 | 660.7 | 651.5 | 651.5 | 644.4 | 644.4 | 640.3 | 640.3 | 640.6 | 640.6 | 644.3 | 644.3 | 641.1 | 641.1 | 14.43 | 0 | 0 | 14.64 | 14.71 | 0 | 0 | 14.29 | 14.26 | 0 | 0 | 14.59 | 14.82 | 0 | 14.69 | 0 | 0 | 14.67 | 14.49 | 0 | 73647.46 | 2022/07/23 05:02:42 | 2022/07/22 18:16:34 | 7629.56 | 7498.01 | 7525.54 | 7469.52 | 7449.02 | 7483.49 | 7597.89 | 7564.2 | 7530.23 | 7528.06 | 13471.59 | 73644.11 | 0 | 75275.52 | 0
3726 | VNM - Đà Nẵng - Nhà Máy | /BCG Energy | 1020C0058922/EM001020C0058922 | 2022-07-23 13:10:00 | 34.6 | 52.2 | 2.2 | N/A | 15.61 | 892.1 | Online | 1020C0058922/INVT_05 | Grid connected | 384.6 | 381.6 | 383.1 | 225.4 | 220.6 | 221.1 | 135.106 | 135.031 | 134.505 | 98.16 | 75.7 | 1 | 49.99 | 90.064 | 0.402 | 456.6 | 91.733 | 650.2 | 650.2 | 641.1 | 641.1 | 646.8 | 646.8 | 648.7 | 648.7 | 639.5 | 639.5 | 650.3 | 650.3 | 641.5 | 641.5 | 646.7 | 646.7 | 645.2 | 645.2 | 641.3 | 641.3 | 14.15 | 0 | 0 | 14.33 | 14.33 | 0 | 0 | 14.14 | 14.17 | 0 | 0 | 14.21 | 14.45 | 0 | 14.45 | 0 | 0 | 14.17 | 14.21 | 0 | 73654.01 | 2022/07/23 05:02:42 | 2022/07/22 18:16:34 | 7630.24 | 7498.68 | 7526.21 | 7470.18 | 7449.68 | 7484.16 | 7598.57 | 7564.87 | 7530.89 | 7528.73 | 13478.13 | 73650.65 | 0 | 75282.21 | 0
3727 | VNM - Đà Nẵng - Nhà Máy | /BCG Energy | 1020C0058922/EM001020C0058922 | 2022-07-23 13:15:00 | 33.2 | 50.4 | 2.5 | N/A | 15.878 | 890 | Online | 1020C0058922/INVT_05 | Grid connected | 384.5 | 380.5 | 383 | 225.4 | 220.6 | 221.1 | 135.163 | 135.091 | 134.497 | 98.16 | 75.7 | 1 | 49.98 | 89.969 | -1.458 | 464.07 | 91.637 | 652.6 | 652.6 | 647.1 | 647.1 | 640.8 | 640.8 | 654.7 | 654.7 | 650.4 | 650.4 | 661 | 661 | 646.3 | 646.3 | 639.1 | 639.1 | 645.2 | 645.2 | 647.1 | 647.1 | 14.14 | 0 | 0 | 14.29 | 14.33 | 0 | 0 | 14.13 | 13.99 | 0 | 0 | 14.07 | 14.39 | 0 | 14.45 | 0 | 0 | 14.23 | 14.29 | 0 | 73661.48 | 2022/07/23 05:02:42 | 2022/07/22 18:16:34 | 7631.02 | 7499.44 | 7526.97 | 7470.94 | 7450.44 | 7484.92 | 7599.34 | 7565.64 | 7531.66 | 7529.49 | 13485.61 | 73658.13 | 0 | 75289.86 | 0
3728 | VNM - Đà Nẵng - Nhà Máy | /BCG Energy | 1020C0058922/EM001020C0058922 | 2022-07-23 13:20:00 | 34.4 | 51.2 | 3.8 | N/A | 16.145 | 882.4 | Online | 1020C0058922/INVT_05 | Grid connected | 383.3 | 379.5 | 382 | 224.4 | 220.6 | 219.9 | 134.092 | 134.219 | 133.708 | 98.16 | 75.7 | 1 | 49.94 | 89.155 | -0.843 | 471.6 | 90.808 | 655.2 | 655.2 | 653.1 | 653.1 | 646.9 | 646.9 | 654.7 | 654.7 | 645.4 | 645.4 | 656.3 | 656.3 | 647.5 | 647.5 | 640.6 | 640.6 | 651.3 | 651.3 | 647.1 | 647.1 | 14.05 | 0 | 0 | 13.93 | 14.03 | 0 | 0 | 13.94 | 13.98 | 0 | 0 | 13.97 | 14.24 | 0 | 14.33 | 0 | 0 | 14.04 | 13.93 | 0 | 73669.01 | 2022/07/23 05:02:42 | 2022/07/22 18:16:34 | 7631.8 | 7500.22 | 7527.74 | 7471.72 | 7451.2 | 7485.7 | 7600.12 | 7566.41 | 7532.42 | 7530.26 | 13493.14 | 73665.66 | 0 | 75297.59 | 0
3729 | VNM - Đà Nẵng - Nhà Máy | /BCG Energy | 1020C0058922/EM001020C0058922 | 2022-07-23 13:25:00 | 34.2 | 49.5 | 2.5 | N/A | 16.407 | 872.9 | Online | 1020C0058922/INVT_05 | Grid connected | 392.3 | 387.6 | 390.7 | 229.2 | 224.6 | 224.7 | 130.359 | 130.415 | 129.794 | 98.16 | 75.7 | 1 | 49.98 | 88.525 | 0.36 | 478.97 | 90.156 | 658 | 658 | 647.1 | 647.1 | 652.8 | 652.8 | 648.6 | 648.6 | 646.1 | 646.1 | 656.3 | 656.3 | 647.5 | 647.5 | 646.6 | 646.6 | 650.6 | 650.6 | 653.1 | 653.1 | 13.99 | 0 | 0 | 14.08 | 14.03 | 0 | 0 | 13.88 | 13.76 | 0 | 0 | 13.64 | 14.23 | 0 | 13.95 | 0 | 0 | 14.01 | 13.9 | 0 | 73676.38 | 2022/07/23 05:02:42 | 2022/07/22 18:16:34 | 7632.57 | 7500.97 | 7528.49 | 7472.47 | 7451.94 | 7486.45 | 7600.88 | 7567.17 | 7533.19 | 7531.01 | 13500.51 | 73673.03 | 0 | 75305.14 | 0
3730 | VNM - Đà Nẵng - Nhà Máy | /BCG Energy | 1020C0058922/EM001020C0058922 | 2022-07-23 13:30:00 | 33.6 | 48.6 | 4.6 | N/A | 16.667 | 858.1 | Online | 1020C0058922/INVT_05 | Grid connected | 391.3 | 388.6 | 390.7 | 229.2 | 224.6 | 225.7 | 128.525 | 128.452 | 127.981 | 98.16 | 75.5 | 1 | 50.05 | 87.303 | 2.45 | 486.28 | 88.912 | 654.5 | 654.5 | 647 | 647 | 652.7 | 652.7 | 654.7 | 654.7 | 645.4 | 645.4 | 656.3 | 656.3 | 647.5 | 647.5 | 652.6 | 652.6 | 651.3 | 651.3 | 652.7 | 652.7 | 13.57 | 0 | 0 | 13.69 | 13.81 | 0 | 0 | 13.61 | 13.54 | 0 | 0 | 13.41 | 13.8 | 0 | 13.87 | 0 | 0 | 13.59 | 13.65 | 0 | 73683.69 | 2022/07/23 05:02:42 | 2022/07/22 18:16:34 | 7633.32 | 7501.72 | 7529.24 | 7473.22 | 7452.68 | 7487.2 | 7601.63 | 7567.92 | 7533.93 | 7531.76 | 13507.9 | 73680.42 | 0 | 75312.62 | 0
3731 | VNM - Đà Nẵng - Nhà Máy | /BCG Energy | 1020C0058922/EM001020C0058922 | 2022-07-23 13:35:00 | 33.7 | 48.2 | 3.6 | N/A | 16.926 | 850.8 | Online | 1020C0058922/INVT_05 | Grid connected | 390.1 | 386.4 | 388.6 | 229.2 | 224.6 | 224.7 | 127.963 | 127.964 | 127.431 | 98.16 | 75.3 | 1 | 50.03 | 86.515 | 0.953 | 493.58 | 88.112 | 652.6 | 652.6 | 651.4 | 651.4 | 652.8 | 652.8 | 658.9 | 658.9 | 651.4 | 651.4 | 657.9 | 657.9 | 653.4 | 653.4 | 650.7 | 650.7 | 663.2 | 663.2 | 653.1 | 653.1 | 13.57 | 0 | 0 | 13.42 | 13.44 | 0 | 0 | 13.41 | 13.35 | 0 | 0 | 13.34 | 13.59 | 0 | 13.71 | 0 | 0 | 13.31 | 13.62 | 0 | 73690.99 | 2022/07/23 05:02:42 | 2022/07/22 18:16:34 | 7634.09 | 7502.46 | 7529.99 | 7473.96 | 7453.42 | 7487.94 | 7602.39 | 7568.66 | 7534.68 | 7532.5 | 13515.11 | 73687.63 | 0 | 75320.09 | 0
3732 | VNM - Đà Nẵng - Nhà Máy | /BCG Energy | 1020C0058922/EM001020C0058922 | 2022-07-23 13:40:00 | 34.3 | 49.5 | 1.9 | N/A | 17.179 | 837.9 | Online | 1020C0058922/INVT_05 | Grid connected | 391.5 | 387.9 | 390.3 | 229.2 | 224.8 | 224.7 | 125.701 | 125.654 | 125.059 | 98.16 | 75.1 | 1 | 50.08 | 85.128 | -0.773 | 500.73 | 86.697 | 654.1 | 654.1 | 653.1 | 653.1 | 646.8 | 646.8 | 660.6 | 660.6 | 651.5 | 651.5 | 650.3 | 650.3 | 653.5 | 653.5 | 652.6 | 652.6 | 661.8 | 661.8 | 653.1 | 653.1 | 13.28 | 0 | 0 | 13.4 | 13.43 | 0 | 0 | 13.2 | 13.34 | 0 | 0 | 13.31 | 13.34 | 0 | 13.52 | 0 | 0 | 13.12 | 13.22 | 0 | 73698.14 | 2022/07/23 05:02:42 | 2022/07/22 18:16:34 | 7634.82 | 7503.2 | 7530.71 | 7474.69 | 7454.14 | 7488.68 | 7603.12 | 7569.4 | 7535.42 | 7533.23 | 13522.34 | 73694.86 | 0 | 75327.41 | 0
3733 | VNM - Đà Nẵng - Nhà Máy | /BCG Energy | 1020C0058922/EM001020C0058922 | 2022-07-23 13:45:00 | 33.7 | 49.1 | 1.3 | N/A | 17.429 | 827.9 | Online | 1020C0058922/INVT_05 | Grid connected | 390.9 | 386.9 | 389.3 | 228.2 | 223.7 | 224.5 | 124.467 | 124.361 | 123.759 | 98.16 | 74.7 | 1 | 50.13 | 84.001 | -0.217 | 507.74 | 85.506 | 653.9 | 653.9 | 653.1 | 653.1 | 652.8 | 652.8 | 660.6 | 660.6 | 645.4 | 645.4 | 656.3 | 656.3 | 647.5 | 647.5 | 646.6 | 646.6 | 662 | 662 | 653.1 | 653.1 | 13.04 | 0 | 0 | 13.23 | 13.06 | 0 | 0 | 13.02 | 13.12 | 0 | 0 | 13.12 | 13.22 | 0 | 13.18 | 0 | 0 | 12.95 | 13.19 | 0 | 73705.15 | 2022/07/23 05:02:42 | 2022/07/22 18:16:34 | 7635.51 | 7503.87 | 7531.4 | 7475.36 | 7454.81 | 7489.35 | 7603.81 | 7570.09 | 7536.09 | 7533.91 | 13529.35 | 73701.87 | 0 | 75334.6 | 0
3734 | VNM - Đà Nẵng - Nhà Máy | /BCG Energy | 1020C0058922/EM001020C0058922 | 2022-07-23 13:50:00 | 34.4 | 50.2 | 1.7 | N/A | 17.675 | 816.7 | Online | 1020C0058922/INVT_05 | Grid connected | 391.5 | 388.2 | 389.9 | 229.2 | 224.8 | 224.5 | 122.008 | 122.03 | 121.537 | 98.16 | 74.3 | 1 | 49.99 | 82.742 | 1.862 | 514.74 | 84.215 | 652.6 | 652.6 | 654.6 | 654.6 | 657.7 | 657.7 | 660.6 | 660.6 | 649.5 | 649.5 | 656.2 | 656.2 | 649 | 649 | 647.8 | 647.8 | 657.2 | 657.2 | 653.1 | 653.1 | 12.85 | 0 | 0 | 12.93 | 12.82 | 0 | 0 | 12.78 | 12.85 | 0 | 0 | 12.84 | 13.06 | 0 | 13 | 0 | 0 | 12.94 | 13.06 | 0 | 73712.15 | 2022/07/23 05:02:42 | 2022/07/22 18:16:34 | 7636.27 | 7504.62 | 7532.15 | 7476.11 | 7455.56 | 7490.1 | 7604.57 | 7570.85 | 7536.85 | 7534.66 | 13536.26 | 73708.78 | 0 | 75341.74 | 0
3735 | VNM - Đà Nẵng - Nhà Máy | /BCG Energy | 1020C0058922/EM001020C0058922 | 2022-07-23 13:55:00 | 34.1 | 50.4 | 1.3 | N/A | 17.918 | 801.1 | Online | 1020C0058922/INVT_05 | Grid connected | 390.7 | 387.5 | 389.3 | 228.8 | 224.7 | 224.5 | 119.504 | 119.458 | 119.023 | 98.24 | 73.3 | 0.999 | 50.01 | 80.918 | 0.511 | 520.45 | 82.359 | 658.6 | 658.6 | 653.9 | 653.9 | 648.1 | 648.1 | 660.7 | 660.7 | 650.9 | 650.9 | 656.4 | 656.4 | 648.5 | 648.5 | 651.5 | 651.5 | 657.3 | 657.3 | 649.9 | 649.9 | 12.5 | 0 | 0 | 12.5 | 12.53 | 0 | 0 | 12.43 | 12.45 | 0 | 0 | 12.46 | 12.69 | 0 | 12.64 | 0 | 0 | 12.68 | 12.8 | 0 | 73717.86 | 2022/07/23 05:02:42 | 2022/07/22 18:16:34 | 7636.87 | 7505.22 | 7532.74 | 7476.7 | 7456.14 | 7490.68 | 7605.16 | 7571.43 | 7537.44 | 7535.25 | 13541.98 | 73714.5 | 0 | 75347.63 | 0
3736 | VNM - Đà Nẵng - Nhà Máy | /BCG Energy | 1020C0058922/EM001020C0058922 | 2022-07-23 14:00:00 | 35 | 51.1 | 1.8 | N/A | 18.156 | 789.8 | Online | 1020C0058922/INVT_05 | Grid connected | 391.8 | 388.6 | 391.2 | 229.8 | 224.7 | 225.5 | 117.457 | 117.451 | 116.934 | 98.24 | 72.7 | 0.999 | 49.98 | 79.812 | -0.032 | 527.18 | 81.217 | 658.6 | 658.6 | 647.1 | 647.1 | 652.8 | 652.8 | 656.5 | 656.5 | 645.4 | 645.4 | 652.1 | 652.1 | 653.5 | 653.5 | 646.6 | 646.6 | 657.3 | 657.3 | 653.2 | 653.2 | 12.49 | 0 | 0 | 12.46 | 12.49 | 0 | 0 | 12.43 | 12.41 | 0 | 0 | 12.44 | 12.67 | 0 | 12.6 | 0 | 0 | 12.36 | 12.38 | 0 | 73724.59 | 2022/07/23 05:02:42 | 2022/07/22 18:16:34 | 7637.55 | 7505.89 | 7533.41 | 7477.37 | 7456.81 | 7491.36 | 7605.85 | 7572.12 | 7538.12 | 7535.93 | 13548.71 | 73721.23 | 0 | 75354.48 | 0
3737 | VNM - Đà Nẵng - Nhà Máy | /BCG Energy | 1020C0058922/EM001020C0058922 | 2022-07-23 14:05:00 | 34.9 | 50.5 | 1.8 | N/A | 18.391 | 779 | Online | 1020C0058922/INVT_05 | Grid connected | 392.9 | 389.3 | 391.5 | 229.8 | 225.7 | 225.5 | 115.814 | 115.637 | 115.369 | 98.24 | 72.3 | 0.999 | 49.99 | 78.781 | -0.952 | 533.85 | 80.168 | 658.6 | 658.6 | 652 | 652 | 652.8 | 652.8 | 654.6 | 654.6 | 650.7 | 650.7 | 656.3 | 656.3 | 648.7 | 648.7 | 651.1 | 651.1 | 657.3 | 657.3 | 652.9 | 652.9 | 12.19 | 0 | 0 | 12.37 | 12.21 | 0 | 0 | 12.17 | 12.19 | 0 | 0 | 12.19 | 12.38 | 0 | 12.32 | 0 | 0 | 12.1 | 12.33 | 0 | 73731.26 | 2022/07/23 05:02:42 | 2022/07/22 18:16:34 | 7638.25 | 7506.58 | 7534.11 | 7478.05 | 7457.49 | 7492.05 | 7606.54 | 7572.81 | 7538.8 | 7536.61 | 13555.3 | 73727.82 | 0 | 75361.29 | 0
3738 | VNM - Đà Nẵng - Nhà Máy | /BCG Energy | 1020C0058922/EM001020C0058922 | 2022-07-23 14:10:00 | 33.2 | 47.6 | 4.7 | N/A | 18.623 | 767.9 | Online | 1020C0058922/INVT_05 | Grid connected | 392.9 | 390.3 | 392.5 | 229.8 | 225.7 | 226.5 | 114.236 | 114.084 | 113.709 | 98.24 | 71.9 | 0.999 | 50.02 | 77.919 | 0.304 | 540.33 | 79.291 | 664.6 | 664.6 | 659.2 | 659.2 | 652.7 | 652.7 | 661.8 | 661.8 | 663.3 | 663.3 | 669.4 | 669.4 | 659.5 | 659.5 | 658.6 | 658.6 | 658.7 | 658.7 | 653.9 | 653.9 | 11.94 | 0 | 0 | 11.88 | 12.23 | 0 | 0 | 11.76 | 11.84 | 0 | 0 | 11.91 | 12.12 | 0 | 12.09 | 0 | 0 | 12.07 | 12.13 | 0 | 73737.74 | 2022/07/23 05:02:42 | 2022/07/22 18:16:34 | 7638.92 | 7507.24 | 7534.77 | 7478.72 | 7458.16 | 7492.71 | 7607.22 | 7573.47 | 7539.47 | 7537.28 | 13561.86 | 73734.38 | 0 | 75367.96 | 0
3739 | VNM - Đà Nẵng - Nhà Máy | /BCG Energy | 1020C0058922/EM001020C0058922 | 2022-07-23 14:15:00 | 34.5 | 48.6 | 2.5 | N/A | 18.853 | 756 | Online | 1020C0058922/INVT_05 | Grid connected | 392.8 | 389.9 | 391.7 | 229.8 | 225.9 | 226.2 | 112.627 | 112.719 | 112.188 | 98.24 | 71.5 | 0.999 | 49.97 | 76.666 | -0.596 | 546.75 | 78.016 | 664.6 | 664.6 | 653.1 | 653.1 | 658.8 | 658.8 | 662.2 | 662.2 | 663.4 | 663.4 | 660.7 | 660.7 | 659.5 | 659.5 | 658.6 | 658.6 | 662.1 | 662.1 | 658.9 | 658.9 | 11.73 | 0 | 0 | 11.91 | 11.89 | 0 | 0 | 11.55 | 11.76 | 0 | 0 | 11.86 | 11.93 | 0 | 11.82 | 0 | 0 | 11.78 | 11.85 | 0 | 73744.16 | 2022/07/23 05:02:42 | 2022/07/22 18:16:34 | 7639.58 | 7507.89 | 7535.41 | 7479.35 | 7458.79 | 7493.35 | 7607.86 | 7574.12 | 7540.12 | 7537.92 | 13568.28 | 73740.8 | 0 | 75374.51 | 0
3740 | VNM - Đà Nẵng - Nhà Máy | /BCG Energy | 1020C0058922/EM001020C0058922 | 2022-07-23 14:20:00 | 33.8 | 47.4 | 2.8 | N/A | 19.077 | 740.1 | Online | 1020C0058922/INVT_05 | Grid connected | 392.8 | 389.9 | 391.7 | 229.8 | 225.9 | 226.2 | 110.599 | 110.33 | 110.029 | 98.24 | 71.1 | 0.999 | 49.95 | 75.167 | -0.043 | 553.05 | 76.482 | 670.6 | 670.6 | 657.1 | 657.1 | 654.5 | 654.5 | 666.6 | 666.6 | 663.4 | 663.4 | 662.3 | 662.3 | 655.5 | 655.5 | 662.9 | 662.9 | 657.2 | 657.2 | 664.8 | 664.8 | 11.45 | 0 | 0 | 11.47 | 11.6 | 0 | 0 | 11.31 | 11.33 | 0 | 0 | 11.33 | 11.72 | 0 | 11.61 | 0 | 0 | 11.55 | 11.63 | 0 | 73750.53 | 2022/07/23 05:02:42 | 2022/07/22 18:16:34 | 7640.24 | 7508.55 | 7536.07 | 7480.01 | 7459.45 | 7494.02 | 7608.53 | 7574.78 | 7540.78 | 7538.58 | 13574.64 | 73747.16 | 0 | 75381.01 | 0
3741 | VNM - Đà Nẵng - Nhà Máy | /BCG Energy | 1020C0058922/EM001020C0058922 | 2022-07-23 14:25:00 | 34.3 | 48 | 1.7 | N/A | 19.296 | 725.6 | Online | 1020C0058922/INVT_05 | Grid connected | 392.7 | 389.6 | 391.7 | 229.8 | 225.9 | 226.2 | 108.112 | 107.927 | 107.77 | 98.24 | 70.7 | 0.999 | 50.03 | 73.632 | -1.135 | 559.3 | 74.914 | 671 | 671 | 671.1 | 671.1 | 658.8 | 658.8 | 667.3 | 667.3 | 663.4 | 663.4 | 662.9 | 662.9 | 659.5 | 659.5 | 664.6 | 664.6 | 657.6 | 657.6 | 665 | 665 | 11.17 | 0 | 0 | 11.18 | 11.4 | 0 | 0 | 11.1 | 11.1 | 0 | 0 | 11.12 | 11.53 | 0 | 11.29 | 0 | 0 | 11.36 | 11.34 | 0 | 73756.71 | 2022/07/23 05:02:42 | 2022/07/22 18:16:34 | 7640.89 | 7509.17 | 7536.71 | 7480.65 | 7460.07 | 7494.64 | 7609.17 | 7575.43 | 7541.41 | 7539.21 | 13580.82 | 73753.34 | 0 | 75387.35 | 0
3742 | VNM - Đà Nẵng - Nhà Máy | /BCG Energy | 1020C0058922/EM001020C0058922 | 2022-07-23 14:30:00 | 33.1 | 45.8 | 4.9 | N/A | 19.511 | 709.4 | Online | 1020C0058922/INVT_05 | Grid connected | 392.8 | 389.5 | 391.8 | 229.8 | 225.9 | 226.2 | 106.051 | 105.909 | 105.649 | 98.24 | 70.3 | 0.999 | 50.1 | 72.235 | -0.406 | 565.35 | 73.492 | 670.6 | 670.6 | 665.1 | 665.1 | 664.8 | 664.8 | 666.6 | 666.6 | 666.6 | 666.6 | 668.3 | 668.3 | 662.7 | 662.7 | 662.2 | 662.2 | 669.3 | 669.3 | 664.9 | 664.9 | 11.02 | 0 | 0 | 10.98 | 11.01 | 0 | 0 | 10.9 | 11.06 | 0 | 0 | 10.92 | 11.09 | 0 | 11.03 | 0 | 0 | 10.92 | 11.1 | 0 | 73762.76 | 2022/07/23 05:02:42 | 2022/07/22 18:16:34 | 7641.51 | 7509.8 | 7537.33 | 7481.26 | 7460.68 | 7495.25 | 7609.8 | 7576.05 | 7542.03 | 7539.83 | 13586.93 | 73759.45 | 0 | 75393.54 | 0
3743 | VNM - Đà Nẵng - Nhà Máy | /BCG Energy | 1020C0058922/EM001020C0058922 | 2022-07-23 14:35:00 | 34.1 | 46.1 | 2.8 | N/A | 19.723 | 697.4 | Online | 1020C0058922/INVT_05 | Grid connected | 391.1 | 388.4 | 390.2 | 229.4 | 225.7 | 225.2 | 104.368 | 104.34 | 104.045 | 98.29 | 69.9 | 0.999 | 49.95 | 70.853 | 0.73 | 571.17 | 72.085 | 664.7 | 664.7 | 665.6 | 665.6 | 663.9 | 663.9 | 666.7 | 666.7 | 663.2 | 663.2 | 674.8 | 674.8 | 665.5 | 665.5 | 664.6 | 664.6 | 675.2 | 675.2 | 665 | 665 | 10.88 | 0 | 0 | 10.78 | 10.86 | 0 | 0 | 10.57 | 10.87 | 0 | 0 | 10.55 | 10.89 | 0 | 11.01 | 0 | 0 | 10.82 | 10.86 | 0 | 73768.58 | 2022/07/23 05:02:42 | 2022/07/22 18:16:34 | 7642.11 | 7510.39 | 7537.92 | 7481.85 | 7461.27 | 7495.84 | 7610.4 | 7576.64 | 7542.62 | 7540.42 | 13592.68 | 73765.2 | 0 | 75399.46 | 0
3744 | VNM - Đà Nẵng - Nhà Máy | /BCG Energy | 1020C0058922/EM001020C0058922 | 2022-07-23 14:40:00 | 33.6 | 45.7 | 3.6 | N/A | 19.93 | 679.6 | Online | 1020C0058922/INVT_05 | Grid connected | 391.4 | 388.5 | 390 | 229.4 | 225.5 | 225.2 | 101.631 | 101.735 | 101.359 | 98.29 | 69.3 | 0.999 | 50.08 | 69.033 | 1.012 | 576.97 | 70.22 | 667.7 | 667.7 | 659.1 | 659.1 | 658.7 | 658.7 | 670 | 670 | 669.5 | 669.5 | 680.2 | 680.2 | 662.8 | 662.8 | 674.3 | 674.3 | 672.1 | 672.1 | 665.5 | 665.5 | 10.48 | 0 | 0 | 10.58 | 10.63 | 0 | 0 | 10.37 | 10.41 | 0 | 0 | 10.32 | 10.68 | 0 | 10.55 | 0 | 0 | 10.41 | 10.44 | 0 | 73774.38 | 2022/07/23 05:02:42 | 2022/07/22 18:16:34 | 7642.71 | 7510.98 | 7538.51 | 7482.44 | 7461.85 | 7496.44 | 7611 | 7577.24 | 7543.21 | 7541.01 | 13598.55 | 73771.07 | 0 | 75405.39 | 0
3745 | VNM - Đà Nẵng - Nhà Máy | /BCG Energy | 1020C0058922/EM001020C0058922 | 2022-07-23 14:45:00 | 33.8 | 46 | 3.2 | N/A | 20.13 | 662.9 | Online | 1020C0058922/INVT_05 | Grid connected | 392.4 | 389.2 | 391 | 229.4 | 225.5 | 226.2 | 98.892 | 98.81 | 98.57 | 98.29 | 68.9 | 0.999 | 50.07 | 67.301 | 1.387 | 582.62 | 68.451 | 676.6 | 676.6 | 666.4 | 666.4 | 663 | 663 | 672.6 | 672.6 | 668.5 | 668.5 | 679 | 679 | 671.6 | 671.6 | 670.6 | 670.6 | 669.3 | 669.3 | 664.9 | 664.9 | 10.27 | 0 | 0 | 10.09 | 10.41 | 0 | 0 | 10.16 | 10.21 | 0 | 0 | 10.12 | 10.27 | 0 | 10.26 | 0 | 0 | 10.21 | 10.23 | 0 | 73780.03 | 2022/07/23 05:02:42 | 2022/07/22 18:16:34 | 7643.3 | 7511.56 | 7539.09 | 7483.01 | 7462.42 | 7497.01 | 7611.58 | 7577.81 | 7543.8 | 7541.59 | 13604.2 | 73776.72 | 0 | 75411.17 | 0
3746 | VNM - Đà Nẵng - Nhà Máy | /BCG Energy | 1020C0058922/EM001020C0058922 | 2022-07-23 14:50:00 | 33.2 | 45 | 1.9 | N/A | 20.327 | 649.6 | Online | 1020C0058922/INVT_05 | Grid connected | 391.4 | 388.1 | 390 | 229.4 | 225.5 | 226.2 | 97.117 | 97.157 | 96.838 | 98.29 | 68.3 | 0.999 | 49.93 | 65.958 | -0.575 | 588.22 | 67.085 | 681.3 | 681.3 | 665.1 | 665.1 | 670.7 | 670.7 | 677.6 | 677.6 | 663.4 | 663.4 | 674.3 | 674.3 | 671.5 | 671.5 | 670.6 | 670.6 | 680 | 680 | 671 | 671 | 10.08 | 0 | 0 | 10.02 | 10.01 | 0 | 0 | 9.8 | 9.99 | 0 | 0 | 9.92 | 10.05 | 0 | 10.06 | 0 | 0 | 9.92 | 10.02 | 0 | 73785.63 | 2022/07/23 05:02:42 | 2022/07/22 18:16:34 | 7643.87 | 7512.13 | 7539.67 | 7483.58 | 7462.99 | 7497.58 | 7612.16 | 7578.4 | 7544.37 | 7542.16 | 13609.73 | 73782.25 | 0 | 75416.91 | 0
3747 | VNM - Đà Nẵng - Nhà Máy | /BCG Energy | 1020C0058922/EM001020C0058922 | 2022-07-23 14:55:00 | 33.6 | 45.4 | 4.6 | N/A | 20.521 | 632.2 | Online | 1020C0058922/INVT_05 | Grid connected | 392.4 | 390.4 | 391 | 229.4 | 225.5 | 226.2 | 93.987 | 93.96 | 93.861 | 98.29 | 67.9 | 0.999 | 49.98 | 64.107 | 1.237 | 593.61 | 65.162 | 679.7 | 679.7 | 665.1 | 665.1 | 670.8 | 670.8 | 678.6 | 678.6 | 669.4 | 669.4 | 680.2 | 680.2 | 671.5 | 671.5 | 673.3 | 673.3 | 678.5 | 678.5 | 671 | 671 | 9.65 | 0 | 0 | 9.61 | 9.8 | 0 | 0 | 9.6 | 9.59 | 0 | 0 | 9.48 | 9.82 | 0 | 9.85 | 0 | 0 | 9.72 | 9.79 | 0 | 73791.02 | 2022/07/23 05:02:42 | 2022/07/22 18:16:34 | 7644.42 | 7512.68 | 7540.22 | 7484.12 | 7463.53 | 7498.13 | 7612.71 | 7578.95 | 7544.91 | 7542.71 | 13615.12 | 73787.64 | 0 | 75422.38 | 0
3748 | VNM - Đà Nẵng - Nhà Máy | /BCG Energy | 1020C0058922/EM001020C0058922 | 2022-07-23 15:00:00 | 33.1 | 44.3 | 2.9 | N/A | 20.708 | 615.9 | Online | 1020C0058922/INVT_05 | Grid connected | 391.4 | 389.4 | 391 | 229.4 | 225.5 | 226.2 | 91.822 | 91.678 | 91.579 | 98.29 | 67.3 | 0.999 | 49.99 | 62.444 | -0.807 | 598.93 | 63.479 | 682.6 | 682.6 | 671.4 | 671.4 | 682.4 | 682.4 | 678.7 | 678.7 | 675.6 | 675.6 | 680.6 | 680.6 | 677.5 | 677.5 | 676.6 | 676.6 | 675.3 | 675.3 | 670.9 | 670.9 | 9.45 | 0 | 0 | 9.5 | 9.31 | 0 | 0 | 9.2 | 9.39 | 0 | 0 | 9.28 | 9.42 | 0 | 9.44 | 0 | 0 | 9.31 | 9.35 | 0 | 73796.34 | 2022/07/23 05:02:42 | 2022/07/22 18:16:34 | 7644.98 | 7513.22 | 7540.76 | 7484.66 | 7464.07 | 7498.67 | 7613.26 | 7579.49 | 7545.46 | 7543.25 | 13620.44 | 73792.96 | 0 | 75427.82 | 0
3749 | VNM - Đà Nẵng - Nhà Máy | /BCG Energy | 1020C0058922/EM001020C0058922 | 2022-07-23 15:05:00 | 32.8 | 43.1 | 4.5 | N/A | 20.89 | 591.9 | Online | 1020C0058922/INVT_05 | Grid connected | 391.1 | 388.9 | 390.3 | 229.4 | 225.8 | 226.2 | 88.214 | 88.311 | 88.089 | 98.29 | 66.7 | 0.999 | 49.96 | 60.022 | 0.173 | 604.04 | 61.01 | 686.4 | 686.4 | 677.1 | 677.1 | 676.7 | 676.7 | 684.7 | 684.7 | 675.4 | 675.4 | 686.3 | 686.3 | 675.7 | 675.7 | 676.7 | 676.7 | 685.1 | 685.1 | 676.9 | 676.9 | 9.03 | 0 | 0 | 9.01 | 9.07 | 0 | 0 | 8.78 | 8.88 | 0 | 0 | 8.83 | 9.19 | 0 | 9.04 | 0 | 0 | 8.89 | 9.14 | 0 | 73801.45 | 2022/07/23 05:02:42 | 2022/07/22 18:16:34 | 7645.5 | 7513.74 | 7541.28 | 7485.18 | 7464.58 | 7499.19 | 7613.78 | 7580.01 | 7545.98 | 7543.77 | 13625.55 | 73798.07 | 0 | 75433.01 | 0
3750 | VNM - Đà Nẵng - Nhà Máy | /BCG Energy | 1020C0058922/EM001020C0058922 | 2022-07-23 15:10:00 | 33.2 | 44.2 | 4 | N/A | 21.064 | 575.1 | Online | 1020C0058922/INVT_05 | Grid connected | 393.1 | 390.9 | 391.5 | 229.4 | 225.8 | 226.2 | 85.211 | 84.974 | 84.952 | 98.39 | 66.3 | 0.999 | 49.99 | 58.085 | 0.411 | 608.98 | 59.029 | 684.1 | 684.1 | 677.1 | 677.1 | 676.7 | 676.7 | 684.6 | 684.6 | 681.4 | 681.4 | 680.2 | 680.2 | 673.4 | 673.4 | 676.6 | 676.6 | 681.2 | 681.2 | 677 | 677 | 8.62 | 0 | 0 | 8.6 | 8.84 | 0 | 0 | 8.58 | 8.68 | 0 | 0 | 8.62 | 8.76 | 0 | 8.82 | 0 | 0 | 8.68 | 8.72 | 0 | 73806.39 | 2022/07/23 05:02:42 | 2022/07/22 18:16:34 | 7646.01 | 7514.25 | 7541.78 | 7485.68 | 7465.08 | 7499.69 | 7614.3 | 7580.52 | 7546.48 | 7544.28 | 13630.48 | 73803 | 0 | 75438.07 | 0
3751 | VNM - Đà Nẵng - Nhà Máy | /BCG Energy | 1020C0058922/EM001020C0058922 | 2022-07-23 15:15:00 | 33.4 | 43.8 | 2.6 | N/A | 21.234 | 551.1 | Online | 1020C0058922/INVT_05 | Grid connected | 392.8 | 389.9 | 391.5 | 229.4 | 225.8 | 226.2 | 81.654 | 81.567 | 81.37 | 98.39 | 65.7 | 0.999 | 50 | 55.624 | -0.222 | 613.7 | 56.534 | 688 | 688 | 683.1 | 683.1 | 676.5 | 676.5 | 684.2 | 684.2 | 675.3 | 675.3 | 680.3 | 680.3 | 677.5 | 677.5 | 670.8 | 670.8 | 686.6 | 686.6 | 671 | 671 | 8.41 | 0 | 0 | 8.4 | 8.44 | 0 | 0 | 8.16 | 8.23 | 0 | 0 | 8.21 | 8.55 | 0 | 8.38 | 0 | 0 | 8.26 | 8.5 | 0 | 73811.11 | 2022/07/23 05:02:42 | 2022/07/22 18:16:34 | 7646.5 | 7514.73 | 7542.27 | 7486.16 | 7465.56 | 7500.17 | 7614.78 | 7581.01 | 7546.97 | 7544.76 | 13635.26 | 73807.78 | 0 | 75442.91 | 0
3752 | VNM - Đà Nẵng - Nhà Máy | /BCG Energy | 1020C0058922/EM001020C0058922 | 2022-07-23 15:20:00 | 33.4 | 43.8 | 2.5 | N/A | 21.397 | 537 | Online | 1020C0058922/INVT_05 | Grid connected | 389.4 | 387.2 | 389.1 | 228.3 | 224.5 | 225.1 | 79.471 | 79.483 | 79.205 | 98.39 | 65.3 | 0.999 | 50.09 | 53.805 | 0.07 | 618.31 | 54.669 | 685 | 685 | 677.1 | 677.1 | 676.8 | 676.8 | 684.7 | 684.7 | 669.4 | 669.4 | 680.3 | 680.3 | 677.5 | 677.5 | 673.8 | 673.8 | 677.7 | 677.7 | 678.1 | 678.1 | 8 | 0 | 0 | 7.97 | 8.03 | 0 | 0 | 7.96 | 8.01 | 0 | 0 | 8.01 | 8.15 | 0 | 8.16 | 0 | 0 | 8.04 | 8.04 | 0 | 73815.72 | 2022/07/23 05:02:42 | 2022/07/22 18:16:34 | 7646.97 | 7515.19 | 7542.74 | 7486.62 | 7466.02 | 7500.63 | 7615.26 | 7581.48 | 7547.44 | 7545.23 | 13639.81 | 73812.33 | 0 | 75447.58 | 0
3753 | VNM - Đà Nẵng - Nhà Máy | /BCG Energy | 1020C0058922/EM001020C0058922 | 2022-07-23 15:25:00 | 33 | 43.2 | 3.5 | N/A | 21.556 | 524.3 | Online | 1020C0058922/INVT_05 | Grid connected | 388.3 | 386.2 | 387.1 | 227.3 | 223.5 | 224.1 | 77.671 | 77.588 | 77.387 | 98.39 | 64.7 | 0.999 | 50.06 | 52.389 | 0.531 | 622.7 | 53.23 | 688.4 | 688.4 | 677.1 | 677.1 | 682.7 | 682.7 | 684.3 | 684.3 | 681.4 | 681.4 | 674.2 | 674.2 | 677.8 | 677.8 | 681.9 | 681.9 | 681.3 | 681.3 | 686.6 | 686.6 | 7.79 | 0 | 0 | 7.77 | 7.83 | 0 | 0 | 7.75 | 7.8 | 0 | 0 | 7.8 | 7.95 | 0 | 7.93 | 0 | 0 | 7.8 | 7.83 | 0 | 73820.11 | 2022/07/23 05:02:42 | 2022/07/22 18:16:34 | 7647.42 | 7515.65 | 7543.19 | 7487.06 | 7466.46 | 7501.07 | 7615.71 | 7581.93 | 7547.88 | 7545.68 | 13644.2 | 73816.72 | 0 | 75452.05 | 0
3754 | VNM - Đà Nẵng - Nhà Máy | /BCG Energy | 1020C0058922/EM001020C0058922 | 2022-07-23 15:30:00 | 32.6 | 42.2 | 2.7 | N/A | 21.711 | 500.7 | Online | 1020C0058922/INVT_05 | Grid connected | 388.1 | 385.2 | 387.1 | 226.3 | 223.5 | 224.1 | 74.282 | 74.136 | 74.171 | 98.39 | 64.1 | 0.999 | 50.15 | 49.974 | 0.095 | 626.96 | 50.766 | 688.6 | 688.6 | 683.1 | 683.1 | 682.7 | 682.7 | 684.6 | 684.6 | 687.4 | 687.4 | 686.3 | 686.3 | 687.2 | 687.2 | 686.7 | 686.7 | 689.9 | 689.9 | 682.9 | 682.9 | 7.59 | 0 | 0 | 7.34 | 7.39 | 0 | 0 | 7.33 | 7.36 | 0 | 0 | 7.38 | 7.54 | 0 | 7.51 | 0 | 0 | 7.32 | 7.41 | 0 | 73824.41 | 2022/07/23 05:02:42 | 2022/07/22 18:16:34 | 7647.87 | 7516.08 | 7543.63 | 7487.5 | 7466.9 | 7501.52 | 7616.15 | 7582.37 | 7548.33 | 7546.12 | 13648.5 | 73821.02 | 0 | 75456.47 | 0
3755 | VNM - Đà Nẵng - Nhà Máy | /BCG Energy | 1020C0058922/EM001020C0058922 | 2022-07-23 15:35:00 | 33.1 | 42.8 | 3.2 | N/A | 21.86 | 489.6 | Online | 1020C0058922/INVT_05 | Grid connected | 388 | 386.2 | 388.3 | 227.3 | 223.5 | 224.1 | 72.376 | 72.142 | 72.08 | 98.39 | 63.7 | 0.999 | 50.11 | 48.693 | -0.544 | 631.11 | 49.464 | 688.6 | 688.6 | 683.1 | 683.1 | 682.7 | 682.7 | 686.2 | 686.2 | 681.4 | 681.4 | 686.2 | 686.2 | 688 | 688 | 680.9 | 680.9 | 687.3 | 687.3 | 680.5 | 680.5 | 7.35 | 0 | 0 | 7.12 | 7.39 | 0 | 0 | 7.13 | 7.15 | 0 | 0 | 7.18 | 7.34 | 0 | 7.3 | 0 | 0 | 7.12 | 7.41 | 0 | 73828.52 | 2022/07/23 05:02:42 | 2022/07/22 18:16:34 | 7648.29 | 7516.49 | 7544.05 | 7487.91 | 7467.31 | 7501.93 | 7616.58 | 7582.79 | 7548.74 | 7546.54 | 13652.6 | 73825.12 | 0 | 75460.63 | 0
3756 | VNM - Đà Nẵng - Nhà Máy | /BCG Energy | 1020C0058922/EM001020C0058922 | 2022-07-23 15:40:00 | 32.9 | 42 | 2.1 | N/A | 22.003 | 470.6 | Online | 1020C0058922/INVT_05 | Grid connected | 389 | 387.2 | 388.3 | 227.3 | 224.5 | 224.1 | 69.051 | 68.96 | 68.72 | 98.39 | 63.3 | 0.999 | 50.1 | 46.564 | 0.498 | 635.05 | 47.302 | 688.2 | 688.2 | 683.1 | 683.1 | 682.8 | 682.8 | 696.2 | 696.2 | 693.3 | 693.3 | 698.3 | 698.3 | 683 | 683 | 681.9 | 681.9 | 686.9 | 686.9 | 692.4 | 692.4 | 6.94 | 0 | 0 | 6.92 | 6.98 | 0 | 0 | 6.71 | 6.95 | 0 | 0 | 6.78 | 7.13 | 0 | 7.07 | 0 | 0 | 6.92 | 6.99 | 0 | 73832.46 | 2022/07/23 05:02:42 | 2022/07/22 18:16:34 | 7648.7 | 7516.9 | 7544.45 | 7488.31 | 7467.71 | 7502.32 | 7616.98 | 7583.19 | 7549.14 | 7546.94 | 13656.54 | 73829.06 | 0 | 75464.64 | 0
3757 | VNM - Đà Nẵng - Nhà Máy | /BCG Energy | 1020C0058922/EM001020C0058922 | 2022-07-23 15:45:00 | 33 | 41.7 | 1.3 | N/A | 22.143 | 456.7 | Online | 1020C0058922/INVT_05 | Grid connected | 389 | 387.2 | 388.3 | 227.3 | 224.5 | 225.1 | 66.484 | 66.423 | 66.25 | 98.39 | 62.9 | 0.999 | 50 | 44.942 | 0.359 | 638.89 | 45.64 | 688.6 | 688.6 | 684.3 | 684.3 | 683.8 | 683.8 | 684.6 | 684.6 | 685.8 | 685.8 | 697 | 697 | 689.5 | 689.5 | 682.7 | 682.7 | 681.3 | 681.3 | 689.7 | 689.7 | 6.74 | 0 | 0 | 6.5 | 6.73 | 0 | 0 | 6.49 | 6.54 | 0 | 0 | 6.58 | 6.72 | 0 | 6.67 | 0 | 0 | 6.71 | 6.79 | 0 | 73836.3 | 2022/07/23 05:02:42 | 2022/07/22 18:16:34 | 7649.09 | 7517.29 | 7544.84 | 7488.69 | 7468.09 | 7502.72 | 7617.38 | 7583.58 | 7549.54 | 7547.33 | 13660.38 | 73832.9 | 0 | 75468.55 | 0
3758 | VNM - Đà Nẵng - Nhà Máy | /BCG Energy | 1020C0058922/EM001020C0058922 | 2022-07-23 15:50:00 | 32.7 | 41.2 | 1.8 | N/A | 22.277 | 436.5 | Online | 1020C0058922/INVT_05 | Grid connected | 389 | 387.4 | 388.3 | 227.3 | 224.5 | 225.1 | 63.087 | 63.145 | 63.055 | 98.39 | 62.5 | 0.999 | 49.92 | 42.675 | 0.327 | 642.54 | 43.338 | 699 | 699 | 689.1 | 689.1 | 694.8 | 694.8 | 688.7 | 688.7 | 681.4 | 681.4 | 698.2 | 698.2 | 685.4 | 685.4 | 692.3 | 692.3 | 687.3 | 687.3 | 687.1 | 687.1 | 6.32 | 0 | 0 | 6.3 | 6.33 | 0 | 0 | 6.28 | 6.32 | 0 | 0 | 6.16 | 6.51 | 0 | 6.45 | 0 | 0 | 6.3 | 6.37 | 0 | 73839.95 | 2022/07/23 05:02:42 | 2022/07/22 18:16:34 | 7649.46 | 7517.65 | 7545.21 | 7489.05 | 7468.46 | 7503.09 | 7617.76 | 7583.96 | 7549.91 | 7547.71 | 13664.03 | 73836.55 | 0 | 75472.26 | 0
3759 | VNM - Đà Nẵng - Nhà Máy | /BCG Energy | 1020C0058922/EM001020C0058922 | 2022-07-23 15:55:00 | 32.8 | 40.8 | 1.3 | N/A | 22.405 | 417.6 | Online | 1020C0058922/INVT_05 | Grid connected | 390.2 | 389.6 | 389.4 | 228.3 | 225.5 | 226.1 | 59.702 | 59.628 | 59.482 | 98.39 | 62.3 | 0.999 | 50.13 | 40.518 | -0.274 | 646.03 | 41.143 | 694.6 | 694.6 | 694.5 | 694.5 | 688.8 | 688.8 | 690.6 | 690.6 | 686.4 | 686.4 | 692.3 | 692.3 | 689.5 | 689.5 | 688.6 | 688.6 | 687.3 | 687.3 | 690.4 | 690.4 | 5.91 | 0 | 0 | 5.9 | 6.11 | 0 | 0 | 5.83 | 5.9 | 0 | 0 | 5.96 | 6.06 | 0 | 6.04 | 0 | 0 | 5.88 | 6.17 | 0 | 73843.44 | 2022/07/23 05:02:42 | 2022/07/22 18:16:34 | 7649.82 | 7518.01 | 7545.57 | 7489.41 | 7468.81 | 7503.43 | 7618.12 | 7584.31 | 7550.26 | 7548.06 | 13667.51 | 73840.03 | 0 | 75475.8 | 0
3760 | VNM - Đà Nẵng - Nhà Máy | /BCG Energy | 1020C0058922/EM001020C0058922 | 2022-07-23 16:00:00 | 32.7 | 40.5 | 2.9 | N/A | 22.528 | 399.1 | Online | 1020C0058922/INVT_05 | Grid connected | 391.2 | 389.8 | 390.1 | 228.3 | 225.5 | 226.1 | 56.594 | 56.636 | 56.467 | 98.39 | 61.9 | 0.999 | 50.12 | 38.442 | 0.04 | 649.3 | 39.031 | 694.6 | 694.6 | 692 | 692 | 691.4 | 691.4 | 690.6 | 690.6 | 690.7 | 690.7 | 689.4 | 689.4 | 689.5 | 689.5 | 688.6 | 688.6 | 693.3 | 693.3 | 688.9 | 688.9 | 5.7 | 0 | 0 | 5.69 | 5.71 | 0 | 0 | 5.61 | 5.69 | 0 | 0 | 5.56 | 5.86 | 0 | 5.84 | 0 | 0 | 5.68 | 5.76 | 0 | 73846.71 | 2022/07/23 05:02:42 | 2022/07/22 18:16:34 | 7650.15 | 7518.34 | 7545.9 | 7489.73 | 7469.14 | 7503.77 | 7618.45 | 7584.65 | 7550.6 | 7548.4 | 13670.78 | 73843.3 | 0 | 75479.13 | 0
3761 | VNM - Đà Nẵng - Nhà Máy | /BCG Energy | 1020C0058922/EM001020C0058922 | 2022-07-23 16:05:00 | 32.6 | 40 | 1.5 | N/A | 22.645 | 384.1 | Online | 1020C0058922/INVT_05 | Grid connected | 391.2 | 389.9 | 391.2 | 228.3 | 225.5 | 226.1 | 53.836 | 53.887 | 53.82 | 98.39 | 61.7 | 0.999 | 49.95 | 36.64 | -0.048 | 652.41 | 37.213 | 688.6 | 688.6 | 694.3 | 694.3 | 693.7 | 693.7 | 696.6 | 696.6 | 688 | 688 | 693.1 | 693.1 | 689.5 | 689.5 | 682.6 | 682.6 | 693.3 | 693.3 | 688.9 | 688.9 | 5.5 | 0 | 0 | 5.28 | 5.51 | 0 | 0 | 5.21 | 5.29 | 0 | 0 | 5.35 | 5.46 | 0 | 5.44 | 0 | 0 | 5.27 | 5.35 | 0 | 73849.85 | 2022/07/23 05:02:42 | 2022/07/22 18:16:34 | 7650.48 | 7518.66 | 7546.22 | 7490.05 | 7469.46 | 7504.08 | 7618.78 | 7584.97 | 7550.91 | 7548.72 | 13673.93 | 73846.45 | 0 | 75482.33 | 0
3762 | VNM - Đà Nẵng - Nhà Máy | /BCG Energy | 1020C0058922/EM001020C0058922 | 2022-07-23 16:10:00 | 31.9 | 39.2 | 4.1 | N/A | 22.757 | 362.6 | Online | 1020C0058922/INVT_05 | Grid connected | 391.3 | 390.8 | 391.2 | 228.3 | 226.6 | 226.1 | 50.683 | 50.526 | 50.412 | 98.49 | 61.3 | 0.999 | 50.05 | 34.421 | 0.348 | 655.4 | 34.945 | 688.6 | 688.6 | 689.1 | 689.1 | 694.7 | 694.7 | 696.7 | 696.7 | 693.4 | 693.4 | 698.2 | 698.2 | 695.4 | 695.4 | 682.7 | 682.7 | 699.3 | 699.3 | 696.8 | 696.8 | 5.08 | 0 | 0 | 5.08 | 5.08 | 0 | 0 | 5.01 | 5.07 | 0 | 0 | 4.95 | 5.26 | 0 | 5.22 | 0 | 0 | 4.87 | 5.14 | 0 | 73852.81 | 2022/07/23 05:02:42 | 2022/07/22 18:16:34 | 7650.79 | 7518.96 | 7546.52 | 7490.34 | 7469.76 | 7504.38 | 7619.08 | 7585.27 | 7551.21 | 7549.02 | 13676.88 | 73849.4 | 0 | 75485.33 | 0
3763 | VNM - Đà Nẵng - Nhà Máy | /BCG Energy | 1020C0058922/EM001020C0058922 | 2022-07-23 16:15:00 | 32.2 | 38.9 | 1.4 | N/A | 22.864 | 340.4 | Online | 1020C0058922/INVT_05 | Grid connected | 392.3 | 391.9 | 392.2 | 229.3 | 226.6 | 227.1 | 46.733 | 46.601 | 46.469 | 98.49 | 61.3 | 0.999 | 49.95 | 31.794 | -0.191 | 658.15 | 32.275 | 694.6 | 694.6 | 693.4 | 693.4 | 699.4 | 699.4 | 702.6 | 702.6 | 691.5 | 691.5 | 700 | 700 | 689.5 | 689.5 | 694.6 | 694.6 | 693.3 | 693.3 | 700.5 | 700.5 | 4.66 | 0 | 0 | 4.65 | 4.66 | 0 | 0 | 4.6 | 4.63 | 0 | 0 | 4.53 | 4.85 | 0 | 4.81 | 0 | 0 | 4.67 | 4.71 | 0 | 73855.56 | 2022/07/23 05:02:42 | 2022/07/22 18:16:34 | 7651.07 | 7519.23 | 7546.8 | 7490.62 | 7470.04 | 7504.66 | 7619.37 | 7585.55 | 7551.5 | 7549.31 | 13679.63 | 73852.15 | 0 | 75488.15 | 0
3764 | VNM - Đà Nẵng - Nhà Máy | /BCG Energy | 1020C0058922/EM001020C0058922 | 2022-07-23 16:20:00 | 31.8 | 38 | 2.5 | N/A | 22.962 | 320.3 | Online | 1020C0058922/INVT_05 | Grid connected | 394.3 | 393.2 | 393.4 | 230.3 | 227.7 | 228.1 | 43.061 | 42.99 | 42.944 | 98.49 | 61.1 | 0.999 | 49.98 | 29.446 | 0.014 | 660.7 | 29.901 | 694.6 | 694.6 | 695.1 | 695.1 | 703.9 | 703.9 | 702.7 | 702.7 | 702.9 | 702.9 | 701.6 | 701.6 | 695.5 | 695.5 | 694.6 | 694.6 | 699.3 | 699.3 | 701 | 701 | 4.46 | 0 | 0 | 4.25 | 4.26 | 0 | 0 | 4.2 | 4.23 | 0 | 0 | 4.32 | 4.45 | 0 | 4.39 | 0 | 0 | 4.26 | 4.49 | 0 | 73858.11 | 2022/07/23 05:02:42 | 2022/07/22 18:16:34 | 7651.33 | 7519.5 | 7547.06 | 7490.88 | 7470.3 | 7504.92 | 7619.63 | 7585.81 | 7551.75 | 7549.57 | 13682.18 | 73854.7 | 0 | 75490.75 | 0
3765 | VNM - Đà Nẵng - Nhà Máy | /BCG Energy | 1020C0058922/EM001020C0058922 | 2022-07-23 16:25:00 | 32.1 | 38.2 | 2.8 | N/A | 23.056 | 305.2 | Online | 1020C0058922/INVT_05 | Grid connected | 393.3 | 393.2 | 393.5 | 229.3 | 227.7 | 228.1 | 37.245 | 37.165 | 37.102 | 98.5 | 61.1 | 0.999 | 49.93 | 25.57 | -0.009 | 663.04 | 25.959 | 700.5 | 700.5 | 710.3 | 710.3 | 728 | 728 | 732.6 | 732.6 | 687.4 | 687.4 | 710.7 | 710.7 | 731.5 | 731.5 | 742.7 | 742.7 | 735.3 | 735.3 | 719 | 719 | 4.06 | 0 | 0 | 3.84 | 3.64 | 0 | 0 | 3.57 | 3.8 | 0 | 0 | 3.36 | 3.55 | 0 | 3.31 | 0 | 0 | 3.42 | 3.67 | 0 | 73860.45 | 2022/07/23 05:02:42 | 2022/07/22 18:16:34 | 7651.57 | 7519.73 | 7547.3 | 7491.11 | 7470.52 | 7505.15 | 7619.88 | 7586.05 | 7552 | 7549.81 | 13684.53 | 73857.05 | 0 | 75493.12 | 0
3766 | VNM - Đà Nẵng - Nhà Máy | /BCG Energy | 1020C0058922/EM001020C0058922 | 2022-07-23 16:30:00 | 31.8 | 37.2 | 3.6 | N/A | 23.145 | 281.5 | Online | 1020C0058922/INVT_05 | Grid connected | 393.3 | 392.2 | 392.4 | 229.3 | 227.7 | 228.1 | 34.232 | 34.059 | 34.101 | 98.59 | 61.1 | 0.999 | 50.03 | 23.272 | -0.096 | 665.07 | 23.605 | 677 | 677 | 677.7 | 677.7 | 688.7 | 688.7 | 684.6 | 684.6 | 699.2 | 699.2 | 715.5 | 715.5 | 695.4 | 695.4 | 701.6 | 701.6 | 686.9 | 686.9 | 701 | 701 | 3.7 | 0 | 0 | 3.59 | 3.67 | 0 | 0 | 3.58 | 3.16 | 0 | 0 | 3.21 | 3.45 | 0 | 3.48 | 0 | 0 | 3.47 | 3.49 | 0 | 73862.5 | 2022/07/23 05:02:42 | 2022/07/22 18:16:34 | 7651.75 | 7519.95 | 7547.52 | 7491.32 | 7470.73 | 7505.37 | 7620.09 | 7586.26 | 7552.21 | 7550.03 | 13686.56 | 73859.08 | 0 | 75495.23 | 0
3767 | VNM - Đà Nẵng - Nhà Máy | /BCG Energy | 1020C0058922/EM001020C0058922 | 2022-07-23 16:35:00 | 31.9 | 36.9 | 2.5 | N/A | 23.225 | 259 | Online | 1020C0058922/INVT_05 | Grid connected | 393.3 | 392.2 | 392.4 | 229.3 | 227.7 | 228.1 | 29.398 | 29.346 | 29.306 | 98.43 | 61.5 | 0.999 | 49.98 | 19.999 | -0.003 | 666.88 | 20.323 | 658.6 | 658.6 | 659.1 | 659.1 | 670.7 | 670.7 | 666.6 | 666.6 | 637.2 | 637.2 | 671.8 | 671.8 | 711 | 711 | 664.6 | 664.6 | 667.1 | 667.1 | 681.5 | 681.5 | 3.27 | 0 | 0 | 3.32 | 3.25 | 0 | 0 | 3.18 | 3.09 | 0 | 0 | 3.01 | 2.56 | 0 | 3.15 | 0 | 0 | 3.12 | 3.15 | 0 | 73864.29 | 2022/07/23 05:02:42 | 2022/07/22 18:16:34 | 7651.93 | 7520.13 | 7547.71 | 7491.5 | 7470.91 | 7505.55 | 7620.28 | 7586.45 | 7552.39 | 7550.22 | 13688.35 | 73860.87 | 0 | 75497.07 | 0
3768 | VNM - Đà Nẵng - Nhà Máy | /BCG Energy | 1020C0058922/EM001020C0058922 | 2022-07-23 16:40:00 | 31.9 | 36.9 | 1.8 | N/A | 23.3 | 242.2 | Online | 1020C0058922/INVT_05 | Grid connected | 394.3 | 393.2 | 394.4 | 229.3 | 227.7 | 228.1 | 25.284 | 25.254 | 25.321 | 98.56 | 61.3 | 0.999 | 50.04 | 17.343 | 0.078 | 668.45 | 17.598 | 646.5 | 646.5 | 659.1 | 659.1 | 660.8 | 660.8 | 660.7 | 660.7 | 594.8 | 594.8 | 678.3 | 678.3 | 626 | 626 | 676.8 | 676.8 | 659.8 | 659.8 | 652.9 | 652.9 | 3.07 | 0 | 0 | 2.68 | 2.78 | 0 | 0 | 2.72 | 2.89 | 0 | 0 | 2.38 | 2.86 | 0 | 2.53 | 0 | 0 | 2.66 | 2.74 | 0 | 73865.86 | 2022/07/23 05:02:42 | 2022/07/22 18:16:34 | 7652.09 | 7520.29 | 7547.87 | 7491.65 | 7471.07 | 7505.71 | 7620.45 | 7586.61 | 7552.52 | 7550.38 | 13689.91 | 73862.43 | 0 | 75498.64 | 0
3769 | VNM - Đà Nẵng - Nhà Máy | /BCG Energy | 1020C0058922/EM001020C0058922 | 2022-07-23 16:45:00 | 32.1 | 36.9 | 1.5 | N/A | 23.369 | 219.9 | Online | 1020C0058922/INVT_05 | Grid connected | 396.5 | 395.4 | 395.4 | 230.3 | 228.8 | 230.1 | 21.847 | 21.829 | 21.775 | 98.6 | 60.9 | 0.999 | 50.14 | 14.994 | 0.034 | 669.8 | 15.219 | 646.6 | 646.6 | 595 | 595 | 598.8 | 598.8 | 600.7 | 600.7 | 579.4 | 579.4 | 596.2 | 596.2 | 589.4 | 589.4 | 592.6 | 592.6 | 599.4 | 599.4 | 593 | 593 | 2.03 | 0 | 0 | 2.57 | 2.64 | 0 | 0 | 2.31 | 2.67 | 0 | 0 | 2.54 | 2.65 | 0 | 2.67 | 0 | 0 | 2.57 | 2.68 | 0 | 73867.21 | 2022/07/23 05:02:42 | 2022/07/22 18:16:34 | 7652.23 | 7520.44 | 7548.01 | 7491.8 | 7471.2 | 7505.84 | 7620.59 | 7586.75 | 7552.67 | 7550.53 | 13691.25 | 73863.77 | 0 | 75500.06 | 0
3770 | VNM - Đà Nẵng - Nhà Máy | /BCG Energy | 1020C0058922/EM001020C0058922 | 2022-07-23 16:50:00 | 32 | 36.5 | 1.9 | N/A | 23.432 | 200.3 | Online | 1020C0058922/INVT_05 | Grid connected | 395.4 | 396 | 396.2 | 230.2 | 228.8 | 230.1 | 17.799 | 17.787 | 17.742 | 98.48 | 60.5 | 0.999 | 50.16 | 12.165 | 0.013 | 670.92 | 12.354 | 580.6 | 580.6 | 578.5 | 578.5 | 576.9 | 576.9 | 570.7 | 570.7 | 573.5 | 573.5 | 580.8 | 580.8 | 584 | 584 | 588.8 | 588.8 | 591.2 | 591.2 | 593 | 593 | 2.36 | 0 | 0 | 2.24 | 2.22 | 0 | 0 | 2.14 | 1.7 | 0 | 0 | 2.2 | 2.29 | 0 | 2.28 | 0 | 0 | 2.11 | 2.31 | 0 | 73868.34 | 2022/07/23 05:02:42 | 2022/07/22 18:16:34 | 7652.35 | 7520.55 | 7548.13 | 7491.91 | 7471.31 | 7505.95 | 7620.71 | 7586.86 | 7552.78 | 7550.65 | 13692.39 | 73864.91 | 0 | 75501.2 | 0
3771 | VNM - Đà Nẵng - Nhà Máy | /BCG Energy | 1020C0058922/EM001020C0058922 | 2022-07-23 16:55:00 | 32.3 | 36.6 | 2.3 | N/A | 23.489 | 180.8 | Online | 1020C0058922/INVT_05 | Grid connected | 395.4 | 394.9 | 395 | 230.2 | 228.8 | 230.1 | 13.939 | 13.826 | 13.775 | 97.92 | 59.9 | 0.999 | 50.02 | 9.509 | 0.058 | 671.83 | 9.713 | 524.8 | 524.8 | 527.1 | 527.1 | 610.7 | 610.7 | 528.6 | 528.6 | 553.1 | 553.1 | 526.4 | 526.4 | 539.5 | 539.5 | 538.7 | 538.7 | 531.2 | 531.2 | 533 | 533 | 2.11 | 0 | 0 | 2.08 | 0.95 | 0 | 0 | 1.86 | 1.45 | 0 | 0 | 1.88 | 2.08 | 0 | 2.14 | 0 | 0 | 2.08 | 2.18 | 0 | 73869.24 | 2022/07/23 05:02:42 | 2022/07/22 18:16:34 | 7652.45 | 7520.64 | 7548.21 | 7492 | 7471.38 | 7506.04 | 7620.81 | 7586.96 | 7552.87 | 7550.75 | 13693.29 | 73865.81 | 0 | 75502.11 | 0
3772 | VNM - Đà Nẵng - Nhà Máy | /BCG Energy | 1020C0058922/EM001020C0058922 | 2022-07-23 17:00:00 | 32.6 | 36.5 | 1.4 | N/A | 23.541 | 165.7 | Online | 1020C0058922/INVT_05 | Grid connected | 395.4 | 394.7 | 395 | 230.2 | 228.8 | 230.1 | 10.283 | 10.436 | 10.236 | 97.26 | 59.5 | 0.999 | 49.92 | 7.043 | -0.009 | 672.52 | 7.243 | 484.6 | 484.6 | 503.1 | 503.1 | 737.4 | 737.4 | 504.7 | 504.7 | 453.4 | 453.4 | 464.3 | 464.3 | 520.5 | 520.5 | 514.6 | 514.6 | 514.5 | 514.5 | 492 | 492 | 1.86 | 0 | 0 | 1.48 | 0.75 | 0 | 0 | 1.38 | 1.74 | 0 | 0 | 1.75 | 1.46 | 0 | 1.44 | 0 | 0 | 1.48 | 1.62 | 0 | 73869.93 | 2022/07/23 05:02:42 | 2022/07/22 18:16:34 | 7652.53 | 7520.72 | 7548.25 | 7492.08 | 7471.45 | 7506.12 | 7620.89 | 7587.03 | 7552.95 | 7550.83 | 13693.98 | 73866.5 | 0 | 75502.85 | 0
3773 | VNM - Đà Nẵng - Nhà Máy | /BCG Energy | 1020C0058922/EM001020C0058922 | 2022-07-23 17:05:00 | 31.9 | 35.6 | 3.6 | N/A | 23.586 | 84.1 | Online | 1020C0058922/INVT_05 | Grid connected | 394.4 | 394.7 | 395 | 230.2 | 228.8 | 230.1 | 5.768 | 5.763 | 5.762 | 96.36 | 59.1 | 0.999 | 50.15 | 3.89 | -0.044 | 672.99 | 4.041 | 682.4 | 682.4 | 431.1 | 431.1 | 706 | 706 | 690.6 | 690.6 | 387.4 | 387.4 | 464.3 | 464.3 | 402 | 402 | 401.4 | 401.4 | 627.3 | 627.3 | 403.4 | 403.4 | 0.62 | 0 | 0 | 0.84 | 0.75 | 0 | 0 | 0.55 | 1.13 | 0 | 0 | 0.69 | 1.13 | 0 | 1.29 | 0 | 0 | 0.66 | 1.35 | 0 | 73870.4 | 2022/07/23 05:02:42 | 2022/07/22 18:16:34 | 7652.57 | 7520.78 | 7548.29 | 7492.11 | 7471.5 | 7506.17 | 7620.95 | 7587.09 | 7552.98 | 7550.88 | 13694.44 | 73866.96 | 0 | 75503.32 | 0
3774 | VNM - Đà Nẵng - Nhà Máy | /BCG Energy | 1020C0058922/EM001020C0058922 | 2022-07-23 17:10:00 | 31.1 | 33.3 | 2.5 | N/A | 23.6 | 40.5 | Online | 1020C0058922/INVT_05 | Grid connected | 394.4 | 394.7 | 395 | 229.2 | 228.8 | 230.1 | 5.051 | 5.044 | 5.052 | 96.43 | 58.7 | 0.999 | 50.05 | 3.559 | -0.024 | 673.27 | 3.691 | 664.6 | 664.6 | 653.1 | 653.1 | 664.8 | 664.8 | 672.7 | 672.7 | 627.4 | 627.4 | 668.3 | 668.3 | 606.6 | 606.6 | 627.2 | 627.2 | 670 | 670 | 602.1 | 602.1 | 0.62 | 0 | 0 | 0.64 | 0.75 | 0 | 0 | 0.55 | 0.72 | 0 | 0 | 0.49 | 0.72 | 0 | 0.68 | 0 | 0 | 0.66 | 0.74 | 0 | 73870.68 | 2022/07/23 05:02:42 | 2022/07/22 18:16:34 | 7652.6 | 7520.81 | 7548.32 | 7492.14 | 7471.53 | 7506.2 | 7620.98 | 7587.12 | 7553.02 | 7550.91 | 13694.72 | 73867.24 | 0 | 75503.63 | 0
3775 | VNM - Đà Nẵng - Nhà Máy | /BCG Energy | 1020C0058922/EM001020C0058922 | 2022-07-23 17:15:00 | 31 | 32.2 | 2.8 | N/A | 23.612 | 38.1 | Online | 1020C0058922/INVT_05 | Grid connected | 394.4 | 395.7 | 394.9 | 229.2 | 228.8 | 230.1 | 4.909 | 4.885 | 4.889 | 96.34 | 58.3 | 0.999 | 50.07 | 3.344 | 0.053 | 673.56 | 3.471 | 660.5 | 660.5 | 669.5 | 669.5 | 664.7 | 664.7 | 660.6 | 660.6 | 667.5 | 667.5 | 672.7 | 672.7 | 665.5 | 665.5 | 658.6 | 658.6 | 675.2 | 675.2 | 664.6 | 664.6 | 0.62 | 0 | 0 | 0.44 | 0.54 | 0 | 0 | 0.55 | 0.72 | 0 | 0 | 0.49 | 0.72 | 0 | 0.68 | 0 | 0 | 0.46 | 0.74 | 0 | 73870.97 | 2022/07/23 05:02:42 | 2022/07/22 18:16:34 | 7652.64 | 7520.84 | 7548.36 | 7492.16 | 7471.57 | 7506.23 | 7621.01 | 7587.15 | 7553.05 | 7550.95 | 13695.01 | 73867.53 | 0 | 75503.96 | 0
3776 | VNM - Đà Nẵng - Nhà Máy | /BCG Energy | 1020C0058922/EM001020C0058922 | 2022-07-23 17:20:00 | 31.3 | 32.3 | 1.8 | N/A | 23.63 | 71.1 | Online | 1020C0058922/INVT_05 | Grid connected | 396.4 | 397.7 | 396.9 | 230.3 | 229.8 | 231.2 | 4.909 | 4.885 | 4.889 | 96.34 | 57.7 | 0.999 | 50.05 | 3.247 | -0.036 | 673.84 | 3.37 | 664.6 | 664.6 | 677.2 | 677.2 | 679 | 679 | 678.8 | 678.8 | 681.5 | 681.5 | 680.4 | 680.4 | 669.9 | 669.9 | 666.6 | 666.6 | 673.9 | 673.9 | 674.9 | 674.9 | 0.62 | 0 | 0 | 0.44 | 0.54 | 0 | 0 | 0.55 | 0.72 | 0 | 0 | 0.49 | 0.72 | 0 | 0.68 | 0 | 0 | 0.46 | 0.74 | 0 | 73871.25 | 2022/07/23 05:02:42 | 2022/07/22 18:16:34 | 7652.67 | 7520.86 | 7548.39 | 7492.19 | 7471.6 | 7506.26 | 7621.04 | 7587.18 | 7553.07 | 7550.98 | 13695.29 | 73867.81 | 0 | 75504.24 | 0
3777 | VNM - Đà Nẵng - Nhà Máy | /BCG Energy | 1020C0058922/EM001020C0058922 | 2022-07-23 17:25:00 | 31.6 | 32.8 | 2.9 | N/A | 23.654 | 78.5 | Online | 1020C0058922/INVT_05 | Grid connected | 395.6 | 396.2 | 395.9 | 230.3 | 229.8 | 231 | 4.365 | 4.36 | 4.361 | 95.84 | 57.5 | 0.999 | 49.97 | 3.029 | 0.009 | 674.1 | 3.16 | 664.4 | 664.4 | 668.6 | 668.6 | 682.8 | 682.8 | 664.4 | 664.4 | 663.2 | 663.2 | 672 | 672 | 659.5 | 659.5 | 658.6 | 658.6 | 657.2 | 657.2 | 664 | 664 | 0.62 | 0 | 0 | 0.22 | 0.54 | 0 | 0 | 0.35 | 0.52 | 0 | 0 | 0.24 | 0.49 | 0 | 0.68 | 0 | 0 | 0.23 | 0.54 | 0 | 73871.51 | 2022/07/23 05:02:42 | 2022/07/22 18:16:34 | 7652.7 | 7520.89 | 7548.42 | 7492.21 | 7471.63 | 7506.28 | 7621.07 | 7587.21 | 7553.1 | 7551.01 | 13695.55 | 73868.07 | 0 | 75504.52 | 0
3778 | VNM - Đà Nẵng - Nhà Máy | /BCG Energy | 1020C0058922/EM001020C0058922 | 2022-07-23 17:30:00 | 31.5 | 32.8 | 1.7 | N/A | 23.675 | 61.3 | Online | 1020C0058922/INVT_05 | Grid connected | 396.6 | 397.2 | 396.9 | 230.3 | 229.8 | 231 | 4.12 | 4.113 | 4.115 | 95.94 | 57.3 | 0.999 | 49.92 | 2.766 | 0.111 | 674.34 | 2.883 | 664.6 | 664.6 | 658.2 | 658.2 | 658.7 | 658.7 | 654.2 | 654.2 | 657.4 | 657.4 | 662.7 | 662.7 | 653.5 | 653.5 | 664.7 | 664.7 | 657.2 | 657.2 | 664.9 | 664.9 | 0.62 | 0 | 0 | 0.22 | 0.54 | 0 | 0 | 0.35 | 0.52 | 0 | 0 | 0.24 | 0.49 | 0 | 0.48 | 0 | 0 | 0.23 | 0.54 | 0 | 73871.75 | 2022/07/23 05:02:42 | 2022/07/22 18:16:34 | 7652.72 | 7520.92 | 7548.44 | 7492.24 | 7471.65 | 7506.31 | 7621.1 | 7587.24 | 7553.12 | 7551.04 | 13695.79 | 73868.31 | 0 | 75504.78 | 0
3779 | VNM - Đà Nẵng - Nhà Máy | /BCG Energy | 1020C0058922/EM001020C0058922 | 2022-07-23 17:35:00 | 30.9 | 32.3 | 1.6 | N/A | 23.692 | 48.5 | Online | 1020C0058922/INVT_05 | Grid connected | 396.6 | 397.2 | 396.9 | 230.3 | 229.8 | 231 | 3.71 | 3.705 | 3.708 | 95.28 | 57.1 | 0.999 | 49.97 | 2.478 | -0.001 | 674.56 | 2.6 | 649.8 | 649.8 | 664.9 | 664.9 | 664.7 | 664.7 | 648.6 | 648.6 | 660.7 | 660.7 | 662.2 | 662.2 | 653.5 | 653.5 | 658.6 | 658.6 | 647.7 | 647.7 | 643.4 | 643.4 | 0.42 | 0 | 0 | 0.22 | 0.54 | 0 | 0 | 0.35 | 0.52 | 0 | 0 | 0.24 | 0.49 | 0 | 0.48 | 0 | 0 | 0.23 | 0.54 | 0 | 73871.97 | 2022/07/23 05:02:42 | 2022/07/22 18:16:34 | 7652.75 | 7520.94 | 7548.47 | 7492.26 | 7471.68 | 7506.33 | 7621.12 | 7587.26 | 7553.14 | 7551.06 | 13696.01 | 73868.53 | 0 | 75505.01 | 0
3780 | VNM - Đà Nẵng - Nhà Máy | /BCG Energy | 1020C0058922/EM001020C0058922 | 2022-07-23 17:40:00 | 30.8 | 31.9 | 1.3 | N/A | 23.703 | 28.5 | Online | 1020C0058922/INVT_05 | Grid connected | 396.6 | 397.2 | 396.9 | 230.3 | 229.8 | 231 | 3.024 | 3.019 | 3.023 | 94.24 | 56.9 | 0.999 | 50 | 2.05 | -0.044 | 674.75 | 2.176 | 647.2 | 647.2 | 643.6 | 643.6 | 652.7 | 652.7 | 645.7 | 645.7 | 644.9 | 644.9 | 640.8 | 640.8 | 647.5 | 647.5 | 646.6 | 646.6 | 657.3 | 657.3 | 646.7 | 646.7 | 0.42 | 0 | 0 | 0.22 | 0.25 | 0 | 0 | 0.35 | 0.52 | 0 | 0 | 0.24 | 0.49 | 0 | 0.48 | 0 | 0 | 0.23 | 0.54 | 0 | 73872.16 | 2022/07/23 05:02:42 | 2022/07/22 18:16:34 | 7652.77 | 7520.96 | 7548.49 | 7492.27 | 7471.7 | 7506.34 | 7621.15 | 7587.28 | 7553.15 | 7551.09 | 13696.2 | 73868.72 | 0 | 75505.2 | 0
3781 | VNM - Đà Nẵng - Nhà Máy | /BCG Energy | 1020C0058922/EM001020C0058922 | 2022-07-23 17:45:00 | 30.6 | 31.3 | 1.7 | N/A | 23.711 | 16.4 | Online | 1020C0058922/INVT_05 | Grid connected | 396.6 | 397.2 | 396.9 | 230.3 | 229.8 | 231 | 2.245 | 2.263 | 2.266 | 92.68 | 56.5 | 0.999 | 50.01 | 1.5 | 0.021 | 674.9 | 1.625 | 628.8 | 628.8 | 635.1 | 635.1 | 646.7 | 646.7 | 624.6 | 624.6 | 627.1 | 627.1 | 632.3 | 632.3 | 631.4 | 631.4 | 630.8 | 630.8 | 640.3 | 640.3 | 641.7 | 641.7 | 0.37 | 0 | 0 | 0.25 | 0.25 | 0 | 0 | 0.21 | 0.37 | 0 | 0 | 0.24 | 0.37 | 0 | 0.37 | 0 | 0 | 0.22 | 0.38 | 0 | 73872.31 | 2022/07/23 05:02:42 | 2022/07/22 18:16:34 | 7652.79 | 7520.97 | 7548.51 | 7492.29 | 7471.72 | 7506.35 | 7621.17 | 7587.3 | 7553.17 | 7551.1 | 13696.35 | 73868.87 | 0 | 75505.37 | 0
3782 | VNM - Đà Nẵng - Nhà Máy | /BCG Energy | 1020C0058922/EM001020C0058922 | 2022-07-23 17:50:00 | 30.5 | 30.9 | 1.2 | N/A | 23.715 | 12.1 | Online | 1020C0058922/INVT_05 | Grid connected | 398.6 | 399.4 | 399 | 231.3 | 230.8 | 232 | 1.631 | 1.644 | 1.646 | 90.15 | 56.3 | 0.999 | 50.13 | 1.066 | 0.034 | 675.01 | 1.182 | 652.9 | 652.9 | 611.1 | 611.1 | 632.1 | 632.1 | 636.7 | 636.7 | 614.6 | 614.6 | 614.3 | 614.3 | 608.9 | 608.9 | 607.6 | 607.6 | 615.2 | 615.2 | 617 | 617 | 0.37 | 0 | 0 | 0.25 | 0.25 | 0 | 0 | 0.21 | 0.37 | 0 | 0 | 0.24 | 0.37 | 0 | 0.37 | 0 | 0 | 0.22 | 0.38 | 0 | 73872.42 | 2022/07/23 05:02:42 | 2022/07/22 18:16:34 | 7652.8 | 7520.98 | 7548.52 | 7492.3 | 7471.73 | 7506.37 | 7621.18 | 7587.31 | 7553.18 | 7551.12 | 13696.46 | 73868.98 | 0 | 75505.49 | 0
3783 | VNM - Đà Nẵng - Nhà Máy | /BCG Energy | 1020C0058922/EM001020C0058922 | 2022-07-23 17:55:00 | 30.4 | 30.6 | 1.9 | N/A | 23.718 | 9.3 | Online | 1020C0058922/INVT_05 | Grid connected | 397.6 | 398.4 | 398 | 231.3 | 230.8 | 232 | 1.229 | 1.235 | 1.237 | 87.01 | 56.1 | 0.999 | 50.07 | 0.753 | 0.013 | 675.08 | 0.868 | 617.9 | 617.9 | 611.1 | 611.1 | 612 | 612 | 618.6 | 618.6 | 597.1 | 597.1 | 620.2 | 620.2 | 606.3 | 606.3 | 603.5 | 603.5 | 589.2 | 589.2 | 609.3 | 609.3 | 0.17 | 0 | 0 | 0.25 | 0.25 | 0 | 0 | 0.21 | 0.37 | 0 | 0 | 0.24 | 0.37 | 0 | 0.37 | 0 | 0 | 0.22 | 0.38 | 0 | 73872.49 | 2022/07/23 05:02:42 | 2022/07/22 18:16:34 | 7652.81 | 7520.99 | 7548.53 | 7492.3 | 7471.74 | 7506.38 | 7621.19 | 7587.32 | 7553.18 | 7551.13 | 13696.53 | 73869.05 | 0 | 75505.57 | 0
3784 | VNM - Đà Nẵng - Nhà Máy | /BCG Energy | 1020C0058922/EM001020C0058922 | 2022-07-23 18:00:00 | 30 | 30.2 | 1.9 | N/A | 23.721 | 6.7 | Online | 1020C0058922/INVT_05 | Grid connected | 398.6 | 399.4 | 399 | 231.3 | 230.8 | 232 | 0.817 | 0.829 | 0.831 | 83.79 | 55.9 | 0.998 | 50.11 | 0.493 | -0.02 | 675.13 | 0.591 | 597.8 | 597.8 | 577.6 | 577.6 | 616.7 | 616.7 | 603.7 | 603.7 | 591.2 | 591.2 | 604.9 | 604.9 | 605.5 | 605.5 | 574.6 | 574.6 | 585.1 | 585.1 | 610.6 | 610.6 | 0.17 | 0 | 0 | 0.05 | 0.25 | 0 | 0 | 0.01 | 0.17 | 0 | 0 | 0.04 | 0.17 | 0 | 0.17 | 0 | 0 | 0.02 | 0.18 | 0 | 73872.54 | 2022/07/23 05:02:42 | 2022/07/22 18:16:34 | 7652.82 | 7520.99 | 7548.54 | 7492.32 | 7471.75 | 7506.38 | 7621.2 | 7587.33 | 7553.19 | 7551.14 | 13696.58 | 73869.1 | 0 | 75505.66 | 0
3785 | VNM - Đà Nẵng - Nhà Máy | /BCG Energy | 1020C0058922/EM001020C0058922 | 2022-07-23 18:05:00 | 29.9 | 29.9 | 0.9 | N/A | 23.722 | 4.6 | Online | 1020C0058922/INVT_05 | Grid connected | 398.6 | 399.4 | 399 | 231.3 | 230.8 | 232 | 0.412 | 0.426 | 0.428 | 85.7 | 55.7 | 1 | 50.09 | 0.282 | 0.005 | 675.16 | 0.33 | 574.6 | 574.6 | 563 | 563 | 598.7 | 598.7 | 600.6 | 600.6 | 576.1 | 576.1 | 602.3 | 602.3 | 563.5 | 563.5 | 592.8 | 592.8 | 549.2 | 549.2 | 617 | 617 | 0.17 | 0 | 0 | -0.01 | 0.25 | 0 | 0 | -0.01 | 0.17 | 0 | 0 | -0.01 | 0.17 | 0 | 0.17 | 0 | 0 | -0.01 | 0.18 | 0 | 73872.57 | 2022/07/23 05:02:42 | 2022/07/22 18:16:34 | 7652.83 | 7521 | 7548.54 | 7492.32 | 7471.76 | 7506.38 | 7621.2 | 7587.34 | 7553.19 | 7551.14 | 13696.62 | 73869.14 | 0 | 75505.7 | 0
3786 | VNM - Đà Nẵng - Nhà Máy | /BCG Energy | 1020C0058922/EM001020C0058922 | 2022-07-23 18:10:00 | 30.1 | 29.9 | 2.5 | N/A | 23.723 | 2.8 | Online | 1020C0058922/INVT_05 | Grid connected | 397.6 | 398.4 | 398 | 231.3 | 229.8 | 231 | 0.304 | 0.303 | 0.304 | 74.71 | 55.5 | 0.996 | 50.1 | 0.111 | 0.016 | 675.18 | 0.153 | 560.8 | 560.8 | 587 | 587 | 553.6 | 553.6 | 546.6 | 546.6 | 591.2 | 591.2 | 536.3 | 536.3 | 540.1 | 540.1 | 532.6 | 532.6 | 565.2 | 565.2 | 556.7 | 556.7 | 0.17 | 0 | 0 | -0.01 | 0.25 | 0 | 0 | -0.01 | 0.17 | 0 | 0 | -0.01 | 0.17 | 0 | 0.17 | 0 | 0 | -0.01 | 0.18 | 0 | 73872.59 | 2022/07/23 05:02:42 | 2022/07/22 18:16:34 | 7652.83 | 7521.01 | 7548.55 | 7492.32 | 7471.76 | 7506.39 | 7621.21 | 7587.34 | 7553.2 | 7551.15 | 13696.63 | 73869.15 | 0 | 75505.76 | 0
3787 | VNM - Đà Nẵng - Nhà Máy | /BCG Energy | 1020C0058922/EM001020C0058922 | 2022-07-23 18:15:00 | 30.2 | 29.9 | 2.1 | N/A | 23.724 | 1.6 | Online | 1020C0058922/INVT_05 | Grid connected | 396.5 | 397.3 | 395.8 | 230.3 | 229.8 | 231 | 0.049 | 0.049 | 0.049 | 76.72 | 55.3 | 0.641 | 49.98 | 0.015 | -0.01 | 675.19 | 0.007 | 490.6 | 490.6 | 529.6 | 529.6 | 526.7 | 526.7 | 585 | 585 | 555.2 | 555.2 | 496.7 | 496.7 | 539.5 | 539.5 | 550.6 | 550.6 | 495.2 | 495.2 | 544 | 544 | 0.17 | 0 | 0 | -0.01 | 0.05 | 0 | 0 | -0.01 | 0.17 | 0 | 0 | -0.01 | 0.17 | 0 | 0.17 | 0 | 0 | -0.01 | 0.18 | 0 | 73872.6 | 2022/07/23 05:02:42 | 2022/07/22 18:16:34 | 7652.83 | 7521.01 | 7548.55 | 7492.32 | 7471.77 | 7506.39 | 7621.21 | 7587.34 | 7553.2 | 7551.15 | 13696.64 | 73869.16 | 0 | 75505.77 | 0
3788 | VNM - Đà Nẵng - Nhà Máy | /BCG Energy | 1020C0058922/EM001020C0058922 | 2022-07-23 18:20:00 | 30 | 29.8 | 0.6 | N/A | 23.724 | 0.7 | Online | 1020C0058922/INVT_05 | Standby : sunlight detection | 396.4 | 397.2 | 396.8 | 231.2 | 230.4 | 229.9 | 0 | 0 | 0 | 0 | 54.9 | 0 | 49.96 | 0 | 0 | 675.19 | 0 | 466.3 | 466.3 | 466.7 | 466.7 | 466 | 466 | 465.9 | 465.9 | 464.9 | 464.9 | 465.7 | 465.7 | 466.1 | 466.1 | 466.2 | 466.2 | 465.8 | 465.8 | 466 | 466 | 0 | 0 | 0 | 0 | 0 | 0 | 0 | 0 | 0 | 0 | 0 | 0 | 0 | 0 | 0 | 0 | 0 | 0 | 0 | 0 | 73872.6 | 2022/07/23 05:02:42 | 2022/07/23 18:15:37 | 7652.83 | 7521.01 | 7548.55 | 7492.32 | 7471.77 | 7506.39 | 7621.21 | 7587.34 | 7553.2 | 7551.15 | 13696.64 | 73869.16 | 0 | 75505.77 | 0
3789 | VNM - Đà Nẵng - Nhà Máy | /BCG Energy | 1020C0058922/EM001020C0058922 | 2022-07-23 18:25:00 | 30 | 29.7 | 1.7 | N/A | 23.724 | 0 | Online | 1020C0058922/INVT_05 | Standby : initialization | 396.4 | 396.2 | 396.8 | 231.2 | 230.4 | 229.9 | 0 | 0 | 0 | 0 | 55.1 | 0 | 49.95 | 0 | 0 | 675.19 | 0 | 163.5 | 163.5 | 163.2 | 163.2 | 163.1 | 163.1 | 163.1 | 163.1 | 162.5 | 162.5 | 163 | 163 | 163.3 | 163.3 | 163.3 | 163.3 | 163.4 | 163.4 | 163.4 | 163.4 | 0 | 0 | 0 | 0 | 0 | 0 | 0 | 0 | 0 | 0 | 0 | 0 | 0 | 0 | 0 | 0 | 0 | 0 | 0 | 0 | 73872.6 | 2022/07/23 05:02:42 | 2022/07/23 18:15:37 | 7652.83 | 7521.01 | 7548.55 | 7492.32 | 7471.77 | 7506.39 | 7621.21 | 7587.34 | 7553.2 | 7551.15 | 13696.64 | 73869.16 | 0 | 75505.77 | 0
3790 | VNM - Đà Nẵng - Nhà Máy | /BCG Energy | 1020C0058922/EM001020C0058922 | 2022-07-23 18:30:00 | 29.9 | 29.6 | 2.1 | N/A | 23.724 | 0 | Online | 1020C0058922/INVT_05 | Standby : no sunlight | N/A | N/A | N/A | 0 | 0 | 0 | 0 | 0 | 0 | 0 | 54.8 | 0 | 0 | 0 | 0 | 675.19 | 0 | 0 | 0 | 0 | 0 | 0 | 0 | 0 | 0 | 0 | 0 | 0 | 0 | 0 | 0 | 0 | 0 | 0 | 0 | 0 | 0 | 0 | 0 | 0 | 0 | 0 | 0 | 0 | 0 | 0 | 0 | 0 | 0 | 0 | 0 | 0 | 0 | 0 | 0 | 0 | 0 | 73872.6 | 2022/07/23 05:02:42 | 2022/07/23 18:15:37 | 7652.83 | 7521.01 | 7548.55 | 7492.32 | 7471.77 | 7506.39 | 7621.21 | 7587.34 | 7553.2 | 7551.15 | N/A | N/A | -0.1 | 75505.77 | 0
3791 | VNM - Đà Nẵng - Nhà Máy | /BCG Energy | 1020C0058922/EM001020C0058922 | 2022-07-24 00:00:00 | 26.8 | 26.8 | 2.3 | N/A | 0 | 0 | Online | 1020C0058922/INVT_05 | N/A | N/A | N/A | N/A | 0 | 0 | 0 | 0 | 0 | 0 | 0 | 44.4 | 0 | 0 | 0 | 0 | 0 | 0 | 0 | 0 | 0 | 0 | 0 | 0 | 0 | 0 | 0 | 0 | 0 | 0 | 0 | 0 | 0 | 0 | 0 | 0 | 0 | 0 | 0 | 0 | 0 | 0 | 0 | 0 | 0 | 0 | 0 | 0 | 0 | 0 | 0 | 0 | 0 | 0 | 0 | 0 | 0 | 0 | 73872.6 | N/A | N/A | 7652.83 | 7521.01 | 7548.55 | 7492.32 | 7471.77 | 7506.39 | 7621.21 | 7587.34 | 7553.2 | 7551.15 | N/A | N/A | -0.1 | 75505.77 | 0
3792 | VNM - Đà Nẵng - Nhà Máy | /BCG Energy | 1020C0058922/EM001020C0058922 | 2022-07-24 04:55:00 | 25.1 | 25 | 1.7 | N/A | 0 | 0.3 | Online | 1020C0058922/INVT_05 | Standby : initialization | 0 | 0 | 0 | 0 | 0 | 0 | 0 | 0 | 0 | 0 | 41.6 | 0 | 0 | 0 | 0 | 0 | 0 | 0 | 0 | 0 | 0 | 0 | 0 | 0 | 0 | 0 | 0 | 0 | 0 | 0 | 0 | 0 | 0 | 0 | 0 | 0 | 0 | 0 | 0 | 0 | 0 | 0 | 0 | 0 | 0 | 0 | 0 | 0 | 0 | 0 | 0 | 0 | 0 | 0 | 0 | 0 | 0 | 73872.6 | 2022/07/23 05:02:42 | 2022/07/23 18:15:37 | 7652.83 | 7521.01 | 7548.55 | 7492.32 | 7471.77 | 7506.39 | 7621.21 | 7587.34 | 7553.2 | 7551.15 | 13696.64 | 73869.16 | -0.1 | 75505.77 | 0
3793 | VNM - Đà Nẵng - Nhà Máy | /BCG Energy | 1020C0058922/EM001020C0058922 | 2022-07-24 05:00:00 | 25.2 | 25 | 1.8 | N/A | 0 | 0.9 | Online | 1020C0058922/INVT_05 | Standby : sunlight detection | 394.5 | 395.2 | 394.3 | 229.5 | 229 | 229 | 0 | 0 | 0 | 0 | 41.2 | 0 | 50.01 | 0 | 0 | 0 | 0 | 632.4 | 632.4 | 630.9 | 630.9 | 636.4 | 636.4 | 632.6 | 632.6 | 631.7 | 631.7 | 632.9 | 632.9 | 632.8 | 632.8 | 634.7 | 634.7 | 633.1 | 633.1 | 632.8 | 632.8 | 0 | 0 | 0 | 0 | 0 | 0 | 0 | 0 | 0 | 0 | 0 | 0 | 0 | 0 | 0 | 0 | 0 | 0 | 0 | 0 | 73872.6 | 2022/07/23 05:02:42 | 2022/07/23 18:15:37 | 7652.83 | 7521.01 | 7548.55 | 7492.32 | 7471.77 | 7506.39 | 7621.21 | 7587.34 | 7553.2 | 7551.15 | 13696.64 | 73869.16 | 0 | 75505.77 | 0
3794 | VNM - Đà Nẵng - Nhà Máy | /BCG Energy | 1020C0058922/EM001020C0058922 | 2022-07-24 05:05:00 | 25.1 | 25 | 2.2 | N/A | 0 | 1.7 | Online | 1020C0058922/INVT_05 | Standby : sunlight detection | 394.2 | 395.3 | 393.9 | 229.8 | 229.9 | 228.8 | 0 | 0 | 0 | 0 | 41.2 | 0 | 50.01 | 0 | 0 | 0 | 0 | 665.2 | 665.2 | 662.7 | 662.7 | 664.8 | 664.8 | 659.6 | 659.6 | 663.5 | 663.5 | 665.8 | 665.8 | 663.6 | 663.6 | 662.6 | 662.6 | 667.9 | 667.9 | 660.9 | 660.9 | 0 | 0 | 0 | 0 | 0 | 0 | 0 | 0 | 0 | 0 | 0 | 0 | 0 | 0 | 0 | 0 | 0 | 0 | 0 | 0 | 73872.6 | 2022/07/23 05:02:42 | 2022/07/23 18:15:37 | 7652.83 | 7521.01 | 7548.55 | 7492.32 | 7471.77 | 7506.39 | 7621.21 | 7587.34 | 7553.2 | 7551.15 | 13696.64 | 73869.16 | 0 | 75505.77 | 0
3795 | VNM - Đà Nẵng - Nhà Máy | /BCG Energy | 1020C0058922/EM001020C0058922 | 2022-07-24 05:10:00 | 25.1 | 24.9 | 2.2 | N/A | 0.001 | 3.1 | Online | 1020C0058922/INVT_05 | Grid connected | 394.1 | 395.3 | 394 | 228.3 | 228.6 | 228.8 | 0.259 | 0.258 | 0.259 | 76.72 | 41 | 0.878 | 49.96 | 0.146 | 0.084 | 0 | 0.191 | 514.3 | 514.3 | 489.5 | 489.5 | 519 | 519 | 539.3 | 539.3 | 538.7 | 538.7 | 567.3 | 567.3 | 508.6 | 508.6 | 551.7 | 551.7 | 555.8 | 555.8 | 520.3 | 520.3 | 0.04 | -0.04 | 0.05 | 0.01 | 0.05 | -0.04 | 0.04 | 0 | 0.05 | -0.04 | 0.05 | 0 | 0.04 | -0.04 | 0.04 | -0.04 | 0.04 | -0.01 | 0.04 | -0.04 | 73872.6 | 2022/07/24 05:06:04 | 2022/07/23 18:15:37 | 7652.83 | 7521.01 | 7548.55 | 7492.33 | 7471.77 | 7506.39 | 7621.21 | 7587.35 | 7553.2 | 7551.15 | 13696.64 | 73869.16 | 0 | 75505.79 | 0
3796 | VNM - Đà Nẵng - Nhà Máy | /BCG Energy | 1020C0058922/EM001020C0058922 | 2022-07-24 05:15:00 | 25.1 | 24.9 | 2.2 | N/A | 0.002 | 5.6 | Online | 1020C0058922/INVT_05 | Grid connected | 394.1 | 395.3 | 394 | 229.3 | 228.6 | 228.8 | 0.493 | 0.492 | 0.494 | 84.09 | 41.8 | 0.998 | 50.01 | 0.4 | -0.038 | 0.02 | 0.477 | 568.7 | 568.7 | 550.6 | 550.6 | 622.2 | 622.2 | 580.2 | 580.2 | 483.7 | 483.7 | 592.3 | 592.3 | 581.1 | 581.1 | 592.6 | 592.6 | 520.5 | 520.5 | 551 | 551 | 0.04 | -0.04 | 0.05 | 0.02 | 0.05 | -0.04 | 0.04 | 0.03 | 0.05 | -0.04 | 0.05 | 0.01 | 0.04 | -0.04 | 0.04 | -0.04 | 0.04 | 0.01 | 0.04 | -0.04 | 73872.62 | 2022/07/24 05:06:04 | 2022/07/23 18:15:37 | 7652.84 | 7521.01 | 7548.56 | 7492.33 | 7471.77 | 7506.39 | 7621.22 | 7587.35 | 7553.2 | 7551.16 | 13696.66 | 73869.18 | 0 | 75505.83 | 0
3797 | VNM - Đà Nẵng - Nhà Máy | /BCG Energy | 1020C0058922/EM001020C0058922 | 2022-07-24 05:20:00 | 25.1 | 25 | 2.3 | N/A | 0.004 | 8.6 | Online | 1020C0058922/INVT_05 | Grid connected | 394.1 | 395.3 | 394 | 229.3 | 228.6 | 228.8 | 0.903 | 0.9 | 0.904 | 86.88 | 42.4 | 1 | 49.99 | 0.723 | -0.032 | 0.07 | 0.832 | 621.4 | 621.4 | 586.6 | 586.6 | 616 | 616 | 610.2 | 610.2 | 585.7 | 585.7 | 586.4 | 586.4 | 615.8 | 615.8 | 604.6 | 604.6 | 478.6 | 478.6 | 597.7 | 597.7 | 0.04 | -0.04 | 0.05 | 0.02 | 0.05 | -0.04 | 0.04 | 0.03 | 0.05 | -0.04 | 0.05 | 0.01 | 0.04 | -0.04 | 0.04 | -0.04 | 0.04 | 0.01 | 0.04 | -0.04 | 73872.67 | 2022/07/24 05:06:04 | 2022/07/23 18:15:37 | 7652.85 | 7521.01 | 7548.56 | 7492.33 | 7471.78 | 7506.39 | 7621.23 | 7587.36 | 7553.2 | 7551.17 | 13696.71 | 73869.23 | 0 | 75505.88 | 0
3798 | VNM - Đà Nẵng - Nhà Máy | /BCG Energy | 1020C0058922/EM001020C0058922 | 2022-07-24 05:25:00 | 25.2 | 25.1 | 1.2 | N/A | 0.007 | 12 | Online | 1020C0058922/INVT_05 | Grid connected | 394.1 | 395.3 | 394 | 229.3 | 228.6 | 229.8 | 1.475 | 1.47 | 1.476 | 89.63 | 42.6 | 0.997 | 50.01 | 1.074 | -0.03 | 0.14 | 1.2 | 634.3 | 634.3 | 631.6 | 631.6 | 645.8 | 645.8 | 648.7 | 648.7 | 603.7 | 603.7 | 634.4 | 634.4 | 628.2 | 628.2 | 604.6 | 604.6 | 394.2 | 394.2 | 594 | 594 | 0.04 | -0.04 | 0.05 | 0.06 | 0.05 | -0.04 | 0.04 | 0.07 | 0.05 | -0.04 | 0.05 | 0.07 | 0.24 | -0.04 | 0.24 | -0.04 | 0.04 | 0.07 | 0.24 | -0.04 | 73872.74 | 2022/07/24 05:06:04 | 2022/07/23 18:15:37 | 7652.86 | 7521.02 | 7548.58 | 7492.34 | 7471.79 | 7506.41 | 7621.24 | 7587.37 | 7553.2 | 7551.18 | 13696.78 | 73869.3 | 0 | 75505.99 | 0
3799 | VNM - Đà Nẵng - Nhà Máy | /BCG Energy | 1020C0058922/EM001020C0058922 | 2022-07-24 05:30:00 | 25.6 | 25.4 | 1.6 | N/A | 0.012 | 19.2 | Online | 1020C0058922/INVT_05 | Grid connected | 396.3 | 397.4 | 395 | 229.3 | 229.6 | 229.8 | 2.705 | 2.723 | 2.708 | 94.04 | 43 | 0.998 | 50.1 | 1.987 | -0.079 | 0.27 | 2.112 | 670.3 | 670.3 | 646.6 | 646.6 | 676.1 | 676.1 | 676.2 | 676.2 | 652.5 | 652.5 | 657.6 | 657.6 | 664.6 | 664.6 | 647.4 | 647.4 | 646.6 | 646.6 | 670.4 | 670.4 | 0.24 | -0.04 | 0.05 | 0.26 | 0.25 | -0.04 | 0.04 | 0.27 | 0.25 | -0.04 | 0.05 | 0.07 | 0.24 | -0.04 | 0.24 | -0.04 | 0.04 | 0.07 | 0.24 | -0.04 | 73872.87 | 2022/07/24 05:06:04 | 2022/07/23 18:15:37 | 7652.87 | 7521.04 | 7548.59 | 7492.35 | 7471.81 | 7506.42 | 7621.25 | 7587.38 | 7553.22 | 7551.19 | 13696.91 | 73869.43 | 0 | 75506.12 | 0
3800 | VNM - Đà Nẵng - Nhà Máy | /BCG Energy | 1020C0058922/EM001020C0058922 | 2022-07-24 05:35:00 | 26.1 | 25.8 | 1.2 | N/A | 0.019 | 27.4 | Online | 1020C0058922/INVT_05 | Grid connected | 396.3 | 397.4 | 396 | 229.3 | 229.6 | 230.8 | 4.203 | 4.19 | 4.206 | 95.84 | 43.4 | 0.998 | 50.03 | 2.948 | 0.161 | 0.47 | 3.076 | 688.3 | 688.3 | 674.6 | 674.6 | 684.3 | 684.3 | 689.4 | 689.4 | 693.6 | 693.6 | 670.3 | 670.3 | 710.3 | 710.3 | 694.6 | 694.6 | 688.5 | 688.5 | 665.3 | 665.3 | 0.44 | -0.04 | 0.05 | 0.26 | 0.45 | -0.04 | 0.04 | 0.27 | 0.45 | -0.04 | 0.05 | 0.27 | 0.24 | -0.04 | 0.24 | -0.04 | 0.04 | 0.07 | 0.24 | -0.04 | 73873.07 | 2022/07/24 05:06:04 | 2022/07/23 18:15:37 | 7652.9 | 7521.06 | 7548.62 | 7492.38 | 7471.83 | 7506.44 | 7621.27 | 7587.4 | 7553.23 | 7551.21 | 13697.11 | 73869.63 | 0 | 75506.35 | 0
3801 | VNM - Đà Nẵng - Nhà Máy | /BCG Energy | 1020C0058922/EM001020C0058922 | 2022-07-24 05:40:00 | 26.7 | 26.4 | 1 | N/A | 0.029 | 38.1 | Online | 1020C0058922/INVT_05 | Grid connected | 397.3 | 398.4 | 397 | 230.3 | 230.6 | 230.8 | 5.869 | 5.856 | 5.866 | 96.98 | 43.8 | 0.998 | 50.08 | 4.133 | 0.028 | 0.76 | 4.263 | 701.5 | 701.5 | 700.6 | 700.6 | 706.1 | 706.1 | 699.4 | 699.4 | 711.7 | 711.7 | 700.3 | 700.3 | 706.6 | 706.6 | 664.6 | 664.6 | 670.6 | 670.6 | 706.3 | 706.3 | 0.64 | -0.04 | 0.05 | 0.46 | 0.65 | -0.04 | 0.04 | 0.47 | 0.65 | -0.04 | 0.05 | 0.47 | 0.64 | -0.04 | 0.44 | -0.04 | 0.04 | 0.27 | 0.44 | -0.04 | 73873.36 | 2022/07/24 05:06:04 | 2022/07/23 18:15:37 | 7652.94 | 7521.1 | 7548.66 | 7492.41 | 7471.87 | 7506.48 | 7621.31 | 7587.43 | 7553.25 | 7551.23 | 13697.41 | 73869.93 | 0 | 75506.68 | 0
3802 | VNM - Đà Nẵng - Nhà Máy | /BCG Energy | 1020C0058922/EM001020C0058922 | 2022-07-24 05:45:00 | 26.8 | 27 | 0.7 | N/A | 0.042 | 49.3 | Online | 1020C0058922/INVT_05 | Grid connected | 397.3 | 398.4 | 397 | 230.3 | 230.6 | 230.8 | 8.157 | 8.212 | 8.067 | 97.45 | 44.2 | 0.998 | 50.16 | 5.624 | -0.099 | 1.17 | 5.771 | 700.3 | 700.3 | 706.6 | 706.6 | 694.2 | 694.2 | 712.2 | 712.2 | 693.6 | 693.6 | 705.5 | 705.5 | 706.6 | 706.6 | 711 | 711 | 556.6 | 556.6 | 760.4 | 760.4 | 0.84 | -0.04 | 0.05 | 0.66 | 0.85 | -0.04 | 0.04 | 0.67 | 0.85 | -0.04 | 0.05 | 0.67 | 0.84 | -0.04 | 0.84 | -0.04 | 0.04 | 0.68 | 0.44 | -0.04 | 73873.77 | 2022/07/24 05:06:04 | 2022/07/23 18:15:37 | 7652.99 | 7521.14 | 7548.71 | 7492.45 | 7471.92 | 7506.52 | 7621.35 | 7587.48 | 7553.28 | 7551.26 | 13697.81 | 73870.33 | 0 | 75507.1 | 0
3803 | VNM - Đà Nẵng - Nhà Máy | /BCG Energy | 1020C0058922/EM001020C0058922 | 2022-07-24 05:50:00 | 27.7 | 27.8 | 0 | N/A | 0.058 | 62.4 | Online | 1020C0058922/INVT_05 | Grid connected | 397.5 | 399.4 | 398 | 231.3 | 230.6 | 231.8 | 9.307 | 9.307 | 9.327 | 97.58 | 44.4 | 0.998 | 50.22 | 6.348 | -0.128 | 1.69 | 6.506 | 761.8 | 761.8 | 756.2 | 756.2 | 752.6 | 752.6 | 750.4 | 750.4 | 755.6 | 755.6 | 759.7 | 759.7 | 753.4 | 753.4 | 757.8 | 757.8 | 762.5 | 762.5 | 766.2 | 766.2 | 0.84 | -0.04 | 0.05 | 0.86 | 0.85 | -0.04 | 0.04 | 0.87 | 0.85 | -0.04 | 0.05 | 0.87 | 0.84 | -0.04 | 1.04 | -0.04 | 0.04 | 0.88 | 0.44 | -0.04 | 73874.29 | 2022/07/24 05:06:04 | 2022/07/23 18:15:37 | 7653.05 | 7521.19 | 7548.77 | 7492.51 | 7471.98 | 7506.57 | 7621.41 | 7587.54 | 7553.34 | 7551.3 | 13698.33 | 73870.85 | 0 | 75507.66 | 0
3804 | VNM - Đà Nẵng - Nhà Máy | /BCG Energy | 1020C0058922/EM001020C0058922 | 2022-07-24 05:55:00 | 27.6 | 28.4 | 1 | N/A | 0.079 | 77.5 | Online | 1020C0058922/INVT_05 | Grid connected | 398.5 | 399.4 | 398 | 231.3 | 231.6 | 231.8 | 9.307 | 9.307 | 9.327 | 97.58 | 44.8 | 0.998 | 50.2 | 6.361 | 0.014 | 2.22 | 6.515 | 782.7 | 782.7 | 780.1 | 780.1 | 778.9 | 778.9 | 777.6 | 777.6 | 779.9 | 779.9 | 782.8 | 782.8 | 779.8 | 779.8 | 783.1 | 783.1 | 784.8 | 784.8 | 766.2 | 766.2 | 0.84 | -0.04 | 0.05 | 0.86 | 0.85 | -0.04 | 0.04 | 0.87 | 0.85 | -0.04 | 0.05 | 0.87 | 0.84 | -0.04 | 1.04 | -0.04 | 0.04 | 0.88 | 0.64 | -0.04 | 73874.82 | 2022/07/24 05:06:04 | 2022/07/23 18:15:37 | 7653.11 | 7521.25 | 7548.83 | 7492.56 | 7472.03 | 7506.63 | 7621.47 | 7587.61 | 7553.39 | 7551.34 | 13698.87 | 73871.39 | 0 | 75508.22 | 0
3805 | VNM - Đà Nẵng - Nhà Máy | /BCG Energy | 1020C0058922/EM001020C0058922 | 2022-07-24 06:00:00 | 27.9 | 29.1 | 0.8 | N/A | 0.105 | 94 | Online | 1020C0058922/INVT_05 | Grid connected | 399.7 | 400.4 | 399 | 231.3 | 231.6 | 231.8 | 16.325 | 16.291 | 16.257 | 98.22 | 45 | 0.998 | 50.17 | 11.278 | 0.199 | 2.84 | 11.474 | 706.3 | 706.3 | 700.8 | 700.8 | 706.8 | 706.8 | 712.2 | 712.2 | 711.4 | 711.4 | 707.1 | 707.1 | 712.6 | 712.6 | 718.7 | 718.7 | 712.6 | 712.6 | 676.3 | 676.3 | 1.59 | -0.04 | 0.05 | 1.52 | 1.54 | -0.04 | 0.04 | 1.53 | 1.59 | -0.04 | 0.05 | 1.55 | 1.52 | -0.04 | 1.68 | -0.04 | 0.04 | 1.57 | 1.57 | -0.04 | 73875.44 | 2022/07/24 05:06:04 | 2022/07/23 18:15:37 | 7653.17 | 7521.31 | 7548.9 | 7492.62 | 7472.1 | 7506.69 | 7621.54 | 7587.68 | 7553.45 | 7551.39 | 13699.49 | 73872.01 | 0 | 75508.85 | 0
3806 | VNM - Đà Nẵng - Nhà Máy | /BCG Energy | 1020C0058922/EM001020C0058922 | 2022-07-24 06:05:00 | 27.5 | 29.5 | 1.6 | N/A | 0.135 | 109.3 | Online | 1020C0058922/INVT_05 | Grid connected | 399.7 | 400.4 | 399 | 231.3 | 231.6 | 231.8 | 18.778 | 18.607 | 18.676 | 98.22 | 45.2 | 0.998 | 50.17 | 12.989 | 0.188 | 3.84 | 13.219 | 706.3 | 706.3 | 700.7 | 700.7 | 711.1 | 711.1 | 700.2 | 700.2 | 706.2 | 706.2 | 712.5 | 712.5 | 706.6 | 706.6 | 712.6 | 712.6 | 719.4 | 719.4 | 706.5 | 706.5 | 1.79 | -0.04 | 0.05 | 1.73 | 1.74 | -0.04 | 0.04 | 1.73 | 1.79 | -0.04 | 0.05 | 1.75 | 1.72 | -0.04 | 1.88 | -0.04 | 0.04 | 1.78 | 1.77 | -0.04 | 73876.44 | 2022/07/24 05:06:04 | 2022/07/23 18:15:37 | 7653.27 | 7521.41 | 7549 | 7492.73 | 7472.2 | 7506.8 | 7621.64 | 7587.78 | 7553.56 | 7551.49 | 13700.49 | 73873.01 | 0 | 75509.91 | 0
3807 | VNM - Đà Nẵng - Nhà Máy | /BCG Energy | 1020C0058922/EM001020C0058922 | 2022-07-24 06:10:00 | 27.4 | 29.7 | 0.8 | N/A | 0.171 | 128.1 | Online | 1020C0058922/INVT_05 | Grid connected | 399.8 | 400.3 | 399.1 | 232.3 | 231.6 | 231.8 | 18.828 | 18.813 | 18.775 | 98.38 | 45.4 | 1 | 50.22 | 12.933 | -0.276 | 4.85 | 13.144 | 774.1 | 774.1 | 775 | 775 | 773.9 | 773.9 | 774.5 | 774.5 | 773.5 | 773.5 | 774.3 | 774.3 | 774.1 | 774.1 | 775 | 775 | 774.1 | 774.1 | 774.5 | 774.5 | 1.76 | -0.04 | 0.05 | 1.65 | 1.79 | -0.04 | 0.04 | 1.64 | 1.76 | -0.04 | 0.05 | 1.64 | 1.76 | -0.04 | 1.82 | -0.04 | 0.04 | 1.69 | 1.75 | -0.04 | 73877.45 | 2022/07/24 05:06:04 | 2022/07/23 18:15:37 | 7653.38 | 7521.51 | 7549.11 | 7492.83 | 7472.31 | 7506.9 | 7621.75 | 7587.89 | 7553.66 | 7551.6 | 13701.5 | 73874.02 | 0 | 75510.94 | 0
3808 | VNM - Đà Nẵng - Nhà Máy | /BCG Energy | 1020C0058922/EM001020C0058922 | 2022-07-24 06:15:00 | 27.9 | 30.1 | 1.3 | N/A | 0.212 | 148.2 | Online | 1020C0058922/INVT_05 | Grid connected | 400.9 | 401.3 | 400.1 | 232.3 | 232.6 | 232.8 | 18.871 | 18.849 | 18.804 | 98.38 | 45.6 | 1 | 50.2 | 13.075 | -0.06 | 5.92 | 13.296 | 788.1 | 788.1 | 789.1 | 789.1 | 787.9 | 787.9 | 788.1 | 788.1 | 787.2 | 787.2 | 788.2 | 788.2 | 788.5 | 788.5 | 789 | 789 | 787.6 | 787.6 | 788.2 | 788.2 | 1.76 | -0.04 | 0.05 | 1.65 | 1.79 | -0.04 | 0.04 | 1.64 | 1.76 | -0.04 | 0.05 | 1.64 | 1.76 | -0.04 | 1.82 | -0.04 | 0.04 | 1.69 | 1.75 | -0.04 | 73878.54 | 2022/07/24 05:06:04 | 2022/07/23 18:15:37 | 7653.49 | 7521.63 | 7549.22 | 7492.94 | 7472.42 | 7507 | 7621.86 | 7588.01 | 7553.77 | 7551.71 | 13702.59 | 73875.11 | 0 | 75512.05 | 0
3809 | VNM - Đà Nẵng - Nhà Máy | /BCG Energy | 1020C0058922/EM001020C0058922 | 2022-07-24 06:20:00 | 27.8 | 30.5 | 1.6 | N/A | 0.258 | 166.3 | Online | 1020C0058922/INVT_05 | Grid connected | 399.8 | 400.3 | 399.1 | 232.3 | 232.6 | 232.8 | 18.818 | 18.84 | 18.8 | 98.38 | 45.6 | 1 | 50.22 | 12.992 | -0.07 | 7.01 | 13.211 | 796.7 | 796.7 | 797.3 | 797.3 | 797.2 | 797.2 | 797.4 | 797.4 | 796.4 | 796.4 | 797.2 | 797.2 | 797.2 | 797.2 | 797.3 | 797.3 | 797.2 | 797.2 | 797.3 | 797.3 | 1.76 | -0.04 | 0.05 | 1.65 | 1.79 | -0.04 | 0.04 | 1.64 | 1.76 | -0.04 | 0.05 | 1.64 | 1.76 | -0.04 | 1.82 | -0.04 | 0.04 | 1.69 | 1.75 | -0.04 | 73879.61 | 2022/07/24 05:06:04 | 2022/07/23 18:15:37 | 7653.6 | 7521.73 | 7549.33 | 7493.04 | 7472.53 | 7507.12 | 7621.97 | 7588.13 | 7553.89 | 7551.82 | 13703.66 | 73876.18 | 0 | 75513.17 | 0
3810 | VNM - Đà Nẵng - Nhà Máy | /BCG Energy | 1020C0058922/EM001020C0058922 | 2022-07-24 06:25:00 | 28.4 | 31.3 | 1.3 | N/A | 0.311 | 185.2 | Online | 1020C0058922/INVT_05 | Grid connected | 399.8 | 400.3 | 399.1 | 232.3 | 231.5 | 231.8 | 32.333 | 32.19 | 32.143 | 98.59 | 45.8 | 1 | 49.9 | 22.458 | 0.154 | 8.36 | 22.779 | 712.3 | 712.3 | 718.8 | 718.8 | 716.1 | 716.1 | 712.2 | 712.2 | 711.7 | 711.7 | 708.4 | 708.4 | 712.7 | 712.7 | 706.6 | 706.6 | 716.8 | 716.8 | 717.2 | 717.2 | 3.13 | 0 | 0 | 2.99 | 3.29 | 0 | 0 | 3 | 3.12 | 0 | 0 | 3 | 3.09 | 0 | 3.16 | 0 | 0 | 3 | 3.1 | 0 | 73880.96 | 2022/07/24 05:06:04 | 2022/07/23 18:15:37 | 7653.74 | 7521.87 | 7549.47 | 7493.17 | 7472.67 | 7507.25 | 7622.11 | 7588.27 | 7554.02 | 7551.96 | 13705.02 | 73877.54 | 0 | 75514.53 | 0
3811 | VNM - Đà Nẵng - Nhà Máy | /BCG Energy | 1020C0058922/EM001020C0058922 | 2022-07-24 06:30:00 | 28.9 | 32.6 | 1.5 | N/A | 0.37 | 204.4 | Online | 1020C0058922/INVT_05 | Grid connected | 399.9 | 400.9 | 399.8 | 233.1 | 232.6 | 232.5 | 35.584 | 35.559 | 35.499 | 98.59 | 46 | 1 | 49.9 | 24.777 | 0.329 | 10.32 | 25.136 | 710.2 | 710.2 | 712.8 | 712.8 | 718.1 | 718.1 | 708.1 | 708.1 | 711.7 | 711.7 | 706.4 | 706.4 | 714.9 | 714.9 | 712.6 | 712.6 | 712.6 | 712.6 | 712.3 | 712.3 | 3.54 | 0 | 0 | 3.4 | 3.5 | 0 | 0 | 3.4 | 3.53 | 0 | 0 | 3.41 | 3.52 | 0 | 3.57 | 0 | 0 | 3.41 | 3.51 | 0 | 73882.92 | 2022/07/24 05:06:04 | 2022/07/23 18:15:37 | 7653.94 | 7522.07 | 7549.68 | 7493.37 | 7472.87 | 7507.45 | 7622.31 | 7588.47 | 7554.22 | 7552.16 | 13707 | 73879.52 | 0 | 75516.54 | 0
3812 | VNM - Đà Nẵng - Nhà Máy | /BCG Energy | 1020C0058922/EM001020C0058922 | 2022-07-24 06:35:00 | 29.6 | 33.7 | 1.8 | N/A | 0.434 | 224.6 | Online | 1020C0058922/INVT_05 | Grid connected | 399.9 | 399.8 | 398.8 | 232.1 | 231.6 | 231.5 | 39.087 | 38.969 | 39.032 | 98.49 | 46.4 | 1 | 49.94 | 27.252 | -0.022 | 12.49 | 27.673 | 707.1 | 707.1 | 712.8 | 712.8 | 718.1 | 718.1 | 708.9 | 708.9 | 717.7 | 717.7 | 712.4 | 712.4 | 713.7 | 713.7 | 711 | 711 | 712.6 | 712.6 | 712.3 | 712.3 | 3.94 | 0 | 0 | 3.8 | 3.9 | 0 | 0 | 3.8 | 3.93 | 0 | 0 | 3.62 | 3.94 | 0 | 3.77 | 0 | 0 | 3.83 | 3.71 | 0 | 73885.09 | 2022/07/24 05:06:04 | 2022/07/23 18:15:37 | 7654.16 | 7522.29 | 7549.9 | 7493.59 | 7473.09 | 7507.66 | 7622.54 | 7588.69 | 7554.44 | 7552.38 | 13709.16 | 73881.68 | 0 | 75518.74 | 0
3813 | VNM - Đà Nẵng - Nhà Máy | /BCG Energy | 1020C0058922/EM001020C0058922 | 2022-07-24 06:40:00 | 29 | 34.1 | 1.2 | N/A | 0.503 | 237.8 | Online | 1020C0058922/INVT_05 | Grid connected | 399.9 | 399.8 | 398.8 | 232.1 | 231.6 | 231.5 | 41.488 | 41.517 | 41.432 | 98.49 | 46.8 | 1 | 49.84 | 28.861 | 0.303 | 14.83 | 29.298 | 712.3 | 712.3 | 706.8 | 706.8 | 706.1 | 706.1 | 707.4 | 707.4 | 711.7 | 711.7 | 707 | 707 | 712.7 | 712.7 | 718.5 | 718.5 | 707 | 707 | 712.3 | 712.3 | 4.14 | 0 | 0 | 4 | 4.1 | 0 | 0 | 4 | 4.13 | 0 | 0 | 4.02 | 4.16 | 0 | 4.17 | 0 | 0 | 4.03 | 4.11 | 0 | 73887.43 | 2022/07/24 05:06:04 | 2022/07/23 18:15:37 | 7654.4 | 7522.53 | 7550.14 | 7493.82 | 7473.33 | 7507.9 | 7622.78 | 7588.94 | 7554.68 | 7552.62 | 13711.52 | 73884.04 | 0 | 75521.14 | 0
3814 | VNM - Đà Nẵng - Nhà Máy | /BCG Energy | 1020C0058922/EM001020C0058922 | 2022-07-24 06:45:00 | 29.3 | 34.7 | 2.6 | N/A | 0.577 | 262.2 | Online | 1020C0058922/INVT_05 | Grid connected | 399.9 | 399.8 | 398.8 | 232.1 | 231.6 | 231.5 | 45.26 | 45.127 | 45.138 | 98.49 | 47.2 | 1 | 50.09 | 31.43 | -0.339 | 17.34 | 31.912 | 712.3 | 712.3 | 706.8 | 706.8 | 710.1 | 710.1 | 712.2 | 712.2 | 710.2 | 710.2 | 712.4 | 712.4 | 706.6 | 706.6 | 718.6 | 718.6 | 708.4 | 708.4 | 712.3 | 712.3 | 4.54 | 0 | 0 | 4.43 | 4.5 | 0 | 0 | 4.4 | 4.33 | 0 | 0 | 4.22 | 4.38 | 0 | 4.37 | 0 | 0 | 4.23 | 4.31 | 0 | 73889.94 | 2022/07/24 05:06:04 | 2022/07/23 18:15:37 | 7654.66 | 7522.78 | 7550.4 | 7494.08 | 7473.59 | 7508.15 | 7623.03 | 7589.19 | 7554.93 | 7552.87 | 13714.01 | 73886.53 | 0 | 75523.68 | 0
3815 | VNM - Đà Nẵng - Nhà Máy | /BCG Energy | 1020C0058922/EM001020C0058922 | 2022-07-24 06:50:00 | 28.6 | 34.7 | 1.2 | N/A | 0.659 | 278.6 | Online | 1020C0058922/INVT_05 | Grid connected | 395.3 | 395.4 | 394.1 | 230.1 | 228.6 | 229.2 | 49.265 | 48.995 | 49.017 | 98.49 | 47.6 | 1 | 49.89 | 33.777 | 0.861 | 20.08 | 34.298 | 706.3 | 706.3 | 706.8 | 706.8 | 710.2 | 710.2 | 706.1 | 706.1 | 715.1 | 715.1 | 714.2 | 714.2 | 712.6 | 712.6 | 706.6 | 706.6 | 704.4 | 704.4 | 712.4 | 712.4 | 4.76 | 0 | 0 | 4.83 | 4.92 | 0 | 0 | 4.82 | 4.78 | 0 | 0 | 4.65 | 4.79 | 0 | 4.78 | 0 | 0 | 4.64 | 4.74 | 0 | 73892.68 | 2022/07/24 05:06:04 | 2022/07/23 18:15:37 | 7654.94 | 7523.06 | 7550.68 | 7494.36 | 7473.87 | 7508.43 | 7623.32 | 7589.47 | 7555.21 | 7553.15 | 13716.75 | 73889.27 | 0 | 75526.49 | 0
3816 | VNM - Đà Nẵng - Nhà Máy | /BCG Energy | 1020C0058922/EM001020C0058922 | 2022-07-24 06:55:00 | 28.9 | 35.3 | 1.9 | N/A | 0.745 | 298.2 | Online | 1020C0058922/INVT_05 | Grid connected | 398.8 | 398.6 | 397.1 | 231.2 | 230.6 | 231.2 | 51.939 | 51.871 | 51.818 | 98.49 | 48 | 1 | 50.08 | 36.015 | 0.156 | 23.01 | 36.578 | 712.2 | 712.2 | 703.4 | 703.4 | 706.4 | 706.4 | 706.2 | 706.2 | 711.7 | 711.7 | 711.9 | 711.9 | 706.6 | 706.6 | 706.6 | 706.6 | 701.2 | 701.2 | 711.2 | 711.2 | 5.16 | 0 | 0 | 5.03 | 5.13 | 0 | 0 | 5.02 | 4.98 | 0 | 0 | 5.09 | 5.19 | 0 | 5.22 | 0 | 0 | 5.04 | 4.94 | 0 | 73895.61 | 2022/07/24 05:06:04 | 2022/07/23 18:15:37 | 7655.24 | 7523.36 | 7550.98 | 7494.65 | 7474.16 | 7508.72 | 7623.62 | 7589.77 | 7555.5 | 7553.45 | 13719.68 | 73892.2 | 0 | 75529.45 | 0
3817 | VNM - Đà Nẵng - Nhà Máy | /BCG Energy | 1020C0058922/EM001020C0058922 | 2022-07-24 07:00:00 | 29.7 | 35.9 | 1.5 | N/A | 0.838 | 320.4 | Online | 1020C0058922/INVT_05 | Grid connected | 400.9 | 400.9 | 399.1 | 233.2 | 231.6 | 232.3 | 55.652 | 55.614 | 55.435 | 98.49 | 48.4 | 1 | 50.07 | 38.739 | -0.59 | 26.1 | 39.345 | 710.7 | 710.7 | 707.9 | 707.9 | 700.2 | 700.2 | 706.2 | 706.2 | 699.7 | 699.7 | 706.4 | 706.4 | 702 | 702 | 706.6 | 706.6 | 712.6 | 712.6 | 706.3 | 706.3 | 5.58 | 0 | 0 | 5.45 | 5.57 | 0 | 0 | 5.45 | 5.63 | 0 | 0 | 5.5 | 5.64 | 0 | 5.44 | 0 | 0 | 5.47 | 5.56 | 0 | 73898.7 | 2022/07/24 05:06:04 | 2022/07/23 18:15:37 | 7655.55 | 7523.68 | 7551.3 | 7494.97 | 7474.48 | 7509.04 | 7623.93 | 7590.09 | 7555.82 | 7553.76 | 13722.78 | 73895.3 | 0 | 75532.62 | 0
3818 | VNM - Đà Nẵng - Nhà Máy | /BCG Energy | 1020C0058922/EM001020C0058922 | 2022-07-24 07:05:00 | 28.8 | 36.4 | 1.4 | N/A | 0.937 | 341.2 | Online | 1020C0058922/INVT_05 | Grid connected | 399.6 | 399.9 | 398.1 | 233.2 | 231.5 | 231.2 | 59.206 | 59.092 | 59.008 | 98.49 | 48.2 | 1 | 50.12 | 41.184 | 0.081 | 29.42 | 41.828 | 706.3 | 706.3 | 712.8 | 712.8 | 700.1 | 700.1 | 704.7 | 704.7 | 705.7 | 705.7 | 700.4 | 700.4 | 706.6 | 706.6 | 709.1 | 709.1 | 712.6 | 712.6 | 712.3 | 712.3 | 5.79 | 0 | 0 | 5.85 | 5.97 | 0 | 0 | 5.88 | 5.83 | 0 | 0 | 5.7 | 5.84 | 0 | 5.88 | 0 | 0 | 5.89 | 5.77 | 0 | 73902.02 | 2022/07/24 05:06:04 | 2022/07/23 18:15:37 | 7655.89 | 7524.02 | 7551.64 | 7495.3 | 7474.82 | 7509.36 | 7624.27 | 7590.43 | 7556.16 | 7554.1 | 13726.1 | 73898.62 | 0 | 75535.99 | 0
3819 | VNM - Đà Nẵng - Nhà Máy | /BCG Energy | 1020C0058922/EM001020C0058922 | 2022-07-24 07:10:00 | 29.7 | 37.1 | 1.9 | N/A | 1.043 | 362 | Online | 1020C0058922/INVT_05 | Grid connected | 400.9 | 400.2 | 399.1 | 233.2 | 231.5 | 232.2 | 61.092 | 60.923 | 60.89 | 98.11 | 48.6 | 1 | 50.21 | 42.405 | 0.297 | 32.96 | 43.213 | 738.8 | 738.8 | 739.2 | 739.2 | 734.6 | 734.6 | 738.1 | 738.1 | 737.6 | 737.6 | 735.9 | 735.9 | 736.3 | 736.3 | 732.5 | 732.5 | 734.7 | 734.7 | 735 | 735 | 5.81 | 0 | 0 | 5.82 | 5.95 | 0 | 0 | 5.68 | 5.82 | 0 | 0 | 5.71 | 6.04 | 0 | 5.88 | 0 | 0 | 5.89 | 6 | 0 | 73905.56 | 2022/07/24 05:06:04 | 2022/07/23 18:15:37 | 7656.25 | 7524.38 | 7552.01 | 7495.65 | 7475.18 | 7509.72 | 7624.64 | 7590.8 | 7556.52 | 7554.46 | 13729.64 | 73902.16 | 0 | 75539.61 | 0
3820 | VNM - Đà Nẵng - Nhà Máy | /BCG Energy | 1020C0058922/EM001020C0058922 | 2022-07-24 07:15:00 | 30.2 | 37.8 | 1.4 | N/A | 1.154 | 380.4 | Online | 1020C0058922/INVT_05 | Grid connected | 400.9 | 400.2 | 399.1 | 233.2 | 231.5 | 232.2 | 65.805 | 65.596 | 65.593 | 98.45 | 49.2 | 1 | 50.13 | 45.694 | -0.792 | 36.62 | 46.427 | 702.9 | 702.9 | 701.1 | 701.1 | 700.1 | 700.1 | 705.7 | 705.7 | 711.7 | 711.7 | 706.4 | 706.4 | 702.9 | 702.9 | 696.3 | 696.3 | 694.6 | 694.6 | 700.3 | 700.3 | 6.57 | 0 | 0 | 6.58 | 6.67 | 0 | 0 | 6.51 | 6.56 | 0 | 0 | 6.48 | 6.53 | 0 | 6.54 | 0 | 0 | 6.61 | 6.44 | 0 | 73909.22 | 2022/07/24 05:06:04 | 2022/07/23 18:15:37 | 7656.64 | 7524.75 | 7552.38 | 7496.02 | 7475.55 | 7510.09 | 7625.01 | 7591.18 | 7556.88 | 7554.83 | 13733.31 | 73905.83 | 0 | 75543.33 | 0
3821 | VNM - Đà Nẵng - Nhà Máy | /BCG Energy | 1020C0058922/EM001020C0058922 | 2022-07-24 07:20:00 | 29.4 | 38.1 | 2.7 | N/A | 1.272 | 400.1 | Online | 1020C0058922/INVT_05 | Grid connected | 399.6 | 399 | 398.3 | 232.1 | 231.5 | 231.1 | 68.981 | 68.916 | 68.923 | 98.45 | 49.6 | 1 | 50.11 | 47.973 | -0.648 | 40.55 | 48.743 | 700.3 | 700.3 | 694.9 | 694.9 | 694.1 | 694.1 | 700.2 | 700.2 | 699.7 | 699.7 | 694.4 | 694.4 | 700.7 | 700.7 | 698.7 | 698.7 | 700.6 | 700.6 | 700.3 | 700.3 | 6.99 | 0 | 0 | 7.01 | 6.89 | 0 | 0 | 6.92 | 7 | 0 | 0 | 6.89 | 6.95 | 0 | 6.94 | 0 | 0 | 6.83 | 6.88 | 0 | 73913.15 | 2022/07/24 05:06:04 | 2022/07/23 18:15:37 | 7657.04 | 7525.16 | 7552.78 | 7496.42 | 7475.95 | 7510.48 | 7625.42 | 7591.58 | 7557.29 | 7555.23 | 13737.23 | 73909.75 | 0 | 75547.35 | 0
3822 | VNM - Đà Nẵng - Nhà Máy | /BCG Energy | 1020C0058922/EM001020C0058922 | 2022-07-24 07:25:00 | 29.3 | 37.8 | 1.1 | N/A | 1.395 | 420.8 | Online | 1020C0058922/INVT_05 | Grid connected | 399.6 | 399 | 398.3 | 233.1 | 231.5 | 231.1 | 72.163 | 72.097 | 71.963 | 98.45 | 49.8 | 1 | 50.14 | 50.137 | -0.569 | 44.62 | 50.957 | 694.5 | 694.5 | 694.8 | 694.8 | 700.1 | 700.1 | 692 | 692 | 705.7 | 705.7 | 694.4 | 694.4 | 700.3 | 700.3 | 694.6 | 694.6 | 694.6 | 694.6 | 700.3 | 700.3 | 7.41 | 0 | 0 | 7.22 | 7.3 | 0 | 0 | 7.12 | 7.2 | 0 | 0 | 7.09 | 7.37 | 0 | 7.35 | 0 | 0 | 7.23 | 7.28 | 0 | 73917.22 | 2022/07/24 05:06:04 | 2022/07/23 18:15:37 | 7657.45 | 7525.57 | 7553.2 | 7496.83 | 7476.36 | 7510.89 | 7625.84 | 7591.99 | 7557.7 | 7555.64 | 13741.36 | 73913.88 | 0 | 75551.47 | 0
3823 | VNM - Đà Nẵng - Nhà Máy | /BCG Energy | 1020C0058922/EM001020C0058922 | 2022-07-24 07:30:00 | 29.8 | 39.2 | 1.5 | N/A | 1.523 | 439.5 | Online | 1020C0058922/INVT_05 | Grid connected | 399.6 | 399 | 398.3 | 233.1 | 231.5 | 231.1 | 75.075 | 75.06 | 74.962 | 98.45 | 50 | 1 | 50.14 | 52.19 | 0.466 | 48.91 | 53.033 | 694.3 | 694.3 | 688.8 | 688.8 | 692.2 | 692.2 | 694.1 | 694.1 | 694.9 | 694.9 | 690.3 | 690.3 | 694.6 | 694.6 | 688.6 | 688.6 | 690.3 | 690.3 | 699.5 | 699.5 | 7.61 | 0 | 0 | 7.66 | 7.73 | 0 | 0 | 7.57 | 7.61 | 0 | 0 | 7.5 | 7.6 | 0 | 7.55 | 0 | 0 | 7.44 | 7.48 | 0 | 73921.51 | 2022/07/24 05:06:04 | 2022/07/23 18:15:37 | 7657.89 | 7526.01 | 7553.64 | 7497.26 | 7476.8 | 7511.33 | 7626.28 | 7592.43 | 7558.13 | 7556.07 | 13745.6 | 73918.12 | 0 | 75555.84 | 0
3824 | VNM - Đà Nẵng - Nhà Máy | /BCG Energy | 1020C0058922/EM001020C0058922 | 2022-07-24 07:35:00 | 29.9 | 40.8 | 0.4 | N/A | 1.659 | 459.7 | Online | 1020C0058922/INVT_05 | Grid connected | 399.6 | 398 | 397.3 | 233.1 | 230.5 | 231.1 | 78.357 | 78.105 | 78.02 | 98.45 | 50.2 | 1 | 50.15 | 54.223 | 0.365 | 53.32 | 55.105 | 694.3 | 694.3 | 694.7 | 694.7 | 695.7 | 695.7 | 700.1 | 700.1 | 693.7 | 693.7 | 689.9 | 689.9 | 694.6 | 694.6 | 688.6 | 688.6 | 692.6 | 692.6 | 697.8 | 697.8 | 8.02 | 0 | 0 | 7.87 | 7.93 | 0 | 0 | 7.78 | 7.81 | 0 | 0 | 7.91 | 8.07 | 0 | 7.95 | 0 | 0 | 7.84 | 7.9 | 0 | 73925.92 | 2022/07/24 05:06:04 | 2022/07/23 18:15:37 | 7658.35 | 7526.47 | 7554.09 | 7497.71 | 7477.24 | 7511.77 | 7626.73 | 7592.88 | 7558.58 | 7556.52 | 13750.01 | 73922.53 | 0 | 75560.34 | 0
3825 | VNM - Đà Nẵng - Nhà Máy | /BCG Energy | 1020C0058922/EM001020C0058922 | 2022-07-24 07:40:00 | 31.1 | 42.6 | 1.2 | N/A | 1.799 | 478.4 | Online | 1020C0058922/INVT_05 | Grid connected | 398.5 | 398 | 397.3 | 232.1 | 230.5 | 230.1 | 79.023 | 78.946 | 78.881 | 98.41 | 50.6 | 1 | 50.23 | 54.721 | -0.446 | 57.92 | 55.605 | 723.3 | 723.3 | 721.8 | 721.8 | 718.7 | 718.7 | 722.1 | 722.1 | 721.9 | 721.9 | 720.6 | 720.6 | 720.7 | 720.7 | 717.5 | 717.5 | 717.9 | 717.9 | 718.7 | 718.7 | 7.78 | 0 | 0 | 7.68 | 7.84 | 0 | 0 | 7.51 | 7.77 | 0 | 0 | 7.52 | 7.74 | 0 | 7.89 | 0 | 0 | 7.64 | 7.68 | 0 | 73930.52 | 2022/07/24 05:06:04 | 2022/07/23 18:15:37 | 7658.82 | 7526.94 | 7554.56 | 7498.18 | 7477.71 | 7512.23 | 7627.2 | 7593.35 | 7559.05 | 7556.99 | 13754.61 | 73927.13 | 0 | 75565.03 | 0
3826 | VNM - Đà Nẵng - Nhà Máy | /BCG Energy | 1020C0058922/EM001020C0058922 | 2022-07-24 07:45:00 | 31.5 | 43.8 | 1.4 | N/A | 1.946 | 496.4 | Online | 1020C0058922/INVT_05 | Grid connected | 399.7 | 398.2 | 398.2 | 233.1 | 230.5 | 230.1 | 83.508 | 83.53 | 83.358 | 98.37 | 51 | 1 | 50.14 | 57.958 | 0.39 | 62.65 | 58.907 | 688.3 | 688.3 | 682.8 | 682.8 | 688.1 | 688.1 | 688.2 | 688.2 | 687.7 | 687.7 | 688.4 | 688.4 | 691.7 | 691.7 | 680.2 | 680.2 | 676.6 | 676.6 | 692.2 | 692.2 | 8.6 | 0 | 0 | 8.53 | 8.52 | 0 | 0 | 8.57 | 8.55 | 0 | 0 | 8.43 | 8.66 | 0 | 8.64 | 0 | 0 | 8.49 | 8.53 | 0 | 73935.25 | 2022/07/24 05:06:04 | 2022/07/23 18:15:37 | 7659.3 | 7527.42 | 7555.05 | 7498.65 | 7478.19 | 7512.71 | 7627.7 | 7593.84 | 7559.53 | 7557.47 | 13759.29 | 73931.81 | 0 | 75569.86 | 0
3827 | VNM - Đà Nẵng - Nhà Máy | /BCG Energy | 1020C0058922/EM001020C0058922 | 2022-07-24 07:50:00 | 32.2 | 45.2 | 1.1 | N/A | 2.097 | 516.7 | Online | 1020C0058922/INVT_05 | Grid connected | 398.6 | 397 | 396.1 | 232.1 | 230.5 | 230 | 86.73 | 86.491 | 86.419 | 98.37 | 51.4 | 1 | 50.14 | 59.876 | -0.218 | 67.48 | 60.868 | 676.3 | 676.3 | 682.7 | 682.7 | 686.6 | 686.6 | 679.5 | 679.5 | 681.6 | 681.6 | 682.4 | 682.4 | 682.6 | 682.6 | 684.8 | 684.8 | 682.6 | 682.6 | 679.9 | 679.9 | 9.02 | 0 | 0 | 8.86 | 8.94 | 0 | 0 | 8.75 | 8.98 | 0 | 0 | 8.84 | 8.86 | 0 | 8.84 | 0 | 0 | 8.9 | 8.8 | 0 | 73940.13 | 2022/07/24 05:06:04 | 2022/07/23 18:15:37 | 7659.81 | 7527.92 | 7555.55 | 7499.15 | 7478.69 | 7513.2 | 7628.2 | 7594.34 | 7560.03 | 7557.96 | 13764.23 | 73936.75 | 0 | 75574.85 | 0
3828 | VNM - Đà Nẵng - Nhà Máy | /BCG Energy | 1020C0058922/EM001020C0058922 | 2022-07-24 07:55:00 | 32.6 | 46.1 | 0.6 | N/A | 2.254 | 533.6 | Online | 1020C0058922/INVT_05 | Grid connected | 396.5 | 394.8 | 395.1 | 231.1 | 229.5 | 229 | 89.538 | 89.216 | 89.098 | 98.37 | 52 | 1 | 50.09 | 61.51 | 0.196 | 72.54 | 62.536 | 687.8 | 687.8 | 680 | 680 | 676.2 | 676.2 | 682.2 | 682.2 | 683 | 683 | 682.3 | 682.3 | 681.9 | 681.9 | 682.6 | 682.6 | 677.7 | 677.7 | 682.3 | 682.3 | 9.25 | 0 | 0 | 9.13 | 9.23 | 0 | 0 | 9.02 | 9.11 | 0 | 0 | 9.12 | 9.27 | 0 | 9.31 | 0 | 0 | 9.12 | 9.19 | 0 | 73945.2 | 2022/07/24 05:06:04 | 2022/07/23 18:15:37 | 7660.33 | 7528.44 | 7556.07 | 7499.66 | 7479.2 | 7513.71 | 7628.72 | 7594.86 | 7560.55 | 7558.48 | 13769.24 | 73941.76 | 0 | 75580.02 | 0
3829 | VNM - Đà Nẵng - Nhà Máy | /BCG Energy | 1020C0058922/EM001020C0058922 | 2022-07-24 08:00:00 | 30.8 | 45.8 | 1.6 | N/A | 2.417 | 551.5 | Online | 1020C0058922/INVT_05 | Grid connected | 395.3 | 393.1 | 392.9 | 230.6 | 228.5 | 228.3 | 92.363 | 92.237 | 92.05 | 98.37 | 52.4 | 1 | 49.94 | 63.203 | 0.625 | 77.69 | 64.257 | 676.3 | 676.3 | 683.5 | 683.5 | 671.7 | 671.7 | 670.2 | 670.2 | 681.7 | 681.7 | 680.9 | 680.9 | 682.6 | 682.6 | 676.6 | 676.6 | 676.6 | 676.6 | 688.3 | 688.3 | 9.57 | 0 | 0 | 9.34 | 9.57 | 0 | 0 | 9.37 | 9.45 | 0 | 0 | 9.31 | 9.53 | 0 | 9.46 | 0 | 0 | 9.41 | 9.42 | 0 | 73950.29 | 2022/07/24 05:06:04 | 2022/07/23 18:15:37 | 7660.85 | 7528.96 | 7556.59 | 7500.18 | 7479.72 | 7514.23 | 7629.25 | 7595.38 | 7561.06 | 7558.99 | 13774.39 | 73946.91 | 0 | 75585.21 | 0
3830 | VNM - Đà Nẵng - Nhà Máy | /BCG Energy | 1020C0058922/EM001020C0058922 | 2022-07-24 08:05:00 | 32 | 46.5 | 1.2 | N/A | 2.585 | 568.4 | Online | 1020C0058922/INVT_05 | Grid connected | 396.5 | 394 | 394.8 | 231.6 | 229.5 | 228.3 | 94.553 | 94.468 | 94.463 | 98.37 | 53 | 1 | 50.09 | 65.107 | 0.364 | 83.02 | 66.22 | 676.2 | 676.2 | 676.8 | 676.8 | 673.9 | 673.9 | 678 | 678 | 681.6 | 681.6 | 674.1 | 674.1 | 676.6 | 676.6 | 682.6 | 682.6 | 676.6 | 676.6 | 676.3 | 676.3 | 9.78 | 0 | 0 | 9.74 | 9.78 | 0 | 0 | 9.58 | 9.83 | 0 | 0 | 9.72 | 9.8 | 0 | 9.88 | 0 | 0 | 9.65 | 9.82 | 0 | 73955.62 | 2022/07/24 05:06:04 | 2022/07/23 18:15:37 | 7661.4 | 7529.51 | 7557.14 | 7500.71 | 7480.26 | 7514.77 | 7629.8 | 7595.93 | 7561.6 | 7559.53 | 13779.72 | 73952.24 | 0 | 75590.65 | 0
3831 | VNM - Đà Nẵng - Nhà Máy | /BCG Energy | 1020C0058922/EM001020C0058922 | 2022-07-24 08:10:00 | 31.1 | 46.5 | 1.1 | N/A | 2.758 | 588.5 | Online | 1020C0058922/INVT_05 | Grid connected | 395.6 | 393.8 | 394 | 231.1 | 228.5 | 228.1 | 97.067 | 96.842 | 96.561 | 98.37 | 53.6 | 1 | 50.17 | 66.514 | -1.465 | 88.48 | 67.657 | 681.9 | 681.9 | 676.7 | 676.7 | 664.3 | 664.3 | 680.4 | 680.4 | 681.6 | 681.6 | 670.5 | 670.5 | 676.6 | 676.6 | 664.6 | 664.6 | 676.5 | 676.5 | 676.3 | 676.3 | 10.05 | 0 | 0 | 9.95 | 10.24 | 0 | 0 | 10.01 | 10.02 | 0 | 0 | 9.99 | 10.01 | 0 | 10.1 | 0 | 0 | 10.1 | 9.82 | 0 | 73961.08 | 2022/07/24 05:06:04 | 2022/07/23 18:15:37 | 7661.96 | 7530.07 | 7557.7 | 7501.27 | 7480.82 | 7515.31 | 7630.36 | 7596.49 | 7562.16 | 7560.09 | 13785.24 | 73957.76 | 0 | 75596.23 | 0
3832 | VNM - Đà Nẵng - Nhà Máy | /BCG Energy | 1020C0058922/EM001020C0058922 | 2022-07-24 08:15:00 | 33 | 47.1 | 2.1 | N/A | 2.938 | 604.7 | Online | 1020C0058922/INVT_05 | Grid connected | 393.6 | 391.7 | 391.8 | 230 | 227.5 | 227.1 | 100.122 | 100.139 | 99.982 | 98.37 | 54.2 | 1 | 50.17 | 68.336 | -0.518 | 94.08 | 69.518 | 676.2 | 676.2 | 676.7 | 676.7 | 670.1 | 670.1 | 676.2 | 676.2 | 675.6 | 675.6 | 666.8 | 666.8 | 670.6 | 670.6 | 670.6 | 670.6 | 670.6 | 670.6 | 682.3 | 682.3 | 10.27 | 0 | 0 | 10.35 | 10.42 | 0 | 0 | 10.21 | 10.22 | 0 | 0 | 10.17 | 10.43 | 0 | 10.3 | 0 | 0 | 10.29 | 10.32 | 0 | 73966.74 | 2022/07/24 05:06:04 | 2022/07/23 18:15:37 | 7662.55 | 7530.65 | 7558.28 | 7501.85 | 7481.4 | 7515.89 | 7630.95 | 7597.07 | 7562.74 | 7560.66 | 13790.85 | 73963.37 | 0 | 75602.04 | 0
3833 | VNM - Đà Nẵng - Nhà Máy | /BCG Energy | 1020C0058922/EM001020C0058922 | 2022-07-24 08:20:00 | 32.8 | 47.2 | 0 | N/A | 3.121 | 622.5 | Online | 1020C0058922/INVT_05 | Grid connected | 394.6 | 391.7 | 391.8 | 230 | 227.6 | 227.1 | 101.93 | 101.763 | 101.672 | 98.37 | 54.8 | 1 | 50.19 | 69.531 | 0.822 | 99.86 | 70.728 | 693.2 | 693.2 | 693.2 | 693.2 | 686.8 | 686.8 | 691.5 | 691.5 | 692.5 | 692.5 | 689.5 | 689.5 | 689.8 | 689.8 | 685.9 | 685.9 | 684.8 | 684.8 | 689.3 | 689.3 | 10.38 | 0 | 0 | 10.28 | 10.51 | 0 | 0 | 10.16 | 10.25 | 0 | 0 | 10.18 | 10.54 | 0 | 10.41 | 0 | 0 | 10.39 | 10.31 | 0 | 73972.46 | 2022/07/24 05:06:04 | 2022/07/23 18:15:37 | 7663.13 | 7531.24 | 7558.87 | 7502.42 | 7481.98 | 7516.47 | 7631.54 | 7597.66 | 7563.32 | 7561.24 | 13796.57 | 73969.09 | 0 | 75607.87 | 0
3834 | VNM - Đà Nẵng - Nhà Máy | /BCG Energy | 1020C0058922/EM001020C0058922 | 2022-07-24 08:25:00 | 33.6 | 49.4 | 1 | N/A | 3.311 | 638.6 | Online | 1020C0058922/INVT_05 | Grid connected | 392.7 | 390.2 | 390.5 | 229 | 226.5 | 226 | 105.142 | 104.997 | 104.823 | 98.26 | 55.6 | 1 | 50.09 | 71.437 | 0.292 | 105.74 | 72.695 | 674.9 | 674.9 | 670.7 | 670.7 | 676.1 | 676.1 | 670.2 | 670.2 | 669.6 | 669.6 | 670.4 | 670.4 | 670.6 | 670.6 | 659.1 | 659.1 | 664.6 | 664.6 | 670.2 | 670.2 | 10.78 | 0 | 0 | 10.92 | 10.92 | 0 | 0 | 10.87 | 10.92 | 0 | 0 | 10.77 | 10.98 | 0 | 10.98 | 0 | 0 | 10.97 | 10.84 | 0 | 73978.34 | 2022/07/24 05:06:04 | 2022/07/23 18:15:37 | 7663.74 | 7531.85 | 7559.47 | 7503.02 | 7482.58 | 7517.06 | 7632.14 | 7598.26 | 7563.92 | 7561.84 | 13802.44 | 73974.96 | 0 | 75613.88 | 0
3835 | VNM - Đà Nẵng - Nhà Máy | /BCG Energy | 1020C0058922/EM001020C0058922 | 2022-07-24 08:30:00 | 33 | 49.3 | 2.2 | N/A | 3.505 | 653 | Online | 1020C0058922/INVT_05 | Grid connected | 391.7 | 389.2 | 389.5 | 229 | 226.5 | 226 | 107.064 | 106.922 | 106.739 | 98.26 | 56.2 | 1 | 50.16 | 72.638 | -0.539 | 111.78 | 73.917 | 668.1 | 668.1 | 669.6 | 669.6 | 670.1 | 670.1 | 668.6 | 668.6 | 666.7 | 666.7 | 664.4 | 664.4 | 664.6 | 664.6 | 661.6 | 661.6 | 664.6 | 664.6 | 664.3 | 664.3 | 11.21 | 0 | 0 | 11.16 | 11.09 | 0 | 0 | 11.09 | 11.09 | 0 | 0 | 10.98 | 11.17 | 0 | 11.19 | 0 | 0 | 11.19 | 11.06 | 0 | 73984.38 | 2022/07/24 05:06:04 | 2022/07/23 18:15:37 | 7664.35 | 7532.47 | 7560.09 | 7503.64 | 7483.19 | 7517.67 | 7632.77 | 7598.89 | 7564.53 | 7562.45 | 13808.49 | 73981.01 | 0 | 75620.05 | 0
3836 | VNM - Đà Nẵng - Nhà Máy | /BCG Energy | 1020C0058922/EM001020C0058922 | 2022-07-24 08:35:00 | 32.5 | 48.6 | 1.2 | N/A | 3.702 | 667.1 | Online | 1020C0058922/INVT_05 | Grid connected | 390.8 | 388.1 | 388.4 | 228 | 225.4 | 224.9 | 109.434 | 109.371 | 109.076 | 98.26 | 56.8 | 1 | 50.13 | 73.889 | 0.141 | 117.85 | 75.197 | 664.2 | 664.2 | 658.7 | 658.7 | 664.1 | 664.1 | 658.2 | 658.2 | 663.6 | 663.6 | 658.5 | 658.5 | 664.6 | 664.6 | 664.6 | 664.6 | 664.6 | 664.6 | 664.3 | 664.3 | 11.45 | 0 | 0 | 11.33 | 11.36 | 0 | 0 | 11.33 | 11.3 | 0 | 0 | 11.27 | 11.4 | 0 | 11.34 | 0 | 0 | 11.39 | 11.28 | 0 | 73990.45 | 2022/07/24 05:06:04 | 2022/07/23 18:15:37 | 7664.98 | 7533.09 | 7560.72 | 7504.25 | 7483.81 | 7518.29 | 7633.4 | 7599.51 | 7565.16 | 7563.07 | 13814.56 | 73987.08 | 0 | 75626.28 | 0
3837 | VNM - Đà Nẵng - Nhà Máy | /BCG Energy | 1020C0058922/EM001020C0058922 | 2022-07-24 08:40:00 | 34.2 | 50.1 | 1.2 | N/A | 3.905 | 686.2 | Online | 1020C0058922/INVT_05 | Grid connected | 386.2 | 382.9 | 383 | 226 | 222.3 | 221.8 | 113.528 | 113.433 | 113.245 | 98.26 | 57.6 | 1 | 49.98 | 75.746 | 0.494 | 124.06 | 77.111 | 664.3 | 664.3 | 664.7 | 664.7 | 667.1 | 667.1 | 663.1 | 663.1 | 663.7 | 663.7 | 664.4 | 664.4 | 667.6 | 667.6 | 656.3 | 656.3 | 655.9 | 655.9 | 668.4 | 668.4 | 11.65 | 0 | 0 | 11.75 | 11.63 | 0 | 0 | 11.53 | 11.51 | 0 | 0 | 11.47 | 11.83 | 0 | 11.63 | 0 | 0 | 11.62 | 11.7 | 0 | 73996.66 | 2022/07/24 05:06:04 | 2022/07/23 18:15:37 | 7665.63 | 7533.74 | 7561.35 | 7504.88 | 7484.44 | 7518.91 | 7634.05 | 7600.15 | 7565.79 | 7563.7 | 13820.77 | 73993.29 | 0 | 75632.64 | 0
3838 | VNM - Đà Nẵng - Nhà Máy | /BCG Energy | 1020C0058922/EM001020C0058922 | 2022-07-24 08:45:00 | 35.3 | 49.6 | 0 | N/A | 4.114 | 701.9 | Online | 1020C0058922/INVT_05 | Grid connected | 386.5 | 383.6 | 384.2 | 226.1 | 222.3 | 222.8 | 115.422 | 115.394 | 114.931 | 98.26 | 58.4 | 1 | 49.97 | 77.161 | -0.325 | 130.41 | 78.551 | 658.4 | 658.4 | 670.7 | 670.7 | 658.1 | 658.1 | 664.2 | 664.2 | 663.6 | 663.6 | 670.3 | 670.3 | 664.7 | 664.7 | 658.6 | 658.6 | 652.6 | 652.6 | 664.3 | 664.3 | 11.91 | 0 | 0 | 11.97 | 11.92 | 0 | 0 | 11.7 | 11.93 | 0 | 0 | 11.59 | 11.86 | 0 | 12.01 | 0 | 0 | 11.84 | 11.92 | 0 | 74003.08 | 2022/07/24 05:06:04 | 2022/07/23 18:15:37 | 7666.28 | 7534.4 | 7562.01 | 7505.53 | 7485.09 | 7519.56 | 7634.71 | 7600.81 | 7566.44 | 7564.36 | 13827.2 | 73999.72 | 0 | 75639.19 | 0
3839 | VNM - Đà Nẵng - Nhà Máy | /BCG Energy | 1020C0058922/EM001020C0058922 | 2022-07-24 08:50:00 | 35 | 51.1 | 1.2 | N/A | 4.327 | 716.4 | Online | 1020C0058922/INVT_05 | Grid connected | 385.3 | 381.5 | 382.2 | 225.1 | 221.2 | 220.7 | 117.655 | 117.82 | 117.413 | 98.26 | 59.2 | 1 | 50.16 | 78.383 | 0.634 | 136.94 | 79.771 | 654.5 | 654.5 | 670.2 | 670.2 | 658.1 | 658.1 | 652.3 | 652.3 | 663.7 | 663.7 | 658.4 | 658.4 | 670.6 | 670.6 | 658.6 | 658.6 | 652.6 | 652.6 | 658.3 | 658.3 | 12.27 | 0 | 0 | 12.22 | 12.16 | 0 | 0 | 12.17 | 11.91 | 0 | 0 | 12.13 | 12.16 | 0 | 12.23 | 0 | 0 | 12.08 | 12.12 | 0 | 74009.54 | 2022/07/24 05:06:04 | 2022/07/23 18:15:37 | 7666.95 | 7535.06 | 7562.68 | 7506.19 | 7485.75 | 7520.22 | 7635.37 | 7601.48 | 7567.1 | 7565.02 | 13833.66 | 74006.18 | 0 | 75645.82 | 0
3840 | VNM - Đà Nẵng - Nhà Máy | /BCG Energy | 1020C0058922/EM001020C0058922 | 2022-07-24 08:55:00 | 35 | 51.3 | 1.7 | N/A | 4.543 | 733.9 | Online | 1020C0058922/INVT_05 | Grid connected | 384.4 | 381.6 | 381.2 | 225.1 | 221 | 220.6 | 120.39 | 120.358 | 120.101 | 98.26 | 59.8 | 1 | 49.95 | 79.979 | -0.259 | 143.51 | 81.412 | 658.3 | 658.3 | 664.7 | 664.7 | 664.1 | 664.1 | 658.2 | 658.2 | 657.7 | 657.7 | 652.4 | 652.4 | 658.6 | 658.6 | 652.6 | 652.6 | 652.6 | 652.6 | 658.3 | 658.3 | 12.31 | 0 | 0 | 12.36 | 12.43 | 0 | 0 | 12.4 | 12.48 | 0 | 0 | 12.32 | 12.6 | 0 | 12.47 | 0 | 0 | 12.39 | 12.35 | 0 | 74016.11 | 2022/07/24 05:06:04 | 2022/07/23 18:15:37 | 7667.62 | 7535.73 | 7563.35 | 7506.86 | 7486.42 | 7520.88 | 7636.06 | 7602.15 | 7567.77 | 7565.68 | 13840.23 | 74012.75 | 0 | 75652.52 | 0
3841 | VNM - Đà Nẵng - Nhà Máy | /BCG Energy | 1020C0058922/EM001020C0058922 | 2022-07-24 09:00:00 | 34.8 | 52.4 | 0.8 | N/A | 4.764 | 741.7 | Online | 1020C0058922/INVT_05 | Grid connected | 387.4 | 384.5 | 385 | 226.2 | 223.2 | 222.7 | 120.204 | 120.136 | 119.778 | 98.26 | 60.6 | 1 | 50.07 | 80.494 | 0.603 | 150.25 | 81.944 | 652.3 | 652.3 | 658.7 | 658.7 | 653.1 | 653.1 | 652.2 | 652.2 | 657.7 | 657.7 | 653.4 | 653.4 | 659.6 | 659.6 | 647 | 647 | 652.6 | 652.6 | 658.3 | 658.3 | 12.61 | 0 | 0 | 12.49 | 12.51 | 0 | 0 | 12.55 | 12.37 | 0 | 0 | 12.36 | 12.54 | 0 | 12.69 | 0 | 0 | 12.46 | 12.36 | 0 | 74022.85 | 2022/07/24 05:06:04 | 2022/07/23 18:15:37 | 7668.32 | 7536.44 | 7564.03 | 7507.54 | 7487.1 | 7521.56 | 7636.75 | 7602.84 | 7568.46 | 7566.37 | 13846.97 | 74019.49 | 0 | 75659.41 | 0
3842 | VNM - Đà Nẵng - Nhà Máy | /BCG Energy | 1020C0058922/EM001020C0058922 | 2022-07-24 09:05:00 | 35.4 | 53.5 | 0.6 | N/A | 4.988 | 748.2 | Online | 1020C0058922/INVT_05 | Grid connected | 388.7 | 385.7 | 386.1 | 227.3 | 223.2 | 223.7 | 119.805 | 119.702 | 119.359 | 98.26 | 61.2 | 1 | 50 | 80.393 | -1.374 | 156.83 | 81.85 | 648 | 648 | 650.8 | 650.8 | 652 | 652 | 652.1 | 652.1 | 651.6 | 651.6 | 652.3 | 652.3 | 652.6 | 652.6 | 646.6 | 646.6 | 652.6 | 652.6 | 658.3 | 658.3 | 12.67 | 0 | 0 | 12.67 | 12.75 | 0 | 0 | 12.38 | 12.46 | 0 | 0 | 12.43 | 12.65 | 0 | 12.7 | 0 | 0 | 12.39 | 12.52 | 0 | 74029.5 | 2022/07/24 05:06:04 | 2022/07/23 18:15:37 | 7669.01 | 7537.12 | 7564.72 | 7508.21 | 7487.78 | 7522.23 | 7637.45 | 7603.52 | 7569.13 | 7567.06 | 13853.61 | 74026.13 | 0 | 75666.23 | 0
3843 | VNM - Đà Nẵng - Nhà Máy | /BCG Energy | 1020C0058922/EM001020C0058922 | 2022-07-24 09:10:00 | 36.4 | 54.1 | 0.6 | N/A | 5.213 | 757.5 | Online | 1020C0058922/INVT_05 | Grid connected | 386.1 | 383.1 | 383.6 | 226.3 | 222.8 | 222.3 | 121.904 | 121.914 | 121.503 | 98.26 | 61.8 | 1 | 50 | 81.483 | 0.516 | 163.61 | 82.951 | 652.3 | 652.3 | 654.3 | 654.3 | 651.4 | 651.4 | 652.2 | 652.2 | 651.7 | 651.7 | 647.3 | 647.3 | 652.6 | 652.6 | 646.7 | 646.7 | 641.2 | 641.2 | 652.3 | 652.3 | 12.72 | 0 | 0 | 12.75 | 12.86 | 0 | 0 | 12.51 | 12.7 | 0 | 0 | 12.72 | 12.88 | 0 | 12.98 | 0 | 0 | 12.88 | 12.62 | 0 | 74036.29 | 2022/07/24 05:06:04 | 2022/07/23 18:15:37 | 7669.7 | 7537.82 | 7565.41 | 7508.9 | 7488.47 | 7522.92 | 7638.15 | 7604.22 | 7569.82 | 7567.75 | 13860.33 | 74032.85 | 0 | 75673.16 | 0
3844 | VNM - Đà Nẵng - Nhà Máy | /BCG Energy | 1020C0058922/EM001020C0058922 | 2022-07-24 09:15:00 | 35.8 | 55.4 | 1.4 | N/A | 5.442 | 776.3 | Online | 1020C0058922/INVT_05 | Grid connected | 394.1 | 390 | 391.4 | 229.8 | 226.2 | 225.7 | 121.912 | 121.864 | 121.519 | 98.26 | 62.4 | 1 | 49.97 | 82.947 | 0.141 | 170.52 | 84.442 | 641.9 | 641.9 | 651 | 651 | 646.1 | 646.1 | 646.2 | 646.2 | 645.7 | 645.7 | 640.4 | 640.4 | 646.7 | 646.7 | 646.6 | 646.6 | 640.6 | 640.6 | 646.3 | 646.3 | 13.14 | 0 | 0 | 13.18 | 13.06 | 0 | 0 | 13.07 | 13.07 | 0 | 0 | 12.99 | 13.09 | 0 | 13.15 | 0 | 0 | 13.12 | 13 | 0 | 74043.12 | 2022/07/24 05:06:04 | 2022/07/23 18:15:37 | 7670.4 | 7538.53 | 7566.11 | 7509.59 | 7489.16 | 7523.61 | 7638.86 | 7604.92 | 7570.53 | 7568.45 | 13867.23 | 74039.75 | 0 | 75680.16 | 0
3845 | VNM - Đà Nẵng - Nhà Máy | /BCG Energy | 1020C0058922/EM001020C0058922 | 2022-07-24 09:20:00 | 34.2 | 54.8 | 1.6 | N/A | 5.677 | 791.3 | Online | 1020C0058922/INVT_05 | Grid connected | 394.2 | 391 | 391.5 | 230.8 | 227.2 | 226.7 | 123.693 | 123.532 | 123.212 | 98.26 | 63 | 1 | 49.94 | 84.143 | -0.517 | 177.45 | 85.668 | 640.3 | 640.3 | 642.3 | 642.3 | 646.1 | 646.1 | 645.3 | 645.3 | 645.7 | 645.7 | 646.4 | 646.4 | 652.6 | 652.6 | 646.7 | 646.7 | 646.6 | 646.6 | 652.1 | 652.1 | 13.4 | 0 | 0 | 13.34 | 13.34 | 0 | 0 | 13.14 | 13.1 | 0 | 0 | 13.22 | 13.3 | 0 | 13.2 | 0 | 0 | 13.17 | 13.14 | 0 | 74050.05 | 2022/07/24 05:06:04 | 2022/07/23 18:15:37 | 7671.12 | 7539.24 | 7566.83 | 7510.3 | 7489.87 | 7524.31 | 7639.57 | 7605.63 | 7571.23 | 7569.15 | 13874.16 | 74046.68 | 0 | 75687.25 | 0
3846 | VNM - Đà Nẵng - Nhà Máy | /BCG Energy | 1020C0058922/EM001020C0058922 | 2022-07-24 09:25:00 | 33.6 | 53.2 | 1 | N/A | 5.915 | 797.6 | Online | 1020C0058922/INVT_05 | Grid connected | 395.6 | 392 | 392.4 | 230.7 | 227.2 | 226.7 | 125.341 | 125.472 | 125.104 | 98.26 | 63.6 | 1 | 50.05 | 85.723 | -0.395 | 184.5 | 87.312 | 648.8 | 648.8 | 652 | 652 | 646.2 | 646.2 | 646.3 | 646.3 | 645.6 | 645.6 | 646.5 | 646.5 | 646.6 | 646.6 | 646.6 | 646.6 | 646.6 | 646.6 | 646.3 | 646.3 | 13.55 | 0 | 0 | 13.51 | 13.61 | 0 | 0 | 13.4 | 13.53 | 0 | 0 | 13.46 | 13.71 | 0 | 13.59 | 0 | 0 | 13.41 | 13.49 | 0 | 74057.1 | 2022/07/24 05:06:04 | 2022/07/23 18:15:37 | 7671.84 | 7539.96 | 7567.55 | 7511.01 | 7490.59 | 7525.03 | 7640.31 | 7606.36 | 7571.95 | 7569.87 | 13881.22 | 74053.74 | 0 | 75694.47 | 0
3847 | VNM - Đà Nẵng - Nhà Máy | /BCG Energy | 1020C0058922/EM001020C0058922 | 2022-07-24 09:30:00 | 34.5 | 52 | 1.6 | N/A | 6.159 | 824.7 | Online | 1020C0058922/INVT_05 | Grid connected | 394.3 | 391 | 391.4 | 230.7 | 227.2 | 226.7 | 128.985 | 128.635 | 128.275 | 98.16 | 64.2 | 1 | 49.92 | 87.713 | -0.911 | 191.68 | 89.348 | 652.3 | 652.3 | 646.7 | 646.7 | 646.3 | 646.3 | 656.2 | 656.2 | 644.7 | 644.7 | 658.1 | 658.1 | 646.9 | 646.9 | 641.5 | 641.5 | 652 | 652 | 651.2 | 651.2 | 13.66 | 0 | 0 | 13.88 | 13.83 | 0 | 0 | 13.78 | 13.79 | 0 | 0 | 13.54 | 13.96 | 0 | 14.02 | 0 | 0 | 13.76 | 13.72 | 0 | 74064.37 | 2022/07/24 05:06:04 | 2022/07/23 18:15:37 | 7672.59 | 7540.71 | 7568.3 | 7511.75 | 7491.33 | 7525.76 | 7641.05 | 7607.11 | 7572.69 | 7570.61 | 13888.49 | 74061.01 | 0 | 75701.9 | 0
3848 | VNM - Đà Nẵng - Nhà Máy | /BCG Energy | 1020C0058922/EM001020C0058922 | 2022-07-24 09:35:00 | 33.3 | 52.2 | 2.1 | N/A | 6.411 | 837.1 | Online | 1020C0058922/INVT_05 | Grid connected | 394.3 | 391 | 391.4 | 230.7 | 227.2 | 226.7 | 130.185 | 130.135 | 129.509 | 98.16 | 65 | 1 | 49.95 | 88.618 | 0.093 | 199.11 | 90.27 | 652.3 | 652.3 | 646.6 | 646.6 | 646.1 | 646.1 | 651.4 | 651.4 | 643.7 | 643.7 | 646.3 | 646.3 | 646.6 | 646.6 | 650.6 | 650.6 | 642.9 | 642.9 | 646.3 | 646.3 | 13.96 | 0 | 0 | 14.18 | 14.02 | 0 | 0 | 13.86 | 13.98 | 0 | 0 | 13.97 | 14.14 | 0 | 14.13 | 0 | 0 | 14.08 | 14.04 | 0 | 74071.71 | 2022/07/24 05:06:04 | 2022/07/23 18:15:37 | 7673.36 | 7541.46 | 7569.05 | 7512.5 | 7492.07 | 7526.52 | 7641.82 | 7607.87 | 7573.45 | 7571.36 | 13895.83 | 74068.35 | 0 | 75709.46 | 0
3849 | VNM - Đà Nẵng - Nhà Máy | /BCG Energy | 1020C0058922/EM001020C0058922 | 2022-07-24 09:40:00 | 33.8 | 52 | 2.2 | N/A | 6.663 | 851.8 | Online | 1020C0058922/INVT_05 | Grid connected | 393.2 | 389.9 | 390.4 | 229.7 | 226.2 | 225.7 | 132.213 | 132.178 | 131.623 | 98.16 | 65.8 | 1 | 50.01 | 89.714 | -0.414 | 206.59 | 91.396 | 652.3 | 652.3 | 646.6 | 646.6 | 651.3 | 651.3 | 646.1 | 646.1 | 650.2 | 650.2 | 641 | 641 | 641.3 | 641.3 | 641.9 | 641.9 | 645.6 | 645.6 | 646.4 | 646.4 | 14.3 | 0 | 0 | 14.43 | 14.23 | 0 | 0 | 14.07 | 13.96 | 0 | 0 | 14.05 | 14.45 | 0 | 14.23 | 0 | 0 | 14.3 | 14.03 | 0 | 74079.19 | 2022/07/24 05:06:04 | 2022/07/23 18:15:37 | 7674.14 | 7542.23 | 7569.81 | 7513.27 | 7492.83 | 7527.28 | 7642.59 | 7608.63 | 7574.21 | 7572.12 | 13903.23 | 74075.75 | 0 | 75717.11 | 0
3850 | VNM - Đà Nẵng - Nhà Máy | /BCG Energy | 1020C0058922/EM001020C0058922 | 2022-07-24 09:45:00 | 33.8 | 52.6 | 2.3 | N/A | 6.918 | 855.7 | Online | 1020C0058922/INVT_05 | Grid connected | 388.2 | 384.8 | 385.3 | 226.6 | 223.1 | 222.7 | 134.546 | 134.458 | 133.94 | 98.16 | 66.4 | 1 | 49.93 | 90.033 | -0.608 | 214.02 | 91.721 | 646.2 | 646.2 | 640.7 | 640.7 | 636.5 | 636.5 | 646.2 | 646.2 | 639.7 | 639.7 | 644 | 644 | 640.6 | 640.6 | 640.6 | 640.6 | 638.5 | 638.5 | 640.3 | 640.3 | 14.33 | 0 | 0 | 14.52 | 14.3 | 0 | 0 | 14.23 | 14.37 | 0 | 0 | 14.26 | 14.6 | 0 | 14.48 | 0 | 0 | 14.41 | 14.31 | 0 | 74086.62 | 2022/07/24 05:06:04 | 2022/07/23 18:15:37 | 7674.91 | 7542.99 | 7570.58 | 7514.02 | 7493.58 | 7528.03 | 7643.35 | 7609.4 | 7574.97 | 7572.87 | 13910.74 | 74083.26 | 0 | 75724.7 | 0
3851 | VNM - Đà Nẵng - Nhà Máy | /BCG Energy | 1020C0058922/EM001020C0058922 | 2022-07-24 09:50:00 | 33.8 | 52.8 | 1.7 | N/A | 7.176 | 863 | Online | 1020C0058922/INVT_05 | Grid connected | 389.2 | 385.8 | 386.5 | 227.6 | 224.1 | 223.8 | 133.615 | 133.575 | 133.216 | 98.16 | 67.2 | 1 | 49.98 | 90.044 | 0.172 | 221.52 | 91.741 | 646.2 | 646.2 | 640.7 | 640.7 | 640.6 | 640.6 | 643.9 | 643.9 | 644.7 | 644.7 | 640.8 | 640.8 | 640.1 | 640.1 | 640.6 | 640.6 | 645.8 | 645.8 | 640.3 | 640.3 | 14.44 | 0 | 0 | 14.58 | 14.28 | 0 | 0 | 14.34 | 14.13 | 0 | 0 | 14.31 | 14.6 | 0 | 14.5 | 0 | 0 | 14.26 | 14.4 | 0 | 74094.12 | 2022/07/24 05:06:04 | 2022/07/23 18:15:37 | 7675.68 | 7543.76 | 7571.34 | 7514.78 | 7494.34 | 7528.79 | 7644.13 | 7610.16 | 7575.73 | 7573.64 | 13918.24 | 74090.76 | 0 | 75732.35 | 0
3852 | VNM - Đà Nẵng - Nhà Máy | /BCG Energy | 1020C0058922/EM001020C0058922 | 2022-07-24 09:55:00 | 33.2 | 50.9 | 2.3 | N/A | 7.438 | 875.5 | Online | 1020C0058922/INVT_05 | Grid connected | 390.6 | 387.1 | 387.4 | 227.5 | 224.1 | 222.9 | 135.852 | 135.781 | 135.214 | 98.16 | 68 | 1 | 49.82 | 91.553 | -0.774 | 229.09 | 93.298 | 646.2 | 646.2 | 640.7 | 640.7 | 640.1 | 640.1 | 646.2 | 646.2 | 639.7 | 639.7 | 646.4 | 646.4 | 640.6 | 640.6 | 640.6 | 640.6 | 646.6 | 646.6 | 640.3 | 640.3 | 14.73 | 0 | 0 | 14.8 | 14.68 | 0 | 0 | 14.61 | 14.43 | 0 | 0 | 14.37 | 14.78 | 0 | 14.6 | 0 | 0 | 14.48 | 14.39 | 0 | 74101.77 | 2022/07/24 05:06:04 | 2022/07/23 18:15:37 | 7676.47 | 7544.54 | 7572.13 | 7515.57 | 7495.11 | 7529.57 | 7644.91 | 7610.96 | 7576.52 | 7574.42 | 13925.9 | 74098.42 | 0 | 75740.2 | 0
3853 | VNM - Đà Nẵng - Nhà Máy | /BCG Energy | 1020C0058922/EM001020C0058922 | 2022-07-24 10:00:00 | 33.4 | 51.6 | 2.1 | N/A | 7.702 | 884.6 | Online | 1020C0058922/INVT_05 | Grid connected | 391.7 | 388.1 | 389.3 | 228.5 | 225.1 | 224.2 | 136.408 | 136.397 | 135.972 | 98.16 | 68.8 | 1 | 50.14 | 92.301 | -0.248 | 236.82 | 94.051 | 652.1 | 652.1 | 634.7 | 634.7 | 634.3 | 634.3 | 648.2 | 648.2 | 638.6 | 638.6 | 646.6 | 646.6 | 640.9 | 640.9 | 641.6 | 641.6 | 641.2 | 641.2 | 635.5 | 635.5 | 14.61 | 0 | 0 | 14.77 | 14.86 | 0 | 0 | 14.55 | 14.52 | 0 | 0 | 14.49 | 14.71 | 0 | 14.65 | 0 | 0 | 14.64 | 14.59 | 0 | 74109.42 | 2022/07/24 05:06:04 | 2022/07/23 18:15:37 | 7677.27 | 7545.33 | 7572.91 | 7516.35 | 7495.89 | 7530.36 | 7645.7 | 7611.74 | 7577.31 | 7575.19 | 13933.55 | 74106.07 | 0 | 75748.05 | 0
3854 | VNM - Đà Nẵng - Nhà Máy | /BCG Energy | 1020C0058922/EM001020C0058922 | 2022-07-24 10:05:00 | 34.2 | 52.8 | 2.5 | N/A | 7.968 | 896.7 | Online | 1020C0058922/INVT_05 | Grid connected | 391.5 | 387.9 | 389.3 | 229.5 | 225.1 | 224.2 | 138.506 | 138.43 | 138.03 | 98.16 | 69.6 | 1 | 50.02 | 93.803 | -1.184 | 244.53 | 95.59 | 643 | 643 | 640.8 | 640.8 | 640.2 | 640.2 | 652.2 | 652.2 | 639.8 | 639.8 | 646.5 | 646.5 | 646.7 | 646.7 | 634.7 | 634.7 | 640.7 | 640.7 | 640.4 | 640.4 | 14.9 | 0 | 0 | 14.86 | 14.92 | 0 | 0 | 14.73 | 14.98 | 0 | 0 | 14.84 | 15.05 | 0 | 15.27 | 0 | 0 | 15.03 | 14.91 | 0 | 74117.13 | 2022/07/24 05:06:04 | 2022/07/23 18:15:37 | 7678.07 | 7546.12 | 7573.71 | 7517.14 | 7496.66 | 7531.15 | 7646.5 | 7612.53 | 7578.09 | 7575.98 | 13941.34 | 74113.86 | 0 | 75755.95 | 0
3855 | VNM - Đà Nẵng - Nhà Máy | /BCG Energy | 1020C0058922/EM001020C0058922 | 2022-07-24 10:10:00 | 33.2 | 52.1 | 2.6 | N/A | 8.238 | 907.3 | Online | 1020C0058922/INVT_05 | Grid connected | 390.9 | 386.9 | 389.2 | 228.5 | 224.1 | 224.2 | 139.548 | 139.608 | 139.235 | 98.16 | 70.2 | 1 | 49.9 | 94.483 | -0.58 | 252.31 | 96.283 | 646.3 | 646.3 | 634.7 | 634.7 | 646 | 646 | 644.8 | 644.8 | 639.6 | 639.6 | 652.4 | 652.4 | 634.6 | 634.6 | 634.3 | 634.3 | 640.6 | 640.6 | 640.7 | 640.7 | 15.21 | 0 | 0 | 15.28 | 14.92 | 0 | 0 | 15.09 | 15.09 | 0 | 0 | 14.86 | 15.32 | 0 | 15.23 | 0 | 0 | 15.23 | 15.07 | 0 | 74124.91 | 2022/07/24 05:06:04 | 2022/07/23 18:15:37 | 7678.88 | 7546.91 | 7574.5 | 7517.93 | 7497.44 | 7531.94 | 7647.3 | 7613.33 | 7578.89 | 7576.77 | 13949.13 | 74121.65 | 0 | 75763.89 | 0
3856 | VNM - Đà Nẵng - Nhà Máy | /BCG Energy | 1020C0058922/EM001020C0058922 | 2022-07-24 10:15:00 | 33.4 | 51.5 | 3 | N/A | 8.509 | 901.7 | Online | 1020C0058922/INVT_05 | Grid connected | 392 | 388.8 | 390.2 | 229.5 | 225.1 | 225.2 | 138.198 | 138.253 | 137.835 | 98.16 | 70.8 | 1 | 50.05 | 93.608 | 0.964 | 260.18 | 95.391 | 646.2 | 646.2 | 640.8 | 640.8 | 646.2 | 646.2 | 646.3 | 646.3 | 633.8 | 633.8 | 652.5 | 652.5 | 640.6 | 640.6 | 634.7 | 634.7 | 634.6 | 634.6 | 646.2 | 646.2 | 14.92 | 0 | 0 | 14.87 | 14.8 | 0 | 0 | 15.01 | 14.94 | 0 | 0 | 14.89 | 14.93 | 0 | 14.94 | 0 | 0 | 15.08 | 14.85 | 0 | 74132.78 | 2022/07/24 05:06:04 | 2022/07/23 18:15:37 | 7679.7 | 7547.72 | 7575.31 | 7518.73 | 7498.25 | 7532.74 | 7648.11 | 7614.13 | 7579.7 | 7577.57 | 13956.9 | 74129.42 | 0 | 75771.96 | 0
3857 | VNM - Đà Nẵng - Nhà Máy | /BCG Energy | 1020C0058922/EM001020C0058922 | 2022-07-24 10:20:00 | 33.1 | 51.3 | 2.5 | N/A | 8.78 | 899.8 | Online | 1020C0058922/INVT_05 | Grid connected | 393.1 | 388.8 | 390.2 | 229.5 | 225.1 | 225.2 | 138.122 | 138.067 | 137.836 | 98.16 | 71.4 | 1 | 50 | 93.782 | 0.134 | 267.99 | 95.569 | 651.2 | 651.2 | 640.7 | 640.7 | 640.2 | 640.2 | 652.3 | 652.3 | 645.6 | 645.6 | 652.5 | 652.5 | 640.7 | 640.7 | 640.5 | 640.5 | 640.6 | 640.6 | 639.9 | 639.9 | 14.95 | 0 | 0 | 15.02 | 14.8 | 0 | 0 | 14.83 | 14.69 | 0 | 0 | 14.78 | 14.95 | 0 | 15.13 | 0 | 0 | 14.87 | 15.07 | 0 | 74140.59 | 2022/07/24 05:06:04 | 2022/07/23 18:15:37 | 7680.52 | 7548.53 | 7576.1 | 7519.55 | 7499.04 | 7533.56 | 7648.92 | 7614.94 | 7580.5 | 7578.37 | 13964.72 | 74137.24 | 0 | 75780.03 | 0
3858 | VNM - Đà Nẵng - Nhà Máy | /BCG Energy | 1020C0058922/EM001020C0058922 | 2022-07-24 10:25:00 | 33.8 | 51.4 | 2.3 | N/A | 9.05 | 908.9 | Online | 1020C0058922/INVT_05 | Grid connected | 392.8 | 388.9 | 390.2 | 229.5 | 226.1 | 225.2 | 139.682 | 139.703 | 139.243 | 98.16 | 71.8 | 1 | 50.12 | 94.663 | -1.346 | 275.88 | 96.467 | 648.1 | 648.1 | 645.4 | 645.4 | 634.1 | 634.1 | 646.2 | 646.2 | 639.7 | 639.7 | 646.4 | 646.4 | 634.6 | 634.6 | 634.6 | 634.6 | 646.6 | 646.6 | 646.3 | 646.3 | 14.93 | 0 | 0 | 14.98 | 15.2 | 0 | 0 | 15.14 | 15.12 | 0 | 0 | 15.18 | 15.4 | 0 | 15.46 | 0 | 0 | 15.11 | 15 | 0 | 74148.48 | 2022/07/24 05:06:04 | 2022/07/23 18:15:37 | 7681.32 | 7549.33 | 7576.91 | 7520.35 | 7499.83 | 7534.36 | 7649.73 | 7615.75 | 7581.3 | 7579.17 | 13972.61 | 74145.13 | 0 | 75788.05 | 0
3859 | VNM - Đà Nẵng - Nhà Máy | /BCG Energy | 1020C0058922/EM001020C0058922 | 2022-07-24 10:30:00 | 33.6 | 52.5 | 2.5 | N/A | 9.326 | 925.7 | Online | 1020C0058922/INVT_05 | Grid connected | 392.9 | 389.9 | 391.2 | 229.5 | 226.1 | 225.2 | 140.977 | 140.869 | 140.531 | 98.16 | 72.4 | 1 | 50.09 | 95.745 | 0.624 | 283.81 | 97.61 | 640.2 | 640.2 | 635.9 | 635.9 | 634.1 | 634.1 | 640.2 | 640.2 | 633.7 | 633.7 | 651.2 | 651.2 | 634.6 | 634.6 | 634.6 | 634.6 | 640.6 | 640.6 | 640.3 | 640.3 | 15.32 | 0 | 0 | 15.37 | 15.57 | 0 | 0 | 15.34 | 15.17 | 0 | 0 | 15.09 | 15.7 | 0 | 15.33 | 0 | 0 | 15.18 | 15.39 | 0 | 74156.41 | 2022/07/24 05:06:04 | 2022/07/23 18:15:37 | 7682.15 | 7550.14 | 7577.72 | 7521.16 | 7500.63 | 7535.17 | 7650.54 | 7616.57 | 7582.11 | 7579.98 | 13980.53 | 74153.05 | 0 | 75796.17 | 0
3860 | VNM - Đà Nẵng - Nhà Máy | /BCG Energy | 1020C0058922/EM001020C0058922 | 2022-07-24 10:35:00 | 33.5 | 52.4 | 2.4 | N/A | 9.605 | 930.4 | Online | 1020C0058922/INVT_05 | Grid connected | 393.8 | 389.7 | 391.2 | 229.5 | 226.1 | 225.2 | 141.657 | 141.626 | 141.416 | 98.16 | 73 | 1 | 49.97 | 96.243 | -0.42 | 291.78 | 98.117 | 640.3 | 640.3 | 634.7 | 634.7 | 636.5 | 636.5 | 648 | 648 | 636.5 | 636.5 | 648.7 | 648.7 | 637 | 637 | 631.4 | 631.4 | 640.6 | 640.6 | 643.1 | 643.1 | 15.54 | 0 | 0 | 15.6 | 15.38 | 0 | 0 | 15.44 | 15.24 | 0 | 0 | 15.16 | 15.49 | 0 | 15.62 | 0 | 0 | 15.25 | 15.25 | 0 | 74164.47 | 2022/07/24 05:06:04 | 2022/07/23 18:15:37 | 7682.99 | 7550.96 | 7578.54 | 7521.98 | 7501.45 | 7536 | 7651.37 | 7617.39 | 7582.95 | 7580.8 | 13988.6 | 74161.12 | 0 | 75804.43 | 0
3861 | VNM - Đà Nẵng - Nhà Máy | /BCG Energy | 1020C0058922/EM001020C0058922 | 2022-07-24 10:40:00 | 33.7 | 52 | 3.5 | N/A | 9.886 | 941.1 | Online | 1020C0058922/INVT_05 | Grid connected | 393.8 | 390.8 | 391.6 | 230.6 | 227.1 | 226.3 | 141.685 | 141.841 | 141.428 | 98.16 | 73.4 | 1 | 50.07 | 96.596 | 0.596 | 299.87 | 98.467 | 640.3 | 640.3 | 634.7 | 634.7 | 634.1 | 634.1 | 646.2 | 646.2 | 633.6 | 633.6 | 640.6 | 640.6 | 634.7 | 634.7 | 634.6 | 634.6 | 640.6 | 640.6 | 634.3 | 634.3 | 15.59 | 0 | 0 | 15.69 | 15.71 | 0 | 0 | 15.33 | 15.29 | 0 | 0 | 15.49 | 15.64 | 0 | 15.46 | 0 | 0 | 15.3 | 15.38 | 0 | 74172.47 | 2022/07/24 05:06:04 | 2022/07/23 18:15:37 | 7683.83 | 7551.78 | 7579.36 | 7522.8 | 7502.26 | 7536.82 | 7652.21 | 7618.21 | 7583.77 | 7581.62 | 13996.6 | 74169.12 | 0 | 75812.66 | 0
3862 | VNM - Đà Nẵng - Nhà Máy | /BCG Energy | 1020C0058922/EM001020C0058922 | 2022-07-24 10:45:00 | 34.9 | 52.2 | 1.8 | N/A | 10.17 | 951.3 | Online | 1020C0058922/INVT_05 | Grid connected | 394 | 389.7 | 391.3 | 230.6 | 225.9 | 225.2 | 143.374 | 143.104 | 142.727 | 98.16 | 74 | 1 | 50.1 | 97.488 | 0.227 | 308.01 | 99.387 | 640.2 | 640.2 | 634.7 | 634.7 | 636.8 | 636.8 | 645.3 | 645.3 | 631.4 | 631.4 | 640.4 | 640.4 | 637.4 | 637.4 | 632.3 | 632.3 | 634.6 | 634.6 | 632.3 | 632.3 | 15.56 | 0 | 0 | 15.63 | 15.8 | 0 | 0 | 15.55 | 15.51 | 0 | 0 | 15.59 | 15.95 | 0 | 15.7 | 0 | 0 | 15.71 | 15.62 | 0 | 74180.61 | 2022/07/24 05:06:04 | 2022/07/23 18:15:37 | 7684.67 | 7552.62 | 7580.19 | 7523.64 | 7503.08 | 7537.66 | 7653.04 | 7619.05 | 7584.59 | 7582.44 | 14004.74 | 74177.26 | 0 | 75820.98 | 0
3863 | VNM - Đà Nẵng - Nhà Máy | /BCG Energy | 1020C0058922/EM001020C0058922 | 2022-07-24 10:50:00 | 34.2 | 53.8 | 2.7 | N/A | 10.458 | 961.4 | Online | 1020C0058922/INVT_05 | Grid connected | 395 | 391.6 | 392.4 | 230.6 | 226.9 | 226.2 | 141.524 | 141.028 | 140.889 | 98.01 | 74.4 | 1 | 50.14 | 96.513 | -0.039 | 316.12 | 98.422 | 671.3 | 671.3 | 663.1 | 663.1 | 658.6 | 658.6 | 670.8 | 670.8 | 662.1 | 662.1 | 670.7 | 670.7 | 660.4 | 660.4 | 658.7 | 658.7 | 660.1 | 660.1 | 660.7 | 660.7 | 14.74 | 0 | 0 | 14.85 | 14.96 | 0 | 0 | 14.62 | 14.7 | 0 | 0 | 14.68 | 15.05 | 0 | 15.01 | 0 | 0 | 15.05 | 14.81 | 0 | 74188.72 | 2022/07/24 05:06:04 | 2022/07/23 18:15:37 | 7685.52 | 7553.45 | 7581.03 | 7524.47 | 7503.9 | 7538.49 | 7653.88 | 7619.88 | 7585.42 | 7583.27 | 14012.85 | 74185.37 | 0 | 75829.31 | 0
3864 | VNM - Đà Nẵng - Nhà Máy | /BCG Energy | 1020C0058922/EM001020C0058922 | 2022-07-24 10:55:00 | 34.5 | 53.4 | 2.7 | N/A | 10.743 | 950.8 | Online | 1020C0058922/INVT_05 | Grid connected | 396.3 | 391.6 | 393.5 | 231.5 | 226.9 | 226.2 | 142.133 | 141.946 | 141.55 | 98.11 | 74.8 | 1 | 50.17 | 97.179 | -0.292 | 324.19 | 99.072 | 641.7 | 641.7 | 634.7 | 634.7 | 633.3 | 633.3 | 634.6 | 634.6 | 633.7 | 633.7 | 651.2 | 651.2 | 629.7 | 629.7 | 629.3 | 629.3 | 637.5 | 637.5 | 634.3 | 634.3 | 15.61 | 0 | 0 | 15.69 | 15.63 | 0 | 0 | 15.71 | 15.58 | 0 | 0 | 15.31 | 15.93 | 0 | 15.85 | 0 | 0 | 15.76 | 15.74 | 0 | 74196.79 | 2022/07/24 05:06:04 | 2022/07/23 18:15:37 | 7686.36 | 7554.28 | 7581.85 | 7525.29 | 7504.72 | 7539.31 | 7654.71 | 7620.71 | 7586.26 | 7584.1 | 14020.92 | 74193.44 | 0 | 75837.59 | 0
3865 | VNM - Đà Nẵng - Nhà Máy | /BCG Energy | 1020C0058922/EM001020C0058922 | 2022-07-24 11:00:00 | 34.1 | 52.5 | 3.1 | N/A | 11.031 | 965 | Online | 1020C0058922/INVT_05 | Grid connected | 394.7 | 391.1 | 392.1 | 231.5 | 226.9 | 226.1 | 144.447 | 144.255 | 144.027 | 98.07 | 75 | 1 | 50.16 | 98.501 | -0.384 | 332.27 | 100.368 | 627.1 | 627.1 | 627.8 | 627.8 | 627.3 | 627.3 | 626.8 | 626.8 | 627.4 | 627.4 | 627 | 627 | 628.6 | 628.6 | 628.6 | 628.6 | 624.7 | 624.7 | 628.2 | 628.2 | 16.23 | 0 | 0 | 16.13 | 16.06 | 0 | 0 | 16.09 | 15.92 | 0 | 0 | 16.11 | 16.21 | 0 | 16.12 | 0 | 0 | 16.17 | 16.04 | 0 | 74204.96 | 2022/07/24 05:06:04 | 2022/07/23 18:15:37 | 7687.2 | 7555.11 | 7582.68 | 7526.12 | 7505.54 | 7540.15 | 7655.55 | 7621.54 | 7587.09 | 7584.93 | 14029.09 | 74201.61 | 0 | 75845.91 | 0
3866 | VNM - Đà Nẵng - Nhà Máy | /BCG Energy | 1020C0058922/EM001020C0058922 | 2022-07-24 11:05:00 | 33.4 | 50.9 | 3.5 | N/A | 11.321 | 967 | Online | 1020C0058922/INVT_05 | Grid connected | 395.7 | 392.1 | 393.3 | 231.5 | 227 | 227.1 | 142.164 | 141.651 | 141.583 | 98.07 | 75.6 | 1 | 49.92 | 97.21 | -0.566 | 340.54 | 99.123 | 681.1 | 681.1 | 670.8 | 670.8 | 666.1 | 666.1 | 680.7 | 680.7 | 669.9 | 669.9 | 680.9 | 680.9 | 669.5 | 669.5 | 667.7 | 667.7 | 671.7 | 671.7 | 671 | 671 | 14.68 | 0 | 0 | 14.77 | 14.88 | 0 | 0 | 14.53 | 14.64 | 0 | 0 | 14.6 | 14.99 | 0 | 14.94 | 0 | 0 | 14.84 | 14.74 | 0 | 74213.14 | 2022/07/24 05:06:04 | 2022/07/23 18:15:37 | 7688.05 | 7555.96 | 7583.53 | 7526.96 | 7506.38 | 7540.99 | 7656.39 | 7622.39 | 7587.93 | 7585.76 | 14037.27 | 74209.79 | 0 | 75854.34 | 0
3867 | VNM - Đà Nẵng - Nhà Máy | /BCG Energy | 1020C0058922/EM001020C0058922 | 2022-07-24 11:10:00 | 33.4 | 50.6 | 2.2 | N/A | 11.611 | 970.2 | Online | 1020C0058922/INVT_05 | Grid connected | 397 | 392.2 | 393.3 | 232.6 | 228.1 | 227.1 | 141.937 | 141.683 | 141.451 | 98.07 | 75.8 | 1 | 49.97 | 97.174 | -0.717 | 348.65 | 99.087 | 684.6 | 684.6 | 673.8 | 673.8 | 669.3 | 669.3 | 683.9 | 683.9 | 672.5 | 672.5 | 683.3 | 683.3 | 672.2 | 672.2 | 670.5 | 670.5 | 673.8 | 673.8 | 673.9 | 673.9 | 14.73 | 0 | 0 | 14.78 | 14.91 | 0 | 0 | 14.58 | 14.62 | 0 | 0 | 14.62 | 14.97 | 0 | 14.91 | 0 | 0 | 14.86 | 14.75 | 0 | 74221.35 | 2022/07/24 05:06:04 | 2022/07/23 18:15:37 | 7688.9 | 7556.8 | 7584.36 | 7527.81 | 7507.2 | 7541.83 | 7657.24 | 7623.23 | 7588.77 | 7586.59 | 14045.48 | 74218 | 0 | 75862.73 | 0
3868 | VNM - Đà Nẵng - Nhà Máy | /BCG Energy | 1020C0058922/EM001020C0058922 | 2022-07-24 11:15:00 | 33.4 | 51.6 | 1.7 | N/A | 11.902 | 971.8 | Online | 1020C0058922/INVT_05 | Grid connected | 396.6 | 393.5 | 394.7 | 232.6 | 228.1 | 228.1 | 142.317 | 142.006 | 141.714 | 98.06 | 76 | 1 | 50.02 | 97.507 | 0.245 | 356.92 | 99.395 | 682.6 | 682.6 | 672.4 | 672.4 | 667.2 | 667.2 | 680.3 | 680.3 | 671.7 | 671.7 | 682.3 | 682.3 | 671.9 | 671.9 | 670.2 | 670.2 | 674.2 | 674.2 | 673.1 | 673.1 | 14.83 | 0 | 0 | 14.92 | 15.03 | 0 | 0 | 14.69 | 14.78 | 0 | 0 | 14.75 | 15.14 | 0 | 15.08 | 0 | 0 | 15 | 14.88 | 0 | 74229.52 | 2022/07/24 05:06:04 | 2022/07/23 18:15:37 | 7689.75 | 7557.63 | 7585.21 | 7528.64 | 7508.03 | 7542.67 | 7658.08 | 7624.07 | 7589.62 | 7587.42 | 14053.65 | 74226.17 | 0 | 75871.12 | 0
3869 | VNM - Đà Nẵng - Nhà Máy | /BCG Energy | 1020C0058922/EM001020C0058922 | 2022-07-24 11:20:00 | 33.6 | 51.6 | 1.7 | N/A | 12.194 | 973.7 | Online | 1020C0058922/INVT_05 | Grid connected | 398.9 | 394.7 | 396.5 | 233.7 | 229.3 | 228.1 | 142.578 | 142.314 | 142.159 | 98.06 | 76.2 | 1 | 50.08 | 98.275 | 0.837 | 365.17 | 100.219 | 678.7 | 678.7 | 667.1 | 667.1 | 662.2 | 662.2 | 678.5 | 678.5 | 667.2 | 667.2 | 677 | 677 | 665.5 | 665.5 | 663.9 | 663.9 | 667.2 | 667.2 | 667.2 | 667.2 | 14.99 | 0 | 0 | 15.23 | 15.22 | 0 | 0 | 14.82 | 15 | 0 | 0 | 15.03 | 15.47 | 0 | 15.4 | 0 | 0 | 15.2 | 15.15 | 0 | 74237.77 | 2022/07/24 05:06:04 | 2022/07/23 18:15:37 | 7690.6 | 7558.47 | 7586.04 | 7529.48 | 7508.86 | 7543.52 | 7658.94 | 7624.91 | 7590.46 | 7588.26 | 14061.9 | 74234.42 | 0 | 75879.54 | 0
3870 | VNM - Đà Nẵng - Nhà Máy | /BCG Energy | 1020C0058922/EM001020C0058922 | 2022-07-24 11:25:00 | 33.4 | 51.5 | 2.4 | N/A | 12.487 | 975.4 | Online | 1020C0058922/INVT_05 | Grid connected | 398.9 | 394.6 | 396.4 | 233.7 | 229.3 | 229.1 | 143.485 | 143.198 | 143.193 | 98.06 | 76.4 | 1 | 49.94 | 98.774 | 0.003 | 373.36 | 100.708 | 677.7 | 677.7 | 666.8 | 666.8 | 660.9 | 660.9 | 676.4 | 676.4 | 665.2 | 665.2 | 676.5 | 676.5 | 664.5 | 664.5 | 662.7 | 662.7 | 666.1 | 666.1 | 666 | 666 | 15.08 | 0 | 0 | 15.18 | 15.27 | 0 | 0 | 14.95 | 15.01 | 0 | 0 | 14.98 | 15.37 | 0 | 15.34 | 0 | 0 | 15.24 | 15.13 | 0 | 74245.96 | 2022/07/24 05:06:04 | 2022/07/23 18:15:37 | 7691.46 | 7559.31 | 7586.88 | 7530.32 | 7509.69 | 7544.36 | 7659.79 | 7625.76 | 7591.3 | 7589.09 | 14070.09 | 74242.61 | 0 | 75887.96 | 0
3871 | VNM - Đà Nẵng - Nhà Máy | /BCG Energy | 1020C0058922/EM001020C0058922 | 2022-07-24 11:30:00 | 32.7 | 50.7 | 2.7 | N/A | 12.78 | 974.3 | Online | 1020C0058922/INVT_05 | Grid connected | 398.9 | 395.6 | 396.6 | 232.7 | 229.3 | 229 | 143.956 | 143.661 | 143.642 | 98.06 | 76.6 | 1 | 49.9 | 99.234 | 1.024 | 381.6 | 101.187 | 669.4 | 669.4 | 659.3 | 659.3 | 654.1 | 654.1 | 669.9 | 669.9 | 658.9 | 658.9 | 668.9 | 668.9 | 658.1 | 658.1 | 656.5 | 656.5 | 659.5 | 659.5 | 660 | 660 | 15.14 | 0 | 0 | 15.24 | 15.35 | 0 | 0 | 15 | 15.1 | 0 | 0 | 15.07 | 15.46 | 0 | 15.4 | 0 | 0 | 15.32 | 15.19 | 0 | 74254.2 | 2022/07/24 05:06:04 | 2022/07/23 18:15:37 | 7692.32 | 7560.16 | 7587.73 | 7531.15 | 7510.52 | 7545.2 | 7660.64 | 7626.61 | 7592.14 | 7589.94 | 14078.33 | 74250.85 | 0 | 75896.41 | 0
3872 | VNM - Đà Nẵng - Nhà Máy | /BCG Energy | 1020C0058922/EM001020C0058922 | 2022-07-24 11:35:00 | 33.2 | 50.2 | 1.6 | N/A | 13.072 | 973.1 | Online | 1020C0058922/INVT_05 | Grid connected | 398 | 394.4 | 395.4 | 232.7 | 229.3 | 229 | 142.73 | 142.381 | 142.271 | 98.06 | 76.6 | 1 | 50.04 | 98.028 | 0.323 | 389.87 | 99.957 | 678.3 | 678.3 | 669.7 | 669.7 | 665.1 | 665.1 | 677.5 | 677.5 | 668.5 | 668.5 | 677.6 | 677.6 | 668.6 | 668.6 | 666.6 | 666.6 | 669 | 669 | 668.2 | 668.2 | 14.76 | 0 | 0 | 14.84 | 14.96 | 0 | 0 | 14.62 | 14.72 | 0 | 0 | 14.68 | 15.06 | 0 | 15.01 | 0 | 0 | 14.92 | 14.81 | 0 | 74262.47 | 2022/07/24 05:06:04 | 2022/07/23 18:15:37 | 7693.17 | 7561 | 7588.57 | 7532.01 | 7511.35 | 7546.04 | 7661.49 | 7627.46 | 7593 | 7590.78 | 14086.6 | 74259.12 | 0 | 75904.87 | 0
3873 | VNM - Đà Nẵng - Nhà Máy | /BCG Energy | 1020C0058922/EM001020C0058922 | 2022-07-24 11:40:00 | 32.5 | 49.4 | 2.3 | N/A | 13.364 | 976.1 | Online | 1020C0058922/INVT_05 | Grid connected | 398 | 393.7 | 394.4 | 232.7 | 228.3 | 227.9 | 141.566 | 141.366 | 141.079 | 98.06 | 76.8 | 1 | 49.94 | 97.129 | 0.543 | 398.07 | 99.03 | 686.7 | 686.7 | 679.6 | 679.6 | 676.4 | 676.4 | 687 | 687 | 679.5 | 679.5 | 686.9 | 686.9 | 678 | 678 | 675.7 | 675.7 | 678.4 | 678.4 | 677.8 | 677.8 | 14.63 | 0 | 0 | 14.7 | 14.83 | 0 | 0 | 14.48 | 14.58 | 0 | 0 | 14.53 | 14.94 | 0 | 14.86 | 0 | 0 | 14.77 | 14.69 | 0 | 74270.67 | 2022/07/24 05:06:04 | 2022/07/23 18:15:37 | 7694.02 | 7561.84 | 7589.41 | 7532.84 | 7512.19 | 7546.89 | 7662.34 | 7628.3 | 7593.84 | 7591.62 | 14094.8 | 74267.32 | 0 | 75913.29 | 0
3874 | VNM - Đà Nẵng - Nhà Máy | /BCG Energy | 1020C0058922/EM001020C0058922 | 2022-07-24 11:45:00 | 33.8 | 51.3 | 3.4 | N/A | 13.656 | 975.1 | Online | 1020C0058922/INVT_05 | Grid connected | 398 | 393.9 | 395.7 | 232.7 | 228.3 | 227.9 | 144.909 | 145.061 | 144.457 | 98.06 | 77 | 1 | 50 | 99.789 | 0.96 | 406.26 | 101.732 | 639.4 | 639.4 | 632.6 | 632.6 | 633.1 | 633.1 | 636.1 | 636.1 | 636.9 | 636.9 | 634.2 | 634.2 | 634 | 634 | 632.9 | 632.9 | 632.1 | 632.1 | 635.9 | 635.9 | 16.24 | 0 | 0 | 16.19 | 16.2 | 0 | 0 | 16.16 | 15.99 | 0 | 0 | 16.29 | 16.41 | 0 | 16.29 | 0 | 0 | 16.23 | 16.08 | 0 | 74278.86 | 2022/07/24 05:06:04 | 2022/07/23 18:15:37 | 7694.87 | 7562.68 | 7590.26 | 7533.68 | 7513.02 | 7547.73 | 7663.18 | 7629.15 | 7594.68 | 7592.45 | 14103 | 74275.52 | 0 | 75921.7 | 0
3875 | VNM - Đà Nẵng - Nhà Máy | /BCG Energy | 1020C0058922/EM001020C0058922 | 2022-07-24 11:50:00 | 32.9 | 50.7 | 4.6 | N/A | 13.948 | 967.7 | Online | 1020C0058922/INVT_05 | Grid connected | 397.9 | 393.8 | 395 | 232.7 | 228.3 | 227.8 | 142.014 | 141.646 | 141.544 | 98.04 | 77.2 | 1 | 49.88 | 97.629 | 0.195 | 414.42 | 99.561 | 678.9 | 678.9 | 669.6 | 669.6 | 665.1 | 665.1 | 679.5 | 679.5 | 670.7 | 670.7 | 679.8 | 679.8 | 668.6 | 668.6 | 666.7 | 666.7 | 669.2 | 669.2 | 669.3 | 669.3 | 14.78 | 0 | 0 | 14.87 | 14.99 | 0 | 0 | 14.64 | 14.73 | 0 | 0 | 14.7 | 15.09 | 0 | 15.03 | 0 | 0 | 14.94 | 14.83 | 0 | 74287.12 | 2022/07/24 05:06:04 | 2022/07/23 18:15:37 | 7695.73 | 7563.53 | 7591.1 | 7534.52 | 7513.86 | 7548.57 | 7664.04 | 7629.99 | 7595.52 | 7593.29 | 14111.25 | 74283.77 | 0 | 75930.15 | 0
3876 | VNM - Đà Nẵng - Nhà Máy | /BCG Energy | 1020C0058922/EM001020C0058922 | 2022-07-24 11:55:00 | 33.2 | 50.7 | 3.1 | N/A | 14.238 | 961.5 | Online | 1020C0058922/INVT_05 | Grid connected | 398 | 394 | 395.3 | 232.7 | 228.3 | 227.6 | 139.945 | 139.793 | 139.545 | 98.06 | 77.2 | 1 | 49.91 | 96.113 | 0.47 | 422.63 | 97.995 | 683.8 | 683.8 | 674.8 | 674.8 | 670.5 | 670.5 | 683.9 | 683.9 | 675.1 | 675.1 | 685.4 | 685.4 | 675.4 | 675.4 | 674.5 | 674.5 | 678.5 | 678.5 | 677.8 | 677.8 | 14.48 | 0 | 0 | 14.55 | 14.69 | 0 | 0 | 14.33 | 14.44 | 0 | 0 | 14.38 | 14.79 | 0 | 14.74 | 0 | 0 | 14.62 | 14.54 | 0 | 74295.23 | 2022/07/24 05:06:04 | 2022/07/23 18:15:37 | 7696.56 | 7564.36 | 7591.93 | 7535.34 | 7514.67 | 7549.4 | 7664.87 | 7630.83 | 7596.36 | 7594.11 | 14119.36 | 74291.88 | 0 | 75938.43 | 0
3877 | VNM - Đà Nẵng - Nhà Máy | /BCG Energy | 1020C0058922/EM001020C0058922 | 2022-07-24 12:00:00 | 33.1 | 51.3 | 1.7 | N/A | 14.529 | 966.9 | Online | 1020C0058922/INVT_05 | Grid connected | 396.7 | 393 | 394.2 | 232.7 | 228.4 | 227.5 | 141.679 | 141.379 | 141.21 | 98.06 | 77 | 1 | 49.95 | 97.07 | -0.358 | 430.74 | 98.98 | 678.6 | 678.6 | 669.4 | 669.4 | 664.8 | 664.8 | 678.4 | 678.4 | 669.7 | 669.7 | 679.2 | 679.2 | 668.9 | 668.9 | 667.4 | 667.4 | 670.6 | 670.6 | 671.2 | 671.2 | 14.65 | 0 | 0 | 14.73 | 14.85 | 0 | 0 | 14.49 | 14.61 | 0 | 0 | 14.56 | 14.95 | 0 | 14.91 | 0 | 0 | 14.8 | 14.7 | 0 | 74303.43 | 2022/07/24 05:06:04 | 2022/07/23 18:15:37 | 7697.41 | 7565.19 | 7592.77 | 7536.18 | 7515.5 | 7550.24 | 7665.72 | 7631.67 | 7597.2 | 7594.95 | 14127.47 | 74299.99 | 0 | 75946.83 | 0
3878 | VNM - Đà Nẵng - Nhà Máy | /BCG Energy | 1020C0058922/EM001020C0058922 | 2022-07-24 12:05:00 | 32.9 | 50.2 | 3 | N/A | 14.819 | 959.5 | Online | 1020C0058922/INVT_05 | Grid connected | 397.7 | 394.4 | 395.3 | 232.7 | 228.4 | 228.5 | 142.448 | 142.024 | 142.032 | 98.06 | 77.2 | 1 | 49.94 | 97.795 | -0.777 | 438.97 | 99.72 | 672.2 | 672.2 | 663.1 | 663.1 | 657.9 | 657.9 | 672.1 | 672.1 | 662.2 | 662.2 | 671.6 | 671.6 | 660.7 | 660.7 | 659.1 | 659.1 | 661.6 | 661.6 | 662.3 | 662.3 | 15.15 | 0 | 0 | 15.26 | 15.38 | 0 | 0 | 15.03 | 15.12 | 0 | 0 | 15.08 | 15.48 | 0 | 15.43 | 0 | 0 | 15.35 | 15.21 | 0 | 74311.57 | 2022/07/24 05:06:04 | 2022/07/23 18:15:37 | 7698.26 | 7566.02 | 7593.61 | 7537.02 | 7516.33 | 7551.09 | 7666.56 | 7632.5 | 7598.04 | 7595.77 | 14135.7 | 74308.22 | 0 | 75955.2 | 0
3879 | VNM - Đà Nẵng - Nhà Máy | /BCG Energy | 1020C0058922/EM001020C0058922 | 2022-07-24 12:10:00 | 32.3 | 49.7 | 4 | N/A | 15.106 | 965.6 | Online | 1020C0058922/INVT_05 | Grid connected | 397.6 | 393.4 | 395.2 | 232.7 | 228.4 | 228.5 | 143.807 | 143.875 | 143.525 | 98.11 | 77.4 | 1 | 49.95 | 98.803 | -0.604 | 447.07 | 100.717 | 638 | 638 | 631.3 | 631.3 | 628.5 | 628.5 | 631.4 | 631.4 | 631.8 | 631.8 | 634.2 | 634.2 | 630.6 | 630.6 | 624.4 | 624.4 | 632.6 | 632.6 | 633.4 | 633.4 | 16.06 | 0 | 0 | 16.11 | 16.12 | 0 | 0 | 16.03 | 15.9 | 0 | 0 | 15.98 | 16.23 | 0 | 16.24 | 0 | 0 | 15.83 | 15.71 | 0 | 74319.67 | 2022/07/24 05:06:04 | 2022/07/23 18:15:37 | 7699.1 | 7566.85 | 7594.43 | 7537.84 | 7517.15 | 7551.91 | 7667.39 | 7633.33 | 7598.86 | 7596.6 | 14143.8 | 74316.32 | 0 | 75963.46 | 0
3880 | VNM - Đà Nẵng - Nhà Máy | /BCG Energy | 1020C0058922/EM001020C0058922 | 2022-07-24 12:15:00 | 32.6 | 48.7 | 3.4 | N/A | 15.396 | 967 | Online | 1020C0058922/INVT_05 | Grid connected | 396.6 | 392.3 | 394.1 | 231.7 | 227.4 | 227.5 | 145.131 | 144.884 | 144.766 | 98.09 | 77.4 | 1 | 49.91 | 99.461 | 0.642 | 455.3 | 101.408 | 671.2 | 671.2 | 664 | 664 | 659.4 | 659.4 | 672.3 | 672.3 | 664 | 664 | 671.8 | 671.8 | 663.1 | 663.1 | 661.5 | 661.5 | 664.1 | 664.1 | 665.6 | 665.6 | 15.16 | 0 | 0 | 15.26 | 15.37 | 0 | 0 | 15.02 | 15.12 | 0 | 0 | 15.09 | 15.47 | 0 | 15.41 | 0 | 0 | 15.33 | 15.2 | 0 | 74327.9 | 2022/07/24 05:06:04 | 2022/07/23 18:15:37 | 7699.95 | 7567.7 | 7595.28 | 7538.68 | 7517.98 | 7552.75 | 7668.25 | 7634.19 | 7599.71 | 7597.44 | 14151.94 | 74324.46 | 0 | 75971.93 | 0
3881 | VNM - Đà Nẵng - Nhà Máy | /BCG Energy | 1020C0058922/EM001020C0058922 | 2022-07-24 12:20:00 | 33.2 | 49.8 | 2.2 | N/A | 15.687 | 961.4 | Online | 1020C0058922/INVT_05 | Grid connected | 397.9 | 393.7 | 394.2 | 232.8 | 228.4 | 227.4 | 141.222 | 140.929 | 140.822 | 98.09 | 77.4 | 1 | 50.05 | 96.787 | -1.622 | 463.35 | 98.712 | 679.6 | 679.6 | 670.5 | 670.5 | 665.7 | 665.7 | 678.2 | 678.2 | 668.9 | 668.9 | 677.2 | 677.2 | 666.8 | 666.8 | 665 | 665 | 668.3 | 668.3 | 669.2 | 669.2 | 14.58 | 0 | 0 | 14.65 | 14.78 | 0 | 0 | 14.43 | 14.53 | 0 | 0 | 14.48 | 14.89 | 0 | 14.84 | 0 | 0 | 14.72 | 14.63 | 0 | 74336.04 | 2022/07/24 05:06:04 | 2022/07/23 18:15:37 | 7700.8 | 7568.53 | 7596.11 | 7539.52 | 7518.81 | 7553.58 | 7669.09 | 7635.02 | 7600.55 | 7598.27 | 14160.17 | 74332.69 | 0 | 75980.28 | 0
3882 | VNM - Đà Nẵng - Nhà Máy | /BCG Energy | 1020C0058922/EM001020C0058922 | 2022-07-24 12:25:00 | 33.4 | 50.9 | 4.5 | N/A | 15.974 | 953 | Online | 1020C0058922/INVT_05 | Grid connected | 396.7 | 393.1 | 394.3 | 231.8 | 227.4 | 227.4 | 141.672 | 141.352 | 141.226 | 98.09 | 77.6 | 1 | 50.02 | 97.067 | 0.641 | 471.49 | 98.987 | 672 | 672 | 662.7 | 662.7 | 657.3 | 657.3 | 671.1 | 671.1 | 662.7 | 662.7 | 672.4 | 672.4 | 662 | 662 | 660.7 | 660.7 | 664.3 | 664.3 | 665.3 | 665.3 | 14.88 | 0 | 0 | 14.98 | 15.1 | 0 | 0 | 14.75 | 14.84 | 0 | 0 | 14.81 | 15.2 | 0 | 15.14 | 0 | 0 | 15.06 | 14.94 | 0 | 74344.09 | 2022/07/24 05:06:04 | 2022/07/23 18:15:37 | 7701.64 | 7569.35 | 7596.93 | 7540.34 | 7519.62 | 7554.41 | 7669.92 | 7635.85 | 7601.37 | 7599.09 | 14168.31 | 74340.83 | 0 | 75988.52 | 0
3883 | VNM - Đà Nẵng - Nhà Máy | /BCG Energy | 1020C0058922/EM001020C0058922 | 2022-07-24 12:30:00 | 34.2 | 51.3 | 2 | N/A | 16.262 | 979.7 | Online | 1020C0058922/INVT_05 | Grid connected | 395.1 | 391.2 | 392.2 | 230.7 | 226.6 | 226.3 | 146.206 | 146.29 | 145.749 | 98.09 | 77.6 | 1 | 49.93 | 99.632 | 0.532 | 479.58 | 101.583 | 645.9 | 645.9 | 642.1 | 642.1 | 642.1 | 642.1 | 652 | 652 | 648 | 648 | 655.9 | 655.9 | 632.4 | 632.4 | 639.6 | 639.6 | 649.9 | 649.9 | 645.9 | 645.9 | 15.84 | 0 | 0 | 16.01 | 15.89 | 0 | 0 | 15.8 | 15.58 | 0 | 0 | 15.61 | 16.32 | 0 | 16.05 | 0 | 0 | 15.93 | 15.81 | 0 | 74352.18 | 2022/07/24 05:06:04 | 2022/07/23 18:15:37 | 7702.47 | 7570.18 | 7597.76 | 7541.17 | 7520.44 | 7555.24 | 7670.75 | 7636.68 | 7602.2 | 7599.92 | 14176.32 | 74348.84 | 0 | 75996.81 | 0
3884 | VNM - Đà Nẵng - Nhà Máy | /BCG Energy | 1020C0058922/EM001020C0058922 | 2022-07-24 12:35:00 | 33.6 | 50.5 | 3.2 | N/A | 16.548 | 944.1 | Online | 1020C0058922/INVT_05 | Grid connected | 394.3 | 390.4 | 391.6 | 230.8 | 226.7 | 226.3 | 139.476 | 139.045 | 139.134 | 98.09 | 77.6 | 1 | 49.97 | 95.006 | 0.738 | 487.65 | 96.836 | 678.4 | 678.4 | 668.7 | 668.7 | 663.6 | 663.6 | 676.1 | 676.1 | 667.4 | 667.4 | 676.8 | 676.8 | 666.8 | 666.8 | 665.1 | 665.1 | 668.2 | 668.2 | 669.1 | 669.1 | 14.33 | 0 | 0 | 14.39 | 14.54 | 0 | 0 | 14.17 | 14.29 | 0 | 0 | 14.22 | 14.63 | 0 | 14.58 | 0 | 0 | 14.46 | 14.38 | 0 | 74360.25 | 2022/07/24 05:06:04 | 2022/07/23 18:15:37 | 7703.32 | 7571.01 | 7598.59 | 7541.99 | 7521.26 | 7556.07 | 7671.58 | 7637.5 | 7603.02 | 7600.74 | 14184.38 | 74356.9 | 0 | 76005.08 | 0
3885 | VNM - Đà Nẵng - Nhà Máy | /BCG Energy | 1020C0058922/EM001020C0058922 | 2022-07-24 12:40:00 | 34.3 | 51.9 | 3.3 | N/A | 16.828 | 927.6 | Online | 1020C0058922/INVT_05 | Grid connected | 398.5 | 394.6 | 395.3 | 232.8 | 229.1 | 228.3 | 136.314 | 136.27 | 135.873 | 98.09 | 77.6 | 1 | 50.01 | 93.633 | 0.039 | 495.54 | 95.417 | 650.9 | 650.9 | 639.8 | 639.8 | 630.3 | 630.3 | 646.6 | 646.6 | 641.3 | 641.3 | 642.9 | 642.9 | 639.8 | 639.8 | 636.3 | 636.3 | 638.8 | 638.8 | 639.8 | 639.8 | 14.9 | 0 | 0 | 15.13 | 15.23 | 0 | 0 | 14.85 | 14.76 | 0 | 0 | 15.05 | 15.11 | 0 | 14.94 | 0 | 0 | 14.88 | 14.95 | 0 | 74368.23 | 2022/07/24 05:06:04 | 2022/07/23 18:15:37 | 7704.15 | 7571.83 | 7599.41 | 7542.8 | 7522.06 | 7556.88 | 7672.4 | 7638.32 | 7603.85 | 7601.55 | 14192.27 | 74364.79 | 0 | 76013.25 | 0
3886 | VNM - Đà Nẵng - Nhà Máy | /BCG Energy | 1020C0058922/EM001020C0058922 | 2022-07-24 12:45:00 | 34.3 | 52.1 | 1.8 | N/A | 17.11 | 950.1 | Online | 1020C0058922/INVT_05 | Grid connected | 405.2 | 401.4 | 402.4 | 236.9 | 233.1 | 232.7 | 137.761 | 137.782 | 137.356 | 98.09 | 77.4 | 1 | 50.1 | 96.522 | 0.071 | 503.46 | 98.391 | 657.9 | 657.9 | 633.8 | 633.8 | 636.2 | 636.2 | 647.7 | 647.7 | 643.7 | 643.7 | 642.2 | 642.2 | 640 | 640 | 642.1 | 642.1 | 644.6 | 644.6 | 645.9 | 645.9 | 15.33 | 0 | 0 | 15.62 | 15.51 | 0 | 0 | 15.39 | 15.37 | 0 | 0 | 15.23 | 15.43 | 0 | 15.25 | 0 | 0 | 15.35 | 15.19 | 0 | 74376.15 | 2022/07/24 05:06:04 | 2022/07/23 18:15:37 | 7704.96 | 7572.64 | 7600.21 | 7543.61 | 7522.86 | 7557.7 | 7673.22 | 7639.14 | 7604.66 | 7602.36 | 14200.28 | 74372.8 | 0 | 76021.36 | 0
3887 | VNM - Đà Nẵng - Nhà Máy | /BCG Energy | 1020C0058922/EM001020C0058922 | 2022-07-24 12:50:00 | 33.6 | 50.6 | 3.1 | N/A | 17.391 | 925.9 | Online | 1020C0058922/INVT_05 | Grid connected | 404.1 | 400.3 | 401.4 | 235.8 | 232 | 231.6 | 134.558 | 134.547 | 134.109 | 98.09 | 77.2 | 1 | 50.2 | 93.892 | 0.024 | 511.47 | 95.671 | 646.1 | 646.1 | 636.6 | 636.6 | 636.6 | 636.6 | 649.9 | 649.9 | 641.4 | 641.4 | 654.6 | 654.6 | 639.9 | 639.9 | 642.1 | 642.1 | 644.6 | 644.6 | 644.4 | 644.4 | 15.06 | 0 | 0 | 15.13 | 15.13 | 0 | 0 | 14.65 | 14.8 | 0 | 0 | 14.62 | 15.03 | 0 | 15.14 | 0 | 0 | 14.77 | 14.93 | 0 | 74384.07 | 2022/07/24 05:06:04 | 2022/07/23 18:15:37 | 7705.79 | 7573.45 | 7601.03 | 7544.43 | 7523.66 | 7558.51 | 7674.04 | 7639.95 | 7605.47 | 7603.16 | 14208.2 | 74380.72 | 0 | 76029.49 | 0
3888 | VNM - Đà Nẵng - Nhà Máy | /BCG Energy | 1020C0058922/EM001020C0058922 | 2022-07-24 12:55:00 | 34.2 | 51.3 | 2.8 | N/A | 17.666 | 915.9 | Online | 1020C0058922/INVT_05 | Grid connected | 402.8 | 399.3 | 400.3 | 235.8 | 232 | 231.6 | 134.438 | 134.271 | 134.003 | 98.09 | 76.8 | 1 | 50.11 | 93.478 | 0.644 | 519.2 | 95.24 | 654.5 | 654.5 | 645.7 | 645.7 | 642.1 | 642.1 | 653.7 | 653.7 | 641.4 | 641.4 | 654.2 | 654.2 | 646 | 646 | 636.1 | 636.1 | 644.6 | 644.6 | 645.9 | 645.9 | 14.96 | 0 | 0 | 14.66 | 14.7 | 0 | 0 | 14.63 | 14.65 | 0 | 0 | 14.8 | 15 | 0 | 14.97 | 0 | 0 | 14.81 | 14.85 | 0 | 74391.8 | 2022/07/24 05:06:04 | 2022/07/23 18:15:37 | 7706.6 | 7574.24 | 7601.82 | 7545.22 | 7524.44 | 7559.29 | 7674.83 | 7640.74 | 7606.25 | 7603.95 | 14215.93 | 74388.45 | 0 | 76037.38 | 0
3889 | VNM - Đà Nẵng - Nhà Máy | /BCG Energy | 1020C0058922/EM001020C0058922 | 2022-07-24 13:00:00 | 34.1 | 51.5 | 3.6 | N/A | 17.941 | 915.6 | Online | 1020C0058922/INVT_05 | Grid connected | 402.4 | 398.3 | 399.3 | 234.8 | 231 | 230.6 | 133.792 | 133.752 | 133.383 | 98.09 | 76.6 | 1 | 50.14 | 92.904 | -0.345 | 527.02 | 94.674 | 651.8 | 651.8 | 636.8 | 636.8 | 648.2 | 648.2 | 653.7 | 653.7 | 636.8 | 636.8 | 648.2 | 648.2 | 639.3 | 639.3 | 637.4 | 637.4 | 649.5 | 649.5 | 639.9 | 639.9 | 14.6 | 0 | 0 | 14.81 | 14.64 | 0 | 0 | 14.39 | 14.63 | 0 | 0 | 14.7 | 14.95 | 0 | 14.83 | 0 | 0 | 14.69 | 14.87 | 0 | 74399.62 | 2022/07/24 05:06:04 | 2022/07/23 18:15:37 | 7707.41 | 7575.04 | 7602.61 | 7546.02 | 7525.23 | 7560.09 | 7675.64 | 7641.54 | 7607.06 | 7604.75 | 14223.75 | 74396.27 | 0 | 76045.39 | 0
3890 | VNM - Đà Nẵng - Nhà Máy | /BCG Energy | 1020C0058922/EM001020C0058922 | 2022-07-24 13:05:00 | 34.4 | 52.2 | 4.1 | N/A | 18.215 | 900.9 | Online | 1020C0058922/INVT_05 | Grid connected | 401.4 | 398.3 | 399.3 | 234.8 | 231 | 230.6 | 131.639 | 131.567 | 131.251 | 98.09 | 76.6 | 1 | 50.02 | 91.289 | 1.147 | 534.72 | 93.019 | 653.9 | 653.9 | 651.1 | 651.1 | 640.3 | 640.3 | 647.9 | 647.9 | 641.5 | 641.5 | 658.3 | 658.3 | 640.1 | 640.1 | 642 | 642 | 644.6 | 644.6 | 651.8 | 651.8 | 14.59 | 0 | 0 | 14.54 | 14.41 | 0 | 0 | 14.43 | 14.43 | 0 | 0 | 14.17 | 14.78 | 0 | 14.59 | 0 | 0 | 14.45 | 14.44 | 0 | 74407.32 | 2022/07/24 05:06:04 | 2022/07/23 18:15:37 | 7708.21 | 7575.83 | 7603.39 | 7546.8 | 7526.01 | 7560.89 | 7676.43 | 7642.33 | 7607.85 | 7605.53 | 14231.53 | 74404.05 | 0 | 76053.27 | 0
3891 | VNM - Đà Nẵng - Nhà Máy | /BCG Energy | 1020C0058922/EM001020C0058922 | 2022-07-24 13:10:00 | 33.5 | 50.3 | 3.1 | N/A | 18.487 | 902.7 | Online | 1020C0058922/INVT_05 | Grid connected | 401.4 | 398.4 | 399.3 | 234.8 | 231 | 230.6 | 131.782 | 131.724 | 131.356 | 98.09 | 76.4 | 1 | 50.02 | 91.391 | -0.052 | 542.43 | 93.113 | 651.9 | 651.9 | 645.8 | 645.8 | 642.2 | 642.2 | 653.7 | 653.7 | 641.5 | 641.5 | 648 | 648 | 651.2 | 651.2 | 637.4 | 637.4 | 643.6 | 643.6 | 639.8 | 639.8 | 14.38 | 0 | 0 | 14.61 | 14.42 | 0 | 0 | 14.14 | 14.32 | 0 | 0 | 14.45 | 14.49 | 0 | 14.53 | 0 | 0 | 14.51 | 14.58 | 0 | 74415.03 | 2022/07/24 05:06:04 | 2022/07/23 18:15:37 | 7708.96 | 7576.56 | 7604.13 | 7547.53 | 7526.74 | 7561.62 | 7677.17 | 7643.06 | 7608.58 | 7606.27 | 14239.16 | 74411.68 | 0 | 76061.21 | 0
3892 | VNM - Đà Nẵng - Nhà Máy | /BCG Energy | 1020C0058922/EM001020C0058922 | 2022-07-24 13:15:00 | 33.7 | 51.1 | 2.3 | N/A | 18.756 | 897.5 | Online | 1020C0058922/INVT_05 | Grid connected | 403.5 | 399.6 | 400.4 | 235.8 | 232 | 231.6 | 130.643 | 130.584 | 130.146 | 98.09 | 76 | 1 | 50.04 | 90.902 | 0.144 | 549.91 | 92.625 | 649.1 | 649.1 | 645.7 | 645.7 | 645.6 | 645.6 | 659.6 | 659.6 | 641.3 | 641.3 | 657.4 | 657.4 | 651.9 | 651.9 | 642 | 642 | 644.5 | 644.5 | 647.5 | 647.5 | 14.35 | 0 | 0 | 14.31 | 14.37 | 0 | 0 | 14.11 | 14.34 | 0 | 0 | 14.14 | 14.5 | 0 | 14.44 | 0 | 0 | 14.34 | 14.53 | 0 | 74422.6 | 2022/07/24 05:06:04 | 2022/07/23 18:15:37 | 7709.8 | 7577.39 | 7604.96 | 7548.37 | 7527.56 | 7562.46 | 7678.01 | 7643.89 | 7609.41 | 7607.1 | 14246.72 | 74419.24 | 0 | 76068.95 | 0
3893 | VNM - Đà Nẵng - Nhà Máy | /BCG Energy | 1020C0058922/EM001020C0058922 | 2022-07-24 13:20:00 | 33 | 50 | 3 | N/A | 19.022 | 877.4 | Online | 1020C0058922/INVT_05 | Grid connected | 402.5 | 399.9 | 400.5 | 235.7 | 232 | 230.6 | 128.228 | 128.079 | 127.749 | 98.09 | 75.8 | 1 | 49.96 | 89.247 | -0.341 | 557.46 | 90.911 | 657.9 | 657.9 | 648.7 | 648.7 | 654.2 | 654.2 | 653.7 | 653.7 | 647.5 | 647.5 | 648.2 | 648.2 | 645.5 | 645.5 | 643.2 | 643.2 | 651.5 | 651.5 | 645.9 | 645.9 | 14.16 | 0 | 0 | 14.28 | 13.92 | 0 | 0 | 14.05 | 13.84 | 0 | 0 | 14.09 | 14.39 | 0 | 14.22 | 0 | 0 | 13.95 | 14.25 | 0 | 74430.06 | 2022/07/24 05:06:04 | 2022/07/23 18:15:37 | 7710.58 | 7578.16 | 7605.72 | 7549.13 | 7528.31 | 7563.22 | 7678.78 | 7644.67 | 7610.17 | 7607.86 | 14254.19 | 74426.71 | 0 | 76076.6 | 0
3894 | VNM - Đà Nẵng - Nhà Máy | /BCG Energy | 1020C0058922/EM001020C0058922 | 2022-07-24 13:25:00 | 33.3 | 50.1 | 2.5 | N/A | 19.284 | 875.8 | Online | 1020C0058922/INVT_05 | Grid connected | 403.5 | 399.6 | 400.5 | 235.7 | 232 | 231.6 | 127.207 | 127.088 | 126.731 | 98.09 | 75.2 | 1 | 49.99 | 88.686 | 0.164 | 564.83 | 90.34 | 657.9 | 657.9 | 645.7 | 645.7 | 642.1 | 642.1 | 653.7 | 653.7 | 646 | 646 | 660.1 | 660.1 | 648.2 | 648.2 | 652.6 | 652.6 | 648.8 | 648.8 | 633.9 | 633.9 | 13.89 | 0 | 0 | 14.05 | 14.09 | 0 | 0 | 13.83 | 13.78 | 0 | 0 | 13.95 | 14.24 | 0 | 14.09 | 0 | 0 | 13.99 | 14.26 | 0 | 74437.43 | 2022/07/24 05:06:04 | 2022/07/23 18:15:37 | 7711.35 | 7578.92 | 7606.47 | 7549.88 | 7529.05 | 7563.97 | 7679.54 | 7645.42 | 7610.93 | 7608.61 | 14261.56 | 74434.08 | 0 | 76084.14 | 0
3895 | VNM - Đà Nẵng - Nhà Máy | /BCG Energy | 1020C0058922/EM001020C0058922 | 2022-07-24 13:30:00 | 33.8 | 49.8 | 3.9 | N/A | 19.546 | 864.6 | Online | 1020C0058922/INVT_05 | Grid connected | 402.4 | 398.5 | 399.5 | 235.7 | 232 | 230.6 | 125.67 | 125.664 | 125.295 | 98.09 | 74.8 | 1 | 50.1 | 87.406 | -0.63 | 572.25 | 89.035 | 650.9 | 650.9 | 639.7 | 639.7 | 653 | 653 | 650.8 | 650.8 | 647.4 | 647.4 | 654.2 | 654.2 | 646 | 646 | 648.1 | 648.1 | 656.6 | 656.6 | 648.1 | 648.1 | 13.87 | 0 | 0 | 13.91 | 13.87 | 0 | 0 | 13.63 | 13.66 | 0 | 0 | 13.7 | 14.01 | 0 | 13.81 | 0 | 0 | 13.69 | 13.93 | 0 | 74444.85 | 2022/07/24 05:06:04 | 2022/07/23 18:15:37 | 7712.11 | 7579.68 | 7607.23 | 7550.64 | 7529.8 | 7564.73 | 7680.31 | 7646.18 | 7611.69 | 7609.37 | 14268.97 | 74441.49 | 0 | 76091.74 | 0
3896 | VNM - Đà Nẵng - Nhà Máy | /BCG Energy | 1020C0058922/EM001020C0058922 | 2022-07-24 13:35:00 | 33.9 | 50 | 2.9 | N/A | 19.804 | 860.5 | Online | 1020C0058922/INVT_05 | Grid connected | 402.1 | 398.5 | 399.6 | 234.7 | 231 | 230.6 | 124.724 | 124.621 | 124.34 | 98.09 | 74.6 | 1 | 49.9 | 86.539 | -0.727 | 579.47 | 88.143 | 653.9 | 653.9 | 640.4 | 640.4 | 652.5 | 652.5 | 653.7 | 653.7 | 647.5 | 647.5 | 655.8 | 655.8 | 645.9 | 645.9 | 648.1 | 648.1 | 650.6 | 650.6 | 651.1 | 651.1 | 13.73 | 0 | 0 | 13.76 | 13.56 | 0 | 0 | 13.37 | 13.68 | 0 | 0 | 13.63 | 13.83 | 0 | 13.78 | 0 | 0 | 13.73 | 13.57 | 0 | 74452.07 | 2022/07/24 05:06:04 | 2022/07/23 18:15:37 | 7712.86 | 7580.41 | 7607.98 | 7551.37 | 7530.53 | 7565.47 | 7681.06 | 7646.92 | 7612.42 | 7610.1 | 14276.19 | 74448.71 | 0 | 76099.12 | 0
3897 | VNM - Đà Nẵng - Nhà Máy | /BCG Energy | 1020C0058922/EM001020C0058922 | 2022-07-24 13:40:00 | 34.3 | 50.6 | 1.7 | N/A | 20.058 | 840.4 | Online | 1020C0058922/INVT_05 | Grid connected | 401.2 | 397.4 | 398.4 | 235 | 231.4 | 230.7 | 122.175 | 122.132 | 121.889 | 98.22 | 74.2 | 1 | 49.94 | 84.677 | -0.429 | 586.12 | 86.217 | 657.8 | 657.8 | 643 | 643 | 648.1 | 648.1 | 656.9 | 656.9 | 641.3 | 641.3 | 654.2 | 654.2 | 646.9 | 646.9 | 648 | 648 | 649.4 | 649.4 | 645.8 | 645.8 | 13.4 | 0 | 0 | 13.31 | 13.4 | 0 | 0 | 13.16 | 13.35 | 0 | 0 | 13.26 | 13.59 | 0 | 13.47 | 0 | 0 | 13.31 | 13.44 | 0 | 74458.72 | 2022/07/24 05:06:04 | 2022/07/23 18:15:37 | 7713.55 | 7581.09 | 7608.66 | 7552.06 | 7531.21 | 7566.15 | 7681.74 | 7647.6 | 7613.1 | 7610.78 | 14282.84 | 74455.36 | 0 | 76105.94 | 0
3898 | VNM - Đà Nẵng - Nhà Máy | /BCG Energy | 1020C0058922/EM001020C0058922 | 2022-07-24 13:45:00 | 34.2 | 49.6 | 2.1 | N/A | 20.31 | 833.3 | Online | 1020C0058922/INVT_05 | Grid connected | 401.2 | 398.3 | 399.1 | 234.5 | 231.3 | 230.1 | 121.405 | 121.297 | 121.032 | 98.22 | 73.8 | 1 | 49.94 | 84.18 | 0.111 | 593.16 | 85.697 | 657.8 | 657.8 | 651.6 | 651.6 | 648.2 | 648.2 | 659.7 | 659.7 | 647.3 | 647.3 | 660.2 | 660.2 | 654.3 | 654.3 | 648 | 648 | 652.6 | 652.6 | 651.9 | 651.9 | 13.34 | 0 | 0 | 13.33 | 13.38 | 0 | 0 | 12.91 | 13.13 | 0 | 0 | 13.15 | 13.35 | 0 | 13.19 | 0 | 0 | 13.21 | 13.15 | 0 | 74465.76 | 2022/07/24 05:06:04 | 2022/07/23 18:15:37 | 7714.28 | 7581.81 | 7609.37 | 7552.77 | 7531.92 | 7566.87 | 7682.47 | 7648.32 | 7613.83 | 7611.5 | 14289.88 | 74462.4 | 0 | 76113.14 | 0
3899 | VNM - Đà Nẵng - Nhà Máy | /BCG Energy | 1020C0058922/EM001020C0058922 | 2022-07-24 13:50:00 | 34.6 | 50.3 | 3.3 | N/A | 20.558 | 823.1 | Online | 1020C0058922/INVT_05 | Grid connected | 403.4 | 399.8 | 399.9 | 235.5 | 232.3 | 231.1 | 119.131 | 119.137 | 118.796 | 98.22 | 73.4 | 1 | 50.01 | 83.038 | -0.41 | 600.09 | 84.534 | 651.8 | 651.8 | 651.6 | 651.6 | 642.3 | 642.3 | 659.7 | 659.7 | 648 | 648 | 666 | 666 | 651.9 | 651.9 | 648.8 | 648.8 | 656.6 | 656.6 | 646.8 | 646.8 | 12.99 | 0 | 0 | 13 | 13.18 | 0 | 0 | 12.8 | 12.87 | 0 | 0 | 12.73 | 13.28 | 0 | 13.17 | 0 | 0 | 13.05 | 13.11 | 0 | 74472.69 | 2022/07/24 05:06:04 | 2022/07/23 18:15:37 | 7715.01 | 7582.53 | 7610.08 | 7553.48 | 7532.61 | 7567.58 | 7683.19 | 7649.03 | 7614.54 | 7612.2 | 14296.89 | 74469.41 | 0 | 76120.25 | 0
3900 | VNM - Đà Nẵng - Nhà Máy | /BCG Energy | 1020C0058922/EM001020C0058922 | 2022-07-24 13:55:00 | 34.5 | 49.5 | 2.2 | N/A | 20.804 | 809.2 | Online | 1020C0058922/INVT_05 | Grid connected | 402.5 | 399.9 | 400.7 | 235.5 | 232.2 | 231.1 | 117.11 | 116.928 | 116.738 | 98.22 | 73 | 1 | 49.98 | 81.557 | -0.448 | 607 | 83.027 | 651.9 | 651.9 | 646.4 | 646.4 | 642.2 | 642.2 | 659.7 | 659.7 | 647.3 | 647.3 | 660.1 | 660.1 | 648.7 | 648.7 | 648 | 648 | 656.5 | 656.5 | 645.8 | 645.8 | 12.79 | 0 | 0 | 12.82 | 12.86 | 0 | 0 | 12.59 | 12.65 | 0 | 0 | 12.59 | 13 | 0 | 12.86 | 0 | 0 | 12.57 | 12.8 | 0 | 74479.6 | 2022/07/24 05:06:04 | 2022/07/23 18:15:37 | 7715.72 | 7583.23 | 7610.78 | 7554.18 | 7533.31 | 7568.28 | 7683.9 | 7649.75 | 7615.24 | 7612.91 | 14303.72 | 74476.24 | 0 | 76127.3 | 0
3901 | VNM - Đà Nẵng - Nhà Máy | /BCG Energy | 1020C0058922/EM001020C0058922 | 2022-07-24 14:00:00 | 34.6 | 49.3 | 3.3 | N/A | 21.045 | 799.2 | Online | 1020C0058922/INVT_05 | Grid connected | 403.7 | 400.9 | 400.8 | 235.5 | 232.2 | 232.1 | 115.552 | 115.581 | 115.198 | 98.22 | 72.6 | 1 | 49.98 | 80.649 | -0.177 | 613.73 | 82.102 | 657.8 | 657.8 | 645.6 | 645.6 | 660.2 | 660.2 | 659.7 | 659.7 | 647.4 | 647.4 | 660.1 | 660.1 | 646.7 | 646.7 | 653.9 | 653.9 | 656.5 | 656.5 | 646 | 646 | 12.59 | 0 | 0 | 12.75 | 12.65 | 0 | 0 | 12.39 | 12.59 | 0 | 0 | 12.42 | 12.88 | 0 | 12.67 | 0 | 0 | 12.57 | 12.51 | 0 | 74486.33 | 2022/07/24 05:06:04 | 2022/07/23 18:15:37 | 7716.42 | 7583.92 | 7611.48 | 7554.87 | 7533.99 | 7568.97 | 7684.59 | 7650.44 | 7615.93 | 7613.59 | 14310.44 | 74482.96 | 0 | 76134.2 | 0
3902 | VNM - Đà Nẵng - Nhà Máy | /BCG Energy | 1020C0058922/EM001020C0058922 | 2022-07-24 14:05:00 | 34.8 | 49.8 | 3.2 | N/A | 21.281 | 782.6 | Online | 1020C0058922/INVT_05 | Grid connected | 399.7 | 395.9 | 396.8 | 233.4 | 230.6 | 230.1 | 114.162 | 114.253 | 113.889 | 98.22 | 72.2 | 1 | 49.91 | 78.917 | -0.412 | 620.35 | 80.323 | 663.8 | 663.8 | 651.6 | 651.6 | 654.2 | 654.2 | 659.7 | 659.7 | 650.6 | 650.6 | 660.2 | 660.2 | 652 | 652 | 654 | 654 | 656.5 | 656.5 | 655.4 | 655.4 | 12.26 | 0 | 0 | 12.47 | 12.33 | 0 | 0 | 12.17 | 12.09 | 0 | 0 | 12.23 | 12.55 | 0 | 12.44 | 0 | 0 | 12.37 | 12.29 | 0 | 74493.02 | 2022/07/24 05:06:04 | 2022/07/23 18:15:37 | 7717.12 | 7584.6 | 7612.16 | 7555.56 | 7534.67 | 7569.66 | 7685.29 | 7651.12 | 7616.62 | 7614.28 | 14317.14 | 74489.66 | 0 | 76141.08 | 0
3903 | VNM - Đà Nẵng - Nhà Máy | /BCG Energy | 1020C0058922/EM001020C0058922 | 2022-07-24 14:10:00 | 34.9 | 49.4 | 1.6 | N/A | 21.514 | 768.1 | Online | 1020C0058922/INVT_05 | Grid connected | 402.7 | 399.1 | 399.3 | 234.4 | 231.6 | 231.1 | 111.453 | 111.406 | 111.204 | 98.22 | 71.8 | 1 | 49.9 | 77.513 | 0.176 | 626.92 | 78.894 | 663.8 | 663.8 | 654.2 | 654.2 | 654.2 | 654.2 | 663.7 | 663.7 | 653.3 | 653.3 | 666.1 | 666.1 | 657.9 | 657.9 | 654 | 654 | 657 | 657 | 657.9 | 657.9 | 12.06 | 0 | 0 | 12.05 | 12.12 | 0 | 0 | 11.77 | 11.89 | 0 | 0 | 11.74 | 12.28 | 0 | 12.03 | 0 | 0 | 12.08 | 12.12 | 0 | 74499.52 | 2022/07/24 05:06:04 | 2022/07/23 18:15:37 | 7717.79 | 7585.26 | 7612.82 | 7556.22 | 7535.34 | 7570.32 | 7685.95 | 7651.79 | 7617.28 | 7614.94 | 14323.63 | 74496.15 | 0 | 76147.71 | 0
3904 | VNM - Đà Nẵng - Nhà Máy | /BCG Energy | 1020C0058922/EM001020C0058922 | 2022-07-24 14:15:00 | 34.3 | 48.7 | 2.1 | N/A | 21.743 | 759 | Online | 1020C0058922/INVT_05 | Grid connected | 403.7 | 400.1 | 401.3 | 235.4 | 231.6 | 232.1 | 109.781 | 109.653 | 109.26 | 98.22 | 71.4 | 1 | 50.05 | 76.559 | 0.089 | 633.33 | 77.93 | 663.9 | 663.9 | 657.6 | 657.6 | 654.3 | 654.3 | 667.1 | 667.1 | 659.3 | 659.3 | 666.4 | 666.4 | 654.8 | 654.8 | 660.1 | 660.1 | 656.6 | 656.6 | 657.8 | 657.8 | 11.88 | 0 | 0 | 11.8 | 11.9 | 0 | 0 | 11.79 | 11.77 | 0 | 0 | 11.72 | 12.13 | 0 | 11.98 | 0 | 0 | 11.85 | 11.94 | 0 | 74505.93 | 2022/07/24 05:06:04 | 2022/07/23 18:15:37 | 7718.46 | 7585.93 | 7613.48 | 7556.87 | 7535.98 | 7570.97 | 7686.61 | 7652.44 | 7617.93 | 7615.59 | 14330.04 | 74502.56 | 0 | 76154.26 | 0
3905 | VNM - Đà Nẵng - Nhà Máy | /BCG Energy | 1020C0058922/EM001020C0058922 | 2022-07-24 14:20:00 | 34.6 | 48.6 | 2.4 | N/A | 21.968 | 746.6 | Online | 1020C0058922/INVT_05 | Grid connected | 403.7 | 400.2 | 400.1 | 235.4 | 232.6 | 232.1 | 108.03 | 108.021 | 107.65 | 98.22 | 71 | 1 | 50.07 | 75.32 | -0.199 | 639.62 | 76.661 | 658.6 | 658.6 | 657.5 | 657.5 | 660.1 | 660.1 | 665.7 | 665.7 | 659.3 | 659.3 | 666.1 | 666.1 | 651.9 | 651.9 | 660 | 660 | 662.5 | 662.5 | 651.9 | 651.9 | 11.67 | 0 | 0 | 11.79 | 11.53 | 0 | 0 | 11.47 | 11.56 | 0 | 0 | 11.53 | 11.88 | 0 | 11.59 | 0 | 0 | 11.63 | 11.7 | 0 | 74512.22 | 2022/07/24 05:06:04 | 2022/07/23 18:15:37 | 7719.1 | 7586.57 | 7614.13 | 7557.5 | 7536.62 | 7571.61 | 7687.26 | 7653.08 | 7618.57 | 7616.23 | 14336.33 | 74508.85 | 0 | 76160.67 | 0
3906 | VNM - Đà Nẵng - Nhà Máy | /BCG Energy | 1020C0058922/EM001020C0058922 | 2022-07-24 14:25:00 | 34.9 | 48.5 | 1.2 | N/A | 22.19 | 727.7 | Online | 1020C0058922/INVT_05 | Grid connected | 403.9 | 400.2 | 401.2 | 235.4 | 232.6 | 232.1 | 105.167 | 104.99 | 104.827 | 98.22 | 70.6 | 1 | 49.98 | 73.365 | 0.629 | 645.8 | 74.652 | 663.8 | 663.8 | 657.5 | 657.5 | 654.1 | 654.1 | 665.7 | 665.7 | 659.3 | 659.3 | 666.1 | 666.1 | 657.9 | 657.9 | 660 | 660 | 666.4 | 666.4 | 657.9 | 657.9 | 11.26 | 0 | 0 | 11.36 | 11.39 | 0 | 0 | 11.26 | 11.31 | 0 | 0 | 11.28 | 11.45 | 0 | 11.33 | 0 | 0 | 11.21 | 11.28 | 0 | 74518.4 | 2022/07/24 05:06:04 | 2022/07/23 18:15:37 | 7719.75 | 7587.2 | 7614.76 | 7558.13 | 7537.24 | 7572.24 | 7687.9 | 7653.73 | 7619.21 | 7616.86 | 14342.58 | 74515.1 | 0 | 76167.02 | 0
3907 | VNM - Đà Nẵng - Nhà Máy | /BCG Energy | 1020C0058922/EM001020C0058922 | 2022-07-24 14:30:00 | 35.2 | 49.2 | 2.3 | N/A | 22.407 | 718.2 | Online | 1020C0058922/INVT_05 | Grid connected | 404.9 | 401.5 | 402.4 | 236.4 | 232.6 | 232.1 | 103.54 | 103.463 | 103.176 | 98.22 | 70.2 | 1 | 49.96 | 72.33 | -0.012 | 651.92 | 73.611 | 669.8 | 669.8 | 669.6 | 669.6 | 660.1 | 660.1 | 665.7 | 665.7 | 659.3 | 659.3 | 666.2 | 666.2 | 668.9 | 668.9 | 660.1 | 660.1 | 662.5 | 662.5 | 664 | 664 | 11.17 | 0 | 0 | 11.16 | 11.17 | 0 | 0 | 11.03 | 11.11 | 0 | 0 | 11.04 | 11.16 | 0 | 11.13 | 0 | 0 | 11.2 | 11.04 | 0 | 74524.52 | 2022/07/24 05:06:04 | 2022/07/23 18:15:37 | 7720.39 | 7587.82 | 7615.38 | 7558.76 | 7537.86 | 7572.88 | 7688.53 | 7654.36 | 7619.84 | 7617.49 | 14348.62 | 74521.14 | 0 | 76173.31 | 0
3908 | VNM - Đà Nẵng - Nhà Máy | /BCG Energy | 1020C0058922/EM001020C0058922 | 2022-07-24 14:35:00 | 34.3 | 47.8 | 3.6 | N/A | 22.619 | 698.6 | Online | 1020C0058922/INVT_05 | Grid connected | 405.9 | 403.8 | 403.6 | 237.4 | 233.7 | 234.1 | 100.472 | 100.219 | 100.127 | 98.22 | 69.8 | 1 | 49.97 | 70.496 | -0.118 | 657.85 | 71.737 | 669.8 | 669.8 | 663.6 | 663.6 | 660.2 | 660.2 | 665.7 | 665.7 | 662.2 | 662.2 | 664 | 664 | 664 | 664 | 662.8 | 662.8 | 662.6 | 662.6 | 663.8 | 663.8 | 10.71 | 0 | 0 | 10.92 | 10.96 | 0 | 0 | 10.79 | 10.61 | 0 | 0 | 10.84 | 10.91 | 0 | 10.92 | 0 | 0 | 10.76 | 10.83 | 0 | 74530.45 | 2022/07/24 05:06:04 | 2022/07/23 18:15:37 | 7721 | 7588.44 | 7615.99 | 7559.36 | 7538.46 | 7573.48 | 7689.15 | 7654.96 | 7620.44 | 7618.09 | 14354.56 | 74527.08 | 0 | 76179.37 | 0
3909 | VNM - Đà Nẵng - Nhà Máy | /BCG Energy | 1020C0058922/EM001020C0058922 | 2022-07-24 14:40:00 | 35 | 48.5 | 1.4 | N/A | 22.827 | 688.2 | Online | 1020C0058922/INVT_05 | Grid connected | 398 | 395 | 395.7 | 232 | 228.6 | 228.4 | 100.622 | 100.643 | 100.256 | 98.22 | 69.4 | 1 | 49.96 | 69.268 | 0.079 | 663.67 | 70.473 | 669.8 | 669.8 | 667.5 | 667.5 | 666.2 | 666.2 | 661.1 | 661.1 | 659.4 | 659.4 | 671.8 | 671.8 | 664 | 664 | 660 | 660 | 662.6 | 662.6 | 663.9 | 663.9 | 10.71 | 0 | 0 | 10.72 | 10.53 | 0 | 0 | 10.61 | 10.61 | 0 | 0 | 10.35 | 10.7 | 0 | 10.74 | 0 | 0 | 10.59 | 10.63 | 0 | 74536.34 | 2022/07/24 05:06:04 | 2022/07/23 18:15:37 | 7721.61 | 7589.03 | 7616.6 | 7559.95 | 7539.05 | 7574.07 | 7689.75 | 7655.56 | 7621.04 | 7618.69 | 14360.44 | 74532.96 | 0 | 76185.35 | 0
3910 | VNM - Đà Nẵng - Nhà Máy | /BCG Energy | 1020C0058922/EM001020C0058922 | 2022-07-24 14:45:00 | 33.8 | 46.3 | 2.4 | N/A | 23.031 | 671 | Online | 1020C0058922/INVT_05 | Grid connected | 398.3 | 396.3 | 396.6 | 232.4 | 229.7 | 229.4 | 97.952 | 97.926 | 97.626 | 98.29 | 68.6 | 1 | 49.92 | 67.527 | -0.257 | 669.07 | 68.701 | 672.8 | 672.8 | 663.6 | 663.6 | 668.9 | 668.9 | 665.7 | 665.7 | 659.3 | 659.3 | 669.4 | 669.4 | 664 | 664 | 668.1 | 668.1 | 662.6 | 662.6 | 659.7 | 659.7 | 10.34 | 0 | 0 | 10.4 | 10.31 | 0 | 0 | 10.11 | 10.25 | 0 | 0 | 10.28 | 10.58 | 0 | 10.35 | 0 | 0 | 10.18 | 10.31 | 0 | 74541.67 | 2022/07/24 05:06:04 | 2022/07/23 18:15:37 | 7722.16 | 7589.58 | 7617.14 | 7560.49 | 7539.59 | 7574.62 | 7690.3 | 7656.12 | 7621.59 | 7619.24 | 14365.77 | 74538.29 | 0 | 76190.83 | 0
3911 | VNM - Đà Nẵng - Nhà Máy | /BCG Energy | 1020C0058922/EM001020C0058922 | 2022-07-24 14:50:00 | 34.2 | 45.9 | 3.4 | N/A | 23.23 | 654.2 | Online | 1020C0058922/INVT_05 | Grid connected | 398.6 | 395.8 | 396.6 | 232.4 | 229.6 | 229.3 | 95.543 | 95.351 | 95.167 | 98.29 | 68.2 | 1 | 49.89 | 65.801 | -0.442 | 674.6 | 66.946 | 670.2 | 670.2 | 669.6 | 669.6 | 666.8 | 666.8 | 665.7 | 665.7 | 671.4 | 671.4 | 671.5 | 671.5 | 670 | 670 | 670.9 | 670.9 | 662.5 | 662.5 | 674.5 | 674.5 | 10.05 | 0 | 0 | 9.93 | 10.1 | 0 | 0 | 9.91 | 10.05 | 0 | 0 | 9.87 | 10.18 | 0 | 10.14 | 0 | 0 | 9.98 | 10.11 | 0 | 74547.2 | 2022/07/24 05:06:04 | 2022/07/23 18:15:37 | 7722.73 | 7590.14 | 7617.7 | 7561.06 | 7540.14 | 7575.18 | 7690.88 | 7656.69 | 7622.15 | 7619.8 | 14371.3 | 74543.82 | 0 | 76196.47 | 0
3912 | VNM - Đà Nẵng - Nhà Máy | /BCG Energy | 1020C0058922/EM001020C0058922 | 2022-07-24 14:55:00 | 34 | 45.5 | 3 | N/A | 23.424 | 639.6 | Online | 1020C0058922/INVT_05 | Grid connected | 398.9 | 397 | 397 | 233.5 | 230.6 | 230.4 | 93.204 | 93.062 | 93.006 | 98.29 | 67.8 | 1 | 49.94 | 64.377 | 0 | 680.02 | 65.467 | 675.8 | 675.8 | 670.3 | 670.3 | 667.9 | 667.9 | 665.9 | 665.9 | 671.4 | 671.4 | 667.9 | 667.9 | 670 | 670 | 667.2 | 667.2 | 674.6 | 674.6 | 669.8 | 669.8 | 9.85 | 0 | 0 | 9.73 | 9.88 | 0 | 0 | 9.68 | 9.77 | 0 | 0 | 9.65 | 9.96 | 0 | 9.96 | 0 | 0 | 9.77 | 9.9 | 0 | 74552.62 | 2022/07/24 05:06:04 | 2022/07/23 18:15:37 | 7723.29 | 7590.7 | 7618.26 | 7561.61 | 7540.7 | 7575.73 | 7691.44 | 7657.24 | 7622.7 | 7620.35 | 14376.72 | 74549.24 | 0 | 76202.02 | 0
3913 | VNM - Đà Nẵng - Nhà Máy | /BCG Energy | 1020C0058922/EM001020C0058922 | 2022-07-24 15:00:00 | 33.7 | 45 | 2.6 | N/A | 23.613 | 621.6 | Online | 1020C0058922/INVT_05 | Grid connected | 399.9 | 397.9 | 398 | 233.5 | 230.5 | 230.3 | 90.408 | 90.136 | 89.887 | 98.29 | 67.4 | 1 | 50.09 | 62.445 | 0.066 | 685.29 | 63.493 | 680.1 | 680.1 | 669.6 | 669.6 | 674.2 | 674.2 | 683.7 | 683.7 | 671.4 | 671.4 | 678.2 | 678.2 | 670 | 670 | 672 | 672 | 668.6 | 668.6 | 672.9 | 672.9 | 9.42 | 0 | 0 | 9.52 | 9.51 | 0 | 0 | 9.24 | 9.35 | 0 | 0 | 9.33 | 9.56 | 0 | 9.47 | 0 | 0 | 9.36 | 9.5 | 0 | 74557.89 | 2022/07/24 05:06:04 | 2022/07/23 18:15:37 | 7723.84 | 7591.24 | 7618.79 | 7562.14 | 7541.23 | 7576.27 | 7691.98 | 7657.78 | 7623.24 | 7620.89 | 14381.98 | 74554.5 | 0 | 76207.4 | 0
3914 | VNM - Đà Nẵng - Nhà Máy | /BCG Energy | 1020C0058922/EM001020C0058922 | 2022-07-24 15:05:00 | 33.7 | 44.9 | 3.5 | N/A | 23.797 | 607.7 | Online | 1020C0058922/INVT_05 | Grid connected | 398.8 | 395.7 | 396.9 | 232.5 | 229.5 | 230.3 | 88.597 | 88.541 | 88.232 | 98.29 | 66.8 | 1 | 49.88 | 61.02 | 0.343 | 690.47 | 62.044 | 675.8 | 675.8 | 675.6 | 675.6 | 678 | 678 | 677.7 | 677.7 | 666 | 666 | 672.3 | 672.3 | 675.8 | 675.8 | 671.3 | 671.3 | 674.1 | 674.1 | 664.9 | 664.9 | 9.22 | 0 | 0 | 9.31 | 9.31 | 0 | 0 | 9.03 | 9.14 | 0 | 0 | 9.13 | 9.34 | 0 | 9.27 | 0 | 0 | 9.16 | 9.3 | 0 | 74563.07 | 2022/07/24 05:06:04 | 2022/07/23 18:15:37 | 7724.37 | 7591.77 | 7619.33 | 7562.67 | 7541.76 | 7576.79 | 7692.52 | 7658.32 | 7623.77 | 7621.42 | 14387.17 | 74559.69 | 0 | 76212.72 | 0
3915 | VNM - Đà Nẵng - Nhà Máy | /BCG Energy | 1020C0058922/EM001020C0058922 | 2022-07-24 15:10:00 | 33.3 | 44.2 | 2.6 | N/A | 23.978 | 590.2 | Online | 1020C0058922/INVT_05 | Grid connected | 398.8 | 396.7 | 396.8 | 232.5 | 229.5 | 230.3 | 85.867 | 85.68 | 85.365 | 98.29 | 66.4 | 1 | 50.03 | 59.179 | 0.274 | 695.46 | 60.166 | 684.5 | 684.5 | 675.7 | 675.7 | 672.2 | 672.2 | 677.7 | 677.7 | 683.4 | 683.4 | 675.6 | 675.6 | 676 | 676 | 667.8 | 667.8 | 674.5 | 674.5 | 675.8 | 675.8 | 8.95 | 0 | 0 | 8.85 | 9.1 | 0 | 0 | 8.83 | 8.73 | 0 | 0 | 8.9 | 9.07 | 0 | 9.06 | 0 | 0 | 8.96 | 8.88 | 0 | 74568.06 | 2022/07/24 05:06:04 | 2022/07/23 18:15:37 | 7724.89 | 7592.28 | 7619.84 | 7563.18 | 7542.26 | 7577.3 | 7693.03 | 7658.83 | 7624.28 | 7621.93 | 14392.21 | 74564.73 | 0 | 76217.82 | 0
3916 | VNM - Đà Nẵng - Nhà Máy | /BCG Energy | 1020C0058922/EM001020C0058922 | 2022-07-24 15:15:00 | 33.3 | 43.5 | 4.6 | N/A | 24.152 | 572.9 | Online | 1020C0058922/INVT_05 | Grid connected | 394.4 | 394.8 | 393.6 | 232.5 | 229.5 | 229.3 | 83.253 | 83.077 | 82.783 | 98.29 | 65.8 | 1 | 50.04 | 57.345 | -0.286 | 700.29 | 58.301 | 682.3 | 682.3 | 675.6 | 675.6 | 671.5 | 671.5 | 677.6 | 677.6 | 677.4 | 677.4 | 689.3 | 689.3 | 681.9 | 681.9 | 682.6 | 682.6 | 680.5 | 680.5 | 680.3 | 680.3 | 8.73 | 0 | 0 | 8.63 | 8.66 | 0 | 0 | 8.41 | 8.52 | 0 | 0 | 8.41 | 8.67 | 0 | 8.62 | 0 | 0 | 8.53 | 8.68 | 0 | 74572.89 | 2022/07/24 05:06:04 | 2022/07/23 18:15:37 | 7725.39 | 7592.77 | 7620.33 | 7563.67 | 7542.75 | 7577.8 | 7693.53 | 7659.32 | 7624.77 | 7622.42 | 14396.98 | 74569.5 | 0 | 76222.75 | 0
3917 | VNM - Đà Nẵng - Nhà Máy | /BCG Energy | 1020C0058922/EM001020C0058922 | 2022-07-24 15:20:00 | 33.5 | 43.6 | 3.6 | N/A | 24.321 | 556.5 | Online | 1020C0058922/INVT_05 | Grid connected | 398.3 | 396.3 | 396.6 | 232.4 | 229.7 | 229.6 | 80.571 | 80.472 | 80.229 | 98.37 | 65.2 | 1 | 50.03 | 55.519 | -1.032 | 704.23 | 56.439 | 684.5 | 684.5 | 675.4 | 675.4 | 672.3 | 672.3 | 678.4 | 678.4 | 679.2 | 679.2 | 678.3 | 678.3 | 675.9 | 675.9 | 678.1 | 678.1 | 681.5 | 681.5 | 675.9 | 675.9 | 8.39 | 0 | 0 | 8.43 | 8.27 | 0 | 0 | 8.15 | 8.39 | 0 | 0 | 8.17 | 8.51 | 0 | 8.4 | 0 | 0 | 8.17 | 8.44 | 0 | 74576.88 | 2022/07/24 05:06:04 | 2022/07/23 18:15:37 | 7725.81 | 7593.18 | 7620.74 | 7564.07 | 7543.15 | 7578.2 | 7693.94 | 7659.73 | 7625.17 | 7622.83 | 14400.97 | 74573.49 | 0 | 76226.82 | 0
3918 | VNM - Đà Nẵng - Nhà Máy | /BCG Energy | 1020C0058922/EM001020C0058922 | 2022-07-24 15:25:00 | 33.2 | 43 | 3.8 | N/A | 24.486 | 537.8 | Online | 1020C0058922/INVT_05 | Grid connected | 398.3 | 396.3 | 396.6 | 232.4 | 229.7 | 229.6 | 77.778 | 77.663 | 77.595 | 98.37 | 64.6 | 1 | 50.01 | 53.58 | -0.373 | 708.81 | 54.451 | 686.8 | 686.8 | 681.6 | 681.6 | 678.1 | 678.1 | 680.8 | 680.8 | 677.3 | 677.3 | 688.7 | 688.7 | 681.9 | 681.9 | 684 | 684 | 687.4 | 687.4 | 681.9 | 681.9 | 8.19 | 0 | 0 | 8.03 | 8.07 | 0 | 0 | 7.94 | 7.96 | 0 | 0 | 7.97 | 8.09 | 0 | 8 | 0 | 0 | 7.97 | 8.01 | 0 | 74581.41 | 2022/07/24 05:06:04 | 2022/07/23 18:15:37 | 7726.27 | 7593.65 | 7621.2 | 7564.52 | 7543.61 | 7578.66 | 7694.41 | 7660.2 | 7625.64 | 7623.29 | 14405.5 | 74578.02 | 0 | 76231.45 | 0
3919 | VNM - Đà Nẵng - Nhà Máy | /BCG Energy | 1020C0058922/EM001020C0058922 | 2022-07-24 15:30:00 | 33.4 | 42.5 | 3.3 | N/A | 24.645 | 522.2 | Online | 1020C0058922/INVT_05 | Grid connected | 399.4 | 397.4 | 397.7 | 233.4 | 230.7 | 230.6 | 75.033 | 75.016 | 74.939 | 98.37 | 64.2 | 1 | 49.93 | 51.86 | -0.441 | 713.18 | 52.704 | 687.8 | 687.8 | 681.6 | 681.6 | 676.9 | 676.9 | 678.2 | 678.2 | 671.2 | 671.2 | 690.1 | 690.1 | 683.2 | 683.2 | 683.3 | 683.3 | 686.4 | 686.4 | 681.8 | 681.8 | 7.75 | 0 | 0 | 7.81 | 7.86 | 0 | 0 | 7.54 | 7.75 | 0 | 0 | 7.77 | 7.89 | 0 | 7.8 | 0 | 0 | 7.77 | 7.81 | 0 | 74585.78 | 2022/07/24 05:06:04 | 2022/07/23 18:15:37 | 7726.72 | 7594.09 | 7621.65 | 7564.97 | 7544.05 | 7579.1 | 7694.87 | 7660.65 | 7626.09 | 7623.74 | 14409.87 | 74582.39 | 0 | 76235.93 | 0
3920 | VNM - Đà Nẵng - Nhà Máy | /BCG Energy | 1020C0058922/EM001020C0058922 | 2022-07-24 15:35:00 | 33.7 | 43.5 | 2.4 | N/A | 24.799 | 503.6 | Online | 1020C0058922/INVT_05 | Grid connected | 398.4 | 397.3 | 396.5 | 232.4 | 229.7 | 230.6 | 72.323 | 72.073 | 71.925 | 98.37 | 63.8 | 1 | 49.95 | 49.794 | 0.935 | 717.45 | 50.593 | 687.8 | 687.8 | 686.1 | 686.1 | 674.2 | 674.2 | 683.7 | 683.7 | 689.3 | 689.3 | 684.2 | 684.2 | 684 | 684 | 674.8 | 674.8 | 685 | 685 | 678.9 | 678.9 | 7.55 | 0 | 0 | 7.38 | 7.41 | 0 | 0 | 7.34 | 7.28 | 0 | 0 | 7.37 | 7.48 | 0 | 7.56 | 0 | 0 | 7.35 | 7.4 | 0 | 74590.05 | 2022/07/24 05:06:04 | 2022/07/23 18:15:37 | 7727.17 | 7594.52 | 7622.08 | 7565.4 | 7544.48 | 7579.54 | 7695.31 | 7661.08 | 7626.52 | 7624.17 | 14414.14 | 74586.66 | 0 | 76240.27 | 0
3921 | VNM - Đà Nẵng - Nhà Máy | /BCG Energy | 1020C0058922/EM001020C0058922 | 2022-07-24 15:40:00 | 33.3 | 41.9 | 2.4 | N/A | 24.947 | 484.2 | Online | 1020C0058922/INVT_05 | Grid connected | 398.4 | 396.3 | 396.4 | 232.4 | 229.7 | 229.6 | 69.2 | 69.225 | 69.143 | 98.37 | 63.4 | 1 | 50.1 | 47.699 | 0.253 | 721.5 | 48.465 | 687.8 | 687.8 | 687.6 | 687.6 | 678.7 | 678.7 | 688.6 | 688.6 | 683.4 | 683.4 | 678.2 | 678.2 | 687.4 | 687.4 | 684 | 684 | 687.5 | 687.5 | 675.9 | 675.9 | 7.15 | 0 | 0 | 7.18 | 7.18 | 0 | 0 | 6.91 | 7.07 | 0 | 0 | 6.93 | 7.27 | 0 | 7.16 | 0 | 0 | 7.15 | 7.2 | 0 | 74594.1 | 2022/07/24 05:06:04 | 2022/07/23 18:15:37 | 7727.59 | 7594.93 | 7622.5 | 7565.81 | 7544.89 | 7579.95 | 7695.73 | 7661.49 | 7626.94 | 7624.59 | 14418.23 | 74590.75 | 0 | 76244.42 | 0
3922 | VNM - Đà Nẵng - Nhà Máy | /BCG Energy | 1020C0058922/EM001020C0058922 | 2022-07-24 15:45:00 | 33 | 41.4 | 3.3 | N/A | 25.09 | 465.4 | Online | 1020C0058922/INVT_05 | Grid connected | 398.4 | 396.3 | 396.4 | 232.4 | 229.7 | 229.6 | 66.189 | 66.144 | 66.004 | 98.37 | 63 | 1 | 50.04 | 45.662 | 0.532 | 725.37 | 46.395 | 693.8 | 693.8 | 675.5 | 675.5 | 681.9 | 681.9 | 689.6 | 689.6 | 683.2 | 683.2 | 690.1 | 690.1 | 678.1 | 678.1 | 684 | 684 | 683.3 | 683.3 | 683.1 | 683.1 | 6.73 | 0 | 0 | 6.69 | 6.77 | 0 | 0 | 6.7 | 6.87 | 0 | 0 | 6.73 | 6.84 | 0 | 6.76 | 0 | 0 | 6.73 | 6.75 | 0 | 74597.97 | 2022/07/24 05:06:04 | 2022/07/23 18:15:37 | 7727.98 | 7595.33 | 7622.89 | 7566.19 | 7545.28 | 7580.34 | 7696.13 | 7661.89 | 7627.33 | 7624.98 | 14422.09 | 74594.61 | 0 | 76248.34 | 0
3923 | VNM - Đà Nẵng - Nhà Máy | /BCG Energy | 1020C0058922/EM001020C0058922 | 2022-07-24 15:50:00 | 33.3 | 41.3 | 3.7 | N/A | 25.226 | 446.3 | Online | 1020C0058922/INVT_05 | Grid connected | 397.3 | 396.3 | 396.5 | 232.4 | 229.7 | 229.6 | 63.106 | 63.215 | 62.9 | 98.37 | 62.8 | 1 | 50.05 | 43.536 | 0.309 | 729.11 | 44.226 | 698.3 | 698.3 | 693.6 | 693.6 | 684.2 | 684.2 | 686.1 | 686.1 | 681 | 681 | 690 | 690 | 687.9 | 687.9 | 690 | 690 | 687.4 | 687.4 | 687.9 | 687.9 | 6.53 | 0 | 0 | 6.47 | 6.57 | 0 | 0 | 6.3 | 6.45 | 0 | 0 | 6.32 | 6.64 | 0 | 6.56 | 0 | 0 | 6.52 | 6.55 | 0 | 74601.71 | 2022/07/24 05:06:04 | 2022/07/23 18:15:37 | 7728.37 | 7595.71 | 7623.27 | 7566.58 | 7545.65 | 7580.72 | 7696.52 | 7662.27 | 7627.71 | 7625.37 | 14425.79 | 74598.31 | 0 | 76252.17 | 0
3924 | VNM - Đà Nẵng - Nhà Máy | /BCG Energy | 1020C0058922/EM001020C0058922 | 2022-07-24 15:55:00 | 32.8 | 40.5 | 2.6 | N/A | 25.357 | 426.9 | Online | 1020C0058922/INVT_05 | Grid connected | 397.3 | 396.3 | 396.4 | 231.4 | 229.7 | 229.6 | 60.002 | 60.019 | 59.817 | 98.37 | 62.4 | 1 | 49.97 | 41.358 | -0.108 | 732.67 | 42.014 | 693.1 | 693.1 | 693.6 | 693.6 | 684.1 | 684.1 | 692.9 | 692.9 | 693.7 | 693.7 | 690.2 | 690.2 | 687.9 | 687.9 | 690 | 690 | 687.4 | 687.4 | 687.9 | 687.9 | 6.13 | 0 | 0 | 6.07 | 6.14 | 0 | 0 | 6.1 | 6.03 | 0 | 0 | 6.12 | 6.22 | 0 | 6.16 | 0 | 0 | 6.08 | 6.15 | 0 | 74605.27 | 2022/07/24 05:06:04 | 2022/07/23 18:15:37 | 7728.74 | 7596.07 | 7623.64 | 7566.93 | 7546.01 | 7581.09 | 7696.88 | 7662.64 | 7628.07 | 7625.73 | 14429.31 | 74601.83 | 0 | 76255.8 | 0
3925 | VNM - Đà Nẵng - Nhà Máy | /BCG Energy | 1020C0058922/EM001020C0058922 | 2022-07-24 16:00:00 | 32.7 | 40 | 3.7 | N/A | 25.482 | 407.1 | Online | 1020C0058922/INVT_05 | Grid connected | 395.4 | 394.3 | 394.9 | 231.4 | 228.6 | 228.6 | 57.094 | 57.009 | 56.85 | 98.37 | 62.2 | 1 | 49.95 | 39.075 | 0.056 | 736.01 | 39.703 | 689.3 | 689.3 | 687.6 | 687.6 | 690.2 | 690.2 | 689.7 | 689.7 | 689.4 | 689.4 | 691.3 | 691.3 | 681.9 | 681.9 | 696 | 696 | 693.4 | 693.4 | 693.8 | 693.8 | 5.9 | 0 | 0 | 5.87 | 5.74 | 0 | 0 | 5.65 | 5.83 | 0 | 0 | 5.69 | 6.02 | 0 | 5.74 | 0 | 0 | 5.68 | 5.94 | 0 | 74608.61 | 2022/07/24 05:06:04 | 2022/07/23 18:15:37 | 7729.08 | 7596.42 | 7623.98 | 7567.27 | 7546.35 | 7581.42 | 7697.23 | 7662.99 | 7628.41 | 7626.07 | 14432.69 | 74605.21 | 0 | 76259.22 | 0
3926 | VNM - Đà Nẵng - Nhà Máy | /BCG Energy | 1020C0058922/EM001020C0058922 | 2022-07-24 16:05:00 | 32.9 | 39.8 | 4.2 | N/A | 25.601 | 387.8 | Online | 1020C0058922/INVT_05 | Grid connected | 392.8 | 391.9 | 392 | 230.4 | 227.6 | 228.6 | 53.866 | 53.846 | 53.573 | 98.37 | 61.8 | 1 | 49.96 | 36.853 | -0.066 | 739.16 | 37.445 | 690.1 | 690.1 | 687.6 | 687.6 | 690.2 | 690.2 | 691.2 | 691.2 | 689.3 | 689.3 | 699.6 | 699.6 | 687.9 | 687.9 | 690 | 690 | 687.4 | 687.4 | 693.9 | 693.9 | 5.49 | 0 | 0 | 5.46 | 5.54 | 0 | 0 | 5.44 | 5.43 | 0 | 0 | 5.29 | 5.61 | 0 | 5.54 | 0 | 0 | 5.48 | 5.52 | 0 | 74611.76 | 2022/07/24 05:06:04 | 2022/07/23 18:15:37 | 7729.41 | 7596.73 | 7624.3 | 7567.59 | 7546.67 | 7581.74 | 7697.55 | 7663.31 | 7628.73 | 7626.4 | 14435.83 | 74608.35 | 0 | 76262.43 | 0
3927 | VNM - Đà Nẵng - Nhà Máy | /BCG Energy | 1020C0058922/EM001020C0058922 | 2022-07-24 16:10:00 | 33.2 | 40.5 | 2.5 | N/A | 25.714 | 368.4 | Online | 1020C0058922/INVT_05 | Grid connected | 391.6 | 390.9 | 391 | 229.1 | 226.6 | 226.4 | 51.004 | 50.913 | 50.781 | 98.52 | 61.6 | 1 | 49.99 | 34.617 | -0.009 | 742.16 | 35.162 | 687.8 | 687.8 | 687.6 | 687.6 | 690.2 | 690.2 | 699.8 | 699.8 | 689.9 | 689.9 | 696.1 | 696.1 | 687.9 | 687.9 | 690 | 690 | 693.4 | 693.4 | 693.8 | 693.8 | 5.09 | 0 | 0 | 5.04 | 5.12 | 0 | 0 | 5 | 5.21 | 0 | 0 | 5.09 | 5.21 | 0 | 5.13 | 0 | 0 | 5.07 | 5.12 | 0 | 74614.76 | 2022/07/24 05:06:04 | 2022/07/23 18:15:37 | 7729.72 | 7597.04 | 7624.6 | 7567.89 | 7546.97 | 7582.04 | 7697.87 | 7663.62 | 7629.03 | 7626.71 | 14438.83 | 74611.35 | 0 | 76265.49 | 0
3928 | VNM - Đà Nẵng - Nhà Máy | /BCG Energy | 1020C0058922/EM001020C0058922 | 2022-07-24 16:15:00 | 33.3 | 40.6 | 3.4 | N/A | 25.823 | 348.5 | Online | 1020C0058922/INVT_05 | Grid connected | 389.5 | 388.9 | 388.8 | 227.1 | 224.6 | 225.4 | 47.959 | 47.958 | 47.846 | 98.52 | 61.4 | 1 | 50.06 | 32.312 | -0.114 | 744.94 | 32.811 | 693.8 | 693.8 | 687.5 | 687.5 | 686.5 | 686.5 | 695.7 | 695.7 | 683.3 | 683.3 | 690.2 | 690.2 | 696.3 | 696.3 | 685.7 | 685.7 | 693.4 | 693.4 | 689.1 | 689.1 | 4.89 | 0 | 0 | 4.84 | 4.92 | 0 | 0 | 4.59 | 4.78 | 0 | 0 | 4.68 | 5 | 0 | 4.92 | 0 | 0 | 4.66 | 4.91 | 0 | 74617.54 | 2022/07/24 05:06:04 | 2022/07/23 18:15:37 | 7730 | 7597.32 | 7624.89 | 7568.16 | 7547.25 | 7582.33 | 7698.15 | 7663.9 | 7629.31 | 7626.99 | 14441.61 | 74614.13 | 0 | 76268.3 | 0
3929 | VNM - Đà Nẵng - Nhà Máy | /BCG Energy | 1020C0058922/EM001020C0058922 | 2022-07-24 16:20:00 | 33.2 | 40.1 | 4.1 | N/A | 25.924 | 328.5 | Online | 1020C0058922/INVT_05 | Grid connected | 389.5 | 388.9 | 388.8 | 227.1 | 224.6 | 225.4 | 44.533 | 44.443 | 44.324 | 98.52 | 61.2 | 1 | 49.96 | 30.036 | 0.071 | 747.52 | 30.509 | 693.8 | 693.8 | 699.6 | 699.6 | 696.2 | 696.2 | 695.7 | 695.7 | 692.3 | 692.3 | 696.2 | 696.2 | 682 | 682 | 690 | 690 | 693.4 | 693.4 | 693.9 | 693.9 | 4.48 | 0 | 0 | 4.4 | 4.52 | 0 | 0 | 4.39 | 4.38 | 0 | 0 | 4.48 | 4.59 | 0 | 4.49 | 0 | 0 | 4.45 | 4.5 | 0 | 74620.15 | 2022/07/24 05:06:04 | 2022/07/23 18:15:37 | 7730.27 | 7597.59 | 7625.16 | 7568.42 | 7547.52 | 7582.59 | 7698.43 | 7664.17 | 7629.59 | 7627.26 | 14444.22 | 74616.74 | 0 | 76271 | 0
3930 | VNM - Đà Nẵng - Nhà Máy | /BCG Energy | 1020C0058922/EM001020C0058922 | 2022-07-24 16:25:00 | 32.3 | 38.1 | 3.3 | N/A | 26.02 | 308 | Online | 1020C0058922/INVT_05 | Grid connected | 387.6 | 387.7 | 387.2 | 225.8 | 224.6 | 224.3 | 39.055 | 39.002 | 38.91 | 98.43 | 61.2 | 1 | 50.06 | 26.261 | -0.097 | 749.5 | 26.675 | 693.8 | 693.8 | 700.6 | 700.6 | 722.6 | 722.6 | 719.7 | 719.7 | 671.3 | 671.3 | 732.2 | 732.2 | 690.6 | 690.6 | 740.8 | 740.8 | 726.6 | 726.6 | 708.2 | 708.2 | 4.17 | 0 | 0 | 4.06 | 3.91 | 0 | 0 | 3.79 | 4 | 0 | 0 | 3.39 | 3.83 | 0 | 3.48 | 0 | 0 | 3.66 | 3.74 | 0 | 74622.1 | 2022/07/24 05:06:04 | 2022/07/23 18:15:37 | 7730.48 | 7597.79 | 7625.36 | 7568.63 | 7547.71 | 7582.78 | 7698.63 | 7664.37 | 7629.78 | 7627.47 | 14446.17 | 74618.69 | 0 | 76273 | 0
3931 | VNM - Đà Nẵng - Nhà Máy | /BCG Energy | 1020C0058922/EM001020C0058922 | 2022-07-24 16:30:00 | 32.4 | 37.7 | 3.8 | N/A | 26.108 | 285.9 | Online | 1020C0058922/INVT_05 | Grid connected | 392.4 | 392.1 | 391.9 | 228.8 | 226.6 | 227.4 | 34.947 | 34.865 | 34.809 | 98.43 | 61.4 | 1 | 50.14 | 23.747 | -0.064 | 751.57 | 24.135 | 684.9 | 684.9 | 681.3 | 681.3 | 690.2 | 690.2 | 677.7 | 677.7 | 687.4 | 687.4 | 704.8 | 704.8 | 699.9 | 699.9 | 694.1 | 694.1 | 679.2 | 679.2 | 687.9 | 687.9 | 3.79 | 0 | 0 | 3.6 | 3.69 | 0 | 0 | 3.61 | 3.34 | 0 | 0 | 3.38 | 3.23 | 0 | 3.64 | 0 | 0 | 3.69 | 3.74 | 0 | 74624.17 | 2022/07/24 05:06:04 | 2022/07/23 18:15:37 | 7730.68 | 7598 | 7625.57 | 7568.84 | 7547.92 | 7582.99 | 7698.85 | 7664.57 | 7629.99 | 7627.69 | 14448.23 | 74620.75 | 0 | 76275.1 | 0
3932 | VNM - Đà Nẵng - Nhà Máy | /BCG Energy | 1020C0058922/EM001020C0058922 | 2022-07-24 16:35:00 | 32.4 | 37.6 | 3.4 | N/A | 26.191 | 266.7 | Online | 1020C0058922/INVT_05 | Grid connected | 393.4 | 393.1 | 392.9 | 228.8 | 227.6 | 228.4 | 30.695 | 30.642 | 30.576 | 98.38 | 61.4 | 1 | 50.16 | 20.865 | 0.051 | 753.43 | 21.213 | 658 | 658 | 657.6 | 657.6 | 666.2 | 666.2 | 665.7 | 665.7 | 630.2 | 630.2 | 660.4 | 660.4 | 699.7 | 699.7 | 672.9 | 672.9 | 658 | 658 | 681.9 | 681.9 | 3.45 | 0 | 0 | 3.28 | 3.38 | 0 | 0 | 3.23 | 3.22 | 0 | 0 | 3.15 | 2.81 | 0 | 3.28 | 0 | 0 | 3.22 | 3.31 | 0 | 74626.03 | 2022/07/24 05:06:04 | 2022/07/23 18:15:37 | 7730.87 | 7598.19 | 7625.77 | 7569.02 | 7548.1 | 7583.19 | 7699.05 | 7664.77 | 7630.17 | 7627.88 | 14450.09 | 74622.61 | 0 | 76277.01 | 0
3933 | VNM - Đà Nẵng - Nhà Máy | /BCG Energy | 1020C0058922/EM001020C0058922 | 2022-07-24 16:40:00 | 32.2 | 36.7 | 1.9 | N/A | 26.268 | 245.7 | Online | 1020C0058922/INVT_05 | Grid connected | 393.5 | 393.1 | 393 | 229.9 | 227.6 | 228.4 | 25.983 | 25.959 | 25.992 | 98.47 | 61.8 | 1 | 50.18 | 17.706 | -0.019 | 755.03 | 17.975 | 639.8 | 639.8 | 657.3 | 657.3 | 654.2 | 654.2 | 653.7 | 653.7 | 593.3 | 593.3 | 674.3 | 674.3 | 630.1 | 630.1 | 661.7 | 661.7 | 653.3 | 653.3 | 680.5 | 680.5 | 2.93 | 0 | 0 | 2.84 | 2.96 | 0 | 0 | 2.88 | 2.88 | 0 | 0 | 2.48 | 3.02 | 0 | 2.83 | 0 | 0 | 2.85 | 2.66 | 0 | 74627.63 | 2022/07/24 05:06:04 | 2022/07/23 18:15:37 | 7731.03 | 7598.35 | 7625.94 | 7569.18 | 7548.26 | 7583.35 | 7699.21 | 7664.93 | 7630.33 | 7628.05 | 14451.69 | 74624.21 | 0 | 76278.63 | 0
3934 | VNM - Đà Nẵng - Nhà Máy | /BCG Energy | 1020C0058922/EM001020C0058922 | 2022-07-24 16:45:00 | 31.9 | 36.1 | 2.5 | N/A | 26.339 | 227.7 | Online | 1020C0058922/INVT_05 | Grid connected | 394.5 | 394.3 | 394 | 229.9 | 227.6 | 228.4 | 22.598 | 22.595 | 22.521 | 98.52 | 61.4 | 1 | 50.14 | 15.438 | -0.243 | 756.39 | 15.67 | 652.8 | 652.8 | 594.9 | 594.9 | 600.2 | 600.2 | 588 | 588 | 579.7 | 579.7 | 604.4 | 604.4 | 597.9 | 597.9 | 627.1 | 627.1 | 597.4 | 597.4 | 597.8 | 597.8 | 2.14 | 0 | 0 | 2.7 | 2.62 | 0 | 0 | 2.54 | 2.78 | 0 | 0 | 2.69 | 2.82 | 0 | 2.38 | 0 | 0 | 2.49 | 2.76 | 0 | 74628.99 | 2022/07/24 05:06:04 | 2022/07/23 18:15:37 | 7731.18 | 7598.49 | 7626.08 | 7569.33 | 7548.4 | 7583.49 | 7699.36 | 7665.07 | 7630.44 | 7628.2 | 14453.04 | 74625.56 | 0 | 76280.04 | 0
3935 | VNM - Đà Nẵng - Nhà Máy | /BCG Energy | 1020C0058922/EM001020C0058922 | 2022-07-24 16:50:00 | 32.1 | 36 | 2.7 | N/A | 26.404 | 206.3 | Online | 1020C0058922/INVT_05 | Grid connected | 394.5 | 394.3 | 394 | 229.9 | 227.6 | 228.4 | 18.842 | 18.795 | 18.62 | 98.41 | 60.8 | 1 | 50.13 | 12.693 | -0.076 | 757.59 | 12.887 | 579.8 | 579.8 | 579.5 | 579.5 | 576.1 | 576.1 | 587.6 | 587.6 | 512.3 | 512.3 | 582.1 | 582.1 | 584.9 | 584.9 | 586.5 | 586.5 | 596.2 | 596.2 | 587.5 | 587.5 | 2.32 | 0 | 0 | 2.28 | 2.5 | 0 | 0 | 2.15 | 2.3 | 0 | 0 | 2.3 | 2.26 | 0 | 2.27 | 0 | 0 | 2.27 | 2.28 | 0 | 74630.19 | 2022/07/24 05:06:04 | 2022/07/23 18:15:37 | 7731.31 | 7598.62 | 7626.2 | 7569.44 | 7548.51 | 7583.61 | 7699.49 | 7665.19 | 7630.56 | 7628.32 | 14454.24 | 74626.76 | 0 | 76281.25 | 0
3936 | VNM - Đà Nẵng - Nhà Máy | /BCG Energy | 1020C0058922/EM001020C0058922 | 2022-07-24 16:55:00 | 32.2 | 35.9 | 2.1 | N/A | 26.463 | 188 | Online | 1020C0058922/INVT_05 | Grid connected | 393.5 | 393.3 | 393 | 229.9 | 227.6 | 228.4 | 15.635 | 15.781 | 15.563 | 97.9 | 60.4 | 1 | 50.06 | 10.612 | 0.156 | 758.54 | 10.833 | 537.8 | 537.8 | 531.6 | 531.6 | 534.2 | 534.2 | 523.1 | 523.1 | 496.9 | 496.9 | 528.1 | 528.1 | 537.8 | 537.8 | 528 | 528 | 531.4 | 531.4 | 532.3 | 532.3 | 2.15 | 0 | 0 | 2.18 | 2.1 | 0 | 0 | 2.03 | 2.08 | 0 | 0 | 2.1 | 2.05 | 0 | 2.05 | 0 | 0 | 2.12 | 2.19 | 0 | 74631.14 | 2022/07/24 05:06:04 | 2022/07/23 18:15:37 | 7731.41 | 7598.72 | 7626.3 | 7569.54 | 7548.6 | 7583.71 | 7699.59 | 7665.29 | 7630.65 | 7628.42 | 14455.19 | 74627.71 | 0 | 76282.23 | 0
3937 | VNM - Đà Nẵng - Nhà Máy | /BCG Energy | 1020C0058922/EM001020C0058922 | 2022-07-24 17:00:00 | 31.9 | 35.5 | 2.5 | N/A | 26.517 | 168.5 | Online | 1020C0058922/INVT_05 | Grid connected | 391.5 | 392.1 | 391 | 227.9 | 226.5 | 227.4 | 10.092 | 9.896 | 10.047 | 97.04 | 60 | 1 | 49.95 | 6.7 | 0.1 | 759.25 | 6.905 | 484.9 | 484.9 | 501.6 | 501.6 | 474.2 | 474.2 | 500.7 | 500.7 | 477.4 | 477.4 | 483 | 483 | 584.5 | 584.5 | 558 | 558 | 513.4 | 513.4 | 499.6 | 499.6 | 1.91 | 0 | 0 | 1.64 | 1.64 | 0 | 0 | 1.63 | 1.67 | 0 | 0 | 1.44 | 0.69 | 0 | 0.77 | 0 | 0 | 1.51 | 1.68 | 0 | 74631.86 | 2022/07/24 05:06:04 | 2022/07/23 18:15:37 | 7731.49 | 7598.8 | 7626.38 | 7569.61 | 7548.68 | 7583.78 | 7699.65 | 7665.35 | 7630.73 | 7628.5 | 14455.9 | 74628.42 | 0 | 76282.97 | 0
3938 | VNM - Đà Nẵng - Nhà Máy | /BCG Energy | 1020C0058922/EM001020C0058922 | 2022-07-24 17:05:00 | 32.1 | 35.2 | 3.6 | N/A | 26.565 | 150.2 | Online | 1020C0058922/INVT_05 | Grid connected | 391.5 | 391.1 | 390.3 | 227.9 | 226.5 | 227.4 | 7.801 | 7.796 | 7.786 | 96.59 | 59.4 | 1 | 49.92 | 5.089 | -0.022 | 759.67 | 5.269 | 666.9 | 666.9 | 417.6 | 417.6 | 426.1 | 426.1 | 719.6 | 719.6 | 405.1 | 405.1 | 426.2 | 426.2 | 715.2 | 715.2 | 698.2 | 698.2 | 429.4 | 429.4 | 423.8 | 423.8 | 0.54 | 0 | 0 | 1.49 | 1.45 | 0 | 0 | 0.45 | 1.6 | 0 | 0 | 1.31 | 0.53 | 0 | 0.52 | 0 | 0 | 1.33 | 1.55 | 0 | 74632.27 | 2022/07/24 05:06:04 | 2022/07/23 18:15:37 | 7731.53 | 7598.85 | 7626.43 | 7569.64 | 7548.73 | 7583.84 | 7699.68 | 7665.38 | 7630.78 | 7628.55 | 14456.31 | 74628.83 | 0 | 76283.41 | 0
3939 | VNM - Đà Nẵng - Nhà Máy | /BCG Energy | 1020C0058922/EM001020C0058922 | 2022-07-24 17:10:00 | 32 | 34.7 | 2.8 | N/A | 26.607 | 132.1 | Online | 1020C0058922/INVT_05 | Grid connected | 390.4 | 391.1 | 390.3 | 226.9 | 226.5 | 227.4 | 5.25 | 5.063 | 5.125 | 96.83 | 59 | 1 | 50.09 | 3.425 | -0.01 | 760 | 3.535 | 711.8 | 711.8 | 372.7 | 372.7 | 647.7 | 647.7 | 705.2 | 705.2 | 370 | 370 | 378.2 | 378.2 | 705.9 | 705.9 | 702 | 702 | 369.4 | 369.4 | 647.4 | 647.4 | 0.54 | 0 | 0 | 1.13 | 0.62 | 0 | 0 | 0.45 | 0.98 | 0 | 0 | 0.62 | 0.53 | 0 | 0.52 | 0 | 0 | 0.9 | 0.71 | 0 | 74632.61 | 2022/07/24 05:06:04 | 2022/07/23 18:15:37 | 7731.56 | 7598.89 | 7626.47 | 7569.67 | 7548.77 | 7583.87 | 7699.72 | 7665.42 | 7630.82 | 7628.58 | 14456.65 | 74629.17 | 0 | 76283.77 | 0
3940 | VNM - Đà Nẵng - Nhà Máy | /BCG Energy | 1020C0058922/EM001020C0058922 | 2022-07-24 17:15:00 | 31.8 | 34.2 | 2.5 | N/A | 26.645 | 115.3 | Online | 1020C0058922/INVT_05 | Grid connected | 391.4 | 392.1 | 391.4 | 227.9 | 226.5 | 227.4 | 4.625 | 4.619 | 4.538 | 95.93 | 58.6 | 1 | 49.98 | 3.065 | -0.006 | 760.28 | 3.195 | 689.2 | 689.2 | 518.4 | 518.4 | 696.1 | 696.1 | 689 | 689 | 358.8 | 358.8 | 673.3 | 673.3 | 687.9 | 687.9 | 684 | 684 | 273.4 | 273.4 | 687.8 | 687.8 | 0.54 | 0 | 0 | 0.55 | 0.62 | 0 | 0 | 0.45 | 0.62 | 0 | 0 | 0.62 | 0.53 | 0 | 0.52 | 0 | 0 | 0.72 | 0.71 | 0 | 74632.88 | 2022/07/24 05:06:04 | 2022/07/23 18:15:37 | 7731.59 | 7598.91 | 7626.5 | 7569.71 | 7548.79 | 7583.9 | 7699.76 | 7665.45 | 7630.84 | 7628.62 | 14456.92 | 74629.44 | 0 | 76284.07 | 0
3941 | VNM - Đà Nẵng - Nhà Máy | /BCG Energy | 1020C0058922/EM001020C0058922 | 2022-07-24 17:20:00 | 31.7 | 33.9 | 1.7 | N/A | 26.676 | 98.6 | Online | 1020C0058922/INVT_05 | Grid connected | 391.4 | 392.1 | 391.4 | 227.9 | 226.5 | 227.4 | 4.625 | 4.619 | 4.574 | 96.33 | 58.4 | 1 | 50.01 | 3.1 | 0.043 | 760.54 | 3.223 | 669.9 | 669.9 | 675.5 | 675.5 | 672.1 | 672.1 | 666.3 | 666.3 | 648.2 | 648.2 | 677.8 | 677.8 | 670.1 | 670.1 | 671.1 | 671.1 | 465.4 | 465.4 | 664 | 664 | 0.54 | 0 | 0 | 0.55 | 0.62 | 0 | 0 | 0.45 | 0.62 | 0 | 0 | 0.42 | 0.53 | 0 | 0.52 | 0 | 0 | 0.51 | 0.71 | 0 | 74633.14 | 2022/07/24 05:06:04 | 2022/07/23 18:15:37 | 7731.63 | 7598.95 | 7626.53 | 7569.73 | 7548.82 | 7583.92 | 7699.79 | 7665.48 | 7630.86 | 7628.65 | 14457.18 | 74629.7 | 0 | 76284.36 | 0
3942 | VNM - Đà Nẵng - Nhà Máy | /BCG Energy | 1020C0058922/EM001020C0058922 | 2022-07-24 17:25:00 | 31.7 | 33.5 | 3.8 | N/A | 26.704 | 83.8 | Online | 1020C0058922/INVT_05 | Grid connected | 390.1 | 390.7 | 390.9 | 227.9 | 226.5 | 227.4 | 4.348 | 4.341 | 4.346 | 95.74 | 58 | 1 | 50.05 | 2.914 | -0.02 | 760.79 | 3.05 | 657.6 | 657.6 | 657.7 | 657.7 | 666.1 | 666.1 | 653.7 | 653.7 | 663.6 | 663.6 | 662.6 | 662.6 | 652.6 | 652.6 | 665.8 | 665.8 | 675.4 | 675.4 | 657.8 | 657.8 | 0.54 | 0 | 0 | 0.31 | 0.32 | 0 | 0 | 0.45 | 0.62 | 0 | 0 | 0.42 | 0.53 | 0 | 0.52 | 0 | 0 | 0.51 | 0.33 | 0 | 74633.39 | 2022/07/24 05:06:04 | 2022/07/23 18:15:37 | 7731.66 | 7598.97 | 7626.56 | 7569.76 | 7548.85 | 7583.95 | 7699.82 | 7665.51 | 7630.88 | 7628.68 | 14457.43 | 74629.95 | 0 | 76284.64 | 0
3943 | VNM - Đà Nẵng - Nhà Máy | /BCG Energy | 1020C0058922/EM001020C0058922 | 2022-07-24 17:30:00 | 31.5 | 33.1 | 3.1 | N/A | 26.727 | 69.3 | Online | 1020C0058922/INVT_05 | Grid connected | 391.1 | 391.7 | 390.9 | 227.9 | 226.5 | 227.4 | 3.767 | 3.96 | 3.769 | 95.8 | 57.6 | 1 | 49.94 | 2.68 | -0.021 | 761.02 | 2.797 | 657.8 | 657.8 | 657.6 | 657.6 | 663.5 | 663.5 | 653.7 | 653.7 | 647.3 | 647.3 | 654.2 | 654.2 | 651.9 | 651.9 | 650.1 | 650.1 | 651.4 | 651.4 | 647.5 | 647.5 | 0.54 | 0 | 0 | 0.31 | 0.32 | 0 | 0 | 0.45 | 0.62 | 0 | 0 | 0.42 | 0.53 | 0 | 0.52 | 0 | 0 | 0.51 | 0.33 | 0 | 74633.62 | 2022/07/24 05:06:04 | 2022/07/23 18:15:37 | 7731.68 | 7598.99 | 7626.59 | 7569.78 | 7548.88 | 7583.98 | 7699.85 | 7665.54 | 7630.9 | 7628.71 | 14457.66 | 74630.18 | 0 | 76284.9 | 0
3944 | VNM - Đà Nẵng - Nhà Máy | /BCG Energy | 1020C0058922/EM001020C0058922 | 2022-07-24 17:35:00 | 31.3 | 32.7 | 3.4 | N/A | 26.746 | 55.4 | Online | 1020C0058922/INVT_05 | Grid connected | 390.1 | 390.4 | 389.7 | 226.9 | 226.5 | 227.4 | 3.656 | 3.648 | 3.663 | 95.15 | 57.4 | 1 | 49.92 | 2.416 | -0.041 | 761.24 | 2.538 | 644.5 | 644.5 | 657.6 | 657.6 | 654.1 | 654.1 | 652.7 | 652.7 | 659.3 | 659.3 | 654.1 | 654.1 | 651.9 | 651.9 | 642 | 642 | 651.5 | 651.5 | 640.1 | 640.1 | 0.54 | 0 | 0 | 0.31 | 0.32 | 0 | 0 | 0.45 | 0.3 | 0 | 0 | 0.42 | 0.53 | 0 | 0.52 | 0 | 0 | 0.31 | 0.33 | 0 | 74633.84 | 2022/07/24 05:06:04 | 2022/07/23 18:15:37 | 7731.71 | 7599.02 | 7626.61 | 7569.81 | 7548.9 | 7584 | 7699.87 | 7665.56 | 7630.92 | 7628.73 | 14457.88 | 74630.4 | 0 | 76285.13 | 0
3945 | VNM - Đà Nẵng - Nhà Máy | /BCG Energy | 1020C0058922/EM001020C0058922 | 2022-07-24 17:40:00 | 31 | 32.1 | 3.3 | N/A | 26.76 | 42.8 | Online | 1020C0058922/INVT_05 | Grid connected | 390.1 | 391.4 | 390.7 | 226.9 | 226.5 | 227.4 | 3.244 | 3.24 | 3.258 | 95.19 | 57.2 | 1 | 50.03 | 2.131 | -0.041 | 761.42 | 2.237 | 645.8 | 645.8 | 651.7 | 651.7 | 666.1 | 666.1 | 649 | 649 | 653.2 | 653.2 | 641.5 | 641.5 | 646.4 | 646.4 | 648 | 648 | 645.4 | 645.4 | 640.1 | 640.1 | 0.54 | 0 | 0 | 0.31 | 0.32 | 0 | 0 | 0.45 | 0.3 | 0 | 0 | 0.42 | 0.53 | 0 | 0.52 | 0 | 0 | 0.31 | 0.33 | 0 | 74634.02 | 2022/07/24 05:06:04 | 2022/07/23 18:15:37 | 7731.73 | 7599.04 | 7626.63 | 7569.82 | 7548.93 | 7584.02 | 7699.89 | 7665.59 | 7630.94 | 7628.76 | 14458.07 | 74630.59 | 0 | 76285.35 | 0
3946 | VNM - Đà Nẵng - Nhà Máy | /BCG Energy | 1020C0058922/EM001020C0058922 | 2022-07-24 17:45:00 | 30.9 | 31.6 | 2.8 | N/A | 26.771 | 31.4 | Online | 1020C0058922/INVT_05 | Grid connected | 390.1 | 391.4 | 390.7 | 226.9 | 226.5 | 227.4 | 2.718 | 2.714 | 2.718 | 94.11 | 56.8 | 1 | 50.1 | 1.832 | 0.02 | 761.59 | 1.947 | 633.8 | 633.8 | 646 | 646 | 648.1 | 648.1 | 635.7 | 635.7 | 634.2 | 634.2 | 642.3 | 642.3 | 639.8 | 639.8 | 642.4 | 642.4 | 621.4 | 621.4 | 651.9 | 651.9 | 0.34 | 0 | 0 | 0.31 | 0.32 | 0 | 0 | 0.17 | 0.3 | 0 | 0 | 0.42 | 0.53 | 0 | 0.52 | 0 | 0 | 0.31 | 0.33 | 0 | 74634.19 | 2022/07/24 05:06:04 | 2022/07/23 18:15:37 | 7731.75 | 7599.06 | 7626.65 | 7569.84 | 7548.95 | 7584.03 | 7699.92 | 7665.61 | 7630.96 | 7628.78 | 14458.23 | 74630.75 | 0 | 76285.55 | 0
3947 | VNM - Đà Nẵng - Nhà Máy | /BCG Energy | 1020C0058922/EM001020C0058922 | 2022-07-24 17:50:00 | 30.8 | 31.3 | 2.6 | N/A | 26.779 | 22.5 | Online | 1020C0058922/INVT_05 | Grid connected | 390.1 | 391.4 | 389.8 | 226.9 | 226.5 | 227.4 | 2.301 | 2.298 | 2.304 | 92.63 | 56.6 | 1 | 49.94 | 1.511 | 0.028 | 761.73 | 1.63 | 651.8 | 651.8 | 649.1 | 649.1 | 648.1 | 648.1 | 647.5 | 647.5 | 635.8 | 635.8 | 636.3 | 636.3 | 639.8 | 639.8 | 624.7 | 624.7 | 651.4 | 651.4 | 645.9 | 645.9 | 0.34 | 0 | 0 | 0.31 | 0.32 | 0 | 0 | 0.17 | 0.3 | 0 | 0 | 0.22 | 0.33 | 0 | 0.32 | 0 | 0 | 0.31 | 0.33 | 0 | 74634.33 | 2022/07/24 05:06:04 | 2022/07/23 18:15:37 | 7731.77 | 7599.07 | 7626.67 | 7569.85 | 7548.96 | 7584.04 | 7699.93 | 7665.62 | 7630.97 | 7628.8 | 14458.37 | 74630.89 | 0 | 76285.68 | 0
3948 | VNM - Đà Nẵng - Nhà Máy | /BCG Energy | 1020C0058922/EM001020C0058922 | 2022-07-24 17:55:00 | 30.5 | 30.9 | 2 | N/A | 26.785 | 15.1 | Online | 1020C0058922/INVT_05 | Grid connected | 389.1 | 390.4 | 388.8 | 226.9 | 225.5 | 226.4 | 1.796 | 1.792 | 1.795 | 93.77 | 56.4 | 1 | 49.98 | 1.111 | 0.048 | 761.84 | 1.189 | 621.8 | 621.8 | 624.5 | 624.5 | 636.1 | 636.1 | 605.7 | 605.7 | 627.3 | 627.3 | 629.1 | 629.1 | 615.9 | 615.9 | 619.2 | 619.2 | 633.4 | 633.4 | 645.9 | 645.9 | 0.34 | 0 | 0 | 0.31 | 0.32 | 0 | 0 | 0.17 | 0.3 | 0 | 0 | 0.22 | 0.33 | 0 | 0.32 | 0 | 0 | 0.11 | 0.33 | 0 | 74634.44 | 2022/07/24 05:06:04 | 2022/07/23 18:15:37 | 7731.78 | 7599.09 | 7626.69 | 7569.87 | 7548.98 | 7584.06 | 7699.95 | 7665.64 | 7630.97 | 7628.81 | 14458.48 | 74631 | 0 | 76285.84 | 0
3949 | VNM - Đà Nẵng - Nhà Máy | /BCG Energy | 1020C0058922/EM001020C0058922 | 2022-07-24 18:00:00 | 30.3 | 30.5 | 1.4 | N/A | 26.789 | 10 | Online | 1020C0058922/INVT_05 | Grid connected | 389.1 | 389.3 | 388.8 | 225.9 | 225.5 | 226.4 | 1.271 | 1.268 | 1.271 | 86.5 | 56.2 | 0.998 | 49.96 | 0.737 | -0.02 | 761.91 | 0.841 | 621.8 | 621.8 | 591.6 | 591.6 | 612.8 | 612.8 | 617.7 | 617.7 | 605.3 | 605.3 | 600.2 | 600.2 | 616 | 616 | 606 | 606 | 608.7 | 608.7 | 617.8 | 617.8 | 0.34 | 0 | 0 | 0.11 | 0.32 | 0 | 0 | 0.17 | 0.3 | 0 | 0 | 0.22 | 0.33 | 0 | 0.32 | 0 | 0 | 0.11 | 0.33 | 0 | 74634.51 | 2022/07/24 05:06:04 | 2022/07/23 18:15:37 | 7731.79 | 7599.09 | 7626.7 | 7569.87 | 7548.99 | 7584.07 | 7699.96 | 7665.65 | 7630.98 | 7628.82 | 14458.55 | 74631.07 | 0 | 76285.92 | 0
3950 | VNM - Đà Nẵng - Nhà Máy | /BCG Energy | 1020C0058922/EM001020C0058922 | 2022-07-24 18:05:00 | 30.3 | 30.3 | 1.8 | N/A | 26.791 | 6.3 | Online | 1020C0058922/INVT_05 | Grid connected | 388 | 388.2 | 387.8 | 225.9 | 224.5 | 226.4 | 0.661 | 0.659 | 0.661 | 81.62 | 55.8 | 0.968 | 49.93 | 0.375 | 0.097 | 761.96 | 0.459 | 591.8 | 591.8 | 585.6 | 585.6 | 612.2 | 612.2 | 593.6 | 593.6 | 584 | 584 | 578.9 | 578.9 | 601.1 | 601.1 | 618 | 618 | 597.4 | 597.4 | 573.9 | 573.9 | 0.14 | 0 | 0 | 0.11 | 0.12 | 0 | 0 | 0.17 | 0.3 | 0 | 0 | 0.22 | 0.13 | 0 | 0.12 | 0 | 0 | 0.11 | 0.13 | 0 | 74634.56 | 2022/07/24 05:06:04 | 2022/07/23 18:15:37 | 7731.8 | 7599.1 | 7626.7 | 7569.88 | 7549 | 7584.07 | 7699.97 | 7665.66 | 7630.99 | 7628.83 | 14458.6 | 74631.12 | 0 | 76286 | 0
3951 | VNM - Đà Nẵng - Nhà Máy | /BCG Energy | 1020C0058922/EM001020C0058922 | 2022-07-24 18:10:00 | 30.3 | 30.1 | 3 | N/A | 26.793 | 3.7 | Online | 1020C0058922/INVT_05 | Grid connected | 385.9 | 387.1 | 385.6 | 224.9 | 223.5 | 224.4 | 0.21 | 0.21 | 0.21 | 79.52 | 55.6 | 0.97 | 49.96 | 0.128 | -0.031 | 761.98 | 0.161 | 554.3 | 554.3 | 585.6 | 585.6 | 594.2 | 594.2 | 581.7 | 581.7 | 569.5 | 569.5 | 593.5 | 593.5 | 561.5 | 561.5 | 600 | 600 | 579.4 | 579.4 | 586.7 | 586.7 | 0.14 | 0 | 0 | -0.01 | 0.12 | 0 | 0 | 0 | 0.1 | 0 | 0 | 0 | 0.13 | 0 | 0.12 | 0 | 0 | -0.01 | 0.13 | 0 | 74634.58 | 2022/07/24 05:06:04 | 2022/07/23 18:15:37 | 7731.8 | 7599.1 | 7626.71 | 7569.88 | 7549 | 7584.07 | 7699.97 | 7665.66 | 7630.99 | 7628.84 | 14458.62 | 74631.14 | 0 | 76286.02 | 0
3952 | VNM - Đà Nẵng - Nhà Máy | /BCG Energy | 1020C0058922/EM001020C0058922 | 2022-07-24 18:15:00 | 30.1 | 29.9 | 2.4 | N/A | 26.793 | 1.8 | Online | 1020C0058922/INVT_05 | Grid connected | 385.9 | 387.2 | 385.7 | 224.9 | 223.5 | 224.4 | 0.01 | 0.01 | 0.01 | 0 | 55.4 | 0 | 49.89 | 0 | 0 | 761.98 | 0 | 483.8 | 483.8 | 567.6 | 567.6 | 542.6 | 542.6 | 559.8 | 559.8 | 545.3 | 545.3 | 552.2 | 552.2 | 549.9 | 549.9 | 550.1 | 550.1 | 497.8 | 497.8 | 567.9 | 567.9 | 0.14 | 0 | 0 | -0.01 | 0.12 | 0 | 0 | -0.02 | 0.1 | 0 | 0 | -0.01 | 0.13 | 0 | 0.12 | 0 | 0 | -0.01 | 0.13 | 0 | 74634.58 | 2022/07/24 05:06:04 | 2022/07/23 18:15:37 | 7731.81 | 7599.11 | 7626.71 | 7569.88 | 7549.01 | 7584.07 | 7699.97 | 7665.66 | 7630.99 | 7628.84 | 14458.62 | 74631.14 | 0 | 76286.05 | 0
3953 | VNM - Đà Nẵng - Nhà Máy | /BCG Energy | 1020C0058922/EM001020C0058922 | 2022-07-24 18:20:00 | 30 | 29.8 | 2.8 | N/A | 26.794 | 1 | Online | 1020C0058922/INVT_05 | Standby : sunlight detection | 384.9 | 385.8 | 386 | 225 | 223.4 | 223.4 | 0 | 0 | 0 | 0 | 55.2 | 0 | 49.95 | 0 | 0 | 761.98 | 0 | 480.9 | 480.9 | 481.6 | 481.6 | 481.1 | 481.1 | 481.3 | 481.3 | 480.3 | 480.3 | 481.1 | 481.1 | 481.3 | 481.3 | 481.3 | 481.3 | 480.6 | 480.6 | 480.8 | 480.8 | 0 | 0 | 0 | 0 | 0 | 0 | 0 | 0 | 0 | 0 | 0 | 0 | 0 | 0 | 0 | 0 | 0 | 0 | 0 | 0 | 74634.58 | 2022/07/24 05:06:04 | 2022/07/24 18:17:36 | 7731.81 | 7599.11 | 7626.71 | 7569.89 | 7549.01 | 7584.07 | 7699.98 | 7665.66 | 7630.99 | 7628.84 | 14458.62 | 74631.14 | 0 | 76286.07 | 0
3954 | VNM - Đà Nẵng - Nhà Máy | /BCG Energy | 1020C0058922/EM001020C0058922 | 2022-07-24 18:25:00 | 30 | 29.7 | 1.4 | N/A | 26.794 | 0.2 | Online | 1020C0058922/INVT_05 | Standby : initialization | 385.9 | 385.8 | 385.7 | 224.4 | 223.4 | 223.4 | 0 | 0 | 0 | 0 | 54.8 | 0 | 49.97 | 0 | 0 | 761.98 | 0 | 169.8 | 169.8 | 169.5 | 169.5 | 169.4 | 169.4 | 169.5 | 169.5 | 168.7 | 168.7 | 169.3 | 169.3 | 169.6 | 169.6 | 169.6 | 169.6 | 169.7 | 169.7 | 169.7 | 169.7 | 0 | 0 | 0 | 0 | 0 | 0 | 0 | 0 | 0 | 0 | 0 | 0 | 0 | 0 | 0 | 0 | 0 | 0 | 0 | 0 | 74634.58 | 2022/07/24 05:06:04 | 2022/07/24 18:17:36 | 7731.81 | 7599.11 | 7626.71 | 7569.89 | 7549.01 | 7584.07 | 7699.98 | 7665.66 | 7630.99 | 7628.84 | 14458.62 | 74631.14 | 0 | 76286.07 | 0
3955 | VNM - Đà Nẵng - Nhà Máy | /BCG Energy | 1020C0058922/EM001020C0058922 | 2022-07-24 18:30:00 | 29.9 | 29.6 | 2.9 | N/A | 26.794 | 0 | Online | 1020C0058922/INVT_05 | Standby : initialization | 385.9 | 385.8 | 385.7 | 224.4 | 223.4 | 223.4 | 0 | 0 | 0 | 0 | 55 | 0 | 49.97 | 0 | 0 | 761.98 | 0 | 169.8 | 169.8 | 169.5 | 169.5 | 169.4 | 169.4 | 169.5 | 169.5 | 168.7 | 168.7 | 169.3 | 169.3 | 169.6 | 169.6 | 169.6 | 169.6 | 169.7 | 169.7 | 169.7 | 169.7 | 0 | 0 | 0 | 0 | 0 | 0 | 0 | 0 | 0 | 0 | 0 | 0 | 0 | 0 | 0 | 0 | 0 | 0 | 0 | 0 | 74634.58 | 2022/07/24 05:06:04 | 2022/07/24 18:17:36 | 7731.81 | 7599.11 | 7626.71 | 7569.89 | 7549.01 | 7584.07 | 7699.98 | 7665.66 | 7630.99 | 7628.84 | 14458.62 | 74631.14 | 0 | 76286.07 | 0
3956 | VNM - Đà Nẵng - Nhà Máy | /BCG Energy | 1020C0058922/EM001020C0058922 | 2022-07-24 18:35:00 | 29.8 | 29.6 | 1.6 | N/A | 26.794 | 0 | Online | 1020C0058922/INVT_05 | Standby : no sunlight | N/A | N/A | N/A | 0 | 0 | 0 | 0 | 0 | 0 | 0 | 54.5 | 0 | 0 | 0 | 0 | 761.98 | 0 | 0 | 0 | 0 | 0 | 0 | 0 | 0 | 0 | 0 | 0 | 0 | 0 | 0 | 0 | 0 | 0 | 0 | 0 | 0 | 0 | 0 | 0 | 0 | 0 | 0 | 0 | 0 | 0 | 0 | 0 | 0 | 0 | 0 | 0 | 0 | 0 | 0 | 0 | 0 | 0 | 74634.58 | 2022/07/24 05:06:04 | 2022/07/24 18:17:36 | 7731.81 | 7599.11 | 7626.71 | 7569.89 | 7549.01 | 7584.07 | 7699.98 | 7665.66 | 7630.99 | 7628.84 | N/A | N/A | -0.1 | 76286.07 | 0
3957 | VNM - Đà Nẵng - Nhà Máy | /BCG Energy | 1020C0058922/EM001020C0058922 | 2022-07-25 00:00:00 | 27.2 | 27.5 | 1.4 | N/A | 0 | 0 | Online | 1020C0058922/INVT_05 | N/A | N/A | N/A | N/A | 0 | 0 | 0 | 0 | 0 | 0 | 0 | 45 | 0 | 0 | 0 | 0 | 0 | 0 | 0 | 0 | 0 | 0 | 0 | 0 | 0 | 0 | 0 | 0 | 0 | 0 | 0 | 0 | 0 | 0 | 0 | 0 | 0 | 0 | 0 | 0 | 0 | 0 | 0 | 0 | 0 | 0 | 0 | 0 | 0 | 0 | 0 | 0 | 0 | 0 | 0 | 0 | 0 | 0 | 74634.58 | N/A | N/A | 7731.81 | 7599.11 | 7626.71 | 7569.89 | 7549.01 | 7584.07 | 7699.98 | 7665.66 | 7630.99 | 7628.84 | N/A | N/A | -0.1 | 76286.07 | 0
3958 | VNM - Đà Nẵng - Nhà Máy | /BCG Energy | 1020C0058922/EM001020C0058922 | 2022-07-25 04:55:00 | 25.9 | 25.7 | 1.3 | N/A | 0 | 0.1 | Online | 1020C0058922/INVT_05 | Standby : initialization | 0 | 0 | 0 | 0 | 0 | 0 | 0 | 0 | 0 | 0 | 42.3 | 0 | 0 | 0 | 0 | 0 | 0 | 0 | 0 | 0 | 0 | 0 | 0 | 0 | 0 | 0 | 0 | 0 | 0 | 0 | 0 | 0 | 0 | 0 | 0 | 0 | 0 | 0 | 0 | 0 | 0 | 0 | 0 | 0 | 0 | 0 | 0 | 0 | 0 | 0 | 0 | 0 | 0 | 0 | 0 | 0 | 0 | 74634.58 | 2022/07/24 05:06:04 | 2022/07/24 18:17:36 | 7731.81 | 7599.11 | 7626.71 | 7569.89 | 7549.01 | 7584.07 | 7699.98 | 7665.66 | 7630.99 | 7628.84 | 14458.62 | 74631.14 | -0.1 | 76286.07 | 0
3959 | VNM - Đà Nẵng - Nhà Máy | /BCG Energy | 1020C0058922/EM001020C0058922 | 2022-07-25 05:00:00 | 25.8 | 25.6 | 1 | N/A | 0 | 0.7 | Online | 1020C0058922/INVT_05 | Standby : sunlight detection | 398.1 | 398.9 | 397.8 | 231.3 | 231 | 229.7 | 0 | 0 | 0 | 0 | 41.7 | 0 | 50.06 | 0 | 0 | 0 | 0 | 473.1 | 473.1 | 473 | 473 | 472.5 | 472.5 | 473 | 473 | 472.2 | 472.2 | 473.1 | 473.1 | 472.7 | 472.7 | 473.2 | 473.2 | 472.8 | 472.8 | 472.8 | 472.8 | 0 | 0 | 0 | 0 | 0 | 0 | 0 | 0 | 0 | 0 | 0 | 0 | 0 | 0 | 0 | 0 | 0 | 0 | 0 | 0 | 74634.58 | 2022/07/24 05:06:04 | 2022/07/24 18:17:36 | 7731.81 | 7599.11 | 7626.71 | 7569.89 | 7549.01 | 7584.07 | 7699.98 | 7665.66 | 7630.99 | 7628.84 | 14458.62 | 74631.14 | 0 | 76286.07 | 0
3960 | VNM - Đà Nẵng - Nhà Máy | /BCG Energy | 1020C0058922/EM001020C0058922 | 2022-07-25 05:05:00 | 25.8 | 25.6 | 2.2 | N/A | 0 | 1.4 | Online | 1020C0058922/INVT_05 | Standby : sunlight detection | 399.3 | 399.9 | 399.9 | 233 | 233.1 | 231.9 | 0 | 0 | 0 | 0 | 41.7 | 0 | 50.12 | 0 | 0 | 0 | 0 | 653.6 | 653.6 | 651.4 | 651.4 | 652.2 | 652.2 | 648.8 | 648.8 | 653.3 | 653.3 | 650.3 | 650.3 | 654.2 | 654.2 | 651 | 651 | 657.6 | 657.6 | 646.9 | 646.9 | 0 | 0 | 0 | 0 | 0 | 0 | 0 | 0 | 0 | 0 | 0 | 0 | 0 | 0 | 0 | 0 | 0 | 0 | 0 | 0 | 74634.58 | 2022/07/24 05:06:04 | 2022/07/24 18:17:36 | 7731.81 | 7599.11 | 7626.71 | 7569.89 | 7549.01 | 7584.07 | 7699.98 | 7665.66 | 7630.99 | 7628.84 | 14458.62 | 74631.14 | 0 | 76286.07 | 0
3961 | VNM - Đà Nẵng - Nhà Máy | /BCG Energy | 1020C0058922/EM001020C0058922 | 2022-07-25 05:10:00 | 25.6 | 25.6 | 1.4 | N/A | 0.001 | 2.8 | Online | 1020C0058922/INVT_05 | Grid connected | 399.3 | 400 | 399.5 | 232.1 | 232.1 | 231.8 | 0.271 | 0.27 | 0.271 | 76.15 | 41.1 | 0.938 | 50.13 | 0.165 | 0.053 | 0.01 | 0.207 | 567.5 | 567.5 | 508.8 | 508.8 | 524.6 | 524.6 | 533.2 | 533.2 | 513.2 | 513.2 | 543.6 | 543.6 | 574.9 | 574.9 | 592.1 | 592.1 | 550.8 | 550.8 | 554.6 | 554.6 | 0.03 | -0.03 | 0.03 | 0.01 | 0.03 | -0.03 | 0.03 | -0.01 | 0.02 | -0.02 | 0.04 | -0.01 | 0.03 | -0.03 | 0.03 | -0.03 | 0.04 | -0.01 | 0.04 | -0.04 | 74634.59 | 2022/07/25 05:07:25 | 2022/07/24 18:17:36 | 7731.81 | 7599.11 | 7626.71 | 7569.89 | 7549.01 | 7584.08 | 7699.98 | 7665.67 | 7630.99 | 7628.84 | 14458.63 | 74631.15 | 0 | 76286.09 | 0
3962 | VNM - Đà Nẵng - Nhà Máy | /BCG Energy | 1020C0058922/EM001020C0058922 | 2022-07-25 05:15:00 | 25.6 | 25.6 | 2.5 | N/A | 0.002 | 4.9 | Online | 1020C0058922/INVT_05 | Grid connected | 399.3 | 400 | 399.5 | 232.1 | 232.1 | 232.8 | 0.643 | 0.642 | 0.643 | 83.79 | 42.1 | 0.996 | 50.14 | 0.388 | -0.037 | 0.03 | 0.463 | 543.6 | 543.6 | 567.5 | 567.5 | 525.9 | 525.9 | 591.9 | 591.9 | 597.3 | 597.3 | 561.7 | 561.7 | 591.6 | 591.6 | 580.1 | 580.1 | 597.7 | 597.7 | 591.8 | 591.8 | 0.03 | -0.03 | 0.03 | 0.01 | 0.03 | -0.03 | 0.03 | 0.01 | 0.02 | -0.02 | 0.04 | 0.01 | 0.03 | -0.03 | 0.03 | -0.03 | 0.04 | 0.01 | 0.04 | -0.04 | 74634.61 | 2022/07/25 05:07:25 | 2022/07/24 18:17:36 | 7731.81 | 7599.11 | 7626.72 | 7569.89 | 7549.01 | 7584.08 | 7699.98 | 7665.67 | 7630.99 | 7628.85 | 14458.65 | 74631.17 | 0 | 76286.11 | 0
3963 | VNM - Đà Nẵng - Nhà Máy | /BCG Energy | 1020C0058922/EM001020C0058922 | 2022-07-25 05:20:00 | 25.6 | 25.6 | 2 | N/A | 0.004 | 8.1 | Online | 1020C0058922/INVT_05 | Grid connected | 398.3 | 398.8 | 398.5 | 232.1 | 231 | 231.8 | 1.048 | 1.046 | 1.049 | 87.01 | 42.7 | 0.997 | 50.09 | 0.751 | -0.048 | 0.08 | 0.874 | 603.5 | 603.5 | 607.4 | 607.4 | 607.6 | 607.6 | 631.7 | 631.7 | 615.1 | 615.1 | 621.7 | 621.7 | 605.9 | 605.9 | 634.1 | 634.1 | 635.9 | 635.9 | 623.7 | 623.7 | 0.03 | -0.03 | 0.03 | 0.01 | 0.03 | -0.03 | 0.03 | 0.01 | 0.02 | -0.02 | 0.04 | 0.01 | 0.03 | -0.03 | 0.03 | -0.03 | 0.04 | 0.01 | 0.04 | -0.04 | 74634.66 | 2022/07/25 05:07:25 | 2022/07/24 18:17:36 | 7731.82 | 7599.11 | 7626.72 | 7569.89 | 7549.02 | 7584.09 | 7699.99 | 7665.68 | 7630.99 | 7628.85 | 14458.7 | 74631.22 | 0 | 76286.16 | 0
3964 | VNM - Đà Nẵng - Nhà Máy | /BCG Energy | 1020C0058922/EM001020C0058922 | 2022-07-25 05:25:00 | 25.6 | 25.6 | 1.6 | N/A | 0.007 | 11.7 | Online | 1020C0058922/INVT_05 | Grid connected | 397.3 | 398.8 | 398.5 | 231 | 231 | 231.8 | 1.583 | 1.58 | 1.582 | 92.68 | 43.1 | 0.998 | 50.09 | 1.153 | 0 | 0.16 | 1.248 | 631.1 | 631.1 | 621.7 | 621.7 | 621.8 | 621.8 | 646 | 646 | 617.7 | 617.7 | 612.1 | 612.1 | 621.6 | 621.6 | 643 | 643 | 657.6 | 657.6 | 645.8 | 645.8 | 0.23 | -0.03 | 0.03 | 0.01 | 0.23 | -0.03 | 0.03 | 0.01 | 0.22 | -0.02 | 0.04 | 0.01 | 0.23 | -0.03 | 0.23 | -0.03 | 0.04 | 0.01 | 0.04 | -0.04 | 74634.74 | 2022/07/25 05:07:25 | 2022/07/24 18:17:36 | 7731.83 | 7599.12 | 7626.73 | 7569.89 | 7549.03 | 7584.09 | 7700 | 7665.69 | 7631.01 | 7628.86 | 14458.78 | 74631.3 | 0 | 76286.25 | 0
3965 | VNM - Đà Nẵng - Nhà Máy | /BCG Energy | 1020C0058922/EM001020C0058922 | 2022-07-25 05:30:00 | 25.8 | 25.7 | 1.2 | N/A | 0.011 | 16.2 | Online | 1020C0058922/INVT_05 | Grid connected | 397.4 | 398.8 | 397.5 | 231 | 231 | 231.8 | 2.387 | 2.382 | 2.385 | 94.24 | 43.5 | 0.998 | 50.06 | 1.708 | 0.015 | 0.28 | 1.812 | 645.5 | 645.5 | 640.6 | 640.6 | 645 | 645 | 644.8 | 644.8 | 651.2 | 651.2 | 663.7 | 663.7 | 663.7 | 663.7 | 652.2 | 652.2 | 683.1 | 683.1 | 663.5 | 663.5 | 0.23 | -0.03 | 0.03 | 0.21 | 0.23 | -0.03 | 0.03 | 0.21 | 0.22 | -0.02 | 0.04 | 0.21 | 0.23 | -0.03 | 0.23 | -0.03 | 0.04 | 0.01 | 0.24 | -0.04 | 74634.86 | 2022/07/25 05:07:25 | 2022/07/24 18:17:36 | 7731.84 | 7599.14 | 7626.75 | 7569.9 | 7549.04 | 7584.1 | 7700.01 | 7665.7 | 7631.02 | 7628.88 | 14458.9 | 74631.42 | 0 | 76286.38 | 0
3966 | VNM - Đà Nẵng - Nhà Máy | /BCG Energy | 1020C0058922/EM001020C0058922 | 2022-07-25 05:35:00 | 25.8 | 25.9 | 0.8 | N/A | 0.016 | 19.1 | Online | 1020C0058922/INVT_05 | Grid connected | 397.4 | 398.8 | 397.5 | 231 | 231 | 231.8 | 2.797 | 2.789 | 2.796 | 94.24 | 43.7 | 0.998 | 50.09 | 2.011 | 0.171 | 0.43 | 2.134 | 663.3 | 663.3 | 656.8 | 656.8 | 657 | 657 | 640.6 | 640.6 | 645.4 | 645.4 | 645.4 | 645.4 | 675.1 | 675.1 | 670.1 | 670.1 | 686.9 | 686.9 | 629.2 | 629.2 | 0.23 | -0.03 | 0.03 | 0.21 | 0.23 | -0.03 | 0.03 | 0.21 | 0.22 | -0.02 | 0.04 | 0.21 | 0.23 | -0.03 | 0.23 | -0.03 | 0.04 | 0.21 | 0.24 | -0.04 | 74635.01 | 2022/07/25 05:07:25 | 2022/07/24 18:17:36 | 7731.86 | 7599.15 | 7626.76 | 7569.93 | 7549.06 | 7584.12 | 7700.03 | 7665.72 | 7631.03 | 7628.9 | 14459.05 | 74631.57 | 0 | 76286.56 | 0
3967 | VNM - Đà Nẵng - Nhà Máy | /BCG Energy | 1020C0058922/EM001020C0058922 | 2022-07-25 05:40:00 | 26.2 | 26.2 | 1 | N/A | 0.023 | 27.5 | Online | 1020C0058922/INVT_05 | Grid connected | 397.4 | 398.8 | 397.5 | 231 | 231 | 231.8 | 4.242 | 4.236 | 4.24 | 95.84 | 44.1 | 0.998 | 50.04 | 2.99 | -0.107 | 0.63 | 3.12 | 669.5 | 669.5 | 658.4 | 658.4 | 666.3 | 666.3 | 673.8 | 673.8 | 669.1 | 669.1 | 675.4 | 675.4 | 669.6 | 669.6 | 700 | 700 | 703.4 | 703.4 | 665.6 | 665.6 | 0.43 | -0.03 | 0.03 | 0.42 | 0.43 | -0.03 | 0.03 | 0.21 | 0.42 | -0.02 | 0.04 | 0.21 | 0.43 | -0.03 | 0.43 | -0.03 | 0.04 | 0.21 | 0.44 | -0.04 | 74635.21 | 2022/07/25 05:07:25 | 2022/07/24 18:17:36 | 7731.89 | 7599.17 | 7626.79 | 7569.94 | 7549.08 | 7584.14 | 7700.05 | 7665.74 | 7631.04 | 7628.92 | 14459.26 | 74631.78 | 0 | 76286.76 | 0
3968 | VNM - Đà Nẵng - Nhà Máy | /BCG Energy | 1020C0058922/EM001020C0058922 | 2022-07-25 05:45:00 | 26.5 | 26.6 | 0.8 | N/A | 0.032 | 40.2 | Online | 1020C0058922/INVT_05 | Grid connected | 397.4 | 397.8 | 397.5 | 231 | 231 | 231.8 | 6.442 | 6.476 | 6.431 | 96.99 | 44.5 | 0.998 | 50.12 | 4.484 | -0.021 | 0.91 | 4.623 | 687.5 | 687.5 | 669.7 | 669.7 | 678.3 | 678.3 | 684.6 | 684.6 | 681.1 | 681.1 | 681.6 | 681.6 | 681.7 | 681.7 | 730.1 | 730.1 | 703 | 703 | 729 | 729 | 0.63 | -0.03 | 0.03 | 0.62 | 0.63 | -0.03 | 0.03 | 0.61 | 0.62 | -0.02 | 0.04 | 0.61 | 0.63 | -0.03 | 0.63 | -0.03 | 0.04 | 0.41 | 0.44 | -0.04 | 74635.49 | 2022/07/25 05:07:25 | 2022/07/24 18:17:36 | 7731.92 | 7599.19 | 7626.82 | 7569.97 | 7549.11 | 7584.16 | 7700.09 | 7665.77 | 7631.08 | 7628.94 | 14459.54 | 74632.06 | 0 | 76287.05 | 0
3969 | VNM - Đà Nẵng - Nhà Máy | /BCG Energy | 1020C0058922/EM001020C0058922 | 2022-07-25 05:50:00 | 26.5 | 26.9 | 1.6 | N/A | 0.046 | 52.4 | Online | 1020C0058922/INVT_05 | Grid connected | 396.4 | 396.7 | 396.1 | 231 | 230 | 230.7 | 8.512 | 8.509 | 8.48 | 97.58 | 44.9 | 0.998 | 50.11 | 5.919 | 0.051 | 1.34 | 6.066 | 687.5 | 687.5 | 683.5 | 683.5 | 692.1 | 692.1 | 692.9 | 692.9 | 693.2 | 693.2 | 693.7 | 693.7 | 692.6 | 692.6 | 699.6 | 699.6 | 692.5 | 692.5 | 708.8 | 708.8 | 0.83 | -0.03 | 0.03 | 0.82 | 0.85 | -0.03 | 0.03 | 0.81 | 0.82 | -0.02 | 0.04 | 0.81 | 0.83 | -0.03 | 0.85 | -0.03 | 0.04 | 0.82 | 0.44 | -0.04 | 74635.92 | 2022/07/25 05:07:25 | 2022/07/24 18:17:36 | 7731.97 | 7599.25 | 7626.87 | 7570.02 | 7549.16 | 7584.21 | 7700.13 | 7665.82 | 7631.11 | 7628.98 | 14459.96 | 74632.48 | 0 | 76287.52 | 0
3970 | VNM - Đà Nẵng - Nhà Máy | /BCG Energy | 1020C0058922/EM001020C0058922 | 2022-07-25 05:55:00 | 26.3 | 27.1 | 1.8 | N/A | 0.061 | 63.4 | Online | 1020C0058922/INVT_05 | Grid connected | 394.9 | 395.7 | 395.1 | 230 | 228.9 | 229.7 | 10.742 | 10.725 | 10.791 | 98 | 45.1 | 0.998 | 49.95 | 7.368 | 0.051 | 1.83 | 7.526 | 696.5 | 696.5 | 693.6 | 693.6 | 705.9 | 705.9 | 700 | 700 | 696.4 | 696.4 | 696.8 | 696.8 | 699.7 | 699.7 | 710.5 | 710.5 | 711.6 | 711.6 | 663 | 663 | 1.03 | -0.03 | 0.03 | 1.01 | 1.05 | -0.03 | 0.03 | 1.01 | 1.02 | -0.02 | 0.04 | 1.03 | 1.03 | -0.03 | 1.05 | -0.03 | 0.04 | 1.03 | 0.88 | -0.04 | 74636.41 | 2022/07/25 05:07:25 | 2022/07/24 18:17:36 | 7732.02 | 7599.29 | 7626.92 | 7570.07 | 7549.22 | 7584.26 | 7700.19 | 7665.88 | 7631.16 | 7629.02 | 14460.46 | 74632.98 | 0 | 76288.03 | 0
3971 | VNM - Đà Nẵng - Nhà Máy | /BCG Energy | 1020C0058922/EM001020C0058922 | 2022-07-25 06:00:00 | 26.9 | 27.7 | 1.4 | N/A | 0.084 | 85.3 | Online | 1020C0058922/INVT_05 | Grid connected | 393.7 | 394.7 | 393.9 | 229 | 228.9 | 229.7 | 14.592 | 14.565 | 14.529 | 98.23 | 45.3 | 0.998 | 49.98 | 10.007 | 0.082 | 2.56 | 10.188 | 711.5 | 711.5 | 705.6 | 705.6 | 705.6 | 705.6 | 706 | 706 | 699.1 | 699.1 | 699.7 | 699.7 | 705.7 | 705.7 | 718.1 | 718.1 | 706.3 | 706.3 | 668.4 | 668.4 | 1.43 | -0.03 | 0.03 | 1.42 | 1.46 | -0.03 | 0.03 | 1.41 | 1.43 | -0.02 | 0.04 | 1.23 | 1.43 | -0.03 | 1.45 | -0.03 | 0.04 | 1.23 | 1.48 | -0.04 | 74637.14 | 2022/07/25 05:07:25 | 2022/07/24 18:17:36 | 7732.1 | 7599.37 | 7627 | 7570.14 | 7549.29 | 7584.33 | 7700.27 | 7665.96 | 7631.25 | 7629.08 | 14461.19 | 74633.71 | 0 | 76288.79 | 0
3972 | VNM - Đà Nẵng - Nhà Máy | /BCG Energy | 1020C0058922/EM001020C0058922 | 2022-07-25 06:05:00 | 27.3 | 28.7 | 0.8 | N/A | 0.112 | 106.4 | Online | 1020C0058922/INVT_05 | Grid connected | 393.7 | 393.7 | 393.9 | 229 | 228.9 | 229.7 | 18.596 | 18.507 | 18.438 | 98.36 | 45.5 | 0.998 | 50.15 | 12.764 | -0.146 | 3.53 | 12.981 | 717.5 | 717.5 | 710.6 | 710.6 | 712.9 | 712.9 | 710.4 | 710.4 | 705.1 | 705.1 | 711.6 | 711.6 | 707.3 | 707.3 | 718.1 | 718.1 | 701.2 | 701.2 | 711.3 | 711.3 | 1.84 | -0.03 | 0.03 | 1.64 | 1.86 | -0.03 | 0.03 | 1.62 | 1.83 | -0.02 | 0.04 | 1.63 | 1.84 | -0.03 | 1.86 | -0.03 | 0.04 | 1.64 | 1.68 | -0.04 | 74638.11 | 2022/07/25 05:07:25 | 2022/07/24 18:17:36 | 7732.2 | 7599.47 | 7627.1 | 7570.24 | 7549.39 | 7584.44 | 7700.37 | 7666.06 | 7631.34 | 7629.18 | 14462.16 | 74634.68 | 0 | 76289.79 | 0
3973 | VNM - Đà Nẵng - Nhà Máy | /BCG Energy | 1020C0058922/EM001020C0058922 | 2022-07-25 06:10:00 | 27.5 | 29.5 | 2 | N/A | 0.147 | 123.7 | Online | 1020C0058922/INVT_05 | Grid connected | 393.7 | 393.7 | 392.9 | 229 | 227.9 | 228.7 | 21.595 | 21.439 | 21.507 | 98.36 | 45.9 | 0.998 | 50.19 | 14.81 | 0.024 | 4.67 | 15.062 | 714.8 | 714.8 | 705.6 | 705.6 | 711.8 | 711.8 | 706 | 706 | 714.2 | 714.2 | 711.6 | 711.6 | 705.7 | 705.7 | 712.1 | 712.1 | 711.6 | 711.6 | 711.8 | 711.8 | 2.04 | -0.03 | 0.03 | 2.04 | 2.06 | -0.03 | 0.03 | 2.02 | 2.03 | -0.02 | 0.04 | 1.83 | 2.04 | -0.03 | 2.06 | -0.03 | 0.04 | 2.04 | 2.08 | -0.04 | 74639.25 | 2022/07/25 05:07:25 | 2022/07/24 18:17:36 | 7732.32 | 7599.59 | 7627.22 | 7570.35 | 7549.51 | 7584.55 | 7700.49 | 7666.18 | 7631.45 | 7629.3 | 14463.3 | 74635.82 | 0 | 76290.96 | 0
3974 | VNM - Đà Nẵng - Nhà Máy | /BCG Energy | 1020C0058922/EM001020C0058922 | 2022-07-25 06:15:00 | 27.6 | 29.7 | 1.5 | N/A | 0.185 | 120.5 | Online | 1020C0058922/INVT_05 | Grid connected | 392.8 | 392.9 | 393 | 228.7 | 227.9 | 227.6 | 21.226 | 21.174 | 21.123 | 98.33 | 45.9 | 0.998 | 50.2 | 14.5 | -0.197 | 5.9 | 14.746 | 709.1 | 709.1 | 705.6 | 705.6 | 711.9 | 711.9 | 705.9 | 705.9 | 705.2 | 705.2 | 711.6 | 711.6 | 711.7 | 711.7 | 706.1 | 706.1 | 711.6 | 711.6 | 705.8 | 705.8 | 2.04 | -0.03 | 0.03 | 2.04 | 2.06 | -0.03 | 0.03 | 2.02 | 2.03 | -0.02 | 0.04 | 2.04 | 2.04 | -0.03 | 2.06 | -0.03 | 0.04 | 2.04 | 2.08 | -0.04 | 74640.48 | 2022/07/25 05:07:25 | 2022/07/24 18:17:36 | 7732.45 | 7599.71 | 7627.35 | 7570.47 | 7549.64 | 7584.67 | 7700.61 | 7666.31 | 7631.59 | 7629.43 | 14464.54 | 74637.06 | 0 | 76292.23 | 0
3975 | VNM - Đà Nẵng - Nhà Máy | /BCG Energy | 1020C0058922/EM001020C0058922 | 2022-07-25 06:20:00 | 27.8 | 30.1 | 2 | N/A | 0.23 | 160.7 | Online | 1020C0058922/INVT_05 | Grid connected | 391.8 | 391.9 | 391.8 | 227.7 | 226.9 | 227.6 | 28.332 | 28.258 | 28.244 | 98.59 | 46.1 | 0.998 | 50.08 | 19.406 | 0.067 | 7.18 | 19.671 | 705.5 | 705.5 | 705.6 | 705.6 | 706 | 706 | 706 | 706 | 717.1 | 717.1 | 711.6 | 711.6 | 717.6 | 717.6 | 724.1 | 724.1 | 711.6 | 711.6 | 711.8 | 711.8 | 2.71 | -0.03 | 0.03 | 2.62 | 2.76 | -0.03 | 0.03 | 2.7 | 2.75 | -0.02 | 0.04 | 2.61 | 2.69 | -0.03 | 2.74 | -0.03 | 0.04 | 2.66 | 2.74 | -0.04 | 74641.76 | 2022/07/25 05:07:25 | 2022/07/24 18:17:36 | 7732.58 | 7599.83 | 7627.48 | 7570.61 | 7549.77 | 7584.8 | 7700.75 | 7666.44 | 7631.71 | 7629.56 | 14465.82 | 74638.34 | 0 | 76293.53 | 0
3976 | VNM - Đà Nẵng - Nhà Máy | /BCG Energy | 1020C0058922/EM001020C0058922 | 2022-07-25 06:25:00 | 27.8 | 30.6 | 1.8 | N/A | 0.281 | 174.6 | Online | 1020C0058922/INVT_05 | Grid connected | 392.8 | 392.9 | 392.9 | 227.7 | 226.9 | 227.6 | 31.387 | 31.291 | 31.229 | 98.59 | 46.3 | 0.998 | 50 | 21.458 | -0.098 | 8.88 | 21.754 | 717.5 | 717.5 | 708 | 708 | 711.9 | 711.9 | 712 | 712 | 705.1 | 705.1 | 708.9 | 708.9 | 708.7 | 708.7 | 710.6 | 710.6 | 711.6 | 711.6 | 711.8 | 711.8 | 3.12 | 0 | 0 | 3.02 | 2.96 | 0 | 0 | 2.9 | 2.95 | 0 | 0 | 2.81 | 3.1 | 0 | 2.95 | 0 | 0 | 2.86 | 2.95 | -0.04 | 74643.46 | 2022/07/25 05:07:25 | 2022/07/24 18:17:36 | 7732.75 | 7600.01 | 7627.66 | 7570.78 | 7549.94 | 7584.97 | 7700.92 | 7666.62 | 7631.88 | 7629.73 | 14467.52 | 74640.04 | 0 | 76295.26 | 0
3977 | VNM - Đà Nẵng - Nhà Máy | /BCG Energy | 1020C0058922/EM001020C0058922 | 2022-07-25 06:30:00 | 28.3 | 31.7 | 2.2 | N/A | 0.337 | 194.8 | Online | 1020C0058922/INVT_05 | Grid connected | 391.8 | 391.8 | 391.9 | 227.7 | 226.9 | 227.6 | 34.687 | 34.629 | 34.636 | 98.59 | 46.5 | 0.998 | 49.94 | 23.808 | 0.07 | 10.77 | 24.15 | 711.5 | 711.5 | 711.6 | 711.6 | 705.9 | 705.9 | 707.8 | 707.8 | 711.2 | 711.2 | 709.6 | 709.6 | 713.4 | 713.4 | 712.3 | 712.3 | 717.6 | 717.6 | 711.8 | 711.8 | 3.32 | 0 | 0 | 3.23 | 3.36 | 0 | 0 | 3.3 | 3.36 | 0 | 0 | 3.21 | 3.32 | 0 | 3.35 | 0 | 0 | 3.27 | 3.36 | 0 | 74645.35 | 2022/07/25 05:07:25 | 2022/07/24 18:17:36 | 7732.95 | 7600.2 | 7627.85 | 7570.96 | 7550.14 | 7585.16 | 7701.12 | 7666.81 | 7632.08 | 7629.92 | 14469.39 | 74641.91 | 0 | 76297.19 | 0
3978 | VNM - Đà Nẵng - Nhà Máy | /BCG Energy | 1020C0058922/EM001020C0058922 | 2022-07-25 06:35:00 | 28.6 | 32.4 | 1.5 | N/A | 0.399 | 216.6 | Online | 1020C0058922/INVT_05 | Grid connected | 391.9 | 391.7 | 391.7 | 227.7 | 226.9 | 227.5 | 38.567 | 38.354 | 38.336 | 98.59 | 46.7 | 0.998 | 50.08 | 26.32 | -0.265 | 12.86 | 26.71 | 711.6 | 711.6 | 711.6 | 711.6 | 711.5 | 711.5 | 712.3 | 712.3 | 705.5 | 705.5 | 705.6 | 705.6 | 711.7 | 711.7 | 712.1 | 712.1 | 711.5 | 711.5 | 710 | 710 | 3.73 | 0 | 0 | 3.64 | 3.77 | 0 | 0 | 3.7 | 3.77 | 0 | 0 | 3.62 | 3.72 | 0 | 3.77 | 0 | 0 | 3.67 | 3.56 | 0 | 74647.44 | 2022/07/25 05:07:25 | 2022/07/24 18:17:36 | 7733.16 | 7600.41 | 7628.07 | 7571.18 | 7550.35 | 7585.37 | 7701.33 | 7667.03 | 7632.29 | 7630.13 | 14471.5 | 74644.02 | 0 | 76299.32 | 0
3979 | VNM - Đà Nẵng - Nhà Máy | /BCG Energy | 1020C0058922/EM001020C0058922 | 2022-07-25 06:40:00 | 29.5 | 33.4 | 1.5 | N/A | 0.466 | 227.7 | Online | 1020C0058922/INVT_05 | Grid connected | 390.7 | 390.7 | 390.7 | 227.7 | 226.9 | 226.5 | 41.348 | 41.363 | 41.188 | 98.59 | 47.1 | 0.998 | 50.09 | 28.237 | -0.11 | 15.15 | 28.661 | 717.5 | 717.5 | 710 | 710 | 711.9 | 711.9 | 709.8 | 709.8 | 711.2 | 711.2 | 707.5 | 707.5 | 715.4 | 715.4 | 712.1 | 712.1 | 711.6 | 711.6 | 711.9 | 711.9 | 3.93 | 0 | 0 | 3.85 | 3.98 | 0 | 0 | 3.91 | 3.97 | 0 | 0 | 3.82 | 3.93 | 0 | 3.99 | 0 | 0 | 3.88 | 3.96 | 0 | 74649.73 | 2022/07/25 05:07:25 | 2022/07/24 18:17:36 | 7733.4 | 7600.65 | 7628.3 | 7571.41 | 7550.58 | 7585.6 | 7701.57 | 7667.26 | 7632.52 | 7630.36 | 14473.8 | 74646.32 | 0 | 76301.65 | 0
3980 | VNM - Đà Nẵng - Nhà Máy | /BCG Energy | 1020C0058922/EM001020C0058922 | 2022-07-25 06:45:00 | 29.4 | 34.2 | 0.6 | N/A | 0.539 | 255 | Online | 1020C0058922/INVT_05 | Grid connected | 390.7 | 389.6 | 389.7 | 227.7 | 225.9 | 226.5 | 45.484 | 45.242 | 45.269 | 98.59 | 47.5 | 0.998 | 50.13 | 30.927 | 0.044 | 17.61 | 31.385 | 711.5 | 711.5 | 711.6 | 711.6 | 715.9 | 715.9 | 705.9 | 705.9 | 706.9 | 706.9 | 717.6 | 717.6 | 711.7 | 711.7 | 705.9 | 705.9 | 705.6 | 705.6 | 705.8 | 705.8 | 4.33 | 0 | 0 | 4.27 | 4.39 | 0 | 0 | 4.33 | 4.37 | 0 | 0 | 4.25 | 4.33 | 0 | 4.39 | 0 | 0 | 4.28 | 4.37 | 0 | 74652.19 | 2022/07/25 05:07:25 | 2022/07/24 18:17:36 | 7733.65 | 7600.9 | 7628.56 | 7571.65 | 7550.83 | 7585.85 | 7701.82 | 7667.51 | 7632.76 | 7630.61 | 14476.25 | 74648.77 | 0 | 76304.14 | 0
3981 | VNM - Đà Nẵng - Nhà Máy | /BCG Energy | 1020C0058922/EM001020C0058922 | 2022-07-25 06:50:00 | 28.6 | 34.1 | 0.7 | N/A | 0.619 | 275.3 | Online | 1020C0058922/INVT_05 | Grid connected | 388.6 | 388.6 | 388.6 | 226.7 | 224.9 | 225.4 | 49.379 | 49.282 | 49.225 | 98.59 | 47.9 | 0.998 | 49.96 | 33.45 | 0.515 | 20.28 | 33.939 | 705.9 | 705.9 | 705.4 | 705.4 | 700 | 700 | 700 | 700 | 711.2 | 711.2 | 711.7 | 711.7 | 705.7 | 705.7 | 712.2 | 712.2 | 705.6 | 705.6 | 705.8 | 705.8 | 4.76 | 0 | 0 | 4.68 | 4.8 | 0 | 0 | 4.75 | 4.8 | 0 | 0 | 4.66 | 4.73 | 0 | 4.82 | 0 | 0 | 4.68 | 4.78 | 0 | 74654.86 | 2022/07/25 05:07:25 | 2022/07/24 18:17:36 | 7733.92 | 7601.17 | 7628.83 | 7571.92 | 7551.1 | 7586.11 | 7702.09 | 7667.79 | 7633.04 | 7630.88 | 14478.93 | 74651.45 | 0 | 76306.85 | 0
3982 | VNM - Đà Nẵng - Nhà Máy | /BCG Energy | 1020C0058922/EM001020C0058922 | 2022-07-25 06:55:00 | 28.5 | 34.6 | 2.1 | N/A | 0.704 | 293.1 | Online | 1020C0058922/INVT_05 | Grid connected | 387.6 | 386.2 | 387.4 | 225.5 | 223.8 | 224.1 | 52.789 | 52.613 | 52.611 | 98.59 | 48.3 | 0.998 | 50.01 | 35.603 | 0.095 | 23.15 | 36.145 | 714.1 | 714.1 | 705.6 | 705.6 | 705.9 | 705.9 | 706 | 706 | 708.9 | 708.9 | 711.7 | 711.7 | 699.6 | 699.6 | 712.1 | 712.1 | 703 | 703 | 705.8 | 705.8 | 5.17 | 0 | 0 | 5.09 | 5 | 0 | 0 | 4.95 | 5.01 | 0 | 0 | 4.87 | 5.14 | 0 | 5.02 | 0 | 0 | 5.09 | 5 | 0 | 74657.76 | 2022/07/25 05:07:25 | 2022/07/24 18:17:36 | 7734.21 | 7601.47 | 7629.13 | 7572.21 | 7551.4 | 7586.4 | 7702.39 | 7668.08 | 7633.33 | 7631.17 | 14481.84 | 74654.36 | 0 | 76309.79 | 0
3983 | VNM - Đà Nẵng - Nhà Máy | /BCG Energy | 1020C0058922/EM001020C0058922 | 2022-07-25 07:00:00 | 29.8 | 35.7 | 1.8 | N/A | 0.795 | 312.1 | Online | 1020C0058922/INVT_05 | Grid connected | 387 | 386.2 | 385.7 | 225.5 | 223.8 | 224.1 | 56.155 | 56.069 | 55.972 | 98.51 | 48.7 | 1 | 50.01 | 37.855 | 0.163 | 25.9 | 38.431 | 706.4 | 706.4 | 705.6 | 705.6 | 699.9 | 699.9 | 705.1 | 705.1 | 705.1 | 705.1 | 705.6 | 705.6 | 699.7 | 699.7 | 711.7 | 711.7 | 700.5 | 700.5 | 705.8 | 705.8 | 5.35 | 0 | 0 | 5.33 | 5.39 | 0 | 0 | 5.26 | 5.37 | 0 | 0 | 5.27 | 5.43 | 0 | 5.43 | 0 | 0 | 5.28 | 5.34 | 0 | 74660.48 | 2022/07/25 05:07:25 | 2022/07/24 18:17:36 | 7734.49 | 7601.74 | 7629.4 | 7572.48 | 7551.67 | 7586.68 | 7702.66 | 7668.36 | 7633.6 | 7631.45 | 14484.55 | 74657.07 | 0 | 76312.53 | 0
3984 | VNM - Đà Nẵng - Nhà Máy | /BCG Energy | 1020C0058922/EM001020C0058922 | 2022-07-25 07:05:00 | 30.1 | 37.1 | 0.4 | N/A | 0.892 | 336.5 | Online | 1020C0058922/INVT_05 | Grid connected | 389.3 | 388.3 | 388.7 | 227 | 225 | 225.1 | 60.101 | 60.011 | 59.788 | 98.51 | 48.2 | 1 | 50.07 | 40.716 | -0.007 | 29.17 | 41.336 | 705.5 | 705.5 | 705.6 | 705.6 | 699.2 | 699.2 | 700 | 700 | 705.1 | 705.1 | 704.5 | 704.5 | 704.2 | 704.2 | 703 | 703 | 699.6 | 699.6 | 700.6 | 700.6 | 5.77 | 0 | 0 | 5.74 | 5.83 | 0 | 0 | 5.7 | 5.82 | 0 | 0 | 5.67 | 5.85 | 0 | 5.84 | 0 | 0 | 5.9 | 5.75 | 0 | 74663.75 | 2022/07/25 05:07:25 | 2022/07/24 18:17:36 | 7734.82 | 7602.07 | 7629.74 | 7572.81 | 7552 | 7587 | 7703 | 7668.69 | 7633.94 | 7631.78 | 14487.82 | 74660.34 | 0 | 76315.85 | 0
3985 | VNM - Đà Nẵng - Nhà Máy | /BCG Energy | 1020C0058922/EM001020C0058922 | 2022-07-25 07:10:00 | 30.5 | 38 | 2.5 | N/A | 0.997 | 355.4 | Online | 1020C0058922/INVT_05 | Grid connected | 388.2 | 387.3 | 387.6 | 227 | 225 | 225.1 | 63.333 | 63.17 | 62.99 | 98.51 | 48.8 | 1 | 50.19 | 42.833 | -0.131 | 32.67 | 43.49 | 702.3 | 702.3 | 705.5 | 705.5 | 699.8 | 699.8 | 702.7 | 702.7 | 705.1 | 705.1 | 699.6 | 699.6 | 705.6 | 705.6 | 694.1 | 694.1 | 702.3 | 702.3 | 699.8 | 699.8 | 6.18 | 0 | 0 | 6.16 | 6.26 | 0 | 0 | 6.13 | 6.05 | 0 | 0 | 6.07 | 6.06 | 0 | 6.28 | 0 | 0 | 6.11 | 6.17 | 0 | 74667.25 | 2022/07/25 05:07:25 | 2022/07/24 18:17:36 | 7735.18 | 7602.42 | 7630.1 | 7573.17 | 7552.36 | 7587.35 | 7703.35 | 7669.05 | 7634.3 | 7632.13 | 14491.33 | 74663.85 | 0 | 76319.41 | 0
3986 | VNM - Đà Nẵng - Nhà Máy | /BCG Energy | 1020C0058922/EM001020C0058922 | 2022-07-25 07:15:00 | 30.5 | 38.3 | 1.7 | N/A | 1.106 | 375.6 | Online | 1020C0058922/INVT_05 | Grid connected | 386.2 | 385.3 | 385.6 | 226 | 222.9 | 223.1 | 67.3 | 67.041 | 66.94 | 98.5 | 49.2 | 1 | 50.14 | 45.202 | -0.036 | 36.24 | 45.909 | 693.5 | 693.5 | 699.6 | 699.6 | 699.8 | 699.8 | 694.5 | 694.5 | 699.2 | 699.2 | 699.6 | 699.6 | 705.1 | 705.1 | 700.1 | 700.1 | 694.2 | 694.2 | 701.3 | 701.3 | 6.61 | 0 | 0 | 6.41 | 6.5 | 0 | 0 | 6.44 | 6.56 | 0 | 0 | 6.32 | 6.5 | 0 | 6.53 | 0 | 0 | 6.55 | 6.45 | 0 | 74670.86 | 2022/07/25 05:07:25 | 2022/07/24 18:17:36 | 7735.55 | 7602.8 | 7630.47 | 7573.53 | 7552.72 | 7587.72 | 7703.72 | 7669.42 | 7634.66 | 7632.5 | 14494.94 | 74667.46 | 0 | 76323.09 | 0
3987 | VNM - Đà Nẵng - Nhà Máy | /BCG Energy | 1020C0058922/EM001020C0058922 | 2022-07-25 07:20:00 | 30.6 | 38.5 | 1.1 | N/A | 1.22 | 391.5 | Online | 1020C0058922/INVT_05 | Grid connected | 390.4 | 389.4 | 389.9 | 228 | 224.9 | 226.2 | 69.285 | 69.172 | 69.09 | 98.5 | 49.4 | 1 | 49.94 | 47.09 | -0.167 | 40.11 | 47.827 | 701.6 | 701.6 | 705.6 | 705.6 | 693.9 | 693.9 | 700 | 700 | 695 | 695 | 699.6 | 699.6 | 699.6 | 699.6 | 694.1 | 694.1 | 699.6 | 699.6 | 705.7 | 705.7 | 6.83 | 0 | 0 | 6.82 | 6.93 | 0 | 0 | 6.65 | 6.76 | 0 | 0 | 6.72 | 6.91 | 0 | 6.95 | 0 | 0 | 6.78 | 6.86 | 0 | 74674.69 | 2022/07/25 05:07:25 | 2022/07/24 18:17:36 | 7735.94 | 7603.19 | 7630.86 | 7573.91 | 7553.11 | 7588.09 | 7704.11 | 7669.81 | 7635.05 | 7632.88 | 14498.77 | 74671.29 | 0 | 76326.95 | 0
3988 | VNM - Đà Nẵng - Nhà Máy | /BCG Energy | 1020C0058922/EM001020C0058922 | 2022-07-25 07:25:00 | 30.5 | 39.7 | 1.5 | N/A | 1.342 | 412.1 | Online | 1020C0058922/INVT_05 | Grid connected | 389.4 | 388.4 | 388.9 | 228 | 224.9 | 225.2 | 72.413 | 72.273 | 72.122 | 98.5 | 49.8 | 1 | 50.03 | 49.081 | -0.086 | 44.15 | 49.853 | 690.4 | 690.4 | 699.5 | 699.5 | 693.9 | 693.9 | 700 | 700 | 699.2 | 699.2 | 699.8 | 699.8 | 687.8 | 687.8 | 694.1 | 694.1 | 699.6 | 699.6 | 693.9 | 693.9 | 7.25 | 0 | 0 | 7.02 | 7.13 | 0 | 0 | 7.06 | 6.97 | 0 | 0 | 6.92 | 7.11 | 0 | 7.15 | 0 | 0 | 7 | 7.06 | 0 | 74678.73 | 2022/07/25 05:07:25 | 2022/07/24 18:17:36 | 7736.35 | 7603.6 | 7631.28 | 7574.32 | 7553.52 | 7588.5 | 7704.53 | 7670.22 | 7635.46 | 7633.29 | 14502.81 | 74675.33 | 0 | 76331.07 | 0
3989 | VNM - Đà Nẵng - Nhà Máy | /BCG Energy | 1020C0058922/EM001020C0058922 | 2022-07-25 07:30:00 | 31.2 | 40.9 | 0.7 | N/A | 1.468 | 430.5 | Online | 1020C0058922/INVT_05 | Grid connected | 387.1 | 386.2 | 386.9 | 226 | 223.9 | 224.1 | 75.824 | 75.634 | 75.577 | 98.5 | 50 | 1 | 50.02 | 50.992 | 0.06 | 48.3 | 51.806 | 693.5 | 693.5 | 697.8 | 697.8 | 692 | 692 | 692.6 | 692.6 | 699.1 | 699.1 | 698 | 698 | 693.6 | 693.6 | 688.1 | 688.1 | 698.3 | 698.3 | 699.9 | 699.9 | 7.45 | 0 | 0 | 7.42 | 7.54 | 0 | 0 | 7.26 | 7.39 | 0 | 0 | 7.33 | 7.52 | 0 | 7.37 | 0 | 0 | 7.4 | 7.48 | 0 | 74682.88 | 2022/07/25 05:07:25 | 2022/07/24 18:17:36 | 7736.78 | 7604.03 | 7631.7 | 7574.74 | 7553.94 | 7588.92 | 7704.95 | 7670.64 | 7635.88 | 7633.71 | 14506.97 | 74679.49 | 0 | 76335.29 | 0
3990 | VNM - Đà Nẵng - Nhà Máy | /BCG Energy | 1020C0058922/EM001020C0058922 | 2022-07-25 07:35:00 | 31.4 | 42 | 0 | N/A | 1.6 | 452.4 | Online | 1020C0058922/INVT_05 | Grid connected | 386.1 | 385.2 | 385.8 | 226 | 222.9 | 223.1 | 79.311 | 79.129 | 79.035 | 98.5 | 50.2 | 1 | 50.07 | 53.354 | 0.464 | 52.64 | 54.194 | 688.2 | 688.2 | 693.6 | 693.6 | 688 | 688 | 688 | 688 | 693.1 | 693.1 | 687.6 | 687.6 | 693.7 | 693.7 | 688.1 | 688.1 | 687.6 | 687.6 | 687.8 | 687.8 | 7.91 | 0 | 0 | 7.82 | 7.95 | 0 | 0 | 7.66 | 7.8 | 0 | 0 | 7.74 | 7.92 | 0 | 7.79 | 0 | 0 | 7.85 | 7.91 | 0 | 74687.22 | 2022/07/25 05:07:25 | 2022/07/24 18:17:36 | 7737.22 | 7604.47 | 7632.14 | 7575.17 | 7554.37 | 7589.35 | 7705.4 | 7671.08 | 7636.32 | 7634.15 | 14511.36 | 74683.88 | 0 | 76339.67 | 0
3991 | VNM - Đà Nẵng - Nhà Máy | /BCG Energy | 1020C0058922/EM001020C0058922 | 2022-07-25 07:40:00 | 32.3 | 43.8 | 0.6 | N/A | 1.739 | 467.4 | Online | 1020C0058922/INVT_05 | Grid connected | 385.8 | 384 | 384.5 | 225 | 222.9 | 223.1 | 81.652 | 81.597 | 81.32 | 98.5 | 50.6 | 1 | 50.14 | 54.696 | -0.182 | 57.18 | 55.562 | 687.5 | 687.5 | 681.6 | 681.6 | 687.9 | 687.9 | 682 | 682 | 689.6 | 689.6 | 693.7 | 693.7 | 687.6 | 687.6 | 682.1 | 682.1 | 687.6 | 687.6 | 687.8 | 687.8 | 8.11 | 0 | 0 | 8.03 | 8.15 | 0 | 0 | 8.06 | 8 | 0 | 0 | 7.96 | 8.12 | 0 | 8.2 | 0 | 0 | 8.07 | 7.92 | 0 | 74691.76 | 2022/07/25 05:07:25 | 2022/07/24 18:17:36 | 7737.69 | 7604.93 | 7632.61 | 7575.64 | 7554.84 | 7589.81 | 7705.87 | 7671.55 | 7636.79 | 7634.61 | 14515.85 | 74688.37 | 0 | 76344.34 | 0
3992 | VNM - Đà Nẵng - Nhà Máy | /BCG Energy | 1020C0058922/EM001020C0058922 | 2022-07-25 07:45:00 | 32.9 | 44.9 | 1.4 | N/A | 1.88 | 484.4 | Online | 1020C0058922/INVT_05 | Grid connected | 385.7 | 384.1 | 384.5 | 225 | 222.9 | 223.1 | 84.538 | 84.229 | 84.05 | 98.37 | 51.2 | 1 | 50.08 | 56.57 | -0.062 | 61.76 | 57.49 | 683.9 | 683.9 | 687.6 | 687.6 | 679 | 679 | 682 | 682 | 687.2 | 687.2 | 684.2 | 684.2 | 681.6 | 681.6 | 681.1 | 681.1 | 681.6 | 681.6 | 681.8 | 681.8 | 8.42 | 0 | 0 | 8.46 | 8.46 | 0 | 0 | 8.34 | 8.37 | 0 | 0 | 8.32 | 8.45 | 0 | 8.49 | 0 | 0 | 8.38 | 8.45 | 0 | 74696.34 | 2022/07/25 05:07:25 | 2022/07/24 18:17:36 | 7738.15 | 7605.39 | 7633.07 | 7576.1 | 7555.3 | 7590.27 | 7706.34 | 7672.01 | 7637.25 | 7635.07 | 14520.43 | 74692.95 | 0 | 76348.95 | 0
3993 | VNM - Đà Nẵng - Nhà Máy | /BCG Energy | 1020C0058922/EM001020C0058922 | 2022-07-25 07:50:00 | 33.6 | 45.7 | 0 | N/A | 2.028 | 502.4 | Online | 1020C0058922/INVT_05 | Grid connected | 383.5 | 382.1 | 382.5 | 224 | 221.8 | 222 | 87.155 | 87.048 | 86.903 | 98.37 | 51.6 | 1 | 50.11 | 58.095 | 0.132 | 66.5 | 59.033 | 681.7 | 681.7 | 681.1 | 681.1 | 682.5 | 682.5 | 676 | 676 | 680.9 | 680.9 | 681.3 | 681.3 | 681.6 | 681.6 | 682.1 | 682.1 | 681.6 | 681.6 | 681.8 | 681.8 | 8.62 | 0 | 0 | 8.67 | 8.68 | 0 | 0 | 8.56 | 8.61 | 0 | 0 | 8.55 | 8.62 | 0 | 8.69 | 0 | 0 | 8.6 | 8.45 | 0 | 74701.08 | 2022/07/25 05:07:25 | 2022/07/24 18:17:36 | 7738.65 | 7605.89 | 7633.56 | 7576.58 | 7555.78 | 7590.74 | 7706.82 | 7672.5 | 7637.73 | 7635.56 | 14525.23 | 74697.75 | 0 | 76353.81 | 0
3994 | VNM - Đà Nẵng - Nhà Máy | /BCG Energy | 1020C0058922/EM001020C0058922 | 2022-07-25 07:55:00 | 33 | 47.5 | 0 | N/A | 2.181 | 517.2 | Online | 1020C0058922/INVT_05 | Grid connected | 384.4 | 383.3 | 383.3 | 224.4 | 221.8 | 222 | 88.815 | 88.881 | 88.557 | 98.4 | 52.3 | 1 | 49.96 | 59.381 | 0.292 | 71.28 | 60.346 | 687.5 | 687.5 | 687.6 | 687.6 | 674 | 674 | 676 | 676 | 681.2 | 681.2 | 675.6 | 675.6 | 679 | 679 | 676.1 | 676.1 | 669.6 | 669.6 | 681.8 | 681.8 | 8.95 | 0 | 0 | 8.85 | 8.86 | 0 | 0 | 8.91 | 8.88 | 0 | 0 | 8.75 | 8.97 | 0 | 8.99 | 0 | 0 | 8.97 | 8.76 | 0 | 74705.86 | 2022/07/25 05:07:25 | 2022/07/24 18:17:36 | 7739.13 | 7606.37 | 7634.06 | 7577.06 | 7556.26 | 7591.22 | 7707.32 | 7672.98 | 7638.22 | 7636.04 | 14529.96 | 74702.48 | 0 | 76358.66 | 0
3995 | VNM - Đà Nẵng - Nhà Máy | /BCG Energy | 1020C0058922/EM001020C0058922 | 2022-07-25 08:00:00 | 32.1 | 47.3 | 0 | N/A | 2.337 | 533 | Online | 1020C0058922/INVT_05 | Grid connected | 385.5 | 383.4 | 384.4 | 224.4 | 221.8 | 222 | 91.207 | 91.218 | 90.851 | 98.4 | 52.7 | 1 | 49.92 | 61.076 | 0.561 | 76.27 | 62.075 | 675.5 | 675.5 | 675.6 | 675.6 | 677.7 | 677.7 | 670 | 670 | 682.6 | 682.6 | 675.6 | 675.6 | 676.8 | 676.8 | 676.1 | 676.1 | 675.6 | 675.6 | 675.8 | 675.8 | 9.17 | 0 | 0 | 9.05 | 9.28 | 0 | 0 | 9.11 | 9.12 | 0 | 0 | 8.95 | 9.2 | 0 | 9.21 | 0 | 0 | 9.18 | 9.22 | 0 | 74710.85 | 2022/07/25 05:07:25 | 2022/07/24 18:17:36 | 7739.64 | 7606.88 | 7634.57 | 7577.57 | 7556.77 | 7591.72 | 7707.83 | 7673.49 | 7638.73 | 7636.55 | 14534.95 | 74707.47 | 0 | 76363.75 | 0
3996 | VNM - Đà Nẵng - Nhà Máy | /BCG Energy | 1020C0058922/EM001020C0058922 | 2022-07-25 08:05:00 | 31.5 | 46.7 | 1.7 | N/A | 2.5 | 551.8 | Online | 1020C0058922/INVT_05 | Grid connected | 385.5 | 383.6 | 384.4 | 225.4 | 221.8 | 222 | 93.986 | 93.841 | 93.812 | 98.4 | 53.3 | 1 | 49.93 | 62.946 | 0.198 | 81.48 | 63.976 | 675.5 | 675.5 | 675.6 | 675.6 | 675.9 | 675.9 | 676 | 676 | 680.1 | 680.1 | 681.6 | 681.6 | 677 | 677 | 676.1 | 676.1 | 669.6 | 669.6 | 675.8 | 675.8 | 9.58 | 0 | 0 | 9.5 | 9.52 | 0 | 0 | 9.32 | 9.37 | 0 | 0 | 9.37 | 9.42 | 0 | 9.44 | 0 | 0 | 9.36 | 9.44 | 0 | 74716.06 | 2022/07/25 05:07:25 | 2022/07/24 18:17:36 | 7740.18 | 7607.41 | 7635.1 | 7578.09 | 7557.3 | 7592.25 | 7708.37 | 7674.02 | 7639.25 | 7637.07 | 14540.15 | 74712.67 | 0 | 76369.04 | 0
3997 | VNM - Đà Nẵng - Nhà Máy | /BCG Energy | 1020C0058922/EM001020C0058922 | 2022-07-25 08:10:00 | 31.8 | 46.4 | 0.6 | N/A | 2.668 | 566.4 | Online | 1020C0058922/INVT_05 | Grid connected | 385.5 | 382.6 | 384.4 | 225.4 | 221.8 | 222 | 96.36 | 96.283 | 96.208 | 98.4 | 54.1 | 1 | 50.03 | 64.507 | -0.521 | 86.75 | 65.569 | 675.5 | 675.5 | 675.4 | 675.4 | 679 | 679 | 676 | 676 | 677.5 | 677.5 | 675.6 | 675.6 | 675.6 | 675.6 | 670.1 | 670.1 | 675.6 | 675.6 | 679.9 | 679.9 | 9.64 | 0 | 0 | 9.68 | 9.6 | 0 | 0 | 9.52 | 9.54 | 0 | 0 | 9.59 | 9.84 | 0 | 9.8 | 0 | 0 | 9.59 | 9.66 | 0 | 74721.39 | 2022/07/25 05:07:25 | 2022/07/24 18:17:36 | 7740.73 | 7607.96 | 7635.64 | 7578.63 | 7557.84 | 7592.79 | 7708.92 | 7674.58 | 7639.79 | 7637.61 | 14545.49 | 74718.01 | 0 | 76374.49 | 0
3998 | VNM - Đà Nẵng - Nhà Máy | /BCG Energy | 1020C0058922/EM001020C0058922 | 2022-07-25 08:15:00 | 32.4 | 47.4 | 0.9 | N/A | 2.839 | 576.8 | Online | 1020C0058922/INVT_05 | Grid connected | 383.5 | 381.2 | 382.3 | 224.4 | 220.8 | 221 | 98.399 | 98.302 | 98.091 | 98.4 | 54.9 | 1 | 50.03 | 65.537 | -0.382 | 92.2 | 66.643 | 674.3 | 674.3 | 669.6 | 669.6 | 669.8 | 669.8 | 668.7 | 668.7 | 669.1 | 669.1 | 674.4 | 674.4 | 663.5 | 663.5 | 672.6 | 672.6 | 669.6 | 669.6 | 670.9 | 670.9 | 9.84 | 0 | 0 | 9.89 | 10.03 | 0 | 0 | 9.72 | 9.96 | 0 | 0 | 9.79 | 10.04 | 0 | 10 | 0 | 0 | 9.81 | 9.86 | 0 | 74726.78 | 2022/07/25 05:07:25 | 2022/07/24 18:17:36 | 7741.27 | 7608.51 | 7636.2 | 7579.18 | 7558.38 | 7593.33 | 7709.47 | 7675.12 | 7640.35 | 7638.16 | 14550.88 | 74723.4 | 0 | 76379.97 | 0
3999 | VNM - Đà Nẵng - Nhà Máy | /BCG Energy | 1020C0058922/EM001020C0058922 | 2022-07-25 08:20:00 | 32.2 | 47.3 | 1.5 | N/A | 3.015 | 597.2 | Online | 1020C0058922/INVT_05 | Grid connected | 382.4 | 379.9 | 381.9 | 224.4 | 220.8 | 221 | 101.646 | 101.602 | 101.398 | 98.4 | 55.5 | 1 | 50 | 67.523 | -0.788 | 97.7 | 68.67 | 673.7 | 673.7 | 665.9 | 665.9 | 669.9 | 669.9 | 665.8 | 665.8 | 669.2 | 669.2 | 669.6 | 669.6 | 681.6 | 681.6 | 663.8 | 663.8 | 671.4 | 671.4 | 669.8 | 669.8 | 10.31 | 0 | 0 | 10.31 | 10.24 | 0 | 0 | 10.1 | 10.17 | 0 | 0 | 10 | 10.25 | 0 | 10.44 | 0 | 0 | 10.24 | 10.26 | 0 | 74732.28 | 2022/07/25 05:07:25 | 2022/07/24 18:17:36 | 7741.85 | 7609.07 | 7636.77 | 7579.74 | 7558.94 | 7593.89 | 7710.03 | 7675.69 | 7640.91 | 7638.71 | 14556.45 | 74728.97 | 0 | 76385.6 | 0
4000 | VNM - Đà Nẵng - Nhà Máy | /BCG Energy | 1020C0058922/EM001020C0058922 | 2022-07-25 08:25:00 | 32.3 | 47.7 | 1.6 | N/A | 3.197 | 610.7 | Online | 1020C0058922/INVT_05 | Grid connected | 388 | 384.8 | 386.3 | 227 | 223.4 | 224 | 101.975 | 102.088 | 101.627 | 98.4 | 56.1 | 1 | 50.06 | 68.72 | -0.975 | 103.41 | 69.894 | 669.5 | 669.5 | 669.6 | 669.6 | 669.9 | 669.9 | 668.3 | 668.3 | 669.1 | 669.1 | 674.2 | 674.2 | 663.7 | 663.7 | 666.9 | 666.9 | 669.6 | 669.6 | 664.3 | 664.3 | 10.51 | 0 | 0 | 10.54 | 10.42 | 0 | 0 | 10.31 | 10.4 | 0 | 0 | 10.24 | 10.45 | 0 | 10.42 | 0 | 0 | 10.46 | 10.51 | 0 | 74737.99 | 2022/07/25 05:07:25 | 2022/07/24 18:17:36 | 7742.43 | 7609.65 | 7637.35 | 7580.31 | 7559.51 | 7594.46 | 7710.61 | 7676.27 | 7641.49 | 7639.29 | 14562.09 | 74734.61 | 0 | 76391.37 | 0
4001 | VNM - Đà Nẵng - Nhà Máy | /BCG Energy | 1020C0058922/EM001020C0058922 | 2022-07-25 08:30:00 | 32.8 | 49.1 | 0.9 | N/A | 3.383 | 634.4 | Online | 1020C0058922/INVT_05 | Grid connected | 387 | 385.1 | 386.1 | 226 | 222.4 | 223 | 105.38 | 105.116 | 104.979 | 98.3 | 56.7 | 1 | 50.12 | 70.778 | -0.278 | 109.18 | 71.994 | 674.4 | 674.4 | 665.3 | 665.3 | 663.9 | 663.9 | 665.1 | 665.1 | 663.2 | 663.2 | 671 | 671 | 669.6 | 669.6 | 664.1 | 664.1 | 664.7 | 664.7 | 663.8 | 663.8 | 10.85 | 0 | 0 | 10.75 | 10.91 | 0 | 0 | 10.72 | 10.82 | 0 | 0 | 10.65 | 10.85 | 0 | 10.8 | 0 | 0 | 10.87 | 10.75 | 0 | 74743.76 | 2022/07/25 05:07:25 | 2022/07/24 18:17:36 | 7743.03 | 7610.25 | 7637.95 | 7580.89 | 7560.1 | 7595.05 | 7711.22 | 7676.87 | 7642.08 | 7639.88 | 14567.87 | 74740.39 | 0 | 76397.32 | 0
4002 | VNM - Đà Nẵng - Nhà Máy | /BCG Energy | 1020C0058922/EM001020C0058922 | 2022-07-25 08:35:00 | 33.7 | 49.6 | 0.8 | N/A | 3.575 | 650.1 | Online | 1020C0058922/INVT_05 | Grid connected | 387.3 | 384.8 | 387.2 | 227 | 223.4 | 224 | 107.529 | 107.315 | 107.192 | 98.3 | 57.3 | 1 | 50.07 | 72.31 | 0.042 | 115.14 | 73.544 | 663.5 | 663.5 | 665.3 | 665.3 | 663.9 | 663.9 | 667.6 | 667.6 | 657.2 | 657.2 | 659.7 | 659.7 | 663.6 | 663.6 | 666.1 | 666.1 | 667.2 | 667.2 | 663.8 | 663.8 | 11.08 | 0 | 0 | 11.17 | 11.12 | 0 | 0 | 10.95 | 11.01 | 0 | 0 | 10.92 | 11.07 | 0 | 11.04 | 0 | 0 | 11.15 | 10.96 | 0 | 74749.72 | 2022/07/25 05:07:25 | 2022/07/24 18:17:36 | 7743.64 | 7610.86 | 7638.55 | 7581.5 | 7560.7 | 7595.64 | 7711.82 | 7677.47 | 7642.69 | 7640.48 | 14573.83 | 74746.35 | 0 | 76403.35 | 0
4003 | VNM - Đà Nẵng - Nhà Máy | /BCG Energy | 1020C0058922/EM001020C0058922 | 2022-07-25 08:40:00 | 33 | 50.1 | 0.8 | N/A | 3.771 | 663.4 | Online | 1020C0058922/INVT_05 | Grid connected | 387.3 | 384.7 | 386.1 | 227 | 223.4 | 223.9 | 109.159 | 109.097 | 108.756 | 98.3 | 57.9 | 1 | 50.13 | 73.425 | -0.713 | 121.25 | 74.695 | 663.5 | 663.5 | 657.6 | 657.6 | 664.7 | 664.7 | 657.9 | 657.9 | 657.8 | 657.8 | 663.6 | 663.6 | 663.2 | 663.2 | 665.2 | 665.2 | 669.6 | 669.6 | 655.4 | 655.4 | 11.36 | 0 | 0 | 11.38 | 11.23 | 0 | 0 | 11.15 | 11.27 | 0 | 0 | 11.13 | 11.36 | 0 | 11.24 | 0 | 0 | 11.16 | 11.35 | 0 | 74755.83 | 2022/07/25 05:07:25 | 2022/07/24 18:17:36 | 7744.27 | 7611.48 | 7639.18 | 7582.12 | 7561.31 | 7596.27 | 7712.45 | 7678.1 | 7643.31 | 7641.1 | 14579.94 | 74752.46 | 0 | 76409.59 | 0
4004 | VNM - Đà Nẵng - Nhà Máy | /BCG Energy | 1020C0058922/EM001020C0058922 | 2022-07-25 08:45:00 | 33.5 | 51.3 | 2.1 | N/A | 3.976 | 690.4 | Online | 1020C0058922/INVT_05 | Grid connected | 387.5 | 383.7 | 385.9 | 226 | 222.4 | 222.9 | 113.051 | 113.219 | 112.758 | 98.3 | 58.7 | 1 | 50.17 | 75.99 | 0.753 | 127.46 | 77.32 | 660.6 | 660.6 | 657.6 | 657.6 | 657.8 | 657.8 | 655.2 | 655.2 | 657.2 | 657.2 | 661.1 | 661.1 | 651.6 | 651.6 | 653.8 | 653.8 | 660.4 | 660.4 | 657.8 | 657.8 | 11.62 | 0 | 0 | 11.79 | 11.75 | 0 | 0 | 11.59 | 11.78 | 0 | 0 | 11.58 | 11.81 | 0 | 11.87 | 0 | 0 | 11.85 | 11.75 | 0 | 74762.04 | 2022/07/25 05:07:25 | 2022/07/24 18:17:36 | 7744.9 | 7612.12 | 7639.82 | 7582.75 | 7561.94 | 7596.9 | 7713.1 | 7678.74 | 7643.94 | 7641.72 | 14586.15 | 74758.67 | 0 | 76415.93 | 0
4005 | VNM - Đà Nẵng - Nhà Máy | /BCG Energy | 1020C0058922/EM001020C0058922 | 2022-07-25 08:50:00 | 33.9 | 51.1 | 1.7 | N/A | 4.185 | 702 | Online | 1020C0058922/INVT_05 | Grid connected | 388.5 | 385.7 | 386.9 | 227 | 223.5 | 223.9 | 114.641 | 114.545 | 114.254 | 98.3 | 59.3 | 1 | 50.1 | 77.056 | -0.315 | 133.82 | 78.421 | 663.9 | 663.9 | 658.6 | 658.6 | 663.8 | 663.8 | 658.3 | 658.3 | 657.1 | 657.1 | 668.9 | 668.9 | 657.6 | 657.6 | 652.1 | 652.1 | 663.3 | 663.3 | 657.8 | 657.8 | 11.86 | 0 | 0 | 11.99 | 11.95 | 0 | 0 | 11.84 | 11.81 | 0 | 0 | 11.83 | 12 | 0 | 12.08 | 0 | 0 | 11.86 | 11.94 | 0 | 74768.47 | 2022/07/25 05:07:25 | 2022/07/24 18:17:36 | 7745.57 | 7612.77 | 7640.48 | 7583.4 | 7562.59 | 7597.55 | 7713.76 | 7679.4 | 7644.6 | 7642.37 | 14592.58 | 74765.1 | 0 | 76422.49 | 0
4006 | VNM - Đà Nẵng - Nhà Máy | /BCG Energy | 1020C0058922/EM001020C0058922 | 2022-07-25 08:55:00 | 33.2 | 50.4 | 1.8 | N/A | 4.398 | 718.4 | Online | 1020C0058922/INVT_05 | Grid connected | 388.5 | 385.7 | 386.9 | 227 | 223.5 | 223.9 | 116.549 | 116.459 | 116.052 | 98.3 | 60.1 | 1 | 50.04 | 78.616 | 0.823 | 140.35 | 79.991 | 669.5 | 669.5 | 657.5 | 657.5 | 653.6 | 653.6 | 663.9 | 663.9 | 661 | 661 | 657.5 | 657.5 | 653.9 | 653.9 | 658.1 | 658.1 | 657.6 | 657.6 | 657.9 | 657.9 | 12.06 | 0 | 0 | 12.07 | 12.19 | 0 | 0 | 11.99 | 12.08 | 0 | 0 | 12.15 | 12.26 | 0 | 12.34 | 0 | 0 | 12.12 | 12.14 | 0 | 74774.93 | 2022/07/25 05:07:25 | 2022/07/24 18:17:36 | 7746.24 | 7613.44 | 7641.14 | 7584.06 | 7563.24 | 7598.2 | 7714.42 | 7680.06 | 7645.26 | 7643.03 | 14599.04 | 74771.56 | 0 | 76429.09 | 0
4007 | VNM - Đà Nẵng - Nhà Máy | /BCG Energy | 1020C0058922/EM001020C0058922 | 2022-07-25 09:00:00 | 34.8 | 51.8 | 1.1 | N/A | 4.614 | 730.3 | Online | 1020C0058922/INVT_05 | Grid connected | 388.6 | 385.8 | 386.8 | 227 | 223.5 | 222.9 | 118.195 | 118.023 | 117.583 | 98.3 | 60.9 | 1 | 50.01 | 79.538 | -0.159 | 146.98 | 80.93 | 651.7 | 651.7 | 651 | 651 | 651.9 | 651.9 | 663.8 | 663.8 | 651.2 | 651.2 | 657.1 | 657.1 | 651.6 | 651.6 | 652.1 | 652.1 | 657.8 | 657.8 | 645.8 | 645.8 | 12.42 | 0 | 0 | 12.44 | 12.43 | 0 | 0 | 12.2 | 12.29 | 0 | 0 | 12.24 | 12.47 | 0 | 12.5 | 0 | 0 | 12.28 | 12.41 | 0 | 74781.56 | 2022/07/25 05:07:25 | 2022/07/24 18:17:36 | 7746.92 | 7614.12 | 7641.82 | 7584.73 | 7563.91 | 7598.88 | 7715.11 | 7680.74 | 7645.94 | 7643.7 | 14605.6 | 74778.12 | 0 | 76435.87 | 0
4008 | VNM - Đà Nẵng - Nhà Máy | /BCG Energy | 1020C0058922/EM001020C0058922 | 2022-07-25 09:05:00 | 33.7 | 51.9 | 1.4 | N/A | 4.835 | 738.8 | Online | 1020C0058922/INVT_05 | Grid connected | 388.6 | 384.8 | 387 | 227 | 223.5 | 222.9 | 119.156 | 119.021 | 118.727 | 98.3 | 61.5 | 1 | 49.99 | 80.108 | 0.169 | 153.59 | 81.518 | 657.5 | 657.5 | 645.6 | 645.6 | 648.7 | 648.7 | 664 | 664 | 654.4 | 654.4 | 657.5 | 657.5 | 655.1 | 655.1 | 646.1 | 646.1 | 645.6 | 645.6 | 651.8 | 651.8 | 12.42 | 0 | 0 | 12.56 | 12.64 | 0 | 0 | 12.25 | 12.3 | 0 | 0 | 12.24 | 12.56 | 0 | 12.59 | 0 | 0 | 12.61 | 12.41 | 0 | 74788.17 | 2022/07/25 05:07:25 | 2022/07/24 18:17:36 | 7747.61 | 7614.79 | 7642.5 | 7585.41 | 7564.58 | 7599.55 | 7715.78 | 7681.42 | 7646.61 | 7644.37 | 14612.29 | 74784.81 | 0 | 76442.62 | 0
4009 | VNM - Đà Nẵng - Nhà Máy | /BCG Energy | 1020C0058922/EM001020C0058922 | 2022-07-25 09:10:00 | 33.7 | 52 | 1.7 | N/A | 5.061 | 755.6 | Online | 1020C0058922/INVT_05 | Grid connected | 387.5 | 384.1 | 386 | 227 | 222.5 | 222.9 | 121.231 | 121.11 | 120.685 | 98.3 | 62.3 | 1 | 50.03 | 81.421 | -0.26 | 160.39 | 82.871 | 657.5 | 657.5 | 645.9 | 645.9 | 646.1 | 646.1 | 657.4 | 657.4 | 651.2 | 651.2 | 657.7 | 657.7 | 651.7 | 651.7 | 642.4 | 642.4 | 651.6 | 651.6 | 651.8 | 651.8 | 12.61 | 0 | 0 | 12.89 | 12.73 | 0 | 0 | 12.71 | 12.58 | 0 | 0 | 12.69 | 12.67 | 0 | 12.81 | 0 | 0 | 12.61 | 12.65 | 0 | 74794.97 | 2022/07/25 05:07:25 | 2022/07/24 18:17:36 | 7748.31 | 7615.49 | 7643.2 | 7586.1 | 7565.27 | 7600.24 | 7716.48 | 7682.11 | 7647.32 | 7645.06 | 14619.01 | 74791.53 | 0 | 76449.58 | 0
4010 | VNM - Đà Nẵng - Nhà Máy | /BCG Energy | 1020C0058922/EM001020C0058922 | 2022-07-25 09:15:00 | 34.4 | 52.5 | 1.8 | N/A | 5.287 | 769.4 | Online | 1020C0058922/INVT_05 | Grid connected | 387.5 | 384.1 | 386.8 | 227 | 222.5 | 222.9 | 123.022 | 122.949 | 122.561 | 98.3 | 62.9 | 1 | 49.91 | 82.7 | -0.365 | 167.16 | 84.182 | 663.5 | 663.5 | 657.5 | 657.5 | 649.2 | 649.2 | 658 | 658 | 648.8 | 648.8 | 645.6 | 645.6 | 649.7 | 649.7 | 652.1 | 652.1 | 651.6 | 651.6 | 651.8 | 651.8 | 12.81 | 0 | 0 | 12.91 | 12.96 | 0 | 0 | 12.84 | 12.83 | 0 | 0 | 12.84 | 13.1 | 0 | 12.92 | 0 | 0 | 13.01 | 12.79 | 0 | 74801.74 | 2022/07/25 05:07:25 | 2022/07/24 18:17:36 | 7749.01 | 7616.18 | 7643.89 | 7586.8 | 7565.96 | 7600.93 | 7717.18 | 7682.81 | 7648.01 | 7645.76 | 14625.85 | 74798.37 | 0 | 76456.53 | 0
4011 | VNM - Đà Nẵng - Nhà Máy | /BCG Energy | 1020C0058922/EM001020C0058922 | 2022-07-25 09:20:00 | 35.3 | 53.5 | 0 | N/A | 5.517 | 774 | Online | 1020C0058922/INVT_05 | Grid connected | 389.4 | 386.3 | 388 | 228 | 223.6 | 223.9 | 123.185 | 123.141 | 122.731 | 98.3 | 63.5 | 1 | 49.95 | 83.253 | 0.79 | 174.02 | 84.735 | 652.5 | 652.5 | 651.6 | 651.6 | 645.9 | 645.9 | 657 | 657 | 645.1 | 645.1 | 656.9 | 656.9 | 651.6 | 651.6 | 646.1 | 646.1 | 656.6 | 656.6 | 644.8 | 644.8 | 13.04 | 0 | 0 | 13.16 | 13.01 | 0 | 0 | 13.01 | 12.94 | 0 | 0 | 12.97 | 13.14 | 0 | 13.2 | 0 | 0 | 12.93 | 13.02 | 0 | 74808.68 | 2022/07/25 05:07:25 | 2022/07/24 18:17:36 | 7749.74 | 7616.89 | 7644.6 | 7587.5 | 7566.66 | 7601.65 | 7717.89 | 7683.52 | 7648.72 | 7646.46 | 14632.72 | 74805.24 | 0 | 76463.63 | 0
4012 | VNM - Đà Nẵng - Nhà Máy | /BCG Energy | 1020C0058922/EM001020C0058922 | 2022-07-25 09:25:00 | 34.9 | 54.2 | 0.7 | N/A | 5.75 | 789.1 | Online | 1020C0058922/INVT_05 | Grid connected | 391.7 | 388.8 | 390.6 | 229 | 225.7 | 224.9 | 124.131 | 124.15 | 123.673 | 98.3 | 64.1 | 1 | 50.08 | 84.505 | 0.368 | 181.04 | 86.011 | 653.6 | 653.6 | 648.9 | 648.9 | 639.8 | 639.8 | 655.9 | 655.9 | 651.1 | 651.1 | 653.9 | 653.9 | 645.6 | 645.6 | 645.5 | 645.5 | 647.6 | 647.6 | 645.8 | 645.8 | 13.12 | 0 | 0 | 13.34 | 13.36 | 0 | 0 | 13.27 | 13.16 | 0 | 0 | 13.23 | 13.52 | 0 | 13.43 | 0 | 0 | 13.21 | 13.38 | 0 | 74815.62 | 2022/07/25 05:07:25 | 2022/07/24 18:17:36 | 7750.45 | 7617.61 | 7645.31 | 7588.21 | 7567.36 | 7602.35 | 7718.6 | 7684.23 | 7649.42 | 7647.16 | 14639.66 | 74812.18 | 0 | 76470.7 | 0
4013 | VNM - Đà Nẵng - Nhà Máy | /BCG Energy | 1020C0058922/EM001020C0058922 | 2022-07-25 09:30:00 | 33.9 | 53.5 | 1.5 | N/A | 5.988 | 797.1 | Online | 1020C0058922/INVT_05 | Grid connected | 390.7 | 387.5 | 388.6 | 229 | 224.7 | 224.9 | 125.705 | 125.627 | 125.191 | 98.2 | 64.7 | 1 | 49.94 | 84.95 | -0.141 | 188.07 | 86.463 | 651.5 | 651.5 | 651.5 | 651.5 | 640.6 | 640.6 | 652 | 652 | 646.2 | 646.2 | 651.6 | 651.6 | 645.6 | 645.6 | 646.1 | 646.1 | 639.6 | 639.6 | 645.9 | 645.9 | 13.41 | 0 | 0 | 13.34 | 13.52 | 0 | 0 | 13.29 | 13.38 | 0 | 0 | 13.26 | 13.57 | 0 | 13.37 | 0 | 0 | 13.39 | 13.25 | 0 | 74822.65 | 2022/07/25 05:07:25 | 2022/07/24 18:17:36 | 7751.19 | 7618.33 | 7646.04 | 7588.93 | 7568.07 | 7603.06 | 7719.33 | 7684.95 | 7650.15 | 7647.87 | 14646.77 | 74819.29 | 0 | 76477.92 | 0
4014 | VNM - Đà Nẵng - Nhà Máy | /BCG Energy | 1020C0058922/EM001020C0058922 | 2022-07-25 09:35:00 | 33.9 | 53.5 | 2.1 | N/A | 6.231 | 816 | Online | 1020C0058922/INVT_05 | Grid connected | 391.7 | 388.5 | 389.7 | 229 | 224.7 | 224.9 | 127.783 | 127.676 | 127.264 | 98.2 | 65.3 | 1 | 50.05 | 86.771 | 0.003 | 195.26 | 88.362 | 651.5 | 651.5 | 645.5 | 645.5 | 647.9 | 647.9 | 640 | 640 | 640.9 | 640.9 | 657.7 | 657.7 | 641 | 641 | 640.1 | 640.1 | 645.6 | 645.6 | 645.8 | 645.8 | 13.83 | 0 | 0 | 13.69 | 13.69 | 0 | 0 | 13.8 | 13.66 | 0 | 0 | 13.57 | 13.87 | 0 | 13.8 | 0 | 0 | 13.73 | 13.57 | 0 | 74829.84 | 2022/07/25 05:07:25 | 2022/07/24 18:17:36 | 7751.93 | 7619.06 | 7646.77 | 7589.66 | 7568.79 | 7603.79 | 7720.07 | 7685.68 | 7650.88 | 7648.6 | 14653.96 | 74826.48 | 0 | 76485.23 | 0
4015 | VNM - Đà Nẵng - Nhà Máy | /BCG Energy | 1020C0058922/EM001020C0058922 | 2022-07-25 09:40:00 | 33.4 | 52.6 | 1.2 | N/A | 6.476 | 819.8 | Online | 1020C0058922/INVT_05 | Grid connected | 390.6 | 387.2 | 388.6 | 229 | 224.7 | 224.9 | 128.813 | 128.752 | 128.031 | 98.2 | 65.7 | 1 | 49.93 | 87.052 | -1.282 | 202.47 | 88.657 | 651.5 | 651.5 | 645.6 | 645.6 | 645.8 | 645.8 | 641.8 | 641.8 | 645.2 | 645.2 | 651.6 | 651.6 | 639.5 | 639.5 | 643.5 | 643.5 | 645.6 | 645.6 | 645.8 | 645.8 | 13.86 | 0 | 0 | 13.92 | 13.82 | 0 | 0 | 13.76 | 13.54 | 0 | 0 | 13.45 | 13.89 | 0 | 13.99 | 0 | 0 | 13.79 | 13.62 | 0 | 74837.05 | 2022/07/25 05:07:25 | 2022/07/24 18:17:36 | 7752.69 | 7619.8 | 7647.51 | 7590.4 | 7569.52 | 7604.53 | 7720.81 | 7686.42 | 7651.62 | 7649.34 | 14661.25 | 74833.77 | 0 | 76492.64 | 0
4016 | VNM - Đà Nẵng - Nhà Máy | /BCG Energy | 1020C0058922/EM001020C0058922 | 2022-07-25 09:45:00 | 33.9 | 52.9 | 1.3 | N/A | 6.725 | 834.8 | Online | 1020C0058922/INVT_05 | Grid connected | 390.6 | 387.2 | 388.7 | 229 | 224.7 | 224.9 | 130.893 | 130.667 | 130.17 | 98.2 | 66.3 | 1 | 50.07 | 88.39 | 0.929 | 209.75 | 90.02 | 651.5 | 651.5 | 639.5 | 639.5 | 638.9 | 638.9 | 646 | 646 | 638.4 | 638.4 | 651.6 | 651.6 | 645.2 | 645.2 | 640.1 | 640.1 | 645.6 | 645.6 | 636.3 | 636.3 | 14.09 | 0 | 0 | 14.13 | 14.18 | 0 | 0 | 14.08 | 13.92 | 0 | 0 | 13.96 | 14.19 | 0 | 14.21 | 0 | 0 | 14.1 | 13.94 | 0 | 74844.42 | 2022/07/25 05:07:25 | 2022/07/24 18:17:36 | 7753.44 | 7620.55 | 7648.27 | 7591.15 | 7570.27 | 7605.29 | 7721.56 | 7687.18 | 7652.37 | 7650.09 | 14668.46 | 74840.98 | 0 | 76500.17 | 0
4017 | VNM - Đà Nẵng - Nhà Máy | /BCG Energy | 1020C0058922/EM001020C0058922 | 2022-07-25 09:50:00 | 34.4 | 53.9 | 1.4 | N/A | 6.975 | 841 | Online | 1020C0058922/INVT_05 | Grid connected | 389.6 | 387.2 | 388.8 | 228 | 223.7 | 223.9 | 131.391 | 131.466 | 130.864 | 98.2 | 67.1 | 1 | 49.93 | 88.847 | -0.95 | 217.17 | 90.485 | 642.2 | 642.2 | 642.1 | 642.1 | 639.9 | 639.9 | 649.3 | 649.3 | 639.2 | 639.2 | 642.6 | 642.6 | 639.6 | 639.6 | 640.1 | 640.1 | 648.9 | 648.9 | 639.9 | 639.9 | 14.19 | 0 | 0 | 14.28 | 14.15 | 0 | 0 | 13.99 | 13.89 | 0 | 0 | 14.06 | 14.4 | 0 | 14.26 | 0 | 0 | 14.03 | 13.97 | 0 | 74851.75 | 2022/07/25 05:07:25 | 2022/07/24 18:17:36 | 7754.21 | 7621.31 | 7649.02 | 7591.9 | 7571.01 | 7606.03 | 7722.33 | 7687.94 | 7653.13 | 7650.83 | 14675.87 | 74848.39 | 0 | 76507.71 | 0
4018 | VNM - Đà Nẵng - Nhà Máy | /BCG Energy | 1020C0058922/EM001020C0058922 | 2022-07-25 09:55:00 | 33.6 | 53.2 | 2.1 | N/A | 7.228 | 855.8 | Online | 1020C0058922/INVT_05 | Grid connected | 389.6 | 387.2 | 388.8 | 229 | 223.7 | 223.9 | 133.286 | 133.248 | 132.808 | 98.2 | 67.7 | 1 | 50.02 | 90.23 | -0.107 | 224.64 | 91.902 | 645.6 | 645.6 | 645.6 | 645.6 | 634.3 | 634.3 | 646 | 646 | 644.6 | 644.6 | 645.7 | 645.7 | 639.7 | 639.7 | 640.1 | 640.1 | 645.6 | 645.6 | 639.8 | 639.8 | 14.22 | 0 | 0 | 14.29 | 14.49 | 0 | 0 | 14.25 | 14.1 | 0 | 0 | 14.11 | 14.57 | 0 | 14.37 | 0 | 0 | 14.12 | 14.14 | 0 | 74859.22 | 2022/07/25 05:07:25 | 2022/07/24 18:17:36 | 7754.98 | 7622.07 | 7649.79 | 7592.66 | 7571.76 | 7606.79 | 7723.09 | 7688.7 | 7653.89 | 7651.59 | 14683.34 | 74855.86 | 0 | 76515.32 | 0
4019 | VNM - Đà Nẵng - Nhà Máy | /BCG Energy | 1020C0058922/EM001020C0058922 | 2022-07-25 10:00:00 | 34 | 51.9 | 0.8 | N/A | 7.486 | 871.2 | Online | 1020C0058922/INVT_05 | Grid connected | 389.5 | 386 | 387.8 | 228 | 223.7 | 223.9 | 135.68 | 135.536 | 135.078 | 98.2 | 68.3 | 1 | 49.93 | 91.383 | -0.496 | 232.15 | 93.087 | 639.5 | 639.5 | 639.6 | 639.6 | 636.5 | 636.5 | 640 | 640 | 635.6 | 635.6 | 639.6 | 639.6 | 637.5 | 637.5 | 640.1 | 640.1 | 645.6 | 645.6 | 644 | 644 | 14.7 | 0 | 0 | 14.53 | 14.57 | 0 | 0 | 14.52 | 14.41 | 0 | 0 | 14.57 | 14.79 | 0 | 14.75 | 0 | 0 | 14.55 | 14.42 | 0 | 74866.73 | 2022/07/25 05:07:25 | 2022/07/24 18:17:36 | 7755.76 | 7622.84 | 7650.56 | 7593.44 | 7572.52 | 7607.56 | 7723.87 | 7689.47 | 7654.66 | 7652.35 | 14690.86 | 74863.38 | 0 | 76523.03 | 0
4020 | VNM - Đà Nẵng - Nhà Máy | /BCG Energy | 1020C0058922/EM001020C0058922 | 2022-07-25 10:05:00 | 34.5 | 53 | 1.2 | N/A | 7.747 | 870.3 | Online | 1020C0058922/INVT_05 | Grid connected | 388.7 | 386 | 388 | 228 | 223.7 | 223.9 | 134.857 | 134.867 | 134.227 | 98.2 | 68.9 | 1 | 49.98 | 90.916 | -1.043 | 239.79 | 92.611 | 641.1 | 641.1 | 639.6 | 639.6 | 633.8 | 633.8 | 644.4 | 644.4 | 639.1 | 639.1 | 645.6 | 645.6 | 645.6 | 645.6 | 642.9 | 642.9 | 644 | 644 | 639.3 | 639.3 | 14.64 | 0 | 0 | 14.41 | 14.62 | 0 | 0 | 14.46 | 14.3 | 0 | 0 | 14.49 | 14.47 | 0 | 14.38 | 0 | 0 | 14.37 | 14.55 | 0 | 74874.37 | 2022/07/25 05:07:25 | 2022/07/24 18:17:36 | 7756.55 | 7623.62 | 7651.35 | 7594.21 | 7573.3 | 7608.35 | 7724.65 | 7690.25 | 7655.44 | 7653.14 | 14698.5 | 74871.02 | 0 | 76530.86 | 0
4021 | VNM - Đà Nẵng - Nhà Máy | /BCG Energy | 1020C0058922/EM001020C0058922 | 2022-07-25 10:10:00 | 34.3 | 53.2 | 1.5 | N/A | 8.009 | 889.7 | Online | 1020C0058922/INVT_05 | Grid connected | 387.7 | 384.3 | 386.3 | 227.8 | 222.4 | 222.7 | 138.04 | 137.96 | 137.674 | 98.2 | 69.5 | 1 | 49.92 | 92.769 | -0.036 | 247.37 | 94.508 | 645.5 | 645.5 | 639.6 | 639.6 | 635.8 | 635.8 | 645.9 | 645.9 | 640.7 | 640.7 | 639.6 | 639.6 | 638.4 | 638.4 | 639.6 | 639.6 | 633.6 | 633.6 | 639.8 | 639.8 | 14.64 | 0 | 0 | 14.85 | 14.83 | 0 | 0 | 14.6 | 14.68 | 0 | 0 | 14.81 | 14.99 | 0 | 14.68 | 0 | 0 | 14.96 | 14.7 | 0 | 74881.95 | 2022/07/25 05:07:25 | 2022/07/24 18:17:36 | 7757.34 | 7624.4 | 7652.12 | 7594.99 | 7574.06 | 7609.12 | 7725.43 | 7691.03 | 7656.23 | 7653.91 | 14706.16 | 74878.68 | 0 | 76538.63 | 0
4022 | VNM - Đà Nẵng - Nhà Máy | /BCG Energy | 1020C0058922/EM001020C0058922 | 2022-07-25 10:15:00 | 34.1 | 52.9 | 2.7 | N/A | 8.276 | 891.6 | Online | 1020C0058922/INVT_05 | Grid connected | 387.8 | 384 | 386.3 | 226.8 | 222.4 | 222.7 | 138.729 | 138.659 | 138.144 | 98.2 | 70.1 | 1 | 50.02 | 93.193 | 1.272 | 255.09 | 94.931 | 647.7 | 647.7 | 639.6 | 639.6 | 628 | 628 | 636.2 | 636.2 | 639.2 | 639.2 | 643.8 | 643.8 | 639.7 | 639.7 | 640.1 | 640.1 | 643.5 | 643.5 | 639.6 | 639.6 | 14.83 | 0 | 0 | 14.89 | 15.09 | 0 | 0 | 14.93 | 14.85 | 0 | 0 | 14.8 | 15.04 | 0 | 14.99 | 0 | 0 | 14.94 | 14.89 | 0 | 74889.67 | 2022/07/25 05:07:25 | 2022/07/24 18:17:36 | 7758.14 | 7625.18 | 7652.91 | 7595.77 | 7574.84 | 7609.91 | 7726.22 | 7691.82 | 7657.01 | 7654.69 | 14713.88 | 74886.4 | 0 | 76546.49 | 0
4023 | VNM - Đà Nẵng - Nhà Máy | /BCG Energy | 1020C0058922/EM001020C0058922 | 2022-07-25 10:20:00 | 34.7 | 53.5 | 2 | N/A | 8.546 | 903.7 | Online | 1020C0058922/INVT_05 | Grid connected | 390.2 | 387.4 | 388.4 | 228.8 | 223.5 | 223.7 | 138.846 | 138.948 | 138.342 | 98.2 | 70.7 | 1 | 49.96 | 93.916 | -1.356 | 262.94 | 95.677 | 640.1 | 640.1 | 640.7 | 640.7 | 645.9 | 645.9 | 646.5 | 646.5 | 633.2 | 633.2 | 644.8 | 644.8 | 639.6 | 639.6 | 628.1 | 628.1 | 639.2 | 639.2 | 639.8 | 639.8 | 15.08 | 0 | 0 | 14.92 | 14.76 | 0 | 0 | 14.75 | 14.95 | 0 | 0 | 14.97 | 14.98 | 0 | 15.28 | 0 | 0 | 15.16 | 15.04 | 0 | 74897.52 | 2022/07/25 05:07:25 | 2022/07/24 18:17:36 | 7758.96 | 7625.99 | 7653.71 | 7596.57 | 7575.63 | 7610.71 | 7727.04 | 7692.63 | 7657.82 | 7655.49 | 14721.64 | 74894.16 | 0 | 76554.55 | 0
4024 | VNM - Đà Nẵng - Nhà Máy | /BCG Energy | 1020C0058922/EM001020C0058922 | 2022-07-25 10:25:00 | 33.5 | 52.1 | 2.7 | N/A | 8.82 | 906 | Online | 1020C0058922/INVT_05 | Grid connected | 391.3 | 388 | 390.2 | 228.8 | 224.6 | 224.7 | 138.813 | 138.744 | 138.271 | 98.2 | 71.5 | 1 | 50.06 | 94.126 | -0.286 | 270.76 | 95.891 | 639.6 | 639.6 | 639.7 | 639.7 | 631.2 | 631.2 | 646 | 646 | 636.2 | 636.2 | 639.7 | 639.7 | 636.4 | 636.4 | 634.1 | 634.1 | 633.6 | 633.6 | 644.8 | 644.8 | 15.04 | 0 | 0 | 15.15 | 15.19 | 0 | 0 | 14.95 | 14.93 | 0 | 0 | 14.9 | 15.21 | 0 | 15.04 | 0 | 0 | 15.07 | 14.92 | 0 | 74905.34 | 2022/07/25 05:07:25 | 2022/07/24 18:17:36 | 7759.76 | 7626.79 | 7654.51 | 7597.38 | 7576.43 | 7611.51 | 7727.85 | 7693.44 | 7658.62 | 7656.28 | 14729.47 | 74901.99 | 0 | 76562.57 | 0
4025 | VNM - Đà Nẵng - Nhà Máy | /BCG Energy | 1020C0058922/EM001020C0058922 | 2022-07-25 10:30:00 | 33.2 | 51.5 | 3.1 | N/A | 9.093 | 923.3 | Online | 1020C0058922/INVT_05 | Grid connected | 391.3 | 387 | 389.1 | 228.8 | 224.6 | 224.7 | 141.008 | 140.759 | 140.329 | 98.2 | 72.1 | 1 | 49.99 | 95.523 | 0.72 | 278.68 | 97.343 | 651.2 | 651.2 | 633.6 | 633.6 | 634.3 | 634.3 | 640.3 | 640.3 | 638.8 | 638.8 | 645.5 | 645.5 | 645.7 | 645.7 | 644.3 | 644.3 | 645.9 | 645.9 | 639.8 | 639.8 | 15.11 | 0 | 0 | 15.42 | 15.37 | 0 | 0 | 15.25 | 15.21 | 0 | 0 | 15.1 | 15.14 | 0 | 15.14 | 0 | 0 | 15.15 | 15.03 | 0 | 74913.26 | 2022/07/25 05:07:25 | 2022/07/24 18:17:36 | 7760.59 | 7627.6 | 7655.32 | 7598.19 | 7577.23 | 7612.33 | 7728.66 | 7694.25 | 7659.44 | 7657.1 | 14737.39 | 74909.91 | 0 | 76570.71 | 0
4026 | VNM - Đà Nẵng - Nhà Máy | /BCG Energy | 1020C0058922/EM001020C0058922 | 2022-07-25 10:35:00 | 33.4 | 50.7 | 3.2 | N/A | 9.369 | 929.6 | Online | 1020C0058922/INVT_05 | Grid connected | 393.6 | 390.4 | 392.7 | 231 | 225.6 | 225.8 | 140.998 | 140.96 | 140.44 | 98.2 | 72.7 | 1 | 49.95 | 96.148 | -0.078 | 286.63 | 97.99 | 645.5 | 645.5 | 639.6 | 639.6 | 636.6 | 636.6 | 646 | 646 | 639.2 | 639.2 | 651.6 | 651.6 | 645.6 | 645.6 | 640.1 | 640.1 | 633.6 | 633.6 | 638.6 | 638.6 | 15.42 | 0 | 0 | 15.51 | 15.52 | 0 | 0 | 15.11 | 15.3 | 0 | 0 | 15.21 | 15.4 | 0 | 15.59 | 0 | 0 | 15.43 | 15.29 | 0 | 74921.21 | 2022/07/25 05:07:25 | 2022/07/24 18:17:36 | 7761.41 | 7628.42 | 7656.14 | 7598.99 | 7578.03 | 7613.14 | 7729.48 | 7695.06 | 7660.24 | 7657.9 | 14745.34 | 74917.86 | 0 | 76578.81 | 0
4027 | VNM - Đà Nẵng - Nhà Máy | /BCG Energy | 1020C0058922/EM001020C0058922 | 2022-07-25 10:40:00 | 34.4 | 51.3 | 1.7 | N/A | 9.65 | 937 | Online | 1020C0058922/INVT_05 | Grid connected | 395.7 | 391.5 | 393.7 | 231 | 226.6 | 226.8 | 141.756 | 141.715 | 141.209 | 98.2 | 73.1 | 1 | 50.06 | 97.071 | -0.078 | 294.73 | 98.921 | 640 | 640 | 639.6 | 639.6 | 634.3 | 634.3 | 645.6 | 645.6 | 639 | 639 | 645.6 | 645.6 | 645.2 | 645.2 | 635.9 | 635.9 | 639.6 | 639.6 | 639.8 | 639.8 | 15.59 | 0 | 0 | 15.67 | 15.6 | 0 | 0 | 15.31 | 15.51 | 0 | 0 | 15.21 | 15.5 | 0 | 15.59 | 0 | 0 | 15.39 | 15.32 | 0 | 74929.31 | 2022/07/25 05:07:25 | 2022/07/24 18:17:36 | 7762.25 | 7629.24 | 7656.97 | 7599.82 | 7578.85 | 7613.96 | 7730.31 | 7695.89 | 7661.07 | 7658.72 | 14753.44 | 74925.96 | 0 | 76587.08 | 0
4028 | VNM - Đà Nẵng - Nhà Máy | /BCG Energy | 1020C0058922/EM001020C0058922 | 2022-07-25 10:45:00 | 33.7 | 51.1 | 4.6 | N/A | 9.932 | 930.9 | Online | 1020C0058922/INVT_05 | Grid connected | 395.8 | 392.3 | 393.7 | 232 | 227.6 | 227.8 | 140.823 | 140.68 | 140.217 | 98.2 | 73.5 | 1 | 50.06 | 96.564 | 0.126 | 302.8 | 98.414 | 645.5 | 645.5 | 645.5 | 645.5 | 636.6 | 636.6 | 646 | 646 | 639.2 | 639.2 | 639.6 | 639.6 | 639.7 | 639.7 | 640.1 | 640.1 | 639.6 | 639.6 | 635.5 | 635.5 | 15.16 | 0 | 0 | 15.26 | 15.35 | 0 | 0 | 15.39 | 15.3 | 0 | 0 | 15.43 | 15.44 | 0 | 15.49 | 0 | 0 | 15.33 | 15.37 | 0 | 74937.38 | 2022/07/25 05:07:25 | 2022/07/24 18:17:36 | 7763.09 | 7630.07 | 7657.8 | 7600.66 | 7579.68 | 7614.79 | 7731.14 | 7696.71 | 7661.9 | 7659.54 | 14761.51 | 74934.03 | 0 | 76595.38 | 0
4029 | VNM - Đà Nẵng - Nhà Máy | /BCG Energy | 1020C0058922/EM001020C0058922 | 2022-07-25 10:50:00 | 33.5 | 50.9 | 2.3 | N/A | 10.212 | 941 | Online | 1020C0058922/INVT_05 | Grid connected | 394.6 | 391.5 | 392.5 | 231 | 226.5 | 226.8 | 141.392 | 141.214 | 140.915 | 98.1 | 73.9 | 1 | 50.17 | 96.645 | 0.324 | 310.78 | 98.499 | 662.1 | 662.1 | 656 | 656 | 652.4 | 652.4 | 663.4 | 663.4 | 656.8 | 656.8 | 662.7 | 662.7 | 653.8 | 653.8 | 651.8 | 651.8 | 652.9 | 652.9 | 654.1 | 654.1 | 14.82 | 0 | 0 | 14.93 | 15.03 | 0 | 0 | 14.71 | 14.77 | 0 | 0 | 14.78 | 15.14 | 0 | 15.08 | 0 | 0 | 15.03 | 14.89 | 0 | 74945.45 | 2022/07/25 05:07:25 | 2022/07/24 18:17:36 | 7763.92 | 7630.9 | 7658.63 | 7601.47 | 7580.49 | 7615.61 | 7731.98 | 7697.55 | 7662.73 | 7660.36 | 14769.58 | 74942.1 | 0 | 76603.64 | 0
4030 | VNM - Đà Nẵng - Nhà Máy | /BCG Energy | 1020C0058922/EM001020C0058922 | 2022-07-25 10:55:00 | 33.3 | 51.2 | 2.9 | N/A | 10.494 | 953.4 | Online | 1020C0058922/INVT_05 | Grid connected | 402.5 | 398.4 | 400.9 | 235.1 | 230.5 | 230.9 | 140.922 | 140.934 | 140.449 | 98.1 | 74.3 | 1 | 49.94 | 98.319 | 1.37 | 318.92 | 100.192 | 647.8 | 647.8 | 636.7 | 636.7 | 633.9 | 633.9 | 649.7 | 649.7 | 645.2 | 645.2 | 649.1 | 649.1 | 639.6 | 639.6 | 640.1 | 640.1 | 635.9 | 635.9 | 639.8 | 639.8 | 15.77 | 0 | 0 | 15.94 | 15.82 | 0 | 0 | 15.46 | 15.37 | 0 | 0 | 15.57 | 15.99 | 0 | 15.89 | 0 | 0 | 15.63 | 15.76 | 0 | 74953.5 | 2022/07/25 05:07:25 | 2022/07/24 18:17:36 | 7764.75 | 7631.73 | 7659.45 | 7602.3 | 7581.31 | 7616.45 | 7732.81 | 7698.38 | 7663.56 | 7661.19 | 14777.63 | 74950.15 | 0 | 76611.93 | 0
4031 | VNM - Đà Nẵng - Nhà Máy | /BCG Energy | 1020C0058922/EM001020C0058922 | 2022-07-25 11:00:00 | 33.8 | 51.8 | 3.8 | N/A | 10.781 | 960.5 | Online | 1020C0058922/INVT_05 | Grid connected | 403.5 | 399.3 | 400.9 | 236.3 | 231.6 | 230.9 | 141.55 | 141.554 | 140.841 | 98.1 | 74.7 | 1 | 50.03 | 98.88 | 0.144 | 327.18 | 100.764 | 651.4 | 651.4 | 633.5 | 633.5 | 633.7 | 633.7 | 645.8 | 645.8 | 638.2 | 638.2 | 645.5 | 645.5 | 634.8 | 634.8 | 636.6 | 636.6 | 639.5 | 639.5 | 639.9 | 639.9 | 15.64 | 0 | 0 | 15.8 | 15.73 | 0 | 0 | 15.79 | 15.74 | 0 | 0 | 15.62 | 15.86 | 0 | 16 | 0 | 0 | 15.8 | 15.81 | 0 | 74961.76 | 2022/07/25 05:07:25 | 2022/07/24 18:17:36 | 7765.61 | 7632.57 | 7660.3 | 7603.14 | 7582.14 | 7617.29 | 7733.66 | 7699.22 | 7664.4 | 7662.03 | 14785.89 | 74958.41 | 0 | 76620.36 | 0
4032 | VNM - Đà Nẵng - Nhà Máy | /BCG Energy | 1020C0058922/EM001020C0058922 | 2022-07-25 11:05:00 | 34.3 | 53.1 | 2.4 | N/A | 11.069 | 959.1 | Online | 1020C0058922/INVT_05 | Grid connected | 404.6 | 400.7 | 402.1 | 237.3 | 232.7 | 232 | 140.758 | 140.851 | 140.17 | 98.1 | 74.9 | 1 | 49.99 | 98.573 | 1.168 | 335.39 | 100.442 | 651.5 | 651.5 | 633.5 | 633.5 | 633.8 | 633.8 | 640 | 640 | 629.4 | 629.4 | 645.6 | 645.6 | 635.5 | 635.5 | 633.7 | 633.7 | 639.6 | 639.6 | 633.8 | 633.8 | 15.6 | 0 | 0 | 15.75 | 15.68 | 0 | 0 | 15.72 | 15.61 | 0 | 0 | 15.65 | 15.99 | 0 | 16.04 | 0 | 0 | 15.58 | 15.9 | 0 | 74969.97 | 2022/07/25 05:07:25 | 2022/07/24 18:17:36 | 7766.47 | 7633.41 | 7661.13 | 7603.98 | 7582.98 | 7618.13 | 7734.5 | 7700.06 | 7665.24 | 7662.87 | 14794.1 | 74966.62 | 0 | 76628.77 | 0
4033 | VNM - Đà Nẵng - Nhà Máy | /BCG Energy | 1020C0058922/EM001020C0058922 | 2022-07-25 11:10:00 | 34.2 | 53.1 | 2.5 | N/A | 11.354 | 957.2 | Online | 1020C0058922/INVT_05 | Grid connected | 403.6 | 399 | 401.8 | 236.3 | 231.7 | 232 | 140.599 | 140.799 | 140.123 | 98.1 | 75.1 | 1 | 50 | 98.167 | 1.218 | 343.56 | 100.038 | 645.5 | 645.5 | 633.5 | 633.5 | 639.8 | 639.8 | 645.9 | 645.9 | 633.1 | 633.1 | 639.4 | 639.4 | 635.2 | 635.2 | 634 | 634 | 645.6 | 645.6 | 627.9 | 627.9 | 15.85 | 0 | 0 | 15.99 | 15.62 | 0 | 0 | 15.71 | 15.51 | 0 | 0 | 15.71 | 15.93 | 0 | 15.79 | 0 | 0 | 15.73 | 15.9 | 0 | 74978.14 | 2022/07/25 05:07:25 | 2022/07/24 18:17:36 | 7767.31 | 7634.25 | 7661.98 | 7604.82 | 7583.8 | 7618.96 | 7735.34 | 7700.9 | 7666.08 | 7663.69 | 14802.27 | 74974.79 | 0 | 76637.13 | 0
4034 | VNM - Đà Nẵng - Nhà Máy | /BCG Energy | 1020C0058922/EM001020C0058922 | 2022-07-25 11:15:00 | 34 | 52 | 2.3 | N/A | 11.641 | 952.2 | Online | 1020C0058922/INVT_05 | Grid connected | 405.6 | 401.3 | 403.3 | 237.4 | 232.9 | 232.1 | 140.525 | 140.596 | 140.097 | 98.1 | 75.1 | 1 | 50.15 | 98.59 | -1.117 | 351.78 | 100.469 | 645.5 | 645.5 | 633.5 | 633.5 | 633.9 | 633.9 | 639.9 | 639.9 | 631.5 | 631.5 | 645.6 | 645.6 | 638.3 | 638.3 | 634 | 634 | 639.6 | 639.6 | 631.4 | 631.4 | 15.6 | 0 | 0 | 15.78 | 15.98 | 0 | 0 | 15.88 | 15.8 | 0 | 0 | 15.55 | 15.87 | 0 | 15.73 | 0 | 0 | 15.6 | 15.81 | 0 | 74986.36 | 2022/07/25 05:07:25 | 2022/07/24 18:17:36 | 7768.17 | 7635.09 | 7662.81 | 7605.67 | 7584.63 | 7619.8 | 7736.19 | 7701.74 | 7666.93 | 7664.53 | 14810.49 | 74983.01 | 0 | 76645.56 | 0
4035 | VNM - Đà Nẵng - Nhà Máy | /BCG Energy | 1020C0058922/EM001020C0058922 | 2022-07-25 11:20:00 | 33.9 | 52.2 | 3.5 | N/A | 11.933 | 962 | Online | 1020C0058922/INVT_05 | Grid connected | 403.6 | 399.1 | 401 | 236.4 | 231.9 | 232.1 | 140.887 | 140.796 | 140.394 | 98.1 | 75.3 | 1 | 50.07 | 98.405 | 0.446 | 359.97 | 100.28 | 644.7 | 644.7 | 633.5 | 633.5 | 632.9 | 632.9 | 640.4 | 640.4 | 639.1 | 639.1 | 633.5 | 633.5 | 639.2 | 639.2 | 634.1 | 634.1 | 633.9 | 633.9 | 633.8 | 633.8 | 15.72 | 0 | 0 | 15.86 | 15.82 | 0 | 0 | 15.71 | 15.54 | 0 | 0 | 15.74 | 16.01 | 0 | 15.85 | 0 | 0 | 15.78 | 15.96 | 0 | 74994.55 | 2022/07/25 05:07:25 | 2022/07/24 18:17:36 | 7768.98 | 7635.88 | 7663.62 | 7606.46 | 7585.42 | 7620.6 | 7736.99 | 7702.55 | 7667.73 | 7665.33 | 14818.69 | 74991.21 | 0 | 76653.92 | 0
4036 | VNM - Đà Nẵng - Nhà Máy | /BCG Energy | 1020C0058922/EM001020C0058922 | 2022-07-25 11:25:00 | 34.2 | 53 | 2 | N/A | 12.223 | 977.1 | Online | 1020C0058922/INVT_05 | Grid connected | 402.5 | 398.1 | 400 | 236.4 | 230.9 | 231 | 142.664 | 142.735 | 141.977 | 98.1 | 75.7 | 1 | 49.98 | 99.329 | -2.057 | 368.16 | 101.222 | 633 | 633 | 637.4 | 637.4 | 633.9 | 633.9 | 639.9 | 639.9 | 635.5 | 635.5 | 639.5 | 639.5 | 633.6 | 633.6 | 640 | 640 | 639.6 | 639.6 | 639.3 | 639.3 | 16.13 | 0 | 0 | 16.13 | 15.82 | 0 | 0 | 15.73 | 15.88 | 0 | 0 | 15.79 | 16.06 | 0 | 15.83 | 0 | 0 | 15.81 | 15.92 | 0 | 75002.74 | 2022/07/25 05:07:25 | 2022/07/24 18:17:36 | 7769.87 | 7636.77 | 7664.49 | 7607.33 | 7586.29 | 7621.49 | 7737.87 | 7703.42 | 7668.6 | 7666.2 | 14826.96 | 74999.48 | 0 | 76662.33 | 0
4037 | VNM - Đà Nẵng - Nhà Máy | /BCG Energy | 1020C0058922/EM001020C0058922 | 2022-07-25 11:30:00 | 33.9 | 53 | 3 | N/A | 12.511 | 956.9 | Online | 1020C0058922/INVT_05 | Grid connected | 402.5 | 398.1 | 400 | 235.4 | 230.9 | 231 | 140.258 | 140.252 | 139.643 | 98.1 | 75.7 | 1 | 49.96 | 97.776 | 0.523 | 376.42 | 99.629 | 644.8 | 644.8 | 639 | 639 | 634.6 | 634.6 | 640.1 | 640.1 | 638.8 | 638.8 | 645.9 | 645.9 | 633.4 | 633.4 | 634.1 | 634.1 | 639.4 | 639.4 | 636 | 636 | 15.77 | 0 | 0 | 15.65 | 15.56 | 0 | 0 | 15.46 | 15.44 | 0 | 0 | 15.47 | 16.01 | 0 | 15.9 | 0 | 0 | 15.78 | 15.55 | 0 | 75011 | 2022/07/25 05:07:25 | 2022/07/24 18:17:36 | 7770.73 | 7637.61 | 7665.33 | 7608.18 | 7587.12 | 7622.33 | 7738.72 | 7704.27 | 7669.45 | 7667.05 | 14835.13 | 75007.65 | 0 | 76670.79 | 0
4038 | VNM - Đà Nẵng - Nhà Máy | /BCG Energy | 1020C0058922/EM001020C0058922 | 2022-07-25 11:35:00 | 33.2 | 51.7 | 3.6 | N/A | 12.8 | 962.5 | Online | 1020C0058922/INVT_05 | Grid connected | 403.5 | 399.1 | 401 | 235.4 | 230.9 | 231 | 140.607 | 140.681 | 140.099 | 98.1 | 75.9 | 1 | 50.08 | 98.203 | -0.401 | 384.67 | 100.074 | 650.9 | 650.9 | 636.1 | 636.1 | 627.9 | 627.9 | 639.9 | 639.9 | 635.9 | 635.9 | 642.7 | 642.7 | 639.6 | 639.6 | 634.1 | 634.1 | 639.6 | 639.6 | 640.7 | 640.7 | 15.57 | 0 | 0 | 15.94 | 15.92 | 0 | 0 | 15.66 | 15.72 | 0 | 0 | 15.64 | 15.91 | 0 | 15.68 | 0 | 0 | 15.84 | 15.63 | 0 | 75019.25 | 2022/07/25 05:07:25 | 2022/07/24 18:17:36 | 7771.57 | 7638.44 | 7666.16 | 7609 | 7587.94 | 7623.15 | 7739.55 | 7705.09 | 7670.28 | 7667.87 | 14843.29 | 75015.81 | 0 | 76679.24 | 0
4039 | VNM - Đà Nẵng - Nhà Máy | /BCG Energy | 1020C0058922/EM001020C0058922 | 2022-07-25 11:40:00 | 33.6 | 52.2 | 1.9 | N/A | 13.089 | 966.4 | Online | 1020C0058922/INVT_05 | Grid connected | 403.3 | 399 | 401.2 | 235.4 | 230.9 | 231.1 | 140.901 | 141.013 | 140.398 | 98.1 | 75.9 | 1 | 49.96 | 98.296 | -1.467 | 392.82 | 100.155 | 645 | 645 | 645.1 | 645.1 | 639.8 | 639.8 | 645.9 | 645.9 | 627.3 | 627.3 | 651.5 | 651.5 | 639.4 | 639.4 | 638.3 | 638.3 | 639.6 | 639.6 | 635.7 | 635.7 | 15.9 | 0 | 0 | 15.73 | 15.79 | 0 | 0 | 15.7 | 15.81 | 0 | 0 | 15.44 | 15.82 | 0 | 15.73 | 0 | 0 | 15.84 | 15.81 | 0 | 75027.4 | 2022/07/25 05:07:25 | 2022/07/24 18:17:36 | 7772.44 | 7639.29 | 7667.01 | 7609.87 | 7588.78 | 7624.01 | 7740.41 | 7705.94 | 7671.13 | 7668.71 | 14851.53 | 75024.05 | 0 | 76687.59 | 0
4040 | VNM - Đà Nẵng - Nhà Máy | /BCG Energy | 1020C0058922/EM001020C0058922 | 2022-07-25 11:45:00 | 34.5 | 52.8 | 1.9 | N/A | 13.376 | 945.1 | Online | 1020C0058922/INVT_05 | Grid connected | 402.3 | 398 | 399.2 | 235.4 | 230.9 | 231.1 | 138.933 | 139.09 | 138.629 | 98.1 | 76.1 | 1 | 50.09 | 96.675 | -0.524 | 401 | 98.527 | 648.3 | 648.3 | 639.5 | 639.5 | 631.2 | 631.2 | 642.6 | 642.6 | 633.2 | 633.2 | 645.6 | 645.6 | 637.1 | 637.1 | 629.3 | 629.3 | 636.1 | 636.1 | 639.8 | 639.8 | 15.61 | 0 | 0 | 15.57 | 15.53 | 0 | 0 | 15.29 | 15.51 | 0 | 0 | 15.28 | 15.69 | 0 | 15.71 | 0 | 0 | 15.46 | 15.39 | 0 | 75035.58 | 2022/07/25 05:07:25 | 2022/07/24 18:17:36 | 7773.29 | 7640.13 | 7667.85 | 7610.7 | 7589.6 | 7624.85 | 7741.26 | 7706.78 | 7671.97 | 7669.55 | 14859.71 | 75032.23 | 0 | 76695.98 | 0
4041 | VNM - Đà Nẵng - Nhà Máy | /BCG Energy | 1020C0058922/EM001020C0058922 | 2022-07-25 11:50:00 | 33.4 | 53.1 | 3.1 | N/A | 13.661 | 959.6 | Online | 1020C0058922/INVT_05 | Grid connected | 402.2 | 398 | 400.3 | 235.4 | 230.9 | 231.1 | 140.085 | 140.102 | 139.563 | 98.1 | 76.1 | 1 | 50.02 | 97.496 | 0.453 | 409.07 | 99.354 | 645 | 645 | 645.6 | 645.6 | 633.8 | 633.8 | 640 | 640 | 633.2 | 633.2 | 645.5 | 645.5 | 633.7 | 633.7 | 631.7 | 631.7 | 639.6 | 639.6 | 628.9 | 628.9 | 15.52 | 0 | 0 | 15.61 | 15.69 | 0 | 0 | 15.45 | 15.56 | 0 | 0 | 15.28 | 15.69 | 0 | 15.67 | 0 | 0 | 15.7 | 15.74 | 0 | 75043.65 | 2022/07/25 05:07:25 | 2022/07/24 18:17:36 | 7774.12 | 7640.95 | 7668.67 | 7611.53 | 7590.42 | 7625.67 | 7742.09 | 7707.61 | 7672.8 | 7670.37 | 14867.78 | 75040.3 | 0 | 76704.23 | 0
4042 | VNM - Đà Nẵng - Nhà Máy | /BCG Energy | 1020C0058922/EM001020C0058922 | 2022-07-25 11:55:00 | 33.9 | 52.6 | 2.2 | N/A | 13.949 | 962.6 | Online | 1020C0058922/INVT_05 | Grid connected | 401.2 | 397 | 399.3 | 235.4 | 230.9 | 230.1 | 140.743 | 140.791 | 140.03 | 98.1 | 76.3 | 1 | 49.92 | 97.721 | -0.971 | 417.17 | 99.573 | 652.1 | 652.1 | 627.6 | 627.6 | 635.5 | 635.5 | 633.9 | 633.9 | 627.1 | 627.1 | 645.6 | 645.6 | 628.8 | 628.8 | 634 | 634 | 639.6 | 639.6 | 633.8 | 633.8 | 15.51 | 0 | 0 | 15.93 | 15.59 | 0 | 0 | 15.75 | 15.56 | 0 | 0 | 15.32 | 15.99 | 0 | 15.61 | 0 | 0 | 15.72 | 15.73 | 0 | 75051.85 | 2022/07/25 05:07:25 | 2022/07/24 18:17:36 | 7774.98 | 7641.8 | 7669.52 | 7612.36 | 7591.25 | 7626.52 | 7742.93 | 7708.44 | 7673.64 | 7671.2 | 14875.98 | 75048.5 | 0 | 76712.64 | 0
4043 | VNM - Đà Nẵng - Nhà Máy | /BCG Energy | 1020C0058922/EM001020C0058922 | 2022-07-25 12:00:00 | 34.3 | 53.3 | 4 | N/A | 14.238 | 964.7 | Online | 1020C0058922/INVT_05 | Grid connected | 401.3 | 396.9 | 398.3 | 234.4 | 229.9 | 230.1 | 141.055 | 141.104 | 140.532 | 98.1 | 76.5 | 1 | 49.87 | 97.853 | -0.65 | 425.34 | 99.717 | 645 | 645 | 633.6 | 633.6 | 639.7 | 639.7 | 645.9 | 645.9 | 633.1 | 633.1 | 641.1 | 641.1 | 633.6 | 633.6 | 634.1 | 634.1 | 639.5 | 639.5 | 627.8 | 627.8 | 15.66 | 0 | 0 | 15.78 | 15.59 | 0 | 0 | 15.34 | 15.7 | 0 | 0 | 15.54 | 15.81 | 0 | 15.78 | 0 | 0 | 15.59 | 15.66 | 0 | 75059.92 | 2022/07/25 05:07:25 | 2022/07/24 18:17:36 | 7775.82 | 7642.62 | 7670.34 | 7613.19 | 7592.07 | 7627.34 | 7743.76 | 7709.27 | 7674.47 | 7672.02 | 14884.06 | 75056.58 | 0 | 76720.9 | 0
4044 | VNM - Đà Nẵng - Nhà Máy | /BCG Energy | 1020C0058922/EM001020C0058922 | 2022-07-25 12:05:00 | 33.9 | 52 | 3.1 | N/A | 14.528 | 952 | Online | 1020C0058922/INVT_05 | Grid connected | 404 | 399.9 | 402.3 | 236.8 | 232.2 | 232.1 | 139.551 | 139.377 | 138.968 | 98.1 | 76.5 | 1 | 50.02 | 97.568 | -0.996 | 433.44 | 99.427 | 645 | 645 | 636.2 | 636.2 | 633.7 | 633.7 | 647.8 | 647.8 | 632.4 | 632.4 | 645.5 | 645.5 | 641.4 | 641.4 | 633.5 | 633.5 | 643.6 | 643.6 | 639.8 | 639.8 | 15.59 | 0 | 0 | 15.51 | 15.75 | 0 | 0 | 15.33 | 15.42 | 0 | 0 | 15.48 | 15.72 | 0 | 15.85 | 0 | 0 | 15.49 | 15.57 | 0 | 75068.02 | 2022/07/25 05:07:25 | 2022/07/24 18:17:36 | 7776.66 | 7643.45 | 7671.16 | 7614.02 | 7592.89 | 7628.17 | 7744.59 | 7710.1 | 7675.29 | 7672.85 | 14892.16 | 75064.68 | 0 | 76729.18 | 0
4045 | VNM - Đà Nẵng - Nhà Máy | /BCG Energy | 1020C0058922/EM001020C0058922 | 2022-07-25 12:10:00 | 33.7 | 52.4 | 2.7 | N/A | 14.815 | 954.2 | Online | 1020C0058922/INVT_05 | Grid connected | 401.9 | 397.6 | 398.7 | 234.7 | 230.2 | 230.1 | 139.221 | 139.241 | 138.615 | 98.1 | 76.5 | 1 | 50.07 | 96.75 | 0.686 | 441.5 | 98.584 | 640.5 | 640.5 | 633.6 | 633.6 | 633.8 | 633.8 | 640 | 640 | 637.2 | 637.2 | 644.4 | 644.4 | 633.6 | 633.6 | 634.1 | 634.1 | 639.5 | 639.5 | 628.2 | 628.2 | 15.45 | 0 | 0 | 15.58 | 15.53 | 0 | 0 | 15.3 | 15.31 | 0 | 0 | 15.33 | 15.73 | 0 | 15.53 | 0 | 0 | 15.4 | 15.63 | 0 | 75076.08 | 2022/07/25 05:07:25 | 2022/07/24 18:17:36 | 7777.5 | 7644.28 | 7671.99 | 7614.85 | 7593.7 | 7629 | 7745.43 | 7710.93 | 7676.12 | 7673.67 | 14900.21 | 75072.73 | 0 | 76737.47 | 0
4046 | VNM - Đà Nẵng - Nhà Máy | /BCG Energy | 1020C0058922/EM001020C0058922 | 2022-07-25 12:15:00 | 34 | 52.2 | 1.7 | N/A | 15.1 | 950.8 | Online | 1020C0058922/INVT_05 | Grid connected | 399.7 | 395.5 | 396.6 | 233.7 | 229.2 | 229 | 139.657 | 139.866 | 139.187 | 98.1 | 76.7 | 1 | 49.91 | 96.566 | 0.674 | 449.59 | 98.406 | 645 | 645 | 639.6 | 639.6 | 631.5 | 631.5 | 647.7 | 647.7 | 638.5 | 638.5 | 639.6 | 639.6 | 639.6 | 639.6 | 628.5 | 628.5 | 639.5 | 639.5 | 642 | 642 | 15.6 | 0 | 0 | 15.34 | 15.42 | 0 | 0 | 15.17 | 15.4 | 0 | 0 | 15.46 | 15.45 | 0 | 15.71 | 0 | 0 | 15.4 | 15.36 | 0 | 75084.17 | 2022/07/25 05:07:25 | 2022/07/24 18:17:36 | 7778.35 | 7645.1 | 7672.81 | 7615.67 | 7594.51 | 7629.83 | 7746.26 | 7711.76 | 7676.95 | 7674.5 | 14908.3 | 75080.82 | 0 | 76745.74 | 0
4047 | VNM - Đà Nẵng - Nhà Máy | /BCG Energy | 1020C0058922/EM001020C0058922 | 2022-07-25 12:20:00 | 33.2 | 51.7 | 2.8 | N/A | 15.385 | 951.5 | Online | 1020C0058922/INVT_05 | Grid connected | 401.7 | 396.6 | 398.8 | 234.7 | 230.2 | 230 | 139.304 | 139.412 | 138.836 | 98.1 | 76.7 | 1 | 49.95 | 96.855 | 1.209 | 457.61 | 98.701 | 646.9 | 646.9 | 639.6 | 639.6 | 633.7 | 633.7 | 646 | 646 | 638.4 | 638.4 | 647.2 | 647.2 | 639.6 | 639.6 | 640.1 | 640.1 | 645.5 | 645.5 | 639.6 | 639.6 | 15.34 | 0 | 0 | 15.46 | 15.38 | 0 | 0 | 15.31 | 15.3 | 0 | 0 | 15.35 | 15.44 | 0 | 15.45 | 0 | 0 | 15.49 | 15.36 | 0 | 75092.19 | 2022/07/25 05:07:25 | 2022/07/24 18:17:36 | 7779.17 | 7645.92 | 7673.64 | 7616.49 | 7595.33 | 7630.66 | 7747.09 | 7712.58 | 7677.77 | 7675.31 | 14916.32 | 75088.84 | 0 | 76753.96 | 0
4048 | VNM - Đà Nẵng - Nhà Máy | /BCG Energy | 1020C0058922/EM001020C0058922 | 2022-07-25 12:25:00 | 33.9 | 52.3 | 2.5 | N/A | 15.67 | 944.6 | Online | 1020C0058922/INVT_05 | Grid connected | 401.3 | 396.6 | 398.7 | 234.7 | 230.2 | 230 | 138.827 | 138.837 | 138.137 | 98.1 | 76.9 | 1 | 49.96 | 96.291 | -0.493 | 465.72 | 98.115 | 646.5 | 646.5 | 639.6 | 639.6 | 639.7 | 639.7 | 646 | 646 | 638.4 | 638.4 | 647.3 | 647.3 | 645.6 | 645.6 | 640.1 | 640.1 | 645.5 | 645.5 | 639.8 | 639.8 | 15.22 | 0 | 0 | 15.22 | 15.27 | 0 | 0 | 15.23 | 15.12 | 0 | 0 | 15.02 | 15.37 | 0 | 15.52 | 0 | 0 | 15.38 | 15.33 | 0 | 75100.3 | 2022/07/25 05:07:25 | 2022/07/24 18:17:36 | 7780.02 | 7646.75 | 7674.46 | 7617.32 | 7596.15 | 7631.49 | 7747.92 | 7713.41 | 7678.6 | 7676.14 | 14924.43 | 75096.95 | 0 | 76762.26 | 0
4049 | VNM - Đà Nẵng - Nhà Máy | /BCG Energy | 1020C0058922/EM001020C0058922 | 2022-07-25 12:30:00 | 33.7 | 50.9 | 1.8 | N/A | 15.952 | 934.7 | Online | 1020C0058922/INVT_05 | Grid connected | 400.3 | 396.7 | 398.7 | 234.6 | 230.2 | 229.9 | 137.608 | 137.636 | 137.14 | 98.1 | 76.9 | 1 | 50.12 | 95.488 | 1.168 | 473.67 | 97.308 | 651.1 | 651.1 | 639.6 | 639.6 | 633.8 | 633.8 | 646 | 646 | 643.2 | 643.2 | 651.6 | 651.6 | 639.6 | 639.6 | 640.2 | 640.2 | 645.5 | 645.5 | 639.2 | 639.2 | 15.09 | 0 | 0 | 15.07 | 15.15 | 0 | 0 | 15.08 | 15.06 | 0 | 0 | 15.03 | 15.4 | 0 | 15.41 | 0 | 0 | 15.29 | 15.34 | 0 | 75108.25 | 2022/07/25 05:07:25 | 2022/07/24 18:17:36 | 7780.85 | 7647.57 | 7675.28 | 7618.14 | 7596.95 | 7632.3 | 7748.74 | 7714.22 | 7679.42 | 7676.95 | 14932.38 | 75104.9 | 0 | 76770.42 | 0
4050 | VNM - Đà Nẵng - Nhà Máy | /BCG Energy | 1020C0058922/EM001020C0058922 | 2022-07-25 12:35:00 | 33.4 | 51.5 | 2 | N/A | 16.232 | 934.4 | Online | 1020C0058922/INVT_05 | Grid connected | 397 | 393.5 | 395.1 | 232.6 | 228.1 | 227.7 | 138.116 | 138.081 | 137.654 | 98.1 | 76.7 | 1 | 50.04 | 94.978 | 0.316 | 481.54 | 96.748 | 649.5 | 649.5 | 639.5 | 639.5 | 635.9 | 635.9 | 656.5 | 656.5 | 632.4 | 632.4 | 651.5 | 651.5 | 644.1 | 644.1 | 646 | 646 | 645.5 | 645.5 | 645.8 | 645.8 | 14.96 | 0 | 0 | 15.03 | 15.11 | 0 | 0 | 14.93 | 15.03 | 0 | 0 | 14.92 | 15.22 | 0 | 15.06 | 0 | 0 | 15.17 | 14.94 | 0 | 75116.21 | 2022/07/25 05:07:25 | 2022/07/24 18:17:36 | 7781.67 | 7648.38 | 7676.09 | 7618.96 | 7597.76 | 7633.12 | 7749.56 | 7715.04 | 7680.24 | 7677.76 | 14940.34 | 75112.86 | 0 | 76778.58 | 0
4051 | VNM - Đà Nẵng - Nhà Máy | /BCG Energy | 1020C0058922/EM001020C0058922 | 2022-07-25 12:40:00 | 33.4 | 50.5 | 3.9 | N/A | 16.512 | 929.6 | Online | 1020C0058922/INVT_05 | Grid connected | 398.1 | 393 | 396 | 233 | 228.6 | 228.3 | 137.328 | 137.438 | 136.697 | 98.16 | 76.3 | 1 | 49.93 | 94.546 | 0.777 | 488.47 | 96.308 | 649.2 | 649.2 | 639.6 | 639.6 | 638.7 | 638.7 | 647.8 | 647.8 | 638.4 | 638.4 | 651.6 | 651.6 | 639.6 | 639.6 | 640.1 | 640.1 | 645.5 | 645.5 | 640.1 | 640.1 | 15.1 | 0 | 0 | 14.93 | 14.89 | 0 | 0 | 14.86 | 15.03 | 0 | 0 | 15.01 | 15.25 | 0 | 15.2 | 0 | 0 | 14.86 | 14.94 | 0 | 75123.05 | 2022/07/25 05:07:25 | 2022/07/24 18:17:36 | 7782.39 | 7649.08 | 7676.79 | 7619.66 | 7598.45 | 7633.82 | 7750.27 | 7715.74 | 7680.94 | 7678.46 | 14947.18 | 75119.7 | 0 | 76785.6 | 0
4052 | VNM - Đà Nẵng - Nhà Máy | /BCG Energy | 1020C0058922/EM001020C0058922 | 2022-07-25 12:45:00 | 33.5 | 50 | 2.4 | N/A | 16.789 | 920.1 | Online | 1020C0058922/INVT_05 | Grid connected | 397.1 | 393 | 395 | 233 | 227.6 | 228.3 | 137.039 | 137.035 | 136.561 | 98.16 | 76.3 | 1 | 49.94 | 94.236 | 0.308 | 496.29 | 95.993 | 651 | 651 | 640.2 | 640.2 | 640.7 | 640.7 | 651.7 | 651.7 | 649.8 | 649.8 | 663.2 | 663.2 | 639.9 | 639.9 | 646.1 | 646.1 | 651.3 | 651.3 | 645.8 | 645.8 | 14.8 | 0 | 0 | 15.03 | 14.83 | 0 | 0 | 14.89 | 14.62 | 0 | 0 | 14.64 | 15.03 | 0 | 15 | 0 | 0 | 14.82 | 14.95 | 0 | 75130.96 | 2022/07/25 05:07:25 | 2022/07/24 18:17:36 | 7783.21 | 7649.88 | 7677.6 | 7620.46 | 7599.24 | 7634.63 | 7751.08 | 7716.55 | 7681.75 | 7679.26 | 14955 | 75127.52 | 0 | 76793.66 | 0
4053 | VNM - Đà Nẵng - Nhà Máy | /BCG Energy | 1020C0058922/EM001020C0058922 | 2022-07-25 12:50:00 | 33.4 | 49.6 | 2.3 | N/A | 17.065 | 916.4 | Online | 1020C0058922/INVT_05 | Grid connected | 397 | 392.9 | 395 | 232 | 227.6 | 227.2 | 136.297 | 136.268 | 135.638 | 98.16 | 76.3 | 1 | 49.99 | 93.679 | -0.973 | 504.1 | 95.425 | 659.7 | 659.7 | 645.5 | 645.5 | 643.6 | 643.6 | 655.5 | 655.5 | 646.8 | 646.8 | 645.6 | 645.6 | 648.1 | 648.1 | 642 | 642 | 645.5 | 645.5 | 645.8 | 645.8 | 14.79 | 0 | 0 | 14.67 | 14.96 | 0 | 0 | 14.59 | 14.55 | 0 | 0 | 14.85 | 15.01 | 0 | 14.93 | 0 | 0 | 14.87 | 14.77 | 0 | 75138.76 | 2022/07/25 05:07:25 | 2022/07/24 18:17:36 | 7784.02 | 7650.68 | 7678.39 | 7621.26 | 7600.04 | 7635.44 | 7751.89 | 7717.35 | 7682.55 | 7680.06 | 14962.89 | 75135.41 | 0 | 76801.68 | 0
4054 | VNM - Đà Nẵng - Nhà Máy | /BCG Energy | 1020C0058922/EM001020C0058922 | 2022-07-25 12:55:00 | 33.6 | 50.5 | 3.3 | N/A | 17.34 | 910.9 | Online | 1020C0058922/INVT_05 | Grid connected | 395 | 390.8 | 392.9 | 232 | 226.6 | 227.2 | 136.637 | 136.486 | 136.079 | 98.16 | 76.5 | 1 | 50.04 | 93.382 | 0.287 | 511.97 | 95.133 | 663 | 663 | 640.4 | 640.4 | 645.7 | 645.7 | 658.1 | 658.1 | 650.5 | 650.5 | 658.2 | 658.2 | 645.6 | 645.6 | 647.5 | 647.5 | 651.2 | 651.2 | 651.7 | 651.7 | 14.51 | 0 | 0 | 14.85 | 14.56 | 0 | 0 | 14.33 | 14.35 | 0 | 0 | 14.42 | 14.92 | 0 | 14.82 | 0 | 0 | 14.8 | 14.71 | 0 | 75146.55 | 2022/07/25 05:07:25 | 2022/07/24 18:17:36 | 7784.83 | 7651.47 | 7679.18 | 7622.06 | 7600.82 | 7636.23 | 7752.69 | 7718.15 | 7683.35 | 7680.86 | 14970.68 | 75143.2 | 0 | 76809.64 | 0
4055 | VNM - Đà Nẵng - Nhà Máy | /BCG Energy | 1020C0058922/EM001020C0058922 | 2022-07-25 13:00:00 | 33 | 49.8 | 2.4 | N/A | 17.612 | 901.3 | Online | 1020C0058922/INVT_05 | Grid connected | 396.6 | 393.7 | 396.1 | 232.3 | 227.7 | 228.3 | 134.197 | 134.168 | 133.693 | 98.16 | 76.5 | 1 | 50.03 | 92.346 | 0.569 | 519.77 | 94.058 | 653.6 | 653.6 | 645.6 | 645.6 | 642.6 | 642.6 | 660.7 | 660.7 | 647.3 | 647.3 | 657.6 | 657.6 | 651.6 | 651.6 | 657 | 657 | 657.5 | 657.5 | 645.7 | 645.7 | 14.47 | 0 | 0 | 14.57 | 14.67 | 0 | 0 | 14.15 | 14.44 | 0 | 0 | 14.41 | 14.73 | 0 | 14.46 | 0 | 0 | 14.41 | 14.46 | 0 | 75154.35 | 2022/07/25 05:07:25 | 2022/07/24 18:17:36 | 7785.63 | 7652.27 | 7679.98 | 7622.86 | 7601.61 | 7637.03 | 7753.49 | 7718.95 | 7684.16 | 7681.65 | 14978.39 | 75150.91 | 0 | 76817.63 | 0
4056 | VNM - Đà Nẵng - Nhà Máy | /BCG Energy | 1020C0058922/EM001020C0058922 | 2022-07-25 13:05:00 | 33.5 | 50 | 3 | N/A | 17.882 | 890.6 | Online | 1020C0058922/INVT_05 | Grid connected | 395.4 | 390.9 | 393 | 231.3 | 226.5 | 227.3 | 133.771 | 133.674 | 133.138 | 98.16 | 76.5 | 1 | 49.92 | 91.4 | 1.571 | 527.41 | 93.104 | 662.7 | 662.7 | 645.7 | 645.7 | 651.7 | 651.7 | 663.7 | 663.7 | 650.4 | 650.4 | 657.6 | 657.6 | 651.9 | 651.9 | 648.1 | 648.1 | 651.5 | 651.5 | 647.4 | 647.4 | 14.39 | 0 | 0 | 14.46 | 14.31 | 0 | 0 | 14.03 | 14.34 | 0 | 0 | 14.25 | 14.39 | 0 | 14.38 | 0 | 0 | 14.27 | 14.45 | 0 | 75161.99 | 2022/07/25 05:07:25 | 2022/07/24 18:17:36 | 7786.43 | 7653.05 | 7680.76 | 7623.64 | 7602.38 | 7637.81 | 7754.28 | 7719.73 | 7684.94 | 7682.43 | 14986.11 | 75158.63 | 0 | 76825.45 | 0
4057 | VNM - Đà Nẵng - Nhà Máy | /BCG Energy | 1020C0058922/EM001020C0058922 | 2022-07-25 13:10:00 | 32.6 | 49 | 3.3 | N/A | 18.149 | 887.9 | Online | 1020C0058922/INVT_05 | Grid connected | 394.6 | 390.9 | 392.2 | 231.3 | 226.5 | 226.3 | 133.27 | 133.055 | 132.568 | 98.16 | 76.5 | 1 | 50.02 | 90.797 | -0.972 | 534.98 | 92.499 | 657 | 657 | 654.3 | 654.3 | 651.8 | 651.8 | 658.1 | 658.1 | 650.4 | 650.4 | 667.2 | 667.2 | 651.6 | 651.6 | 652.1 | 652.1 | 657.6 | 657.6 | 650.2 | 650.2 | 14.37 | 0 | 0 | 14.18 | 14.18 | 0 | 0 | 14.03 | 14.07 | 0 | 0 | 13.97 | 14.28 | 0 | 14.16 | 0 | 0 | 14.12 | 14.25 | 0 | 75169.56 | 2022/07/25 05:07:25 | 2022/07/24 18:17:36 | 7787.22 | 7653.82 | 7681.53 | 7624.41 | 7603.15 | 7638.59 | 7755.07 | 7720.51 | 7685.72 | 7683.21 | 14993.77 | 75166.29 | 0 | 76833.23 | 0
4058 | VNM - Đà Nẵng - Nhà Máy | /BCG Energy | 1020C0058922/EM001020C0058922 | 2022-07-25 13:15:00 | 32.9 | 48.6 | 3.3 | N/A | 18.413 | 874.2 | Online | 1020C0058922/INVT_05 | Grid connected | 394.6 | 390.3 | 393.3 | 231.3 | 226.4 | 226.3 | 130.809 | 130.62 | 130.081 | 98.16 | 76.5 | 1 | 50.07 | 89.262 | 0.555 | 542.44 | 90.898 | 657 | 657 | 657.5 | 657.5 | 640.1 | 640.1 | 658 | 658 | 650.4 | 650.4 | 657.6 | 657.6 | 651.6 | 651.6 | 652.1 | 652.1 | 651.5 | 651.5 | 651.8 | 651.8 | 14.02 | 0 | 0 | 13.83 | 14.17 | 0 | 0 | 13.75 | 13.71 | 0 | 0 | 13.99 | 14.27 | 0 | 13.9 | 0 | 0 | 14.05 | 13.84 | 0 | 75177.1 | 2022/07/25 05:07:25 | 2022/07/24 18:17:36 | 7788 | 7654.59 | 7682.31 | 7625.18 | 7603.91 | 7639.36 | 7755.84 | 7721.28 | 7686.49 | 7683.98 | 15001.14 | 75173.66 | 0 | 76840.94 | 0
4059 | VNM - Đà Nẵng - Nhà Máy | /BCG Energy | 1020C0058922/EM001020C0058922 | 2022-07-25 13:20:00 | 33.5 | 49.4 | 4.2 | N/A | 18.675 | 873.5 | Online | 1020C0058922/INVT_05 | Grid connected | 393.4 | 389.8 | 392.3 | 230.1 | 226.4 | 226.3 | 130.575 | 130.481 | 130.091 | 98.16 | 76.3 | 1 | 49.96 | 89.002 | -0.413 | 549.95 | 90.633 | 663 | 663 | 651.6 | 651.6 | 645.7 | 645.7 | 652.1 | 652.1 | 650.4 | 650.4 | 661.7 | 661.7 | 657.6 | 657.6 | 658.1 | 658.1 | 659 | 659 | 647.9 | 647.9 | 13.94 | 0 | 0 | 13.8 | 13.92 | 0 | 0 | 13.91 | 13.87 | 0 | 0 | 13.69 | 14.03 | 0 | 14.04 | 0 | 0 | 13.71 | 13.95 | 0 | 75184.53 | 2022/07/25 05:07:25 | 2022/07/24 18:17:36 | 7788.77 | 7655.35 | 7683.06 | 7625.94 | 7604.66 | 7640.13 | 7756.61 | 7722.04 | 7687.25 | 7684.73 | 15008.65 | 75181.17 | 0 | 76848.54 | 0
4060 | VNM - Đà Nẵng - Nhà Máy | /BCG Energy | 1020C0058922/EM001020C0058922 | 2022-07-25 13:25:00 | 34.4 | 50.1 | 1.4 | N/A | 18.936 | 866.6 | Online | 1020C0058922/INVT_05 | Grid connected | 394.4 | 390.2 | 392.6 | 231.1 | 226.4 | 226.3 | 129.062 | 129.049 | 128.732 | 98.16 | 76.1 | 1 | 50.01 | 88.151 | -0.895 | 557.29 | 89.767 | 657 | 657 | 652.8 | 652.8 | 657.8 | 657.8 | 658.1 | 658.1 | 650.4 | 650.4 | 656.3 | 656.3 | 651.6 | 651.6 | 652.1 | 652.1 | 647.2 | 647.2 | 651.8 | 651.8 | 13.93 | 0 | 0 | 13.9 | 13.62 | 0 | 0 | 13.5 | 13.7 | 0 | 0 | 13.57 | 14.09 | 0 | 13.8 | 0 | 0 | 13.88 | 13.69 | 0 | 75191.87 | 2022/07/25 05:07:25 | 2022/07/24 18:17:36 | 7789.53 | 7656.1 | 7683.81 | 7626.69 | 7605.41 | 7640.88 | 7757.37 | 7722.79 | 7688 | 7685.48 | 15015.99 | 75188.51 | 0 | 76856.06 | 0
4061 | VNM - Đà Nẵng - Nhà Máy | /BCG Energy | 1020C0058922/EM001020C0058922 | 2022-07-25 13:30:00 | 33 | 48.9 | 1.7 | N/A | 19.193 | 855.2 | Online | 1020C0058922/INVT_05 | Grid connected | 393.4 | 390.2 | 392.6 | 231.1 | 226.4 | 226.3 | 127.476 | 127.581 | 127.13 | 98.16 | 75.7 | 1 | 50.01 | 86.93 | -1.215 | 564.55 | 88.524 | 663 | 663 | 656.3 | 656.3 | 651.8 | 651.8 | 652 | 652 | 650.4 | 650.4 | 662.6 | 662.6 | 651.6 | 651.6 | 652.1 | 652.1 | 658.2 | 658.2 | 660.9 | 660.9 | 13.63 | 0 | 0 | 13.52 | 13.66 | 0 | 0 | 13.51 | 13.4 | 0 | 0 | 13.52 | 13.9 | 0 | 13.76 | 0 | 0 | 13.53 | 13.56 | 0 | 75199.21 | 2022/07/25 05:07:25 | 2022/07/24 18:17:36 | 7790.29 | 7656.85 | 7684.56 | 7627.44 | 7606.15 | 7641.63 | 7758.13 | 7723.55 | 7688.75 | 7686.23 | 15023.33 | 75195.85 | 0 | 76863.58 | 0
4062 | VNM - Đà Nẵng - Nhà Máy | /BCG Energy | 1020C0058922/EM001020C0058922 | 2022-07-25 13:35:00 | 33.7 | 49.4 | 2.1 | N/A | 19.449 | 843.7 | Online | 1020C0058922/INVT_05 | Grid connected | 394.4 | 390.2 | 392.7 | 230.1 | 226.4 | 226.3 | 126.029 | 126.098 | 125.672 | 98.16 | 75.5 | 1 | 50.02 | 86.066 | -0.159 | 571.81 | 87.634 | 657 | 657 | 653.2 | 653.2 | 657.6 | 657.6 | 664.1 | 664.1 | 650.3 | 650.3 | 651.5 | 651.5 | 655.1 | 655.1 | 652 | 652 | 659.9 | 659.9 | 663.5 | 663.5 | 13.38 | 0 | 0 | 13.39 | 13.28 | 0 | 0 | 13.04 | 13.47 | 0 | 0 | 13.38 | 13.58 | 0 | 13.54 | 0 | 0 | 13.33 | 13.25 | 0 | 75206.39 | 2022/07/25 05:07:25 | 2022/07/24 18:17:36 | 7791.03 | 7657.58 | 7685.3 | 7628.17 | 7606.87 | 7642.36 | 7758.87 | 7724.28 | 7689.49 | 7686.97 | 15030.51 | 75203.03 | 0 | 76870.92 | 0
4063 | VNM - Đà Nẵng - Nhà Máy | /BCG Energy | 1020C0058922/EM001020C0058922 | 2022-07-25 13:40:00 | 33 | 48.5 | 3.4 | N/A | 19.7 | 835.8 | Online | 1020C0058922/INVT_05 | Grid connected | 394.4 | 390.2 | 392.7 | 231.2 | 226.4 | 226.3 | 124.581 | 124.357 | 123.902 | 98.26 | 75.1 | 1 | 50.17 | 84.979 | -0.985 | 578.9 | 86.492 | 663 | 663 | 652.4 | 652.4 | 651.7 | 651.7 | 652.2 | 652.2 | 650.4 | 650.4 | 657.6 | 657.6 | 651.7 | 651.7 | 653.5 | 653.5 | 657.7 | 657.7 | 649.6 | 649.6 | 13.08 | 0 | 0 | 13.19 | 13.14 | 0 | 0 | 13.17 | 13.06 | 0 | 0 | 13.2 | 13.33 | 0 | 13.32 | 0 | 0 | 13.06 | 13.39 | 0 | 75213.48 | 2022/07/25 05:07:25 | 2022/07/24 18:17:36 | 7791.77 | 7658.31 | 7686.02 | 7628.89 | 7607.59 | 7643.08 | 7759.6 | 7725.01 | 7690.22 | 7687.69 | 15037.68 | 75210.2 | 0 | 76878.18 | 0
4064 | VNM - Đà Nẵng - Nhà Máy | /BCG Energy | 1020C0058922/EM001020C0058922 | 2022-07-25 13:45:00 | 33.4 | 48 | 3.1 | N/A | 19.949 | 824 | Online | 1020C0058922/INVT_05 | Grid connected | 392.1 | 388.9 | 391.5 | 230.2 | 225.4 | 225.2 | 122.222 | 122.158 | 121.883 | 98.26 | 74.9 | 1 | 50.23 | 83.13 | -0.214 | 585.99 | 84.645 | 689.5 | 689.5 | 679.2 | 679.2 | 674.3 | 674.3 | 688.2 | 688.2 | 679 | 679 | 688.1 | 688.1 | 678 | 678 | 675.7 | 675.7 | 678.7 | 678.7 | 680.1 | 680.1 | 12.56 | 0 | 0 | 12.48 | 12.75 | 0 | 0 | 12.43 | 12.44 | 0 | 0 | 12.36 | 12.76 | 0 | 12.79 | 0 | 0 | 12.62 | 12.49 | 0 | 75220.57 | 2022/07/25 05:07:25 | 2022/07/24 18:17:36 | 7792.5 | 7659.04 | 7686.75 | 7629.62 | 7608.3 | 7643.81 | 7760.33 | 7725.73 | 7690.94 | 7688.41 | 15044.69 | 75217.21 | 0 | 76885.43 | 0
4065 | VNM - Đà Nẵng - Nhà Máy | /BCG Energy | 1020C0058922/EM001020C0058922 | 2022-07-25 13:50:00 | 33 | 48.2 | 4.1 | N/A | 20.196 | 815.2 | Online | 1020C0058922/INVT_05 | Grid connected | 393.1 | 390 | 392.5 | 229.2 | 225.5 | 225.3 | 122.266 | 122.203 | 121.72 | 98.26 | 74.7 | 1 | 50.08 | 83.088 | 1.268 | 592.92 | 84.603 | 663 | 663 | 658.7 | 658.7 | 652.9 | 652.9 | 663.4 | 663.4 | 661.6 | 661.6 | 668.8 | 668.8 | 669 | 669 | 653 | 653 | 663 | 663 | 657.7 | 657.7 | 12.78 | 0 | 0 | 12.95 | 12.9 | 0 | 0 | 12.82 | 12.66 | 0 | 0 | 12.8 | 12.95 | 0 | 12.94 | 0 | 0 | 12.91 | 12.83 | 0 | 75227.5 | 2022/07/25 05:07:25 | 2022/07/24 18:17:36 | 7793.23 | 7659.74 | 7687.45 | 7630.33 | 7609 | 7644.53 | 7761.05 | 7726.44 | 7691.65 | 7689.12 | 15051.62 | 75224.14 | 0 | 76892.54 | 0
4066 | VNM - Đà Nẵng - Nhà Máy | /BCG Energy | 1020C0058922/EM001020C0058922 | 2022-07-25 13:55:00 | 33.8 | 49.1 | 2.7 | N/A | 20.44 | 802.3 | Online | 1020C0058922/INVT_05 | Grid connected | 395.2 | 391.8 | 393.4 | 231.2 | 226.5 | 227.3 | 119.379 | 119.191 | 118.887 | 98.26 | 74.3 | 1 | 49.97 | 81.713 | -0.819 | 599.78 | 83.193 | 663.1 | 663.1 | 661.5 | 661.5 | 655.6 | 655.6 | 666.7 | 666.7 | 656.4 | 656.4 | 673.3 | 673.3 | 660.2 | 660.2 | 658.1 | 658.1 | 663.5 | 663.5 | 657.8 | 657.8 | 12.78 | 0 | 0 | 12.66 | 12.7 | 0 | 0 | 12.63 | 12.49 | 0 | 0 | 12.38 | 12.94 | 0 | 12.64 | 0 | 0 | 12.65 | 12.6 | 0 | 75234.36 | 2022/07/25 05:07:25 | 2022/07/24 18:17:36 | 7793.93 | 7660.44 | 7688.15 | 7631.02 | 7609.69 | 7645.22 | 7761.75 | 7727.14 | 7692.35 | 7689.82 | 15058.47 | 75230.99 | 0 | 76899.51 | 0
4067 | VNM - Đà Nẵng - Nhà Máy | /BCG Energy | 1020C0058922/EM001020C0058922 | 2022-07-25 14:00:00 | 33.2 | 48.6 | 2.3 | N/A | 20.679 | 794.1 | Online | 1020C0058922/INVT_05 | Grid connected | 395.2 | 390.8 | 393.2 | 231.2 | 227.5 | 227.3 | 118.032 | 117.971 | 117.54 | 98.26 | 73.9 | 1 | 49.95 | 80.671 | 0.189 | 606.59 | 82.108 | 674.8 | 674.8 | 657 | 657 | 652.4 | 652.4 | 664 | 664 | 656.8 | 656.8 | 658 | 658 | 657.4 | 657.4 | 658.2 | 658.2 | 663.3 | 663.3 | 657.8 | 657.8 | 12.29 | 0 | 0 | 12.61 | 12.59 | 0 | 0 | 12.39 | 12.28 | 0 | 0 | 12.42 | 12.76 | 0 | 12.4 | 0 | 0 | 12.53 | 12.6 | 0 | 75241.17 | 2022/07/25 05:07:25 | 2022/07/24 18:17:36 | 7794.64 | 7661.13 | 7688.85 | 7631.72 | 7610.38 | 7645.92 | 7762.46 | 7727.84 | 7693.06 | 7690.52 | 15065.29 | 75237.81 | 0 | 76906.52 | 0
4068 | VNM - Đà Nẵng - Nhà Máy | /BCG Energy | 1020C0058922/EM001020C0058922 | 2022-07-25 14:05:00 | 33.2 | 48.2 | 2.4 | N/A | 20.915 | 782.6 | Online | 1020C0058922/INVT_05 | Grid connected | 390.7 | 386.8 | 389.8 | 230.2 | 226.4 | 226.2 | 116.767 | 116.683 | 116.375 | 98.26 | 73.3 | 1 | 50.08 | 79.525 | 0.516 | 613.24 | 80.942 | 675 | 675 | 654.5 | 654.5 | 654.9 | 654.9 | 664 | 664 | 659.7 | 659.7 | 669.6 | 669.6 | 657.6 | 657.6 | 658.1 | 658.1 | 659.9 | 659.9 | 657.8 | 657.8 | 12.23 | 0 | 0 | 12.41 | 12.4 | 0 | 0 | 12.19 | 12.22 | 0 | 0 | 12.22 | 12.45 | 0 | 12.24 | 0 | 0 | 12.25 | 12.35 | 0 | 75247.82 | 2022/07/25 05:07:25 | 2022/07/24 18:17:36 | 7795.33 | 7661.81 | 7689.53 | 7632.39 | 7611.05 | 7646.6 | 7763.14 | 7728.52 | 7693.74 | 7691.2 | 15071.94 | 75244.46 | 0 | 76913.31 | 0
4069 | VNM - Đà Nẵng - Nhà Máy | /BCG Energy | 1020C0058922/EM001020C0058922 | 2022-07-25 14:10:00 | 33.8 | 47.9 | 2.5 | N/A | 21.147 | 769.8 | Online | 1020C0058922/INVT_05 | Grid connected | 389.5 | 386.3 | 389.3 | 229 | 224.7 | 224.9 | 115.668 | 115.545 | 115.23 | 98.26 | 72.9 | 1 | 50.12 | 78.103 | -0.842 | 619.78 | 79.494 | 669 | 669 | 657.6 | 657.6 | 657.7 | 657.7 | 675.2 | 675.2 | 656.3 | 656.3 | 669 | 669 | 663.6 | 663.6 | 658.1 | 658.1 | 668.7 | 668.7 | 659 | 659 | 12.04 | 0 | 0 | 12.02 | 11.99 | 0 | 0 | 11.83 | 12.04 | 0 | 0 | 12.01 | 12.01 | 0 | 12.1 | 0 | 0 | 12.01 | 11.97 | 0 | 75254.43 | 2022/07/25 05:07:25 | 2022/07/24 18:17:36 | 7796.02 | 7662.49 | 7690.2 | 7633.07 | 7611.72 | 7647.27 | 7763.83 | 7729.2 | 7694.42 | 7691.87 | 15078.54 | 75251.06 | 0 | 76920.09 | 0
4070 | VNM - Đà Nẵng - Nhà Máy | /BCG Energy | 1020C0058922/EM001020C0058922 | 2022-07-25 14:15:00 | 34.3 | 48.5 | 3.1 | N/A | 21.376 | 759.4 | Online | 1020C0058922/INVT_05 | Grid connected | 390.5 | 387.3 | 390 | 229.1 | 224.7 | 224.9 | 113.159 | 113.077 | 112.768 | 98.26 | 72.7 | 1 | 50.07 | 76.756 | -0.16 | 626.27 | 78.116 | 663 | 663 | 661 | 661 | 667.2 | 667.2 | 664.1 | 664.1 | 660 | 660 | 667.2 | 667.2 | 655.5 | 655.5 | 658.1 | 658.1 | 665.5 | 665.5 | 657.8 | 657.8 | 11.6 | 0 | 0 | 11.89 | 11.77 | 0 | 0 | 11.72 | 11.62 | 0 | 0 | 11.77 | 12.17 | 0 | 12.05 | 0 | 0 | 11.85 | 11.94 | 0 | 75260.85 | 2022/07/25 05:07:25 | 2022/07/24 18:17:36 | 7796.68 | 7663.15 | 7690.85 | 7633.72 | 7612.37 | 7647.94 | 7764.49 | 7729.86 | 7695.07 | 7692.53 | 15084.96 | 75257.48 | 0 | 76926.66 | 0
4071 | VNM - Đà Nẵng - Nhà Máy | /BCG Energy | 1020C0058922/EM001020C0058922 | 2022-07-25 14:20:00 | 35.3 | 49.7 | 1.3 | N/A | 21.601 | 747.5 | Online | 1020C0058922/INVT_05 | Grid connected | 390.3 | 387.9 | 388.9 | 228.1 | 224.6 | 224.9 | 111.564 | 111.524 | 110.994 | 98.26 | 72.1 | 1 | 50.03 | 75.506 | 0.717 | 632.59 | 76.842 | 663 | 663 | 658.6 | 658.6 | 658.7 | 658.7 | 665.6 | 665.6 | 661 | 661 | 663.5 | 663.5 | 656 | 656 | 658.1 | 658.1 | 659.1 | 659.1 | 652.3 | 652.3 | 11.69 | 0 | 0 | 11.71 | 11.77 | 0 | 0 | 11.52 | 11.61 | 0 | 0 | 11.57 | 11.77 | 0 | 11.82 | 0 | 0 | 11.73 | 11.71 | 0 | 75267.17 | 2022/07/25 05:07:25 | 2022/07/24 18:17:36 | 7797.33 | 7663.79 | 7691.5 | 7634.36 | 7613.01 | 7648.58 | 7765.14 | 7730.5 | 7695.72 | 7693.17 | 15091.28 | 75263.8 | 0 | 76933.1 | 0
4072 | VNM - Đà Nẵng - Nhà Máy | /BCG Energy | 1020C0058922/EM001020C0058922 | 2022-07-25 14:25:00 | 34.2 | 48.8 | 3.3 | N/A | 21.825 | 735.5 | Online | 1020C0058922/INVT_05 | Grid connected | 391.3 | 387.9 | 389.9 | 229.1 | 224.6 | 224.9 | 109.446 | 109.315 | 109.011 | 98.26 | 71.7 | 1 | 50.12 | 74.194 | -0.428 | 638.81 | 75.485 | 669.1 | 669.1 | 657.6 | 657.6 | 655.8 | 655.8 | 662.9 | 662.9 | 656.4 | 656.4 | 665.1 | 665.1 | 657.6 | 657.6 | 658.1 | 658.1 | 668.4 | 668.4 | 657.8 | 657.8 | 11.29 | 0 | 0 | 11.47 | 11.54 | 0 | 0 | 11.32 | 11.48 | 0 | 0 | 11.37 | 11.56 | 0 | 11.51 | 0 | 0 | 11.34 | 11.5 | 0 | 75273.39 | 2022/07/25 05:07:25 | 2022/07/24 18:17:36 | 7797.98 | 7664.42 | 7692.14 | 7634.99 | 7613.64 | 7649.21 | 7765.78 | 7731.14 | 7696.36 | 7693.8 | 15097.5 | 75270.02 | 0 | 76939.46 | 0
4073 | VNM - Đà Nẵng - Nhà Máy | /BCG Energy | 1020C0058922/EM001020C0058922 | 2022-07-25 14:30:00 | 35 | 48.5 | 2.8 | N/A | 22.044 | 721.3 | Online | 1020C0058922/INVT_05 | Grid connected | 391.4 | 388 | 390 | 229.1 | 224.6 | 224.9 | 107.241 | 107.144 | 106.67 | 98.26 | 71.3 | 1 | 50.12 | 72.691 | 1.732 | 644.98 | 73.919 | 664.6 | 664.6 | 657.6 | 657.6 | 651.7 | 651.7 | 658.1 | 658.1 | 662.3 | 662.3 | 669.6 | 669.6 | 657.5 | 657.5 | 655.3 | 655.3 | 657.5 | 657.5 | 663.1 | 663.1 | 11.07 | 0 | 0 | 11.27 | 11.2 | 0 | 0 | 11.11 | 11.1 | 0 | 0 | 11.19 | 11.33 | 0 | 11.31 | 0 | 0 | 11.12 | 11.28 | 0 | 75279.56 | 2022/07/25 05:07:25 | 2022/07/24 18:17:36 | 7798.62 | 7665.05 | 7692.76 | 7635.62 | 7614.26 | 7649.84 | 7766.42 | 7731.77 | 7696.99 | 7694.43 | 15103.67 | 75276.19 | 0 | 76945.76 | 0
4074 | VNM - Đà Nẵng - Nhà Máy | /BCG Energy | 1020C0058922/EM001020C0058922 | 2022-07-25 14:35:00 | 34.5 | 48.4 | 1.7 | N/A | 22.257 | 706.1 | Online | 1020C0058922/INVT_05 | Grid connected | 391.3 | 388 | 390 | 229.1 | 224.6 | 224.9 | 104.909 | 104.984 | 104.461 | 98.26 | 70.9 | 1 | 50.1 | 71.066 | 0.464 | 651.01 | 72.295 | 669.1 | 669.1 | 663.5 | 663.5 | 657.7 | 657.7 | 665.8 | 665.8 | 664.4 | 664.4 | 669.6 | 669.6 | 659.3 | 659.3 | 664 | 664 | 661.7 | 661.7 | 669.8 | 669.8 | 10.87 | 0 | 0 | 10.94 | 11.01 | 0 | 0 | 10.78 | 10.88 | 0 | 0 | 10.69 | 11.1 | 0 | 10.84 | 0 | 0 | 10.92 | 10.81 | 0 | 75285.59 | 2022/07/25 05:07:25 | 2022/07/24 18:17:36 | 7799.24 | 7665.67 | 7693.39 | 7636.24 | 7614.87 | 7650.45 | 7767.04 | 7732.39 | 7697.6 | 7695.05 | 15109.7 | 75282.22 | 0 | 76951.94 | 0
4075 | VNM - Đà Nẵng - Nhà Máy | /BCG Energy | 1020C0058922/EM001020C0058922 | 2022-07-25 14:40:00 | 34.3 | 47.3 | 1.9 | N/A | 22.467 | 692.6 | Online | 1020C0058922/INVT_05 | Grid connected | 390.5 | 387.9 | 390 | 229.1 | 224.6 | 224.9 | 102.997 | 103.085 | 102.698 | 98.26 | 70.5 | 1 | 50.11 | 69.737 | 0.18 | 656.86 | 70.929 | 669 | 669 | 663.5 | 663.5 | 669.7 | 669.7 | 664.1 | 664.1 | 656.4 | 656.4 | 669.6 | 669.6 | 657.6 | 657.6 | 664.1 | 664.1 | 663.5 | 663.5 | 669.7 | 669.7 | 10.66 | 0 | 0 | 10.7 | 10.74 | 0 | 0 | 10.46 | 10.58 | 0 | 0 | 10.49 | 10.81 | 0 | 10.8 | 0 | 0 | 10.69 | 10.6 | 0 | 75291.44 | 2022/07/25 05:07:25 | 2022/07/24 18:17:36 | 7799.84 | 7666.27 | 7693.98 | 7636.83 | 7615.45 | 7651.04 | 7767.64 | 7732.99 | 7698.21 | 7695.65 | 15115.54 | 75288.06 | 0 | 76957.9 | 0
4076 | VNM - Đà Nẵng - Nhà Máy | /BCG Energy | 1020C0058922/EM001020C0058922 | 2022-07-25 14:45:00 | 33.9 | 46.8 | 3.1 | N/A | 22.673 | 676.7 | Online | 1020C0058922/INVT_05 | Grid connected | 387.4 | 387.6 | 386.8 | 229.1 | 225.6 | 224.9 | 100.43 | 100.444 | 100 | 98.26 | 69.9 | 1 | 50.09 | 68.284 | 0.386 | 662.52 | 69.451 | 676.8 | 676.8 | 663.5 | 663.5 | 657.7 | 657.7 | 676.1 | 676.1 | 662.4 | 662.4 | 663.6 | 663.6 | 663.6 | 663.6 | 670 | 670 | 663.5 | 663.5 | 666 | 666 | 10.31 | 0 | 0 | 10.49 | 10.53 | 0 | 0 | 10.26 | 10.37 | 0 | 0 | 10.28 | 10.59 | 0 | 10.6 | 0 | 0 | 10.31 | 10.34 | 0 | 75297.16 | 2022/07/25 05:07:25 | 2022/07/24 18:17:36 | 7800.44 | 7666.85 | 7694.56 | 7637.41 | 7616.03 | 7651.63 | 7768.23 | 7733.57 | 7698.79 | 7696.23 | 15121.24 | 75293.76 | 0 | 76963.74 | 0
4077 | VNM - Đà Nẵng - Nhà Máy | /BCG Energy | 1020C0058922/EM001020C0058922 | 2022-07-25 14:50:00 | 34.9 | 47.9 | 3.4 | N/A | 22.873 | 661.1 | Online | 1020C0058922/INVT_05 | Grid connected | 392.3 | 389.2 | 390.8 | 229.5 | 225.6 | 225.9 | 98.039 | 98.015 | 97.628 | 98.32 | 69.1 | 1 | 49.93 | 66.544 | -1.198 | 667.68 | 67.674 | 676.6 | 676.6 | 663.5 | 663.5 | 657.7 | 657.7 | 670.1 | 670.1 | 656.4 | 656.4 | 669.6 | 669.6 | 669.5 | 669.5 | 664.2 | 664.2 | 675.5 | 675.5 | 669.8 | 669.8 | 10.1 | 0 | 0 | 10.25 | 10.19 | 0 | 0 | 10.08 | 10.15 | 0 | 0 | 10.09 | 10.31 | 0 | 10.31 | 0 | 0 | 10 | 10.31 | 0 | 75302.32 | 2022/07/25 05:07:25 | 2022/07/24 18:17:36 | 7800.97 | 7667.37 | 7695.1 | 7637.93 | 7616.56 | 7652.15 | 7768.76 | 7734.1 | 7699.31 | 7696.75 | 15126.43 | 75298.95 | 0 | 76969 | 0
4078 | VNM - Đà Nẵng - Nhà Máy | /BCG Energy | 1020C0058922/EM001020C0058922 | 2022-07-25 14:55:00 | 34.9 | 47.9 | 3.4 | N/A | 23.069 | 645.2 | Online | 1020C0058922/INVT_05 | Grid connected | 392.2 | 389.2 | 390.4 | 229.5 | 225.6 | 225.9 | 95.298 | 95.359 | 95.013 | 98.32 | 68.7 | 1 | 49.93 | 64.845 | 1.24 | 673.19 | 65.919 | 674.2 | 674.2 | 668.1 | 668.1 | 663.7 | 663.7 | 670.1 | 670.1 | 674.4 | 674.4 | 681.6 | 681.6 | 663.6 | 663.6 | 670.1 | 670.1 | 675.5 | 675.5 | 672.8 | 672.8 | 9.9 | 0 | 0 | 9.91 | 9.99 | 0 | 0 | 9.67 | 9.75 | 0 | 0 | 9.65 | 10.04 | 0 | 9.89 | 0 | 0 | 9.8 | 9.8 | 0 | 75307.77 | 2022/07/25 05:07:25 | 2022/07/24 18:17:36 | 7801.53 | 7667.92 | 7695.65 | 7638.49 | 7617.11 | 7652.7 | 7769.32 | 7734.66 | 7699.87 | 7697.31 | 15131.87 | 75304.39 | 0 | 76974.56 | 0
4079 | VNM - Đà Nẵng - Nhà Máy | /BCG Energy | 1020C0058922/EM001020C0058922 | 2022-07-25 15:00:00 | 33.9 | 45.7 | 4.3 | N/A | 23.259 | 627 | Online | 1020C0058922/INVT_05 | Grid connected | 393.3 | 390.1 | 392.5 | 229.5 | 225.6 | 226.9 | 92.326 | 92.343 | 92.104 | 98.32 | 68.3 | 1 | 50.03 | 63.076 | -1.456 | 678.55 | 64.115 | 675 | 675 | 663.6 | 663.6 | 675.3 | 675.3 | 676.1 | 676.1 | 663.4 | 663.4 | 675.7 | 675.7 | 668.3 | 668.3 | 673.3 | 673.3 | 668.3 | 668.3 | 668.8 | 668.8 | 9.49 | 0 | 0 | 9.5 | 9.58 | 0 | 0 | 9.47 | 9.55 | 0 | 0 | 9.45 | 9.81 | 0 | 9.47 | 0 | 0 | 9.4 | 9.59 | 0 | 75313.13 | 2022/07/25 05:07:25 | 2022/07/24 18:17:36 | 7802.09 | 7668.48 | 7696.19 | 7639.03 | 7617.64 | 7653.25 | 7769.88 | 7735.21 | 7700.42 | 7697.85 | 15137.23 | 75309.75 | 0 | 76980.04 | 0
4080 | VNM - Đà Nẵng - Nhà Máy | /BCG Energy | 1020C0058922/EM001020C0058922 | 2022-07-25 15:05:00 | 33.9 | 44.8 | 3.5 | N/A | 23.446 | 609.9 | Online | 1020C0058922/INVT_05 | Grid connected | 392.2 | 389.8 | 391.3 | 229.5 | 225.7 | 225.9 | 90.05 | 89.969 | 89.754 | 98.32 | 67.7 | 1 | 50.02 | 61.345 | -0.032 | 683.71 | 62.371 | 681 | 681 | 673.1 | 673.1 | 675.8 | 675.8 | 682.1 | 682.1 | 668.4 | 668.4 | 675.6 | 675.6 | 675.6 | 675.6 | 670.2 | 670.2 | 669.6 | 669.6 | 667.7 | 667.7 | 9.19 | 0 | 0 | 9.29 | 9.13 | 0 | 0 | 9.07 | 9.1 | 0 | 0 | 9.25 | 9.34 | 0 | 9.43 | 0 | 0 | 9.19 | 9.32 | 0 | 75318.29 | 2022/07/25 05:07:25 | 2022/07/24 18:17:36 | 7802.61 | 7669 | 7696.73 | 7639.55 | 7618.16 | 7653.78 | 7770.42 | 7735.74 | 7700.94 | 7698.38 | 15142.39 | 75314.91 | 0 | 76985.31 | 0
4081 | VNM - Đà Nẵng - Nhà Máy | /BCG Energy | 1020C0058922/EM001020C0058922 | 2022-07-25 15:10:00 | 33.8 | 44.6 | 4 | N/A | 23.625 | 592.7 | Online | 1020C0058922/INVT_05 | Grid connected | 392.2 | 389.8 | 391.3 | 229.5 | 225.7 | 225.9 | 87.417 | 87.356 | 87.192 | 98.32 | 67.3 | 1 | 50.08 | 59.5 | 0.11 | 688.72 | 60.48 | 687.1 | 687.1 | 675.6 | 675.6 | 675.7 | 675.7 | 687.2 | 687.2 | 674.4 | 674.4 | 676.1 | 676.1 | 675.5 | 675.5 | 673.7 | 673.7 | 670.4 | 670.4 | 674.5 | 674.5 | 8.99 | 0 | 0 | 8.85 | 8.86 | 0 | 0 | 8.86 | 8.9 | 0 | 0 | 8.85 | 9.11 | 0 | 9.1 | 0 | 0 | 8.96 | 9.07 | 0 | 75323.3 | 2022/07/25 05:07:25 | 2022/07/24 18:17:36 | 7803.13 | 7669.51 | 7697.24 | 7640.05 | 7618.67 | 7654.28 | 7770.93 | 7736.25 | 7701.45 | 7698.89 | 15147.45 | 75319.97 | 0 | 76990.4 | 0
4082 | VNM - Đà Nẵng - Nhà Máy | /BCG Energy | 1020C0058922/EM001020C0058922 | 2022-07-25 15:15:00 | 33.6 | 43.7 | 2.2 | N/A | 23.8 | 570.9 | Online | 1020C0058922/INVT_05 | Grid connected | 392 | 388.8 | 390.3 | 229.5 | 225.7 | 225.9 | 84.425 | 84.284 | 83.943 | 98.32 | 66.7 | 1 | 49.96 | 57.32 | -0.351 | 693.63 | 58.247 | 681 | 681 | 675.5 | 675.5 | 675.7 | 675.7 | 684.4 | 684.4 | 677.8 | 677.8 | 678.2 | 678.2 | 679.2 | 679.2 | 670.9 | 670.9 | 677.8 | 677.8 | 675.8 | 675.8 | 8.58 | 0 | 0 | 8.65 | 8.65 | 0 | 0 | 8.45 | 8.49 | 0 | 0 | 8.44 | 8.68 | 0 | 8.66 | 0 | 0 | 8.55 | 8.64 | 0 | 75328.21 | 2022/07/25 05:07:25 | 2022/07/24 18:17:36 | 7803.64 | 7670.01 | 7697.74 | 7640.56 | 7619.16 | 7654.78 | 7771.44 | 7736.75 | 7701.95 | 7699.39 | 15152.3 | 75324.82 | 0 | 76995.42 | 0
4083 | VNM - Đà Nẵng - Nhà Máy | /BCG Energy | 1020C0058922/EM001020C0058922 | 2022-07-25 15:20:00 | 33.5 | 43.4 | 3.3 | N/A | 23.969 | 552.3 | Online | 1020C0058922/INVT_05 | Grid connected | 391 | 388.8 | 390.3 | 228.5 | 225.7 | 225.9 | 81.508 | 81.456 | 81.213 | 98.32 | 66.1 | 1 | 50.04 | 55.335 | 0.284 | 698.29 | 56.235 | 687.1 | 687.1 | 687.5 | 687.5 | 675.8 | 675.8 | 688 | 688 | 680.3 | 680.3 | 681.6 | 681.6 | 675.4 | 675.4 | 676 | 676 | 687.5 | 687.5 | 675.7 | 675.7 | 8.17 | 0 | 0 | 8.23 | 8.44 | 0 | 0 | 8.23 | 8.27 | 0 | 0 | 8.24 | 8.46 | 0 | 8.26 | 0 | 0 | 8.14 | 8.44 | 0 | 75332.87 | 2022/07/25 05:07:25 | 2022/07/24 18:17:36 | 7804.13 | 7670.48 | 7698.21 | 7641.02 | 7619.63 | 7655.25 | 7771.92 | 7737.22 | 7702.43 | 7699.86 | 15156.96 | 75329.48 | 0 | 77000.15 | 0
4084 | VNM - Đà Nẵng - Nhà Máy | /BCG Energy | 1020C0058922/EM001020C0058922 | 2022-07-25 15:25:00 | 33.6 | 43.2 | 4.4 | N/A | 24.131 | 535.4 | Online | 1020C0058922/INVT_05 | Grid connected | 392 | 389.8 | 390.2 | 228.5 | 225.6 | 225.9 | 78.885 | 78.777 | 78.639 | 98.42 | 65.5 | 1 | 49.95 | 53.532 | -1.834 | 702.8 | 54.385 | 687.1 | 687.1 | 681.5 | 681.5 | 681.7 | 681.7 | 685.2 | 685.2 | 683.2 | 683.2 | 684.8 | 684.8 | 681.5 | 681.5 | 682.1 | 682.1 | 684.6 | 684.6 | 675.7 | 675.7 | 7.94 | 0 | 0 | 8.01 | 8.03 | 0 | 0 | 7.83 | 7.87 | 0 | 0 | 7.79 | 8.04 | 0 | 8.06 | 0 | 0 | 7.94 | 8.02 | 0 | 75337.43 | 2022/07/25 05:07:25 | 2022/07/24 18:17:36 | 7804.59 | 7670.95 | 7698.68 | 7641.48 | 7620.09 | 7655.72 | 7772.39 | 7737.69 | 7702.89 | 7700.33 | 15161.52 | 75334.04 | 0 | 77004.81 | 0
4085 | VNM - Đà Nẵng - Nhà Máy | /BCG Energy | 1020C0058922/EM001020C0058922 | 2022-07-25 15:30:00 | 33.8 | 43.6 | 2 | N/A | 24.289 | 515 | Online | 1020C0058922/INVT_05 | Grid connected | 392 | 389.8 | 391.2 | 228.5 | 225.6 | 225.9 | 75.442 | 75.511 | 75.336 | 98.42 | 65.1 | 1 | 50 | 51.319 | -1.351 | 707.2 | 52.138 | 687.1 | 687.1 | 681.5 | 681.5 | 681.7 | 681.7 | 688.8 | 688.8 | 685.4 | 685.4 | 692.5 | 692.5 | 680.9 | 680.9 | 682.1 | 682.1 | 686.8 | 686.8 | 675.8 | 675.8 | 7.73 | 0 | 0 | 7.59 | 7.61 | 0 | 0 | 7.43 | 7.67 | 0 | 0 | 7.59 | 7.83 | 0 | 7.63 | 0 | 0 | 7.74 | 7.6 | 0 | 75341.78 | 2022/07/25 05:07:25 | 2022/07/24 18:17:36 | 7805.04 | 7671.39 | 7699.13 | 7641.92 | 7620.52 | 7656.15 | 7772.84 | 7738.13 | 7703.33 | 7700.77 | 15165.87 | 75338.39 | 0 | 77009.22 | 0
4086 | VNM - Đà Nẵng - Nhà Máy | /BCG Energy | 1020C0058922/EM001020C0058922 | 2022-07-25 15:35:00 | 34.1 | 44 | 2.6 | N/A | 24.442 | 500.3 | Online | 1020C0058922/INVT_05 | Grid connected | 392 | 389.8 | 390.8 | 229.5 | 225.6 | 225.9 | 72.934 | 72.806 | 72.728 | 98.42 | 64.7 | 1 | 49.93 | 49.635 | -0.269 | 711.44 | 50.417 | 688.7 | 688.7 | 681.6 | 681.6 | 681.7 | 681.7 | 682.1 | 682.1 | 674.4 | 674.4 | 687.6 | 687.6 | 681.6 | 681.6 | 682.1 | 682.1 | 687.5 | 687.5 | 681.8 | 681.8 | 7.32 | 0 | 0 | 7.39 | 7.41 | 0 | 0 | 7.23 | 7.47 | 0 | 0 | 7.18 | 7.63 | 0 | 7.43 | 0 | 0 | 7.32 | 7.4 | 0 | 75346.02 | 2022/07/25 05:07:25 | 2022/07/24 18:17:36 | 7805.47 | 7671.82 | 7699.56 | 7642.35 | 7620.95 | 7656.58 | 7773.27 | 7738.56 | 7703.77 | 7701.2 | 15170.11 | 75342.63 | 0 | 77013.53 | 0
4087 | VNM - Đà Nẵng - Nhà Máy | /BCG Energy | 1020C0058922/EM001020C0058922 | 2022-07-25 15:40:00 | 33.3 | 43.3 | 3.3 | N/A | 24.589 | 480.5 | Online | 1020C0058922/INVT_05 | Grid connected | 391.9 | 390.2 | 391 | 229.5 | 225.6 | 226.2 | 69.71 | 69.542 | 69.323 | 98.42 | 64.1 | 1 | 49.94 | 47.357 | -1.181 | 715.47 | 48.098 | 687.1 | 687.1 | 681.5 | 681.5 | 681.7 | 681.7 | 686 | 686 | 682.8 | 682.8 | 687.6 | 687.6 | 677.6 | 677.6 | 682.8 | 682.8 | 681.5 | 681.5 | 681.8 | 681.8 | 7.11 | 0 | 0 | 6.97 | 7.19 | 0 | 0 | 6.83 | 7.04 | 0 | 0 | 6.98 | 7.21 | 0 | 7.03 | 0 | 0 | 7.07 | 7.17 | 0 | 75350.05 | 2022/07/25 05:07:25 | 2022/07/24 18:17:36 | 7805.89 | 7672.22 | 7699.97 | 7642.75 | 7621.36 | 7656.98 | 7773.69 | 7738.97 | 7704.18 | 7701.61 | 15174.13 | 75346.65 | 0 | 77017.62 | 0
4088 | VNM - Đà Nẵng - Nhà Máy | /BCG Energy | 1020C0058922/EM001020C0058922 | 2022-07-25 15:45:00 | 33.4 | 42 | 2.5 | N/A | 24.73 | 460.1 | Online | 1020C0058922/INVT_05 | Grid connected | 391.9 | 390.2 | 392 | 229.5 | 225.6 | 226.2 | 66.356 | 66.398 | 66.083 | 98.42 | 63.7 | 1 | 50.01 | 45.21 | 0.449 | 719.31 | 45.917 | 692.7 | 692.7 | 675.5 | 675.5 | 688.2 | 688.2 | 688 | 688 | 680.3 | 680.3 | 693.3 | 693.3 | 687.5 | 687.5 | 688.1 | 688.1 | 693.5 | 693.5 | 687.8 | 687.8 | 6.7 | 0 | 0 | 6.76 | 6.73 | 0 | 0 | 6.61 | 6.62 | 0 | 0 | 6.58 | 6.81 | 0 | 6.83 | 0 | 0 | 6.66 | 6.77 | 0 | 75353.89 | 2022/07/25 05:07:25 | 2022/07/24 18:17:36 | 7806.28 | 7672.62 | 7700.36 | 7643.14 | 7621.74 | 7657.38 | 7774.08 | 7739.37 | 7704.57 | 7702.01 | 15177.97 | 75350.49 | 0 | 77021.55 | 0
4089 | VNM - Đà Nẵng - Nhà Máy | /BCG Energy | 1020C0058922/EM001020C0058922 | 2022-07-25 15:50:00 | 33 | 41.1 | 1.3 | N/A | 24.865 | 441.8 | Online | 1020C0058922/INVT_05 | Grid connected | 392.9 | 391.2 | 392 | 229.5 | 226.6 | 227.2 | 63.404 | 63.241 | 63.167 | 98.42 | 63.3 | 1 | 50.06 | 43.209 | 0.456 | 722.99 | 43.872 | 693 | 693 | 681.6 | 681.6 | 685.6 | 685.6 | 688.1 | 688.1 | 682.7 | 682.7 | 691.2 | 691.2 | 684.8 | 684.8 | 688.1 | 688.1 | 687.5 | 687.5 | 693.8 | 693.8 | 6.48 | 0 | 0 | 6.3 | 6.49 | 0 | 0 | 6.2 | 6.42 | 0 | 0 | 6.36 | 6.61 | 0 | 6.43 | 0 | 0 | 6.45 | 6.53 | 0 | 75357.61 | 2022/07/25 05:07:25 | 2022/07/24 18:17:36 | 7806.66 | 7672.99 | 7700.73 | 7643.5 | 7622.11 | 7657.75 | 7774.47 | 7739.74 | 7704.94 | 7702.38 | 15181.69 | 75354.21 | 0 | 77025.27 | 0
4090 | VNM - Đà Nẵng - Nhà Máy | /BCG Energy | 1020C0058922/EM001020C0058922 | 2022-07-25 15:55:00 | 33.5 | 41.6 | 1.5 | N/A | 24.995 | 423 | Online | 1020C0058922/INVT_05 | Grid connected | 391.7 | 390.1 | 391 | 229.5 | 226.6 | 227.2 | 60.201 | 60.118 | 60.004 | 98.42 | 62.9 | 1 | 50.02 | 40.997 | 0.2 | 726.52 | 41.626 | 692.8 | 692.8 | 682.5 | 682.5 | 687.8 | 687.8 | 688.2 | 688.2 | 680.5 | 680.5 | 687.4 | 687.4 | 687.7 | 687.7 | 688.2 | 688.2 | 681.6 | 681.6 | 684.2 | 684.2 | 6.08 | 0 | 0 | 6.1 | 6.07 | 0 | 0 | 6 | 6.01 | 0 | 0 | 5.93 | 6.2 | 0 | 6.03 | 0 | 0 | 6.05 | 6.13 | 0 | 75361.1 | 2022/07/25 05:07:25 | 2022/07/24 18:17:36 | 7807.02 | 7673.35 | 7701.1 | 7643.86 | 7622.47 | 7658.1 | 7774.83 | 7740.1 | 7705.3 | 7702.74 | 15185.18 | 75357.7 | 0 | 77028.87 | 0
4091 | VNM - Đà Nẵng - Nhà Máy | /BCG Energy | 1020C0058922/EM001020C0058922 | 2022-07-25 16:00:00 | 33.3 | 41.7 | 2.9 | N/A | 25.119 | 404.6 | Online | 1020C0058922/INVT_05 | Grid connected | 393.1 | 391.3 | 392.1 | 229.4 | 226.6 | 227.2 | 56.676 | 56.588 | 56.48 | 98.48 | 62.5 | 1 | 50.05 | 38.828 | 0.193 | 729.66 | 39.427 | 693.1 | 693.1 | 687.6 | 687.6 | 681.7 | 681.7 | 688.1 | 688.1 | 692.4 | 692.4 | 685 | 685 | 693.6 | 693.6 | 682.1 | 682.1 | 693.5 | 693.5 | 687.7 | 687.7 | 5.74 | 0 | 0 | 5.7 | 5.68 | 0 | 0 | 5.66 | 5.72 | 0 | 0 | 5.66 | 5.87 | 0 | 5.76 | 0 | 0 | 5.73 | 5.79 | 0 | 75364.24 | 2022/07/25 05:07:25 | 2022/07/24 18:17:36 | 7807.35 | 7673.66 | 7701.42 | 7644.17 | 7622.78 | 7658.42 | 7775.15 | 7740.42 | 7705.62 | 7703.06 | 15188.31 | 75360.83 | 0 | 77032.05 | 0
4092 | VNM - Đà Nẵng - Nhà Máy | /BCG Energy | 1020C0058922/EM001020C0058922 | 2022-07-25 16:05:00 | 33.2 | 41.4 | 4.7 | N/A | 25.237 | 384.1 | Online | 1020C0058922/INVT_05 | Grid connected | 392.9 | 391.5 | 392.3 | 229.2 | 226.6 | 227.3 | 53.495 | 53.616 | 53.318 | 98.48 | 62.1 | 1 | 49.95 | 36.558 | 0.057 | 732.35 | 37.123 | 698.8 | 698.8 | 692.8 | 692.8 | 687.1 | 687.1 | 694 | 694 | 686.4 | 686.4 | 687.6 | 687.6 | 687.5 | 687.5 | 686.8 | 686.8 | 681.7 | 681.7 | 687.8 | 687.8 | 5.4 | 0 | 0 | 5.39 | 5.45 | 0 | 0 | 5.34 | 5.45 | 0 | 0 | 5.36 | 5.59 | 0 | 5.48 | 0 | 0 | 5.46 | 5.45 | 0 | 75366.93 | 2022/07/25 05:07:25 | 2022/07/24 18:17:36 | 7807.62 | 7673.94 | 7701.69 | 7644.44 | 7623.05 | 7658.7 | 7775.43 | 7740.69 | 7705.89 | 7703.34 | 15191 | 75363.52 | 0 | 77034.79 | 0
4093 | VNM - Đà Nẵng - Nhà Máy | /BCG Energy | 1020C0058922/EM001020C0058922 | 2022-07-25 16:10:00 | 32.9 | 40.3 | 1.3 | N/A | 25.349 | 364.1 | Online | 1020C0058922/INVT_05 | Grid connected | 394 | 392.7 | 393.4 | 230.3 | 227.6 | 227.3 | 50.203 | 50.043 | 50.043 | 98.58 | 61.7 | 1 | 49.95 | 34.328 | 0.024 | 735.29 | 34.819 | 693 | 693 | 693.6 | 693.6 | 681.8 | 681.8 | 694 | 694 | 690.9 | 690.9 | 693.6 | 693.6 | 691.8 | 691.8 | 684.6 | 684.6 | 691.7 | 691.7 | 693.8 | 693.8 | 5.19 | 0 | 0 | 4.99 | 5.05 | 0 | 0 | 4.93 | 5.05 | 0 | 0 | 4.96 | 5.19 | 0 | 5.05 | 0 | 0 | 5.03 | 5.25 | 0 | 75369.87 | 2022/07/25 05:07:25 | 2022/07/24 18:17:36 | 7807.92 | 7674.23 | 7701.99 | 7644.74 | 7623.35 | 7658.99 | 7775.73 | 7740.99 | 7706.19 | 7703.64 | 15193.98 | 75366.5 | 0 | 77037.77 | 0
4094 | VNM - Đà Nẵng - Nhà Máy | /BCG Energy | 1020C0058922/EM001020C0058922 | 2022-07-25 16:15:00 | 33.2 | 40.7 | 3.2 | N/A | 25.456 | 345.5 | Online | 1020C0058922/INVT_05 | Grid connected | 395 | 393.6 | 394.4 | 230.3 | 227.6 | 228.3 | 46.942 | 46.88 | 46.761 | 98.58 | 61.3 | 1 | 50.06 | 32.168 | -0.213 | 738.08 | 32.641 | 697.4 | 697.4 | 687.5 | 687.5 | 693.7 | 693.7 | 688.1 | 688.1 | 694.3 | 694.3 | 691.7 | 691.7 | 697.9 | 697.9 | 687.8 | 687.8 | 693.5 | 693.5 | 697.5 | 697.5 | 4.77 | 0 | 0 | 4.79 | 4.84 | 0 | 0 | 4.53 | 4.65 | 0 | 0 | 4.75 | 4.75 | 0 | 4.84 | 0 | 0 | 4.63 | 4.84 | 0 | 75372.66 | 2022/07/25 05:07:25 | 2022/07/24 18:17:36 | 7808.21 | 7674.51 | 7702.27 | 7645.02 | 7623.63 | 7659.27 | 7776.02 | 7741.28 | 7706.47 | 7703.92 | 15196.73 | 75369.25 | 0 | 77040.6 | 0
4095 | VNM - Đà Nẵng - Nhà Máy | /BCG Energy | 1020C0058922/EM001020C0058922 | 2022-07-25 16:20:00 | 32.7 | 39.2 | 1.8 | N/A | 25.557 | 327.2 | Online | 1020C0058922/INVT_05 | Grid connected | 396 | 394.6 | 395.4 | 231.3 | 228.6 | 229.3 | 43.59 | 43.574 | 43.57 | 98.58 | 61.3 | 1 | 49.97 | 30.039 | -0.278 | 740.66 | 30.496 | 699 | 699 | 693.5 | 693.5 | 693.7 | 693.7 | 694.1 | 694.1 | 704.4 | 704.4 | 687.6 | 687.6 | 693.5 | 693.5 | 694.1 | 694.1 | 699.5 | 699.5 | 689.3 | 689.3 | 4.36 | 0 | 0 | 4.37 | 4.43 | 0 | 0 | 4.33 | 4.44 | 0 | 0 | 4.35 | 4.54 | 0 | 4.42 | 0 | 0 | 4.43 | 4.44 | 0 | 75375.24 | 2022/07/25 05:07:25 | 2022/07/24 18:17:36 | 7808.47 | 7674.77 | 7702.53 | 7645.27 | 7623.89 | 7659.52 | 7776.29 | 7741.54 | 7706.73 | 7704.19 | 15199.31 | 75371.83 | 0 | 77043.2 | 0
4096 | VNM - Đà Nẵng - Nhà Máy | /BCG Energy | 1020C0058922/EM001020C0058922 | 2022-07-25 16:25:00 | 32.2 | 38.3 | 1.5 | N/A | 25.652 | 306.4 | Online | 1020C0058922/INVT_05 | Grid connected | 397.1 | 395.7 | 396.3 | 231.3 | 228.6 | 229.3 | 38.242 | 38.189 | 38.124 | 98.58 | 61.1 | 1 | 50.01 | 26.397 | 0.049 | 743.04 | 26.799 | 703.1 | 703.1 | 699.5 | 699.5 | 717.7 | 717.7 | 700.1 | 700.1 | 670.1 | 670.1 | 743.3 | 743.3 | 721.5 | 721.5 | 732.5 | 732.5 | 713.4 | 713.4 | 717.9 | 717.9 | 4.16 | 0 | 0 | 3.94 | 4.01 | 0 | 0 | 3.89 | 3.78 | 0 | 0 | 3.33 | 3.67 | 0 | 3.62 | 0 | 0 | 3.81 | 3.8 | 0 | 75377.64 | 2022/07/25 05:07:25 | 2022/07/24 18:17:36 | 7808.72 | 7675.02 | 7702.78 | 7645.51 | 7624.12 | 7659.77 | 7776.53 | 7741.79 | 7706.97 | 7704.44 | 15201.71 | 75374.23 | 0 | 77045.65 | 0
4097 | VNM - Đà Nẵng - Nhà Máy | /BCG Energy | 1020C0058922/EM001020C0058922 | 2022-07-25 16:30:00 | 32.2 | 37.9 | 3.3 | N/A | 25.74 | 284.5 | Online | 1020C0058922/INVT_05 | Grid connected | 397.1 | 395.8 | 396.1 | 231.3 | 229.6 | 229.3 | 34.71 | 34.658 | 34.614 | 98.37 | 61.3 | 1 | 49.98 | 23.971 | 0.241 | 745.14 | 24.351 | 681 | 681 | 675.6 | 675.6 | 681.7 | 681.7 | 681.7 | 681.7 | 674.4 | 674.4 | 698.9 | 698.9 | 699.6 | 699.6 | 689 | 689 | 687.1 | 687.1 | 685.2 | 685.2 | 3.66 | 0 | 0 | 3.73 | 3.81 | 0 | 0 | 3.67 | 3.32 | 0 | 0 | 3.38 | 3.49 | 0 | 3.67 | 0 | 0 | 3.67 | 3.77 | 0 | 75379.72 | 2022/07/25 05:07:25 | 2022/07/24 18:17:36 | 7808.92 | 7675.23 | 7702.99 | 7645.72 | 7624.33 | 7659.98 | 7776.75 | 7742 | 7707.2 | 7704.65 | 15203.78 | 75376.3 | 0 | 77047.77 | 0
4098 | VNM - Đà Nẵng - Nhà Máy | /BCG Energy | 1020C0058922/EM001020C0058922 | 2022-07-25 16:35:00 | 32.3 | 37.5 | 3.3 | N/A | 25.823 | 265.3 | Online | 1020C0058922/INVT_05 | Grid connected | 396 | 394.8 | 395.1 | 231.3 | 228.6 | 229.3 | 30.829 | 30.782 | 30.721 | 98.45 | 61.7 | 1 | 50.01 | 21.107 | -0.269 | 746.97 | 21.441 | 657 | 657 | 657.5 | 657.5 | 663.7 | 663.7 | 664.1 | 664.1 | 634.8 | 634.8 | 675.6 | 675.6 | 695.7 | 695.7 | 664.9 | 664.9 | 661.4 | 661.4 | 669.7 | 669.7 | 3.31 | 0 | 0 | 3.28 | 3.32 | 0 | 0 | 3.28 | 3.29 | 0 | 0 | 3.05 | 3.07 | 0 | 3.3 | 0 | 0 | 3.32 | 3.39 | 0 | 75381.55 | 2022/07/25 05:07:25 | 2022/07/24 18:17:36 | 7809.1 | 7675.41 | 7703.18 | 7645.91 | 7624.51 | 7660.17 | 7776.95 | 7742.19 | 7707.37 | 7704.84 | 15205.61 | 75378.13 | 0 | 77049.63 | 0
4099 | VNM - Đà Nẵng - Nhà Máy | /BCG Energy | 1020C0058922/EM001020C0058922 | 2022-07-25 16:40:00 | 32 | 36.9 | 2.2 | N/A | 25.899 | 245.5 | Online | 1020C0058922/INVT_05 | Grid connected | 398 | 396.8 | 397.3 | 231.3 | 229.7 | 230.4 | 26.171 | 25.973 | 26.088 | 98.55 | 61.9 | 1 | 49.97 | 18.008 | -0.158 | 748.61 | 18.271 | 641.4 | 641.4 | 657.5 | 657.5 | 651.7 | 651.7 | 640.1 | 640.1 | 592.5 | 592.5 | 675.6 | 675.6 | 635.9 | 635.9 | 658.1 | 658.1 | 651.5 | 651.5 | 669.7 | 669.7 | 2.97 | 0 | 0 | 2.89 | 3.04 | 0 | 0 | 2.98 | 2.87 | 0 | 0 | 2.5 | 2.87 | 0 | 2.83 | 0 | 0 | 2.83 | 2.75 | 0 | 75383.19 | 2022/07/25 05:07:25 | 2022/07/24 18:17:36 | 7809.27 | 7675.58 | 7703.35 | 7646.07 | 7624.67 | 7660.33 | 7777.12 | 7742.35 | 7707.53 | 7705.02 | 15207.25 | 75379.77 | 0 | 77051.29 | 0
4100 | VNM - Đà Nẵng - Nhà Máy | /BCG Energy | 1020C0058922/EM001020C0058922 | 2022-07-25 16:45:00 | 32.1 | 36.5 | 1.1 | N/A | 25.97 | 226.1 | Online | 1020C0058922/INVT_05 | Grid connected | 399 | 397.9 | 398.3 | 232.3 | 230.8 | 231.4 | 22.541 | 22.513 | 22.458 | 98.63 | 61.5 | 1 | 50.07 | 15.548 | 0.034 | 749.97 | 15.757 | 657.1 | 657.1 | 597.6 | 597.6 | 602.9 | 602.9 | 593.7 | 593.7 | 572.5 | 572.5 | 591.6 | 591.6 | 597.6 | 597.6 | 601.1 | 601.1 | 603.5 | 603.5 | 597.2 | 597.2 | 2.1 | 0 | 0 | 2.59 | 2.75 | 0 | 0 | 2.48 | 2.66 | 0 | 0 | 2.57 | 2.87 | 0 | 2.67 | 0 | 0 | 2.62 | 2.78 | 0 | 75384.55 | 2022/07/25 05:07:25 | 2022/07/24 18:17:36 | 7809.42 | 7675.73 | 7703.49 | 7646.19 | 7624.81 | 7660.44 | 7777.27 | 7742.5 | 7707.67 | 7705.16 | 15208.6 | 75381.12 | 0 | 77052.68 | 0
4101 | VNM - Đà Nẵng - Nhà Máy | /BCG Energy | 1020C0058922/EM001020C0058922 | 2022-07-25 16:50:00 | 31.8 | 35.9 | 3.6 | N/A | 26.035 | 208 | Online | 1020C0058922/INVT_05 | Grid connected | 399.8 | 398.9 | 399.6 | 233.3 | 230.8 | 231.5 | 18.959 | 18.828 | 18.77 | 98.61 | 60.9 | 1 | 50.16 | 13.095 | -0.001 | 751.16 | 13.274 | 583.5 | 583.5 | 579.5 | 579.5 | 579.7 | 579.7 | 574.1 | 574.1 | 516.1 | 516.1 | 584.3 | 584.3 | 584 | 584 | 583.2 | 583.2 | 585.5 | 585.5 | 597.2 | 597.2 | 2.44 | 0 | 0 | 2.46 | 2.45 | 0 | 0 | 2.27 | 2.31 | 0 | 0 | 2.21 | 2.42 | 0 | 2.46 | 0 | 0 | 2.4 | 2.36 | 0 | 75385.75 | 2022/07/25 05:07:25 | 2022/07/24 18:17:36 | 7809.54 | 7675.85 | 7703.62 | 7646.32 | 7624.92 | 7660.57 | 7777.39 | 7742.62 | 7707.8 | 7705.29 | 15209.8 | 75382.32 | 0 | 77053.92 | 0
4102 | VNM - Đà Nẵng - Nhà Máy | /BCG Energy | 1020C0058922/EM001020C0058922 | 2022-07-25 16:55:00 | 31.7 | 35.4 | 2.4 | N/A | 26.094 | 187.4 | Online | 1020C0058922/INVT_05 | Grid connected | 399.8 | 398.9 | 398.6 | 232.3 | 230.8 | 231.5 | 15.629 | 15.602 | 15.549 | 98.03 | 60.3 | 1 | 50.13 | 10.784 | 0.011 | 752.13 | 11.001 | 531 | 531 | 525.5 | 525.5 | 529.7 | 529.7 | 526.1 | 526.1 | 492 | 492 | 519.6 | 519.6 | 537.5 | 537.5 | 538.1 | 538.1 | 531.5 | 531.5 | 531.8 | 531.8 | 2.07 | 0 | 0 | 2.1 | 2.02 | 0 | 0 | 2.07 | 2.09 | 0 | 0 | 2.07 | 2.14 | 0 | 2.17 | 0 | 0 | 2.02 | 2.22 | 0 | 75386.71 | 2022/07/25 05:07:25 | 2022/07/24 18:17:36 | 7809.64 | 7675.94 | 7703.71 | 7646.42 | 7625.01 | 7660.66 | 7777.5 | 7742.72 | 7707.9 | 7705.39 | 15210.76 | 75383.28 | 0 | 77054.89 | 0
4103 | VNM - Đà Nẵng - Nhà Máy | /BCG Energy | 1020C0058922/EM001020C0058922 | 2022-07-25 17:00:00 | 31.8 | 35.1 | 2.5 | N/A | 26.148 | 168.9 | Online | 1020C0058922/INVT_05 | Grid connected | 397.7 | 397.7 | 397.4 | 232.3 | 229.8 | 230.5 | 10.992 | 11.003 | 11.074 | 97.32 | 59.9 | 0.998 | 50.12 | 7.561 | 0.023 | 752.74 | 7.77 | 487.9 | 487.9 | 483.5 | 483.5 | 495.7 | 495.7 | 503.2 | 503.2 | 453.2 | 453.2 | 495.6 | 495.6 | 507.5 | 507.5 | 498.7 | 498.7 | 514.6 | 514.6 | 490.7 | 490.7 | 1.84 | 0 | 0 | 1.92 | 1.53 | 0 | 0 | 1.47 | 1.69 | 0 | 0 | 1.48 | 1.57 | 0 | 1.58 | 0 | 0 | 1.51 | 1.59 | 0 | 75387.32 | 2022/07/25 05:07:25 | 2022/07/24 18:17:36 | 7809.71 | 7676.01 | 7703.78 | 7646.48 | 7625.07 | 7660.72 | 7777.56 | 7742.78 | 7707.96 | 7705.45 | 15211.38 | 75383.9 | 0 | 77055.52 | 0
4104 | VNM - Đà Nẵng - Nhà Máy | /BCG Energy | 1020C0058922/EM001020C0058922 | 2022-07-25 17:05:00 | 31.4 | 34.2 | 2.1 | N/A | 26.196 | 150.9 | Online | 1020C0058922/INVT_05 | Grid connected | 397.7 | 397.5 | 397.4 | 231.3 | 229.8 | 230.5 | 7.555 | 7.564 | 7.513 | 96.91 | 59.5 | 0.998 | 49.97 | 5.111 | 0.011 | 753.27 | 5.273 | 669 | 669 | 417.5 | 417.5 | 429.4 | 429.4 | 429.7 | 429.7 | 404.5 | 404.5 | 489.5 | 489.5 | 417.5 | 417.5 | 652.1 | 652.1 | 423.8 | 423.8 | 471.7 | 471.7 | 0.77 | 0 | 0 | 1.57 | 1.61 | 0 | 0 | 1.39 | 1.62 | 0 | 0 | 0.64 | 1.68 | 0 | 0.76 | 0 | 0 | 1.49 | 0.81 | 0 | 75387.85 | 2022/07/25 05:07:25 | 2022/07/24 18:17:36 | 7809.75 | 7676.07 | 7703.84 | 7646.53 | 7625.13 | 7660.77 | 7777.62 | 7742.82 | 7708.01 | 7705.52 | 15211.89 | 75384.41 | 0 | 77056.06 | 0
4105 | VNM - Đà Nẵng - Nhà Máy | /BCG Energy | 1020C0058922/EM001020C0058922 | 2022-07-25 17:10:00 | 31.3 | 33.9 | 2.9 | N/A | 26.238 | 132.1 | Online | 1020C0058922/INVT_05 | Grid connected | 397.9 | 397.5 | 397.3 | 231.3 | 230.9 | 231.6 | 5.569 | 5.573 | 5.567 | 96.59 | 59.1 | 0.998 | 50.06 | 3.845 | -0.016 | 753.63 | 3.981 | 717 | 717 | 368.7 | 368.7 | 652.5 | 652.5 | 364.1 | 364.1 | 332.9 | 332.9 | 711 | 711 | 429.3 | 429.3 | 694.1 | 694.1 | 333.2 | 333.2 | 645.8 | 645.8 | 0.77 | 0 | 0 | 1.04 | 0.77 | 0 | 0 | 0.93 | 1.3 | 0 | 0 | 0.64 | 0.7 | 0 | 0.76 | 0 | 0 | 1.17 | 0.71 | 0 | 75388.21 | 2022/07/25 05:07:25 | 2022/07/24 18:17:36 | 7809.78 | 7676.11 | 7703.87 | 7646.57 | 7625.17 | 7660.8 | 7777.66 | 7742.86 | 7708.05 | 7705.55 | 15212.25 | 75384.77 | 0 | 77056.44 | 0
4106 | VNM - Đà Nẵng - Nhà Máy | /BCG Energy | 1020C0058922/EM001020C0058922 | 2022-07-25 17:15:00 | 31.7 | 33.9 | 3.7 | N/A | 26.275 | 113.9 | Online | 1020C0058922/INVT_05 | Grid connected | 397.9 | 397.5 | 398.3 | 231.3 | 230.9 | 231.6 | 4.497 | 4.5 | 4.502 | 96.67 | 58.5 | 0.998 | 49.98 | 3.102 | -0.045 | 753.92 | 3.209 | 709.3 | 709.3 | 509.8 | 509.8 | 685.5 | 685.5 | 286.1 | 286.1 | 284.3 | 284.3 | 691.6 | 691.6 | 691.8 | 691.8 | 682.3 | 682.3 | 281.2 | 281.2 | 705.8 | 705.8 | 0.77 | 0 | 0 | 0.64 | 0.77 | 0 | 0 | 0.68 | 0.81 | 0 | 0 | 0.64 | 0.7 | 0 | 0.56 | 0 | 0 | 0.76 | 0.71 | 0 | 75388.5 | 2022/07/25 05:07:25 | 2022/07/24 18:17:36 | 7809.82 | 7676.13 | 7703.91 | 7646.6 | 7625.2 | 7660.83 | 7777.7 | 7742.89 | 7708.07 | 7705.59 | 15212.54 | 75385.06 | 0 | 77056.74 | 0
4107 | VNM - Đà Nẵng - Nhà Máy | /BCG Energy | 1020C0058922/EM001020C0058922 | 2022-07-25 17:20:00 | 31.9 | 33.8 | 0.5 | N/A | 26.307 | 97 | Online | 1020C0058922/INVT_05 | Grid connected | 397.9 | 398.6 | 398.3 | 231.3 | 230.9 | 231.6 | 4.697 | 4.701 | 4.702 | 96.43 | 58.3 | 0.998 | 50.02 | 3.337 | 0.006 | 754.19 | 3.46 | 681.1 | 681.1 | 669.5 | 669.5 | 675.8 | 675.8 | 568.1 | 568.1 | 566.1 | 566.1 | 693.5 | 693.5 | 681.5 | 681.5 | 670.1 | 670.1 | 555.4 | 555.4 | 675.8 | 675.8 | 0.57 | 0 | 0 | 0.64 | 0.57 | 0 | 0 | 0.48 | 0.61 | 0 | 0 | 0.44 | 0.7 | 0 | 0.56 | 0 | 0 | 0.56 | 0.71 | 0 | 75388.77 | 2022/07/25 05:07:25 | 2022/07/24 18:17:36 | 7809.86 | 7676.17 | 7703.94 | 7646.62 | 7625.22 | 7660.87 | 7777.73 | 7742.93 | 7708.09 | 7705.62 | 15212.81 | 75385.33 | 0 | 77057.05 | 0
4108 | VNM - Đà Nẵng - Nhà Máy | /BCG Energy | 1020C0058922/EM001020C0058922 | 2022-07-25 17:25:00 | 31.1 | 33 | 2.4 | N/A | 26.334 | 82.8 | Online | 1020C0058922/INVT_05 | Grid connected | 398.9 | 398.6 | 399.4 | 232.4 | 230.9 | 231.6 | 4.649 | 4.648 | 4.65 | 96.34 | 57.9 | 0.998 | 49.94 | 3.171 | -0.004 | 754.46 | 3.289 | 657.3 | 657.3 | 657.6 | 657.6 | 663.8 | 663.8 | 658.1 | 658.1 | 654.9 | 654.9 | 663.7 | 663.7 | 663.5 | 663.5 | 658.1 | 658.1 | 669.5 | 669.5 | 651.7 | 651.7 | 0.57 | 0 | 0 | 0.44 | 0.57 | 0 | 0 | 0.48 | 0.61 | 0 | 0 | 0.44 | 0.7 | 0 | 0.56 | 0 | 0 | 0.56 | 0.41 | 0 | 75389.04 | 2022/07/25 05:07:25 | 2022/07/24 18:17:36 | 7809.89 | 7676.2 | 7703.97 | 7646.65 | 7625.25 | 7660.89 | 7777.76 | 7742.96 | 7708.13 | 7705.65 | 15213.09 | 75385.61 | 0 | 77057.35 | 0
4109 | VNM - Đà Nẵng - Nhà Máy | /BCG Energy | 1020C0058922/EM001020C0058922 | 2022-07-25 17:30:00 | 31.1 | 32.6 | 2.8 | N/A | 26.356 | 67.7 | Online | 1020C0058922/INVT_05 | Grid connected | 399.9 | 399.7 | 400.4 | 232.4 | 231.9 | 232.6 | 4.326 | 4.323 | 4.326 | 95.84 | 57.7 | 0.998 | 49.92 | 2.913 | -0.043 | 754.72 | 3.031 | 655 | 655 | 658.7 | 658.7 | 663.7 | 663.7 | 652.1 | 652.1 | 673.3 | 673.3 | 661.3 | 661.3 | 664.6 | 664.6 | 670.7 | 670.7 | 657.4 | 657.4 | 651.1 | 651.1 | 0.57 | 0 | 0 | 0.44 | 0.37 | 0 | 0 | 0.48 | 0.61 | 0 | 0 | 0.44 | 0.5 | 0 | 0.56 | 0 | 0 | 0.56 | 0.41 | 0 | 75389.3 | 2022/07/25 05:07:25 | 2022/07/24 18:17:36 | 7809.91 | 7676.22 | 7704 | 7646.67 | 7625.28 | 7660.91 | 7777.79 | 7742.99 | 7708.15 | 7705.68 | 15213.34 | 75385.86 | 0 | 77057.6 | 0
4110 | VNM - Đà Nẵng - Nhà Máy | /BCG Energy | 1020C0058922/EM001020C0058922 | 2022-07-25 17:35:00 | 31 | 32.2 | 3.4 | N/A | 26.374 | 54.9 | Online | 1020C0058922/INVT_05 | Grid connected | 399.9 | 400.8 | 400.3 | 232.4 | 231.9 | 232.6 | 3.822 | 3.821 | 3.825 | 95.94 | 57.3 | 0.998 | 50.06 | 2.623 | -0.038 | 754.95 | 2.734 | 663 | 663 | 657.5 | 657.5 | 651.7 | 651.7 | 652.1 | 652.1 | 656.3 | 656.3 | 657.5 | 657.5 | 663.5 | 663.5 | 664.1 | 664.1 | 657.6 | 657.6 | 639.7 | 639.7 | 0.57 | 0 | 0 | 0.44 | 0.37 | 0 | 0 | 0.21 | 0.61 | 0 | 0 | 0.44 | 0.5 | 0 | 0.56 | 0 | 0 | 0.36 | 0.41 | 0 | 75389.53 | 2022/07/25 05:07:25 | 2022/07/24 18:17:36 | 7809.94 | 7676.24 | 7704.03 | 7646.69 | 7625.3 | 7660.93 | 7777.81 | 7743.01 | 7708.17 | 7705.71 | 15213.57 | 75386.09 | 0 | 77057.83 | 0
4111 | VNM - Đà Nẵng - Nhà Máy | /BCG Energy | 1020C0058922/EM001020C0058922 | 2022-07-25 17:40:00 | 30.7 | 31.7 | 3 | N/A | 26.389 | 42.2 | Online | 1020C0058922/INVT_05 | Grid connected | 400.9 | 400.9 | 401.4 | 233.5 | 231.9 | 232.6 | 3.415 | 3.415 | 3.418 | 95.28 | 57.1 | 0.998 | 50.05 | 2.305 | -0.013 | 755.15 | 2.419 | 657 | 657 | 653 | 653 | 651.8 | 651.8 | 651.7 | 651.7 | 656.4 | 656.4 | 651.6 | 651.6 | 656.2 | 656.2 | 664.1 | 664.1 | 657.5 | 657.5 | 639.8 | 639.8 | 0.57 | 0 | 0 | 0.44 | 0.37 | 0 | 0 | 0.21 | 0.41 | 0 | 0 | 0.44 | 0.5 | 0 | 0.56 | 0 | 0 | 0.36 | 0.41 | 0 | 75389.73 | 2022/07/25 05:07:25 | 2022/07/24 18:17:36 | 7809.96 | 7676.26 | 7704.05 | 7646.7 | 7625.32 | 7660.96 | 7777.84 | 7743.03 | 7708.19 | 7705.73 | 15213.77 | 75386.29 | 0 | 77058.05 | 0
4112 | VNM - Đà Nẵng - Nhà Máy | /BCG Energy | 1020C0058922/EM001020C0058922 | 2022-07-25 17:45:00 | 30.5 | 31.2 | 2.2 | N/A | 26.4 | 29.8 | Online | 1020C0058922/INVT_05 | Grid connected | 401.9 | 402 | 401.4 | 233.5 | 232.9 | 233.6 | 2.993 | 2.802 | 2.815 | 94.24 | 56.9 | 0.998 | 49.98 | 1.945 | 0.001 | 755.33 | 2.064 | 651.1 | 651.1 | 651.5 | 651.5 | 654 | 654 | 646.1 | 646.1 | 636.1 | 636.1 | 639.6 | 639.6 | 663.5 | 663.5 | 659.1 | 659.1 | 653.8 | 653.8 | 650.7 | 650.7 | 0.37 | 0 | 0 | 0.24 | 0.37 | 0 | 0 | 0.21 | 0.41 | 0 | 0 | 0.24 | 0.5 | 0 | 0.36 | 0 | 0 | 0.36 | 0.41 | 0 | 75389.91 | 2022/07/25 05:07:25 | 2022/07/24 18:17:36 | 7809.98 | 7676.28 | 7704.07 | 7646.73 | 7625.34 | 7660.97 | 7777.86 | 7743.05 | 7708.2 | 7705.75 | 15213.95 | 75386.47 | 0 | 77058.23 | 0
4113 | VNM - Đà Nẵng - Nhà Máy | /BCG Energy | 1020C0058922/EM001020C0058922 | 2022-07-25 17:50:00 | 30.5 | 31 | 1.6 | N/A | 26.407 | 21.9 | Online | 1020C0058922/INVT_05 | Grid connected | 400.8 | 401 | 401.4 | 233.5 | 232.9 | 233.6 | 2.412 | 2.409 | 2.41 | 92.68 | 56.7 | 0.998 | 49.97 | 1.585 | 0.033 | 755.47 | 1.71 | 639 | 639 | 634.6 | 634.6 | 639.7 | 639.7 | 622.2 | 622.2 | 644.4 | 644.4 | 633.6 | 633.6 | 640.6 | 640.6 | 616.1 | 616.1 | 645.5 | 645.5 | 645.8 | 645.8 | 0.37 | 0 | 0 | 0.24 | 0.37 | 0 | 0 | 0.21 | 0.41 | 0 | 0 | 0.24 | 0.3 | 0 | 0.36 | 0 | 0 | 0.36 | 0.18 | 0 | 75390.06 | 2022/07/25 05:07:25 | 2022/07/24 18:17:36 | 7810 | 7676.29 | 7704.08 | 7646.74 | 7625.36 | 7660.99 | 7777.88 | 7743.07 | 7708.22 | 7705.77 | 15214.1 | 75386.62 | 0 | 77058.4 | 0
4114 | VNM - Đà Nẵng - Nhà Máy | /BCG Energy | 1020C0058922/EM001020C0058922 | 2022-07-25 17:55:00 | 30.3 | 30.7 | 1.2 | N/A | 26.413 | 15.1 | Online | 1020C0058922/INVT_05 | Grid connected | 400.8 | 402 | 401.4 | 233.5 | 232.9 | 233.6 | 1.838 | 1.836 | 1.838 | 92.68 | 56.5 | 0.998 | 50.01 | 1.234 | 0.022 | 755.59 | 1.325 | 624.6 | 624.6 | 644.9 | 644.9 | 633.7 | 633.7 | 634 | 634 | 638.2 | 638.2 | 630.5 | 630.5 | 616.3 | 616.3 | 626.8 | 626.8 | 625.7 | 625.7 | 632.3 | 632.3 | 0.37 | 0 | 0 | 0.24 | 0.14 | 0 | 0 | 0.21 | 0.41 | 0 | 0 | 0.24 | 0.3 | 0 | 0.36 | 0 | 0 | 0.16 | 0.18 | 0 | 75390.17 | 2022/07/25 05:07:25 | 2022/07/24 18:17:36 | 7810.01 | 7676.3 | 7704.1 | 7646.75 | 7625.37 | 7660.99 | 7777.89 | 7743.08 | 7708.23 | 7705.78 | 15214.21 | 75386.73 | 0 | 77058.5 | 0
4115 | VNM - Đà Nẵng - Nhà Máy | /BCG Energy | 1020C0058922/EM001020C0058922 | 2022-07-25 18:00:00 | 30.1 | 30.3 | 1.5 | N/A | 26.416 | 8.6 | Online | 1020C0058922/INVT_05 | Grid connected | 399.3 | 399.8 | 399.4 | 232.5 | 231.9 | 232.6 | 0.946 | 0.944 | 0.946 | 85.95 | 56.3 | 0.998 | 50 | 0.68 | -0.045 | 755.67 | 0.789 | 594.6 | 594.6 | 603.2 | 603.2 | 597.7 | 597.7 | 604.1 | 604.1 | 626.3 | 626.3 | 618.3 | 618.3 | 616.1 | 616.1 | 596.6 | 596.6 | 585.5 | 585.5 | 638 | 638 | 0.17 | 0 | 0 | 0.24 | 0.14 | 0 | 0 | 0.01 | 0.21 | 0 | 0 | 0.24 | 0.3 | 0 | 0.16 | 0 | 0 | 0.16 | 0.18 | 0 | 75390.25 | 2022/07/25 05:07:25 | 2022/07/24 18:17:36 | 7810.02 | 7676.31 | 7704.11 | 7646.76 | 7625.38 | 7661 | 7777.9 | 7743.09 | 7708.24 | 7705.79 | 15214.29 | 75386.81 | 0 | 77058.6 | 0
4116 | VNM - Đà Nẵng - Nhà Máy | /BCG Energy | 1020C0058922/EM001020C0058922 | 2022-07-25 18:05:00 | 30 | 30 | 1 | N/A | 26.419 | 6.3 | Online | 1020C0058922/INVT_05 | Grid connected | 398.3 | 398.7 | 398.4 | 231.5 | 230.9 | 231.6 | 0.743 | 0.742 | 0.743 | 83.79 | 55.9 | 1 | 49.94 | 0.443 | -0.011 | 755.72 | 0.529 | 590.8 | 590.8 | 600.3 | 600.3 | 603.7 | 603.7 | 596.1 | 596.1 | 578.4 | 578.4 | 592.4 | 592.4 | 591.5 | 591.5 | 598.1 | 598.1 | 603.5 | 603.5 | 615.8 | 615.8 | 0.17 | 0 | 0 | 0.04 | 0.14 | 0 | 0 | 0.01 | 0.21 | 0 | 0 | 0.04 | 0.3 | 0 | 0.16 | 0 | 0 | 0.16 | 0.18 | 0 | 75390.3 | 2022/07/25 05:07:25 | 2022/07/24 18:17:36 | 7810.03 | 7676.31 | 7704.11 | 7646.76 | 7625.39 | 7661.01 | 7777.91 | 7743.1 | 7708.24 | 7705.8 | 15214.34 | 75386.86 | 0 | 77058.66 | 0
4117 | VNM - Đà Nẵng - Nhà Máy | /BCG Energy | 1020C0058922/EM001020C0058922 | 2022-07-25 18:10:00 | 30 | 29.8 | 1.4 | N/A | 26.42 | 3.9 | Online | 1020C0058922/INVT_05 | Grid connected | 397.3 | 397.7 | 397.2 | 231.5 | 229.9 | 230.6 | 0.331 | 0.331 | 0.331 | 85.47 | 55.7 | 0.976 | 50.02 | 0.223 | -0.05 | 755.74 | 0.259 | 569.7 | 569.7 | 585 | 585 | 579.7 | 579.7 | 608.4 | 608.4 | 572.3 | 572.3 | 579.5 | 579.5 | 556.3 | 556.3 | 593.3 | 593.3 | 603.3 | 603.3 | 578.3 | 578.3 | 0.17 | 0 | 0 | 0.04 | 0.14 | 0 | 0 | 0 | 0.21 | 0 | 0 | 0 | 0.1 | 0 | 0.16 | 0 | 0 | 0 | 0.18 | 0 | 75390.32 | 2022/07/25 05:07:25 | 2022/07/24 18:17:36 | 7810.03 | 7676.32 | 7704.12 | 7646.77 | 7625.4 | 7661.01 | 7777.91 | 7743.1 | 7708.24 | 7705.8 | 15214.36 | 75386.88 | 0 | 77058.7 | 0
4118 | VNM - Đà Nẵng - Nhà Máy | /BCG Energy | 1020C0058922/EM001020C0058922 | 2022-07-25 18:15:00 | 30.1 | 29.8 | 2.3 | N/A | 26.421 | 2.1 | Online | 1020C0058922/INVT_05 | Grid connected | 397.2 | 397.7 | 397.2 | 230.4 | 229.9 | 230.6 | 0.131 | 0.131 | 0.131 | 76.72 | 55.5 | 0.987 | 50.08 | 0.057 | -0.009 | 755.75 | 0.077 | 525.1 | 525.1 | 549.1 | 549.1 | 525.7 | 525.7 | 544.1 | 544.1 | 542.4 | 542.4 | 567.6 | 567.6 | 543.8 | 543.8 | 544.1 | 544.1 | 567.4 | 567.4 | 513.8 | 513.8 | 0.17 | 0 | 0 | 0 | 0.14 | 0 | 0 | -0.01 | 0.21 | 0 | 0 | -0.01 | 0.1 | 0 | 0.16 | 0 | 0 | -0.01 | 0.18 | 0 | 75390.33 | 2022/07/25 05:07:25 | 2022/07/24 18:17:36 | 7810.04 | 7676.32 | 7704.12 | 7646.77 | 7625.4 | 7661.01 | 7777.91 | 7743.11 | 7708.24 | 7705.81 | 15214.37 | 75386.89 | 0 | 77058.73 | 0
4119 | VNM - Đà Nẵng - Nhà Máy | /BCG Energy | 1020C0058922/EM001020C0058922 | 2022-07-25 18:20:00 | 30.1 | 29.7 | 2.8 | N/A | 26.421 | 0.9 | Online | 1020C0058922/INVT_05 | Standby : sunlight detection | 398.1 | 398.7 | 398.2 | 232.6 | 231.5 | 230.5 | 0 | 0 | 0 | 0 | 55.3 | 0 | 49.96 | 0 | 0 | 755.76 | 0 | 603.8 | 603.8 | 604.1 | 604.1 | 609 | 609 | 604.5 | 604.5 | 605.7 | 605.7 | 603.9 | 603.9 | 606.4 | 606.4 | 605.9 | 605.9 | 604.1 | 604.1 | 607.1 | 607.1 | 0 | 0 | 0 | 0 | 0 | 0 | 0 | 0 | 0 | 0 | 0 | 0 | 0 | 0 | 0 | 0 | 0 | 0 | 0 | 0 | 75390.34 | 2022/07/25 05:07:25 | 2022/07/25 18:18:28 | 7810.04 | 7676.32 | 7704.12 | 7646.77 | 7625.4 | 7661.01 | 7777.92 | 7743.11 | 7708.24 | 7705.81 | 15214.38 | 75386.9 | 0 | 77058.74 | 0
4120 | VNM - Đà Nẵng - Nhà Máy | /BCG Energy | 1020C0058922/EM001020C0058922 | 2022-07-25 18:25:00 | 30.1 | 29.7 | 2.6 | N/A | 26.422 | 0.2 | Online | 1020C0058922/INVT_05 | Standby : initialization | 396.8 | 396.7 | 396.1 | 231.5 | 230.5 | 229.5 | 0 | 0 | 0 | 0 | 55.1 | 0 | 50.05 | 0 | 0 | 755.76 | 0 | 166.5 | 166.5 | 166.2 | 166.2 | 166 | 166 | 166.1 | 166.1 | 165.4 | 165.4 | 165.9 | 165.9 | 166.2 | 166.2 | 166.2 | 166.2 | 166.4 | 166.4 | 166.3 | 166.3 | 0 | 0 | 0 | 0 | 0 | 0 | 0 | 0 | 0 | 0 | 0 | 0 | 0 | 0 | 0 | 0 | 0 | 0 | 0 | 0 | 75390.34 | 2022/07/25 05:07:25 | 2022/07/25 18:18:28 | 7810.04 | 7676.32 | 7704.12 | 7646.77 | 7625.4 | 7661.01 | 7777.92 | 7743.11 | 7708.24 | 7705.81 | 15214.38 | 75386.9 | 0 | 77058.74 | 0
4121 | VNM - Đà Nẵng - Nhà Máy | /BCG Energy | 1020C0058922/EM001020C0058922 | 2022-07-25 18:30:00 | 30 | 29.6 | 2.8 | N/A | 26.422 | 0 | Online | 1020C0058922/INVT_05 | Standby : initialization | 396.8 | 396.7 | 396.1 | 231.5 | 230.5 | 229.5 | 0 | 0 | 0 | 0 | 55.1 | 0 | 50.05 | 0 | 0 | 755.76 | 0 | 166.5 | 166.5 | 166.2 | 166.2 | 166 | 166 | 166.1 | 166.1 | 165.4 | 165.4 | 165.9 | 165.9 | 166.2 | 166.2 | 166.2 | 166.2 | 166.4 | 166.4 | 166.3 | 166.3 | 0 | 0 | 0 | 0 | 0 | 0 | 0 | 0 | 0 | 0 | 0 | 0 | 0 | 0 | 0 | 0 | 0 | 0 | 0 | 0 | 75390.34 | 2022/07/25 05:07:25 | 2022/07/25 18:18:28 | 7810.04 | 7676.32 | 7704.12 | 7646.77 | 7625.4 | 7661.01 | 7777.92 | 7743.11 | 7708.24 | 7705.81 | 15214.38 | 75386.9 | 0 | 77058.74 | 0
4122 | VNM - Đà Nẵng - Nhà Máy | /BCG Energy | 1020C0058922/EM001020C0058922 | 2022-07-25 18:35:00 | 29.9 | 29.5 | 1.9 | N/A | 26.422 | 0 | Online | 1020C0058922/INVT_05 | Standby : no sunlight | N/A | N/A | N/A | 0 | 0 | 0 | 0 | 0 | 0 | 0 | 54.5 | 0 | 0 | 0 | 0 | 755.76 | 0 | 0 | 0 | 0 | 0 | 0 | 0 | 0 | 0 | 0 | 0 | 0 | 0 | 0 | 0 | 0 | 0 | 0 | 0 | 0 | 0 | 0 | 0 | 0 | 0 | 0 | 0 | 0 | 0 | 0 | 0 | 0 | 0 | 0 | 0 | 0 | 0 | 0 | 0 | 0 | 0 | 75390.34 | 2022/07/25 05:07:25 | 2022/07/25 18:18:28 | 7810.04 | 7676.32 | 7704.12 | 7646.77 | 7625.4 | 7661.01 | 7777.92 | 7743.11 | 7708.24 | 7705.81 | N/A | N/A | -0.1 | 77058.74 | 0
4123 | VNM - Đà Nẵng - Nhà Máy | /BCG Energy | 1020C0058922/EM001020C0058922 | 2022-07-26 00:00:00 | 26.9 | 26.8 | 1.6 | N/A | 0 | 0 | Online | 1020C0058922/INVT_05 | N/A | N/A | N/A | N/A | 0 | 0 | 0 | 0 | 0 | 0 | 0 | 44.7 | 0 | 0 | 0 | 0 | 0 | 0 | 0 | 0 | 0 | 0 | 0 | 0 | 0 | 0 | 0 | 0 | 0 | 0 | 0 | 0 | 0 | 0 | 0 | 0 | 0 | 0 | 0 | 0 | 0 | 0 | 0 | 0 | 0 | 0 | 0 | 0 | 0 | 0 | 0 | 0 | 0 | 0 | 0 | 0 | 0 | 0 | 75390.34 | N/A | N/A | 7810.04 | 7676.32 | 7704.12 | 7646.77 | 7625.4 | 7661.01 | 7777.92 | 7743.11 | 7708.24 | 7705.81 | N/A | N/A | -0.1 | 77058.74 | 0
4124 | VNM - Đà Nẵng - Nhà Máy | /BCG Energy | 1020C0058922/EM001020C0058922 | 2022-07-26 04:55:00 | 25.3 | 25.2 | 2.1 | N/A | 0 | 0.1 | Online | 1020C0058922/INVT_05 | Standby : initialization | 0 | 0 | 0 | 0 | 0 | 0 | 0 | 0 | 0 | 0 | 42 | 0 | 0 | 0 | 0 | 0 | 0 | 0 | 0 | 0 | 0 | 0 | 0 | 0 | 0 | 0 | 0 | 0 | 0 | 0 | 0 | 0 | 0 | 0 | 0 | 0 | 0 | 0 | 0 | 0 | 0 | 0 | 0 | 0 | 0 | 0 | 0 | 0 | 0 | 0 | 0 | 0 | 0 | 0 | 0 | 0 | 0 | 75390.34 | 2022/07/25 05:07:25 | 2022/07/25 18:18:28 | 7810.04 | 7676.32 | 7704.12 | 7646.77 | 7625.4 | 7661.01 | 7777.92 | 7743.11 | 7708.24 | 7705.81 | 15214.38 | 75386.9 | -0.1 | 77058.74 | 0
4125 | VNM - Đà Nẵng - Nhà Máy | /BCG Energy | 1020C0058922/EM001020C0058922 | 2022-07-26 05:00:00 | 25.3 | 25.2 | 1.9 | N/A | 0 | 0.6 | Online | 1020C0058922/INVT_05 | Standby : sunlight detection | 402.2 | 402.1 | 401.7 | 234.3 | 233.7 | 232.3 | 0 | 0 | 0 | 0 | 41.4 | 0 | 50.03 | 0 | 0 | 0 | 0 | 453.6 | 453.6 | 450.3 | 450.3 | 449 | 449 | 449.6 | 449.6 | 449.6 | 449.6 | 449.6 | 449.6 | 449.6 | 449.6 | 449.5 | 449.5 | 449 | 449 | 449.5 | 449.5 | 0 | 0 | 0 | 0 | 0 | 0 | 0 | 0 | 0 | 0 | 0 | 0 | 0 | 0 | 0 | 0 | 0 | 0 | 0 | 0 | 75390.34 | 2022/07/25 05:07:25 | 2022/07/25 18:18:28 | 7810.04 | 7676.32 | 7704.12 | 7646.77 | 7625.4 | 7661.01 | 7777.92 | 7743.11 | 7708.24 | 7705.81 | 15214.38 | 75386.9 | 0 | 77058.74 | 0
4126 | VNM - Đà Nẵng - Nhà Máy | /BCG Energy | 1020C0058922/EM001020C0058922 | 2022-07-26 05:05:00 | 25.4 | 25.2 | 3.1 | N/A | 0 | 1.4 | Online | 1020C0058922/INVT_05 | Standby : sunlight detection | 401.4 | 402.5 | 401.6 | 234.6 | 233.9 | 233.3 | 0 | 0 | 0 | 0 | 41.2 | 0 | 50 | 0 | 0 | 0 | 0 | 653 | 653 | 650.9 | 650.9 | 649.1 | 649.1 | 649.3 | 649.3 | 653.2 | 653.2 | 655 | 655 | 653.6 | 653.6 | 651 | 651 | 658.1 | 658.1 | 648.2 | 648.2 | 0 | 0 | 0 | 0 | 0 | 0 | 0 | 0 | 0 | 0 | 0 | 0 | 0 | 0 | 0 | 0 | 0 | 0 | 0 | 0 | 75390.34 | 2022/07/25 05:07:25 | 2022/07/25 18:18:28 | 7810.04 | 7676.32 | 7704.12 | 7646.77 | 7625.4 | 7661.01 | 7777.92 | 7743.11 | 7708.24 | 7705.81 | 15214.38 | 75386.9 | 0 | 77058.74 | 0
4127 | VNM - Đà Nẵng - Nhà Máy | /BCG Energy | 1020C0058922/EM001020C0058922 | 2022-07-26 05:10:00 | 25.3 | 25.2 | 2.5 | N/A | 0.001 | 2.8 | Online | 1020C0058922/INVT_05 | Grid connected | 402.1 | 402.5 | 402 | 233.5 | 233.9 | 233.2 | 0.079 | 0.079 | 0.079 | 77.56 | 40.8 | 1 | 50.07 | 0.145 | 0.004 | 0 | 0.195 | 522.3 | 522.3 | 555.6 | 555.6 | 530.9 | 530.9 | 536.7 | 536.7 | 554.6 | 554.6 | 510.5 | 510.5 | 530.9 | 530.9 | 528.8 | 528.8 | 533.2 | 533.2 | 551.6 | 551.6 | 0.06 | -0.04 | 0.05 | -0.03 | 0.06 | -0.06 | 0.05 | -0.04 | 0.05 | -0.04 | 0.05 | -0.01 | 0.05 | -0.05 | 0.05 | -0.04 | 0.05 | -0.04 | 0.07 | -0.05 | 75390.34 | 2022/07/26 05:07:18 | 2022/07/25 18:18:28 | 7810.04 | 7676.32 | 7704.12 | 7646.77 | 7625.4 | 7661.01 | 7777.92 | 7743.11 | 7708.25 | 7705.81 | 15214.38 | 75386.9 | 0 | 77058.75 | 0
4128 | VNM - Đà Nẵng - Nhà Máy | /BCG Energy | 1020C0058922/EM001020C0058922 | 2022-07-26 05:15:00 | 25.3 | 25.2 | 1.9 | N/A | 0.002 | 5.2 | Online | 1020C0058922/INVT_05 | Grid connected | 403.1 | 403.5 | 403 | 233.5 | 233.9 | 234.2 | 0.549 | 0.549 | 0.55 | 84.94 | 41.6 | 0.997 | 50.03 | 0.408 | -0.004 | 0.02 | 0.475 | 577.2 | 577.2 | 567.7 | 567.7 | 566.9 | 566.9 | 584.9 | 584.9 | 590.8 | 590.8 | 562.5 | 562.5 | 573 | 573 | 553.7 | 553.7 | 522.8 | 522.8 | 553.1 | 553.1 | 0.06 | -0.04 | 0.05 | 0.01 | 0.06 | -0.06 | 0.05 | 0.01 | 0.05 | -0.04 | 0.05 | 0.01 | 0.05 | -0.05 | 0.05 | -0.04 | 0.05 | 0.01 | 0.07 | -0.05 | 75390.36 | 2022/07/26 05:07:18 | 2022/07/25 18:18:28 | 7810.04 | 7676.33 | 7704.12 | 7646.77 | 7625.41 | 7661.01 | 7777.92 | 7743.11 | 7708.25 | 7705.82 | 15214.4 | 75386.92 | 0 | 77058.78 | 0
4129 | VNM - Đà Nẵng - Nhà Máy | /BCG Energy | 1020C0058922/EM001020C0058922 | 2022-07-26 05:20:00 | 25.4 | 25.3 | 1.3 | N/A | 0.004 | 8.4 | Online | 1020C0058922/INVT_05 | Grid connected | 403.1 | 403.5 | 402.9 | 233.5 | 233.9 | 234.2 | 0.954 | 0.953 | 0.955 | 87.01 | 42.2 | 0.997 | 49.89 | 0.756 | -0.028 | 0.07 | 0.877 | 630.4 | 630.4 | 591.7 | 591.7 | 620.9 | 620.9 | 584.8 | 584.8 | 608.7 | 608.7 | 612.5 | 612.5 | 632.9 | 632.9 | 611.6 | 611.6 | 479 | 479 | 594.5 | 594.5 | 0.06 | -0.04 | 0.05 | 0.01 | 0.06 | -0.06 | 0.05 | 0.01 | 0.05 | -0.04 | 0.05 | 0.01 | 0.05 | -0.05 | 0.05 | -0.04 | 0.05 | 0.01 | 0.07 | -0.05 | 75390.41 | 2022/07/26 05:07:18 | 2022/07/25 18:18:28 | 7810.05 | 7676.33 | 7704.13 | 7646.77 | 7625.41 | 7661.02 | 7777.93 | 7743.12 | 7708.25 | 7705.82 | 15214.45 | 75386.97 | 0 | 77058.83 | 0
4130 | VNM - Đà Nẵng - Nhà Máy | /BCG Energy | 1020C0058922/EM001020C0058922 | 2022-07-26 05:25:00 | 25.6 | 25.5 | 2.1 | N/A | 0.007 | 11.7 | Online | 1020C0058922/INVT_05 | Grid connected | 403.1 | 403.5 | 402.9 | 234.5 | 233.9 | 234.2 | 1.626 | 1.624 | 1.627 | 94.06 | 42.6 | 0.997 | 50.09 | 1.117 | 0.015 | 0.15 | 1.188 | 640.8 | 640.8 | 627.6 | 627.6 | 632.9 | 632.9 | 632.7 | 632.7 | 608.7 | 608.7 | 642.5 | 642.5 | 608.8 | 608.8 | 617.6 | 617.6 | 486 | 486 | 627.1 | 627.1 | 0.06 | -0.04 | 0.05 | 0.01 | 0.06 | -0.06 | 0.05 | 0.01 | 0.05 | -0.04 | 0.05 | 0.01 | 0.25 | -0.05 | 0.05 | -0.04 | 0.05 | 0.01 | 0.07 | -0.05 | 75390.49 | 2022/07/26 05:07:18 | 2022/07/25 18:18:28 | 7810.06 | 7676.34 | 7704.14 | 7646.79 | 7625.42 | 7661.03 | 7777.94 | 7743.13 | 7708.26 | 7705.83 | 15214.53 | 75387.05 | 0 | 77058.94 | 0
4131 | VNM - Đà Nẵng - Nhà Máy | /BCG Energy | 1020C0058922/EM001020C0058922 | 2022-07-26 05:30:00 | 25.9 | 25.7 | 2 | N/A | 0.011 | 15.9 | Online | 1020C0058922/INVT_05 | Grid connected | 403.1 | 402.5 | 402.9 | 234.5 | 233.9 | 234.2 | 2.247 | 2.243 | 2.247 | 94.24 | 43 | 0.997 | 50.06 | 1.655 | -0.006 | 0.27 | 1.75 | 656.8 | 656.8 | 645.1 | 645.1 | 657 | 657 | 638.8 | 638.8 | 650.7 | 650.7 | 656.7 | 656.7 | 656.9 | 656.9 | 639.6 | 639.6 | 638.6 | 638.6 | 651.1 | 651.1 | 0.26 | -0.04 | 0.05 | 0.21 | 0.26 | -0.06 | 0.05 | 0.01 | 0.25 | -0.04 | 0.05 | 0.01 | 0.25 | -0.05 | 0.25 | -0.04 | 0.05 | 0.01 | 0.27 | -0.05 | 75390.61 | 2022/07/26 05:07:18 | 2022/07/25 18:18:28 | 7810.08 | 7676.35 | 7704.16 | 7646.79 | 7625.44 | 7661.04 | 7777.96 | 7743.15 | 7708.28 | 7705.85 | 15214.65 | 75387.17 | 0 | 77059.1 | 0
4132 | VNM - Đà Nẵng - Nhà Máy | /BCG Energy | 1020C0058922/EM001020C0058922 | 2022-07-26 05:35:00 | 26.3 | 26.1 | 1.9 | N/A | 0.017 | 24.7 | Online | 1020C0058922/INVT_05 | Grid connected | 403.1 | 403.5 | 402.9 | 234.5 | 233.9 | 234.2 | 3.666 | 3.695 | 3.667 | 95.84 | 43.4 | 0.997 | 50.02 | 2.652 | -0.035 | 0.45 | 2.767 | 674.8 | 674.8 | 677.8 | 677.8 | 667.9 | 667.9 | 674.8 | 674.8 | 679.6 | 679.6 | 686.9 | 686.9 | 691.9 | 691.9 | 675.4 | 675.4 | 668.7 | 668.7 | 651 | 651 | 0.46 | -0.04 | 0.05 | 0.21 | 0.46 | -0.06 | 0.05 | 0.21 | 0.45 | -0.04 | 0.05 | 0.21 | 0.25 | -0.05 | 0.25 | -0.04 | 0.05 | 0.21 | 0.27 | -0.05 | 75390.79 | 2022/07/26 05:07:18 | 2022/07/25 18:18:28 | 7810.1 | 7676.37 | 7704.18 | 7646.81 | 7625.46 | 7661.05 | 7777.98 | 7743.17 | 7708.29 | 7705.87 | 15214.83 | 75387.35 | 0 | 77059.28 | 0
4133 | VNM - Đà Nẵng - Nhà Máy | /BCG Energy | 1020C0058922/EM001020C0058922 | 2022-07-26 05:40:00 | 26.4 | 26.4 | 2 | N/A | 0.026 | 35.8 | Online | 1020C0058922/INVT_05 | Grid connected | 404.1 | 404.5 | 403.9 | 234.5 | 233.9 | 234.2 | 5.713 | 5.715 | 5.711 | 96.19 | 43.8 | 0.997 | 49.96 | 3.919 | -0.001 | 0.72 | 4.074 | 686.8 | 686.8 | 680.5 | 680.5 | 688.8 | 688.8 | 692.6 | 692.6 | 690.5 | 690.5 | 686.9 | 686.9 | 691 | 691 | 711.3 | 711.3 | 704.6 | 704.6 | 717.1 | 717.1 | 0.66 | -0.04 | 0.05 | 0.41 | 0.66 | -0.06 | 0.05 | 0.41 | 0.65 | -0.04 | 0.05 | 0.41 | 0.65 | -0.05 | 0.45 | -0.04 | 0.05 | 0.21 | 0.47 | -0.05 | 75391.06 | 2022/07/26 05:07:18 | 2022/07/25 18:18:28 | 7810.13 | 7676.41 | 7704.21 | 7646.84 | 7625.49 | 7661.09 | 7778.01 | 7743.19 | 7708.31 | 7705.89 | 15215.1 | 75387.62 | 0 | 77059.57 | 0
4134 | VNM - Đà Nẵng - Nhà Máy | /BCG Energy | 1020C0058922/EM001020C0058922 | 2022-07-26 05:45:00 | 26.8 | 26.8 | 2.1 | N/A | 0.038 | 43 | Online | 1020C0058922/INVT_05 | Grid connected | 405.1 | 404.5 | 403.9 | 234.5 | 233.9 | 235.2 | 6.771 | 6.766 | 6.762 | 97.21 | 44.2 | 0.997 | 50.01 | 4.821 | -0.001 | 1.08 | 4.959 | 686.7 | 686.7 | 683.5 | 683.5 | 690.2 | 690.2 | 692.6 | 692.6 | 683.2 | 683.2 | 692.9 | 692.9 | 696.2 | 696.2 | 699.3 | 699.3 | 716.6 | 716.6 | 735.1 | 735.1 | 0.66 | -0.04 | 0.05 | 0.61 | 0.66 | -0.06 | 0.05 | 0.61 | 0.65 | -0.04 | 0.05 | 0.61 | 0.65 | -0.05 | 0.65 | -0.04 | 0.05 | 0.41 | 0.47 | -0.05 | 75391.42 | 2022/07/26 05:07:18 | 2022/07/25 18:18:28 | 7810.17 | 7676.44 | 7704.26 | 7646.88 | 7625.54 | 7661.13 | 7778.05 | 7743.23 | 7708.34 | 7705.92 | 15215.47 | 75387.99 | 0 | 77059.96 | 0
4135 | VNM - Đà Nẵng - Nhà Máy | /BCG Energy | 1020C0058922/EM001020C0058922 | 2022-07-26 05:50:00 | 26.6 | 27.1 | 2.1 | N/A | 0.052 | 56.5 | Online | 1020C0058922/INVT_05 | Grid connected | 406.1 | 405.6 | 404.9 | 235.5 | 234.9 | 235.2 | 9.114 | 9.126 | 9.115 | 97.7 | 44.6 | 0.997 | 49.98 | 6.484 | 0.03 | 1.55 | 6.637 | 698.8 | 698.8 | 703.3 | 703.3 | 697.4 | 697.4 | 703.2 | 703.2 | 691.4 | 691.4 | 698.8 | 698.8 | 703.4 | 703.4 | 705.3 | 705.3 | 698.6 | 698.6 | 747.1 | 747.1 | 0.86 | -0.04 | 0.05 | 0.81 | 0.86 | -0.06 | 0.05 | 0.81 | 0.85 | -0.04 | 0.05 | 0.81 | 0.85 | -0.05 | 1.05 | -0.04 | 0.05 | 0.82 | 0.47 | -0.05 | 75391.89 | 2022/07/26 05:07:18 | 2022/07/25 18:18:28 | 7810.23 | 7676.49 | 7704.31 | 7646.92 | 7625.59 | 7661.17 | 7778.1 | 7743.29 | 7708.38 | 7705.96 | 15215.93 | 75388.45 | 0 | 77060.44 | 0
4136 | VNM - Đà Nẵng - Nhà Máy | /BCG Energy | 1020C0058922/EM001020C0058922 | 2022-07-26 05:55:00 | 26.6 | 27.3 | 1.8 | N/A | 0.072 | 71.9 | Online | 1020C0058922/INVT_05 | Grid connected | 405 | 404.3 | 404.1 | 234.9 | 234.3 | 234.9 | 12.108 | 12.097 | 12.056 | 98 | 44.8 | 1 | 49.96 | 8.572 | -0.015 | 2.17 | 8.741 | 704.8 | 704.8 | 699.7 | 699.7 | 704.8 | 704.8 | 704.7 | 704.7 | 694.8 | 694.8 | 704.8 | 704.8 | 704.9 | 704.9 | 711.4 | 711.4 | 704.6 | 704.6 | 677.1 | 677.1 | 1.26 | -0.04 | 0.05 | 1.22 | 1.26 | -0.06 | 0.05 | 1.01 | 1.25 | -0.04 | 0.05 | 1.01 | 1.25 | -0.05 | 1.26 | -0.04 | 0.05 | 1.02 | 0.87 | -0.05 | 75392.51 | 2022/07/26 05:07:18 | 2022/07/25 18:18:28 | 7810.3 | 7676.56 | 7704.38 | 7646.99 | 7625.66 | 7661.24 | 7778.17 | 7743.36 | 7708.44 | 7706 | 15216.55 | 75389.07 | 0 | 77061.1 | 0
4137 | VNM - Đà Nẵng - Nhà Máy | /BCG Energy | 1020C0058922/EM001020C0058922 | 2022-07-26 06:00:00 | 27.4 | 28.1 | 2.7 | N/A | 0.096 | 90 | Online | 1020C0058922/INVT_05 | Grid connected | 404 | 404.3 | 404.1 | 234.9 | 234.3 | 234.9 | 15.094 | 15.075 | 15.212 | 98.36 | 45 | 1 | 49.96 | 10.698 | -0.05 | 2.96 | 10.876 | 698.8 | 698.8 | 698.1 | 698.1 | 710.3 | 710.3 | 705.2 | 705.2 | 704.9 | 704.9 | 710.9 | 710.9 | 705.4 | 705.4 | 705.4 | 705.4 | 704.6 | 704.6 | 667.5 | 667.5 | 1.46 | -0.04 | 0.05 | 1.42 | 1.46 | -0.06 | 0.05 | 1.41 | 1.45 | -0.04 | 0.05 | 1.41 | 1.45 | -0.05 | 1.46 | -0.04 | 0.05 | 1.43 | 1.47 | -0.05 | 75393.31 | 2022/07/26 05:07:18 | 2022/07/25 18:18:28 | 7810.38 | 7676.64 | 7704.47 | 7647.07 | 7625.74 | 7661.32 | 7778.26 | 7743.45 | 7708.53 | 7706.08 | 15217.36 | 75389.88 | 0 | 77061.94 | 0
4138 | VNM - Đà Nẵng - Nhà Máy | /BCG Energy | 1020C0058922/EM001020C0058922 | 2022-07-26 06:05:00 | 27.2 | 28.6 | 1.4 | N/A | 0.126 | 107 | Online | 1020C0058922/INVT_05 | Grid connected | 404 | 404.2 | 404.1 | 234.9 | 234.3 | 234.9 | 18.085 | 18.041 | 17.981 | 98.36 | 45.4 | 1 | 49.92 | 12.726 | -0.005 | 3.94 | 12.942 | 698.8 | 698.8 | 706.8 | 706.8 | 710.6 | 710.6 | 704.4 | 704.4 | 710.5 | 710.5 | 704.9 | 704.9 | 716.4 | 716.4 | 717.4 | 717.4 | 704.6 | 704.6 | 712.3 | 712.3 | 1.86 | -0.04 | 0.05 | 1.62 | 1.87 | -0.06 | 0.05 | 1.61 | 1.86 | -0.04 | 0.05 | 1.61 | 1.85 | -0.05 | 1.87 | -0.04 | 0.05 | 1.63 | 1.67 | -0.05 | 75394.28 | 2022/07/26 05:07:18 | 2022/07/25 18:18:28 | 7810.48 | 7676.74 | 7704.57 | 7647.18 | 7625.84 | 7661.42 | 7778.36 | 7743.55 | 7708.63 | 7706.17 | 15218.33 | 75390.85 | 0 | 77062.94 | 0
4139 | VNM - Đà Nẵng - Nhà Máy | /BCG Energy | 1020C0058922/EM001020C0058922 | 2022-07-26 06:10:00 | 27.3 | 28.7 | 2.6 | N/A | 0.161 | 124.9 | Online | 1020C0058922/INVT_05 | Grid connected | 404 | 404.2 | 404.1 | 234.9 | 234.3 | 234.9 | 21.149 | 21.205 | 21.07 | 98.36 | 45.6 | 1 | 50.04 | 14.984 | 0.118 | 5.09 | 15.244 | 716.8 | 716.8 | 710.9 | 710.9 | 710.8 | 710.8 | 714.8 | 714.8 | 708.5 | 708.5 | 710.6 | 710.6 | 704.7 | 704.7 | 717.2 | 717.2 | 722.5 | 722.5 | 716.3 | 716.3 | 2.07 | -0.04 | 0.05 | 2.02 | 2.07 | -0.06 | 0.05 | 2.02 | 2.06 | -0.04 | 0.05 | 2.01 | 2.05 | -0.05 | 2.08 | -0.04 | 0.05 | 2.03 | 2.07 | -0.05 | 75395.43 | 2022/07/26 05:07:18 | 2022/07/25 18:18:28 | 7810.6 | 7676.86 | 7704.69 | 7647.29 | 7625.96 | 7661.54 | 7778.48 | 7743.67 | 7708.74 | 7706.29 | 15219.49 | 75392.01 | 0 | 77064.12 | 0
4140 | VNM - Đà Nẵng - Nhà Máy | /BCG Energy | 1020C0058922/EM001020C0058922 | 2022-07-26 06:15:00 | 27.3 | 29.1 | 2.4 | N/A | 0.201 | 141.8 | Online | 1020C0058922/INVT_05 | Grid connected | 404 | 403.2 | 403.1 | 234.9 | 234.3 | 233.9 | 24.178 | 24.256 | 24.087 | 98.67 | 45.8 | 1 | 50.08 | 17.06 | -0.049 | 6.42 | 17.293 | 706.5 | 706.5 | 711.7 | 711.7 | 710.8 | 710.8 | 710.6 | 710.6 | 704.6 | 704.6 | 710.8 | 710.8 | 710.9 | 710.9 | 720.7 | 720.7 | 713.5 | 713.5 | 717.1 | 717.1 | 2.47 | -0.04 | 0.05 | 2.22 | 2.47 | -0.06 | 0.05 | 2.22 | 2.47 | -0.04 | 0.05 | 2.21 | 2.45 | -0.05 | 2.49 | -0.04 | 0.05 | 2.23 | 2.27 | -0.05 | 75396.78 | 2022/07/26 05:07:18 | 2022/07/25 18:18:28 | 7810.74 | 7676.99 | 7704.83 | 7647.42 | 7626.1 | 7661.67 | 7778.62 | 7743.81 | 7708.89 | 7706.43 | 15220.84 | 75393.36 | 0 | 77065.5 | 0
4141 | VNM - Đà Nẵng - Nhà Máy | /BCG Energy | 1020C0058922/EM001020C0058922 | 2022-07-26 06:20:00 | 27.2 | 29.4 | 2.4 | N/A | 0.246 | 160.4 | Online | 1020C0058922/INVT_05 | Grid connected | 404 | 404.2 | 404.1 | 234.9 | 234.3 | 233.9 | 27.456 | 27.418 | 27.416 | 98.67 | 46 | 1 | 49.99 | 19.319 | -0.165 | 7.95 | 19.588 | 717.3 | 717.3 | 706.2 | 706.2 | 710.9 | 710.9 | 716.6 | 716.6 | 710.6 | 710.6 | 722.7 | 722.7 | 710.9 | 710.9 | 711.4 | 711.4 | 710.6 | 710.6 | 716.3 | 716.3 | 2.67 | -0.04 | 0.05 | 2.62 | 2.67 | -0.06 | 0.05 | 2.63 | 2.68 | -0.04 | 0.05 | 2.62 | 2.65 | -0.05 | 2.7 | -0.04 | 0.05 | 2.63 | 2.67 | -0.05 | 75398.29 | 2022/07/26 05:07:18 | 2022/07/25 18:18:28 | 7810.9 | 7677.15 | 7704.99 | 7647.58 | 7626.26 | 7661.82 | 7778.78 | 7743.97 | 7709.03 | 7706.58 | 15222.35 | 75394.87 | 0 | 77067.06 | 0
4142 | VNM - Đà Nẵng - Nhà Máy | /BCG Energy | 1020C0058922/EM001020C0058922 | 2022-07-26 06:25:00 | 28 | 30.2 | 1.7 | N/A | 0.297 | 181.4 | Online | 1020C0058922/INVT_05 | Grid connected | 396.3 | 396 | 395.8 | 230.5 | 229.5 | 229.9 | 31.685 | 31.815 | 31.66 | 98.67 | 46.2 | 1 | 50.01 | 21.961 | 0.07 | 9.66 | 22.273 | 713.4 | 713.4 | 711.7 | 711.7 | 722.8 | 722.8 | 716.6 | 716.6 | 716.7 | 716.7 | 710.8 | 710.8 | 710.9 | 710.9 | 709.6 | 709.6 | 706 | 706 | 717 | 717 | 3.07 | 0 | 0 | 3.02 | 3.08 | 0 | 0 | 3.03 | 3.09 | 0 | 0 | 3.03 | 3.06 | 0 | 3.1 | 0 | 0 | 3.03 | 3.07 | 0 | 75400 | 2022/07/26 05:07:18 | 2022/07/25 18:18:28 | 7811.07 | 7677.32 | 7705.16 | 7647.74 | 7626.43 | 7661.99 | 7778.95 | 7744.15 | 7709.21 | 7706.76 | 15224.06 | 75396.58 | 0 | 77068.78 | 0
4143 | VNM - Đà Nẵng - Nhà Máy | /BCG Energy | 1020C0058922/EM001020C0058922 | 2022-07-26 06:30:00 | 27.9 | 31.1 | 0.5 | N/A | 0.354 | 200.3 | Online | 1020C0058922/INVT_05 | Grid connected | 396.3 | 396 | 395.8 | 230.5 | 229.5 | 229.9 | 35.012 | 34.918 | 35.006 | 98.67 | 46.4 | 1 | 50.1 | 24.257 | -0.132 | 11.58 | 24.601 | 710.8 | 710.8 | 714.8 | 714.8 | 706.6 | 706.6 | 708.8 | 708.8 | 718.1 | 718.1 | 710.8 | 710.8 | 709.1 | 709.1 | 717.4 | 717.4 | 710.6 | 710.6 | 717 | 717 | 3.47 | 0 | 0 | 3.42 | 3.5 | 0 | 0 | 3.23 | 3.29 | 0 | 0 | 3.24 | 3.46 | 0 | 3.31 | 0 | 0 | 3.23 | 3.27 | 0 | 75401.92 | 2022/07/26 05:07:18 | 2022/07/25 18:18:28 | 7811.27 | 7677.51 | 7705.36 | 7647.94 | 7626.63 | 7662.18 | 7779.15 | 7744.34 | 7709.4 | 7706.95 | 15225.98 | 75398.5 | 0 | 77070.73 | 0
4144 | VNM - Đà Nẵng - Nhà Máy | /BCG Energy | 1020C0058922/EM001020C0058922 | 2022-07-26 06:35:00 | 28.8 | 32.4 | 1 | N/A | 0.417 | 214.7 | Online | 1020C0058922/INVT_05 | Grid connected | 396.6 | 396 | 395.5 | 230.5 | 229.5 | 229.9 | 38.194 | 38.217 | 38.262 | 98.52 | 46.6 | 1 | 50.13 | 26.409 | -0.271 | 13.71 | 26.805 | 710.8 | 710.8 | 717.6 | 717.6 | 710.8 | 710.8 | 710.8 | 710.8 | 716.6 | 716.6 | 711.1 | 711.1 | 716.8 | 716.8 | 705.8 | 705.8 | 709.9 | 709.9 | 705.1 | 705.1 | 3.67 | 0 | 0 | 3.62 | 3.72 | 0 | 0 | 3.63 | 3.71 | 0 | 0 | 3.65 | 3.66 | 0 | 3.72 | 0 | 0 | 3.64 | 3.67 | 0 | 75404.05 | 2022/07/26 05:07:18 | 2022/07/25 18:18:28 | 7811.49 | 7677.74 | 7705.58 | 7648.15 | 7626.84 | 7662.4 | 7779.37 | 7744.56 | 7709.61 | 7707.17 | 15228.12 | 75400.64 | 0 | 77072.91 | 0
4145 | VNM - Đà Nẵng - Nhà Máy | /BCG Energy | 1020C0058922/EM001020C0058922 | 2022-07-26 06:40:00 | 29.4 | 33.6 | 1.5 | N/A | 0.485 | 238.6 | Online | 1020C0058922/INVT_05 | Grid connected | 396.6 | 396 | 396.5 | 230.5 | 229.5 | 229.9 | 41.758 | 41.795 | 41.774 | 98.52 | 47 | 1 | 50.12 | 28.926 | 0.506 | 16.01 | 29.367 | 716.7 | 716.7 | 711.6 | 711.6 | 715.3 | 715.3 | 710.7 | 710.7 | 706.5 | 706.5 | 710.8 | 710.8 | 710.9 | 710.9 | 705.3 | 705.3 | 710.6 | 710.6 | 716.4 | 716.4 | 4.07 | 0 | 0 | 4.04 | 4.13 | 0 | 0 | 4.04 | 4.12 | 0 | 0 | 3.85 | 4.07 | 0 | 4.15 | 0 | 0 | 4.06 | 4.1 | 0 | 75406.35 | 2022/07/26 05:07:18 | 2022/07/25 18:18:28 | 7811.72 | 7677.97 | 7705.82 | 7648.38 | 7627.08 | 7662.63 | 7779.61 | 7744.8 | 7709.85 | 7707.4 | 15230.42 | 75402.94 | 0 | 77075.26 | 0
4146 | VNM - Đà Nẵng - Nhà Máy | /BCG Energy | 1020C0058922/EM001020C0058922 | 2022-07-26 06:45:00 | 29.5 | 34.6 | 1 | N/A | 0.56 | 260.3 | Online | 1020C0058922/INVT_05 | Grid connected | 395.5 | 394.4 | 393.7 | 230.5 | 228.3 | 228.3 | 45.695 | 45.665 | 45.759 | 98.52 | 47.4 | 1 | 50.15 | 31.515 | -0.133 | 18.53 | 31.988 | 708.9 | 708.9 | 711.6 | 711.6 | 704.8 | 704.8 | 704.6 | 704.6 | 710.6 | 710.6 | 708.5 | 708.5 | 704.9 | 704.9 | 714.6 | 714.6 | 707.5 | 707.5 | 711.1 | 711.1 | 4.49 | 0 | 0 | 4.45 | 4.54 | 0 | 0 | 4.26 | 4.52 | 0 | 0 | 4.27 | 4.48 | 0 | 4.56 | 0 | 0 | 4.46 | 4.5 | 0 | 75408.87 | 2022/07/26 05:07:18 | 2022/07/25 18:18:28 | 7811.98 | 7678.23 | 7706.08 | 7648.64 | 7627.34 | 7662.88 | 7779.87 | 7745.06 | 7710.1 | 7707.66 | 15232.94 | 75405.46 | 0 | 77077.84 | 0
4147 | VNM - Đà Nẵng - Nhà Máy | /BCG Energy | 1020C0058922/EM001020C0058922 | 2022-07-26 06:50:00 | 29 | 34.8 | 1.1 | N/A | 0.641 | 279.5 | Online | 1020C0058922/INVT_05 | Grid connected | 393.5 | 392.2 | 392.7 | 229.5 | 228.3 | 228.3 | 49.446 | 49.352 | 49.213 | 98.52 | 47.8 | 1 | 49.92 | 33.887 | 0.373 | 21.28 | 34.403 | 704.8 | 704.8 | 706.9 | 706.9 | 710.6 | 710.6 | 710.9 | 710.9 | 716.5 | 716.5 | 704.8 | 704.8 | 711.2 | 711.2 | 705.3 | 705.3 | 704.6 | 704.6 | 711 | 711 | 4.93 | 0 | 0 | 4.86 | 4.96 | 0 | 0 | 4.68 | 4.73 | 0 | 0 | 4.67 | 4.9 | 0 | 4.76 | 0 | 0 | 4.66 | 4.71 | 0 | 75411.62 | 2022/07/26 05:07:18 | 2022/07/25 18:18:28 | 7812.26 | 7678.51 | 7706.36 | 7648.91 | 7627.62 | 7663.16 | 7780.15 | 7745.34 | 7710.38 | 7707.93 | 15235.69 | 75408.21 | 0 | 77080.62 | 0
4148 | VNM - Đà Nẵng - Nhà Máy | /BCG Energy | 1020C0058922/EM001020C0058922 | 2022-07-26 06:55:00 | 29.5 | 36.1 | 1.7 | N/A | 0.728 | 299.6 | Online | 1020C0058922/INVT_05 | Grid connected | 392.5 | 391.2 | 390.7 | 228.5 | 227.3 | 227.3 | 52.907 | 52.987 | 52.862 | 98.52 | 48.4 | 1 | 50.05 | 36.169 | 0.23 | 24.19 | 36.731 | 704.8 | 704.8 | 711.1 | 711.1 | 703.5 | 703.5 | 709.2 | 709.2 | 710.8 | 710.8 | 704.9 | 704.9 | 706.5 | 706.5 | 705.4 | 705.4 | 704.5 | 704.5 | 704.5 | 704.5 | 5.15 | 0 | 0 | 5.08 | 5.16 | 0 | 0 | 5.09 | 5.13 | 0 | 0 | 5.07 | 5.11 | 0 | 5.16 | 0 | 0 | 5.09 | 5.11 | 0 | 75414.53 | 2022/07/26 05:07:18 | 2022/07/25 18:18:28 | 7812.56 | 7678.81 | 7706.66 | 7649.2 | 7627.91 | 7663.45 | 7780.44 | 7745.63 | 7710.68 | 7708.23 | 15238.6 | 75411.12 | 0 | 77083.57 | 0
4149 | VNM - Đà Nẵng - Nhà Máy | /BCG Energy | 1020C0058922/EM001020C0058922 | 2022-07-26 07:00:00 | 29.3 | 36.3 | 2.7 | N/A | 0.819 | 303.8 | Online | 1020C0058922/INVT_05 | Grid connected | 392.5 | 391.2 | 390.7 | 228.5 | 226.3 | 227.3 | 53.734 | 53.48 | 53.366 | 98.52 | 47.8 | 1 | 50 | 36.639 | -0.105 | 27.27 | 37.208 | 710.7 | 710.7 | 705.6 | 705.6 | 704.9 | 704.9 | 707.3 | 707.3 | 704.7 | 704.7 | 710.8 | 710.8 | 704.9 | 704.9 | 705.3 | 705.3 | 698.6 | 698.6 | 705.1 | 705.1 | 5.35 | 0 | 0 | 5.3 | 5.36 | 0 | 0 | 5.29 | 5.33 | 0 | 0 | 5.28 | 5.34 | 0 | 5.37 | 0 | 0 | 5.29 | 5.32 | 0 | 75417.61 | 2022/07/26 05:07:18 | 2022/07/25 18:18:28 | 7812.88 | 7679.12 | 7706.98 | 7649.52 | 7628.22 | 7663.75 | 7780.76 | 7745.95 | 7710.99 | 7708.54 | 15241.71 | 75414.23 | 0 | 77086.71 | 0
4150 | VNM - Đà Nẵng - Nhà Máy | /BCG Energy | 1020C0058922/EM001020C0058922 | 2022-07-26 07:05:00 | 28 | 35.3 | 1.9 | N/A | 0.915 | 331.8 | Online | 1020C0058922/INVT_05 | Grid connected | 392.5 | 391.2 | 391.7 | 228.5 | 226.3 | 227.3 | 58.917 | 58.788 | 58.644 | 98.52 | 48.4 | 1 | 50.11 | 40.214 | 0.165 | 30.45 | 40.834 | 704.2 | 704.2 | 705.7 | 705.7 | 704.9 | 704.9 | 704.7 | 704.7 | 704.6 | 704.6 | 709.7 | 709.7 | 704.9 | 704.9 | 705.4 | 705.4 | 700.4 | 700.4 | 699.1 | 699.1 | 5.81 | 0 | 0 | 5.76 | 5.79 | 0 | 0 | 5.7 | 5.75 | 0 | 0 | 5.71 | 5.74 | 0 | 5.78 | 0 | 0 | 5.69 | 5.76 | 0 | 75420.79 | 2022/07/26 05:07:18 | 2022/07/25 18:18:28 | 7813.21 | 7679.45 | 7707.3 | 7649.84 | 7628.55 | 7664.08 | 7781.09 | 7746.27 | 7711.31 | 7708.86 | 15244.91 | 75417.43 | 0 | 77089.96 | 0
4151 | VNM - Đà Nẵng - Nhà Máy | /BCG Energy | 1020C0058922/EM001020C0058922 | 2022-07-26 07:10:00 | 28.3 | 35.8 | 1.7 | N/A | 1.018 | 353.8 | Online | 1020C0058922/INVT_05 | Grid connected | 391.4 | 390.1 | 389.6 | 228.5 | 226.3 | 226.2 | 62.555 | 62.453 | 62.55 | 98.52 | 49 | 1 | 50.13 | 42.581 | -0.031 | 33.9 | 43.247 | 703.5 | 703.5 | 699.7 | 699.7 | 704.8 | 704.8 | 704.6 | 704.6 | 710.6 | 710.6 | 704.8 | 704.8 | 704.9 | 704.9 | 705.8 | 705.8 | 698.8 | 698.8 | 705.2 | 705.2 | 6.04 | 0 | 0 | 6.18 | 6.19 | 0 | 0 | 5.9 | 6.17 | 0 | 0 | 5.91 | 6.17 | 0 | 6.18 | 0 | 0 | 6.09 | 5.98 | 0 | 75424.28 | 2022/07/26 05:07:18 | 2022/07/25 18:18:28 | 7813.56 | 7679.8 | 7707.66 | 7650.19 | 7628.9 | 7664.43 | 7781.44 | 7746.63 | 7711.66 | 7709.22 | 15248.36 | 75420.88 | 0 | 77093.49 | 0
4152 | VNM - Đà Nẵng - Nhà Máy | /BCG Energy | 1020C0058922/EM001020C0058922 | 2022-07-26 07:15:00 | 29.1 | 36.8 | 0.8 | N/A | 1.125 | 354.8 | Online | 1020C0058922/INVT_05 | Grid connected | 388.8 | 388 | 388.6 | 227.4 | 225.3 | 225.2 | 63.332 | 63.354 | 63.182 | 98.52 | 49.4 | 1 | 50.09 | 42.777 | 0.053 | 37.51 | 43.442 | 695.8 | 695.8 | 693.6 | 693.6 | 704.8 | 704.8 | 692.7 | 692.7 | 704.7 | 704.7 | 702.5 | 702.5 | 698.9 | 698.9 | 695.4 | 695.4 | 702.9 | 702.9 | 705.1 | 705.1 | 6.25 | 0 | 0 | 6.18 | 6.18 | 0 | 0 | 6.13 | 6.17 | 0 | 0 | 6.11 | 6.39 | 0 | 6.18 | 0 | 0 | 6.09 | 6.18 | 0 | 75427.85 | 2022/07/26 05:07:18 | 2022/07/25 18:18:28 | 7813.93 | 7680.16 | 7708.03 | 7650.55 | 7629.26 | 7664.78 | 7781.81 | 7746.99 | 7712.02 | 7709.58 | 15251.97 | 75424.49 | 0 | 77097.11 | 0
4153 | VNM - Đà Nẵng - Nhà Máy | /BCG Energy | 1020C0058922/EM001020C0058922 | 2022-07-26 07:20:00 | 29.9 | 37.4 | 2 | N/A | 1.233 | 364.4 | Online | 1020C0058922/INVT_05 | Grid connected | 387.8 | 386.9 | 387.6 | 226.4 | 224.3 | 224.2 | 64.95 | 64.852 | 64.87 | 98.52 | 49.8 | 1 | 49.9 | 43.748 | -0.406 | 41.13 | 44.428 | 692.8 | 692.8 | 695.6 | 695.6 | 703.9 | 703.9 | 693.7 | 693.7 | 699.2 | 699.2 | 698.9 | 698.9 | 703.9 | 703.9 | 693.4 | 693.4 | 704.6 | 704.6 | 701 | 701 | 6.46 | 0 | 0 | 6.39 | 6.38 | 0 | 0 | 6.33 | 6.37 | 0 | 0 | 6.31 | 6.39 | 0 | 6.4 | 0 | 0 | 6.3 | 6.38 | 0 | 75431.47 | 2022/07/26 05:07:18 | 2022/07/25 18:18:28 | 7814.29 | 7680.54 | 7708.4 | 7650.91 | 7629.63 | 7665.15 | 7782.18 | 7747.36 | 7712.4 | 7709.94 | 15255.55 | 75428.07 | 0 | 77100.8 | 0
4154 | VNM - Đà Nẵng - Nhà Máy | /BCG Energy | 1020C0058922/EM001020C0058922 | 2022-07-26 07:25:00 | 29.8 | 38 | 2.2 | N/A | 1.346 | 395.2 | Online | 1020C0058922/INVT_05 | Grid connected | 386.8 | 385.9 | 385.5 | 225.4 | 223.2 | 224.2 | 70.182 | 70.013 | 69.944 | 98.52 | 49.8 | 1 | 50.02 | 47.178 | -0.664 | 44.88 | 47.926 | 698.8 | 698.8 | 699.7 | 699.7 | 698.8 | 698.8 | 698.6 | 698.6 | 698.6 | 698.6 | 704.3 | 704.3 | 698.8 | 698.8 | 693.3 | 693.3 | 692.6 | 692.6 | 704.9 | 704.9 | 6.87 | 0 | 0 | 6.83 | 6.82 | 0 | 0 | 6.74 | 6.81 | 0 | 0 | 6.74 | 6.81 | 0 | 6.82 | 0 | 0 | 6.73 | 6.79 | 0 | 75435.22 | 2022/07/26 05:07:18 | 2022/07/25 18:18:28 | 7814.68 | 7680.92 | 7708.78 | 7651.3 | 7630.01 | 7665.52 | 7782.56 | 7747.76 | 7712.77 | 7710.32 | 15259.3 | 75431.82 | 0 | 77104.62 | 0
4155 | VNM - Đà Nẵng - Nhà Máy | /BCG Energy | 1020C0058922/EM001020C0058922 | 2022-07-26 07:30:00 | 29.7 | 38.5 | 1.2 | N/A | 1.47 | 422.5 | Online | 1020C0058922/INVT_05 | Grid connected | 384.9 | 383.3 | 383.9 | 225.4 | 223 | 222.9 | 75.107 | 74.964 | 74.788 | 98.42 | 50 | 1 | 49.99 | 50.234 | -1.494 | 48.94 | 51.035 | 698.8 | 698.8 | 699.7 | 699.7 | 698.8 | 698.8 | 698.7 | 698.7 | 698.7 | 698.7 | 695.8 | 695.8 | 698.9 | 698.9 | 696 | 696 | 692.6 | 692.6 | 693 | 693 | 7.28 | 0 | 0 | 7.24 | 7.43 | 0 | 0 | 7.14 | 7.22 | 0 | 0 | 7.17 | 7.44 | 0 | 7.44 | 0 | 0 | 7.16 | 7.21 | 0 | 75439.28 | 2022/07/26 05:07:18 | 2022/07/25 18:18:28 | 7815.09 | 7681.34 | 7709.2 | 7651.7 | 7630.42 | 7665.93 | 7782.98 | 7748.17 | 7713.18 | 7710.74 | 15263.37 | 75435.89 | 0 | 77108.75 | 0
4156 | VNM - Đà Nẵng - Nhà Máy | /BCG Energy | 1020C0058922/EM001020C0058922 | 2022-07-26 07:35:00 | 30.5 | 40 | 1 | N/A | 1.601 | 450 | Online | 1020C0058922/INVT_05 | Grid connected | 385.1 | 383.3 | 384 | 224.4 | 221.9 | 221.9 | 79.412 | 79.356 | 79.276 | 98.42 | 50 | 1 | 50.04 | 53.237 | 1.234 | 53.28 | 54.097 | 692.8 | 692.8 | 696.1 | 696.1 | 693 | 693 | 697.4 | 697.4 | 692.7 | 692.7 | 692.9 | 692.9 | 694.3 | 694.3 | 699.4 | 699.4 | 692.6 | 692.6 | 695.5 | 695.5 | 7.73 | 0 | 0 | 7.65 | 7.85 | 0 | 0 | 7.74 | 7.64 | 0 | 0 | 7.59 | 7.85 | 0 | 7.86 | 0 | 0 | 7.78 | 7.62 | 0 | 75443.62 | 2022/07/26 05:07:18 | 2022/07/25 18:18:28 | 7815.55 | 7681.78 | 7709.64 | 7652.14 | 7630.86 | 7666.37 | 7783.42 | 7748.61 | 7713.63 | 7711.18 | 15267.7 | 75440.22 | 0 | 77113.18 | 0
4157 | VNM - Đà Nẵng - Nhà Máy | /BCG Energy | 1020C0058922/EM001020C0058922 | 2022-07-26 07:40:00 | 31.2 | 41.2 | 2.4 | N/A | 1.738 | 466.6 | Online | 1020C0058922/INVT_05 | Grid connected | 385.1 | 382.3 | 384 | 224.4 | 221.9 | 221.9 | 82.289 | 82.253 | 82.088 | 98.42 | 50.4 | 1 | 50 | 54.962 | 1.225 | 57.76 | 55.839 | 690.7 | 690.7 | 693.6 | 693.6 | 686.8 | 686.8 | 692.6 | 692.6 | 698.6 | 698.6 | 692.8 | 692.8 | 692.9 | 692.9 | 688.3 | 688.3 | 687.3 | 687.3 | 687.1 | 687.1 | 8.14 | 0 | 0 | 8.07 | 8.1 | 0 | 0 | 7.92 | 8.07 | 0 | 0 | 7.8 | 8.05 | 0 | 8.07 | 0 | 0 | 7.98 | 8.03 | 0 | 75448.1 | 2022/07/26 05:07:18 | 2022/07/25 18:18:28 | 7816 | 7682.24 | 7710.1 | 7652.6 | 7631.32 | 7666.82 | 7783.89 | 7749.07 | 7714.08 | 7711.63 | 15272.19 | 75444.71 | 0 | 77117.75 | 0
4158 | VNM - Đà Nẵng - Nhà Máy | /BCG Energy | 1020C0058922/EM001020C0058922 | 2022-07-26 07:45:00 | 31.4 | 42.2 | 0.7 | N/A | 1.881 | 488.6 | Online | 1020C0058922/INVT_05 | Grid connected | 385.2 | 382.3 | 384 | 224.4 | 221.9 | 221.9 | 85.507 | 85.573 | 85.249 | 98.42 | 50.8 | 1 | 50.11 | 57.17 | -0.697 | 62.47 | 58.105 | 683.3 | 683.3 | 693.6 | 693.6 | 686.8 | 686.8 | 686.6 | 686.6 | 680.6 | 680.6 | 686.9 | 686.9 | 692.9 | 692.9 | 687.3 | 687.3 | 686.6 | 686.6 | 687.1 | 687.1 | 8.56 | 0 | 0 | 8.48 | 8.55 | 0 | 0 | 8.32 | 8.51 | 0 | 0 | 8.22 | 8.46 | 0 | 8.48 | 0 | 0 | 8.39 | 8.47 | 0 | 75452.81 | 2022/07/26 05:07:18 | 2022/07/25 18:18:28 | 7816.49 | 7682.72 | 7710.58 | 7653.07 | 7631.79 | 7667.29 | 7784.37 | 7749.55 | 7714.56 | 7712.11 | 15276.9 | 75449.42 | 0 | 77122.53 | 0
4159 | VNM - Đà Nẵng - Nhà Máy | /BCG Energy | 1020C0058922/EM001020C0058922 | 2022-07-26 07:50:00 | 30.9 | 42.2 | 1.1 | N/A | 2.031 | 510.2 | Online | 1020C0058922/INVT_05 | Grid connected | 381.2 | 379.1 | 379.9 | 223.2 | 220.4 | 220.4 | 89.246 | 89.192 | 88.981 | 98.42 | 51.4 | 1 | 50 | 59.088 | 0.08 | 67.3 | 60.049 | 686.8 | 686.8 | 687.6 | 687.6 | 691.9 | 691.9 | 685.9 | 685.9 | 681.3 | 681.3 | 692.8 | 692.8 | 692 | 692 | 675.3 | 675.3 | 680.6 | 680.6 | 688.7 | 688.7 | 8.77 | 0 | 0 | 8.71 | 8.75 | 0 | 0 | 8.72 | 8.72 | 0 | 0 | 8.38 | 8.87 | 0 | 8.89 | 0 | 0 | 8.59 | 8.68 | 0 | 75457.64 | 2022/07/26 05:07:18 | 2022/07/25 18:18:28 | 7816.99 | 7683.22 | 7711.08 | 7653.55 | 7632.28 | 7667.77 | 7784.86 | 7750.04 | 7715.05 | 7712.6 | 15281.74 | 75454.26 | 0 | 77127.44 | 0
4160 | VNM - Đà Nẵng - Nhà Máy | /BCG Energy | 1020C0058922/EM001020C0058922 | 2022-07-26 07:55:00 | 31.1 | 42.5 | 1.4 | N/A | 2.187 | 530.6 | Online | 1020C0058922/INVT_05 | Grid connected | 381 | 378.1 | 380 | 222.2 | 219.3 | 219.4 | 92.871 | 92.929 | 92.635 | 98.42 | 51.8 | 1 | 50.07 | 61.499 | 0.686 | 72.32 | 62.518 | 686.8 | 686.8 | 687.6 | 687.6 | 674.8 | 674.8 | 692.7 | 692.7 | 686.6 | 686.6 | 676.1 | 676.1 | 686.9 | 686.9 | 681.4 | 681.4 | 686 | 686 | 681.1 | 681.1 | 9.19 | 0 | 0 | 9.12 | 9.26 | 0 | 0 | 8.98 | 9.15 | 0 | 0 | 9.11 | 9.1 | 0 | 9.13 | 0 | 0 | 9 | 9.13 | 0 | 75462.71 | 2022/07/26 05:07:18 | 2022/07/25 18:18:28 | 7817.51 | 7683.74 | 7711.6 | 7654.07 | 7632.8 | 7668.29 | 7785.38 | 7750.57 | 7715.57 | 7713.11 | 15286.81 | 75459.33 | 0 | 77132.64 | 0
4161 | VNM - Đà Nẵng - Nhà Máy | /BCG Energy | 1020C0058922/EM001020C0058922 | 2022-07-26 08:00:00 | 31.4 | 43.4 | 1.4 | N/A | 2.348 | 546.8 | Online | 1020C0058922/INVT_05 | Grid connected | 384.3 | 382.1 | 383.6 | 224.3 | 221.6 | 221.4 | 94.311 | 94.2 | 94.099 | 98.42 | 52.6 | 1 | 50.03 | 62.906 | 0.101 | 77.53 | 63.949 | 680.8 | 680.8 | 675.6 | 675.6 | 674.7 | 674.7 | 680.6 | 680.6 | 680.5 | 680.5 | 678.5 | 678.5 | 680.8 | 680.8 | 681.2 | 681.2 | 683.6 | 683.6 | 675.1 | 675.1 | 9.39 | 0 | 0 | 9.38 | 9.47 | 0 | 0 | 9.18 | 9.35 | 0 | 0 | 9.33 | 9.44 | 0 | 9.33 | 0 | 0 | 9.22 | 9.34 | 0 | 75467.87 | 2022/07/26 05:07:18 | 2022/07/25 18:18:28 | 7818.04 | 7684.26 | 7712.13 | 7654.59 | 7633.32 | 7668.81 | 7785.91 | 7751.05 | 7716.05 | 7713.6 | 15291.97 | 75464.49 | 0 | 77137.89 | 0
4162 | VNM - Đà Nẵng - Nhà Máy | /BCG Energy | 1020C0058922/EM001020C0058922 | 2022-07-26 08:05:00 | 32.4 | 44.5 | 1.5 | N/A | 2.514 | 550.7 | Online | 1020C0058922/INVT_05 | Grid connected | 384.3 | 381.7 | 383.2 | 224.3 | 221.6 | 221.2 | 94.877 | 94.696 | 94.574 | 98.42 | 53.2 | 1 | 50 | 63.242 | -1.226 | 82.83 | 64.297 | 680.8 | 680.8 | 687.3 | 687.3 | 674.9 | 674.9 | 680.7 | 680.7 | 680.6 | 680.6 | 680.8 | 680.8 | 680.9 | 680.9 | 675.4 | 675.4 | 680.6 | 680.6 | 680.8 | 680.8 | 9.59 | 0 | 0 | 9.58 | 9.47 | 0 | 0 | 9.38 | 9.35 | 0 | 0 | 9.33 | 9.64 | 0 | 9.53 | 0 | 0 | 9.42 | 9.34 | 0 | 75473.17 | 2022/07/26 05:07:18 | 2022/07/25 18:18:28 | 7818.59 | 7684.82 | 7712.68 | 7655.13 | 7633.86 | 7669.34 | 7786.46 | 7751.64 | 7716.64 | 7714.18 | 15297.21 | 75469.73 | 0 | 77143.34 | 0
4163 | VNM - Đà Nẵng - Nhà Máy | /BCG Energy | 1020C0058922/EM001020C0058922 | 2022-07-26 08:10:00 | 31.1 | 44.2 | 1.7 | N/A | 2.682 | 571.9 | Online | 1020C0058922/INVT_05 | Grid connected | 384.3 | 382.4 | 383.1 | 224.3 | 221.6 | 221.2 | 97.881 | 97.823 | 97.563 | 98.32 | 54 | 1 | 50.09 | 65.205 | -0.785 | 88.17 | 66.319 | 671.6 | 671.6 | 687.6 | 687.6 | 674.9 | 674.9 | 680.7 | 680.7 | 680.7 | 680.7 | 672.4 | 672.4 | 680.9 | 680.9 | 675.3 | 675.3 | 680.6 | 680.6 | 675.1 | 675.1 | 9.84 | 0 | 0 | 9.79 | 9.91 | 0 | 0 | 9.6 | 9.82 | 0 | 0 | 9.78 | 9.85 | 0 | 9.95 | 0 | 0 | 9.63 | 9.77 | 0 | 75478.51 | 2022/07/26 05:07:18 | 2022/07/25 18:18:28 | 7819.13 | 7685.36 | 7713.22 | 7655.67 | 7634.4 | 7669.88 | 7787.02 | 7752.19 | 7717.17 | 7714.72 | 15302.61 | 75475.13 | 0 | 77148.76 | 0
4164 | VNM - Đà Nẵng - Nhà Máy | /BCG Energy | 1020C0058922/EM001020C0058922 | 2022-07-26 08:15:00 | 32.5 | 46.4 | 1.1 | N/A | 2.856 | 591.7 | Online | 1020C0058922/INVT_05 | Grid connected | 383.2 | 381.3 | 382.1 | 224.3 | 220.6 | 221.2 | 101.097 | 100.766 | 100.588 | 98.32 | 54.6 | 1 | 50.11 | 67.212 | -1.116 | 93.66 | 68.368 | 680.4 | 680.4 | 675.6 | 675.6 | 674.8 | 674.8 | 674.6 | 674.6 | 674.7 | 674.7 | 669.7 | 669.7 | 680.9 | 680.9 | 670.6 | 670.6 | 678.9 | 678.9 | 675.1 | 675.1 | 10.24 | 0 | 0 | 10.22 | 10.25 | 0 | 0 | 10.01 | 10.1 | 0 | 0 | 9.97 | 10.28 | 0 | 10.15 | 0 | 0 | 10.16 | 9.98 | 0 | 75484 | 2022/07/26 05:07:18 | 2022/07/25 18:18:28 | 7819.69 | 7685.91 | 7713.78 | 7656.22 | 7634.95 | 7670.43 | 7787.57 | 7752.74 | 7717.72 | 7715.27 | 15308.1 | 75480.62 | 0 | 77154.36 | 0
4165 | VNM - Đà Nẵng - Nhà Máy | /BCG Energy | 1020C0058922/EM001020C0058922 | 2022-07-26 08:20:00 | 32 | 47.1 | 1.5 | N/A | 3.035 | 609.6 | Online | 1020C0058922/INVT_05 | Grid connected | 383.2 | 380.3 | 382 | 224.3 | 220.6 | 221.2 | 103.364 | 103.271 | 103.197 | 98.32 | 55.4 | 1 | 50.11 | 68.782 | -0.365 | 99.35 | 69.965 | 674.8 | 674.8 | 674.6 | 674.6 | 676.9 | 676.9 | 674.6 | 674.6 | 672.4 | 672.4 | 668.9 | 668.9 | 677 | 677 | 669.3 | 669.3 | 668.6 | 668.6 | 675 | 675 | 10.46 | 0 | 0 | 10.42 | 10.46 | 0 | 0 | 10.21 | 10.3 | 0 | 0 | 10.21 | 10.48 | 0 | 10.56 | 0 | 0 | 10.39 | 10.4 | 0 | 75489.69 | 2022/07/26 05:07:18 | 2022/07/25 18:18:28 | 7820.28 | 7686.51 | 7714.37 | 7656.8 | 7635.54 | 7671 | 7788.16 | 7753.33 | 7718.31 | 7715.85 | 15313.79 | 75486.31 | 0 | 77160.15 | 0
4166 | VNM - Đà Nẵng - Nhà Máy | /BCG Energy | 1020C0058922/EM001020C0058922 | 2022-07-26 08:25:00 | 33 | 48.5 | 0.6 | N/A | 3.223 | 633.2 | Online | 1020C0058922/INVT_05 | Grid connected | 383.2 | 380.2 | 381.9 | 224.3 | 220.6 | 221.2 | 106.732 | 106.664 | 106.37 | 98.32 | 56 | 1 | 49.96 | 70.959 | -0.019 | 105.14 | 72.193 | 667.6 | 667.6 | 675.6 | 675.6 | 668.9 | 668.9 | 662.7 | 662.7 | 668.6 | 668.6 | 673.1 | 673.1 | 668.9 | 668.9 | 665.3 | 665.3 | 671 | 671 | 663.1 | 663.1 | 10.89 | 0 | 0 | 10.83 | 10.92 | 0 | 0 | 10.78 | 10.86 | 0 | 0 | 10.63 | 10.91 | 0 | 10.78 | 0 | 0 | 10.83 | 10.82 | 0 | 75495.48 | 2022/07/26 05:07:18 | 2022/07/25 18:18:28 | 7820.88 | 7687.11 | 7714.97 | 7657.39 | 7636.13 | 7671.6 | 7788.76 | 7753.94 | 7718.91 | 7716.44 | 15319.59 | 75492.11 | 0 | 77166.13 | 0
4167 | VNM - Đà Nẵng - Nhà Máy | /BCG Energy | 1020C0058922/EM001020C0058922 | 2022-07-26 08:30:00 | 33.7 | 50.7 | 0 | N/A | 3.414 | 650.2 | Online | 1020C0058922/INVT_05 | Grid connected | 383.2 | 381.2 | 382 | 224.3 | 220.6 | 221.2 | 108.846 | 108.79 | 108.568 | 98.32 | 56.8 | 1 | 49.94 | 72.424 | -1.05 | 111.08 | 73.699 | 668.7 | 668.7 | 675.5 | 675.5 | 673.8 | 673.8 | 668.7 | 668.7 | 664.1 | 664.1 | 668.9 | 668.9 | 663.9 | 663.9 | 663.3 | 663.3 | 656.7 | 656.7 | 669.1 | 669.1 | 11.16 | 0 | 0 | 10.96 | 11.12 | 0 | 0 | 10.98 | 11.08 | 0 | 0 | 10.84 | 11.11 | 0 | 11.13 | 0 | 0 | 11.04 | 11.03 | 0 | 75501.48 | 2022/07/26 05:07:18 | 2022/07/25 18:18:28 | 7821.48 | 7687.71 | 7715.57 | 7657.99 | 7636.72 | 7672.19 | 7789.36 | 7754.53 | 7719.51 | 7717.04 | 15325.59 | 75498.11 | 0 | 77172.22 | 0
4168 | VNM - Đà Nẵng - Nhà Máy | /BCG Energy | 1020C0058922/EM001020C0058922 | 2022-07-26 08:35:00 | 32.6 | 51.7 | 0.7 | N/A | 3.611 | 669.6 | Online | 1020C0058922/INVT_05 | Grid connected | 383.2 | 380.2 | 382 | 224.3 | 220.6 | 220.1 | 111.673 | 111.381 | 111.113 | 98.32 | 57.4 | 1 | 49.96 | 74.207 | 0.19 | 117.22 | 75.505 | 662.8 | 662.8 | 661 | 661 | 660.4 | 660.4 | 659.1 | 659.1 | 660.4 | 660.4 | 662.9 | 662.9 | 659.3 | 659.3 | 669.3 | 669.3 | 662.6 | 662.6 | 663.1 | 663.1 | 11.38 | 0 | 0 | 11.42 | 11.54 | 0 | 0 | 11.39 | 11.3 | 0 | 0 | 11.27 | 11.56 | 0 | 11.35 | 0 | 0 | 11.38 | 11.45 | 0 | 75507.56 | 2022/07/26 05:07:18 | 2022/07/25 18:18:28 | 7822.13 | 7688.34 | 7716.21 | 7658.61 | 7637.35 | 7672.81 | 7790.01 | 7755.17 | 7720.14 | 7717.67 | 15331.67 | 75504.19 | 0 | 77178.44 | 0
4169 | VNM - Đà Nẵng - Nhà Máy | /BCG Energy | 1020C0058922/EM001020C0058922 | 2022-07-26 08:40:00 | 33.2 | 52.1 | 0.7 | N/A | 3.816 | 683.4 | Online | 1020C0058922/INVT_05 | Grid connected | 383.2 | 380.2 | 382.1 | 224.3 | 220.6 | 221.1 | 113.413 | 113.415 | 113.125 | 98.32 | 58.2 | 1 | 50.08 | 75.358 | 2.005 | 123.42 | 76.7 | 662.7 | 662.7 | 663.6 | 663.6 | 662.8 | 662.8 | 657 | 657 | 662.6 | 662.6 | 662.3 | 662.3 | 657.3 | 657.3 | 662.4 | 662.4 | 668.6 | 668.6 | 658.4 | 658.4 | 11.66 | 0 | 0 | 11.51 | 11.53 | 0 | 0 | 11.58 | 11.54 | 0 | 0 | 11.47 | 11.76 | 0 | 11.79 | 0 | 0 | 11.54 | 11.66 | 0 | 75513.76 | 2022/07/26 05:07:18 | 2022/07/25 18:18:28 | 7822.77 | 7688.99 | 7716.85 | 7659.25 | 7637.98 | 7673.44 | 7790.65 | 7755.81 | 7720.77 | 7718.3 | 15337.94 | 75510.46 | 0 | 77184.81 | 0
4170 | VNM - Đà Nẵng - Nhà Máy | /BCG Energy | 1020C0058922/EM001020C0058922 | 2022-07-26 08:45:00 | 32.9 | 51.6 | 0.4 | N/A | 4.022 | 699.2 | Online | 1020C0058922/INVT_05 | Grid connected | 390.5 | 386.6 | 389.2 | 228.4 | 224.8 | 224.7 | 113.53 | 113.528 | 113.108 | 98.32 | 59 | 1 | 50.13 | 76.753 | -2.491 | 129.79 | 78.112 | 668.7 | 668.7 | 659.7 | 659.7 | 665.9 | 665.9 | 653.6 | 653.6 | 653.2 | 653.2 | 662.8 | 662.8 | 653.8 | 653.8 | 657.3 | 657.3 | 650.6 | 650.6 | 657.1 | 657.1 | 11.74 | 0 | 0 | 11.84 | 11.98 | 0 | 0 | 11.86 | 11.9 | 0 | 0 | 11.67 | 11.99 | 0 | 11.91 | 0 | 0 | 12 | 11.87 | 0 | 75520.13 | 2022/07/26 05:07:18 | 2022/07/25 18:18:28 | 7823.42 | 7689.64 | 7717.5 | 7659.89 | 7638.63 | 7674.09 | 7791.3 | 7756.46 | 7721.42 | 7718.94 | 15344.24 | 75516.76 | 0 | 77191.29 | 0
4171 | VNM - Đà Nẵng - Nhà Máy | /BCG Energy | 1020C0058922/EM001020C0058922 | 2022-07-26 08:50:00 | 34.5 | 51.8 | 0.9 | N/A | 4.231 | 697.2 | Online | 1020C0058922/INVT_05 | Grid connected | 389.5 | 386.8 | 388.3 | 228.4 | 223.8 | 224.7 | 113.902 | 114.126 | 113.751 | 98.32 | 59.6 | 1 | 50.14 | 76.998 | 0.985 | 136.14 | 78.353 | 662.7 | 662.7 | 656 | 656 | 657.5 | 657.5 | 651.5 | 651.5 | 651.3 | 651.3 | 656.9 | 656.9 | 656.2 | 656.2 | 663.3 | 663.3 | 656.6 | 656.6 | 655.5 | 655.5 | 11.81 | 0 | 0 | 11.98 | 11.98 | 0 | 0 | 11.79 | 11.85 | 0 | 0 | 11.88 | 11.98 | 0 | 12.02 | 0 | 0 | 12 | 12 | 0 | 75526.48 | 2022/07/26 05:07:18 | 2022/07/25 18:18:28 | 7824.08 | 7690.29 | 7718.15 | 7660.54 | 7639.27 | 7674.73 | 7791.96 | 7757.12 | 7722.08 | 7719.59 | 15350.66 | 75523.18 | 0 | 77197.81 | 0
4172 | VNM - Đà Nẵng - Nhà Máy | /BCG Energy | 1020C0058922/EM001020C0058922 | 2022-07-26 08:55:00 | 32.9 | 50.5 | 1.5 | N/A | 4.446 | 722.7 | Online | 1020C0058922/INVT_05 | Grid connected | 391 | 387.9 | 389.1 | 228.4 | 224.8 | 224.7 | 116.465 | 116.472 | 116.016 | 98.32 | 60.2 | 1 | 50.1 | 78.987 | -0.434 | 142.69 | 80.377 | 662.8 | 662.8 | 663.6 | 663.6 | 656.9 | 656.9 | 650.7 | 650.7 | 650.6 | 650.6 | 656.9 | 656.9 | 656.9 | 656.9 | 657.3 | 657.3 | 656.6 | 656.6 | 657 | 657 | 12.11 | 0 | 0 | 12.16 | 12.36 | 0 | 0 | 12.21 | 12.29 | 0 | 0 | 12.19 | 12.26 | 0 | 12.25 | 0 | 0 | 12.16 | 12.17 | 0 | 75533.03 | 2022/07/26 05:07:18 | 2022/07/25 18:18:28 | 7824.75 | 7690.97 | 7718.83 | 7661.21 | 7639.93 | 7675.39 | 7792.64 | 7757.79 | 7722.74 | 7720.26 | 15357.14 | 75529.66 | 0 | 77204.51 | 0
4173 | VNM - Đà Nẵng - Nhà Máy | /BCG Energy | 1020C0058922/EM001020C0058922 | 2022-07-26 09:00:00 | 33.8 | 51.3 | 1.7 | N/A | 4.665 | 734.9 | Online | 1020C0058922/INVT_05 | Grid connected | 389.1 | 387.2 | 388.5 | 228.2 | 223.8 | 223.5 | 118.302 | 118.349 | 117.939 | 98.32 | 60.8 | 1 | 49.91 | 79.93 | 1.94 | 149.28 | 81.337 | 656.7 | 656.7 | 657.6 | 657.6 | 656.8 | 656.8 | 662.7 | 662.7 | 662.6 | 662.6 | 652.9 | 652.9 | 656.9 | 656.9 | 653.7 | 653.7 | 656.6 | 656.6 | 657.1 | 657.1 | 12.55 | 0 | 0 | 12.48 | 12.46 | 0 | 0 | 12.23 | 12.32 | 0 | 0 | 12.2 | 12.48 | 0 | 12.52 | 0 | 0 | 12.26 | 12.37 | 0 | 75539.62 | 2022/07/26 05:07:18 | 2022/07/25 18:18:28 | 7825.43 | 7691.64 | 7719.5 | 7661.87 | 7640.6 | 7676.06 | 7793.31 | 7758.47 | 7723.41 | 7720.92 | 15363.81 | 75536.33 | 0 | 77211.21 | 0
4174 | VNM - Đà Nẵng - Nhà Máy | /BCG Energy | 1020C0058922/EM001020C0058922 | 2022-07-26 09:05:00 | 34.1 | 52.2 | 0.5 | N/A | 4.888 | 757.3 | Online | 1020C0058922/INVT_05 | Grid connected | 389.3 | 386.3 | 387.6 | 228.2 | 223.8 | 223.6 | 121.094 | 121.033 | 120.516 | 98.32 | 61.4 | 1 | 49.98 | 81.768 | -0.138 | 156.04 | 83.233 | 656.8 | 656.8 | 651.6 | 651.6 | 651.9 | 651.9 | 657.7 | 657.7 | 650.7 | 650.7 | 650.9 | 650.9 | 649.9 | 649.9 | 645.4 | 645.4 | 650.4 | 650.4 | 651 | 651 | 12.77 | 0 | 0 | 12.92 | 12.86 | 0 | 0 | 12.76 | 12.7 | 0 | 0 | 12.63 | 12.95 | 0 | 12.76 | 0 | 0 | 12.91 | 12.8 | 0 | 75546.38 | 2022/07/26 05:07:18 | 2022/07/25 18:18:28 | 7826.14 | 7692.34 | 7720.21 | 7662.56 | 7641.28 | 7676.75 | 7794.01 | 7759.17 | 7724.11 | 7721.61 | 15370.49 | 75543.01 | 0 | 77218.18 | 0
4175 | VNM - Đà Nẵng - Nhà Máy | /BCG Energy | 1020C0058922/EM001020C0058922 | 2022-07-26 09:10:00 | 35 | 54.3 | 1.6 | N/A | 5.116 | 766.8 | Online | 1020C0058922/INVT_05 | Grid connected | 391.3 | 388.4 | 390.2 | 229.2 | 224.8 | 224.6 | 121.35 | 121.438 | 120.869 | 98.32 | 61.8 | 1 | 50.05 | 82.311 | -1.077 | 162.84 | 83.786 | 654.3 | 654.3 | 645.6 | 645.6 | 644.9 | 644.9 | 650.7 | 650.7 | 650.5 | 650.5 | 653.7 | 653.7 | 651 | 651 | 651.4 | 651.4 | 647 | 647 | 657 | 657 | 12.95 | 0 | 0 | 12.93 | 13.06 | 0 | 0 | 12.76 | 12.69 | 0 | 0 | 12.85 | 13.05 | 0 | 12.83 | 0 | 0 | 12.86 | 12.8 | 0 | 75553.25 | 2022/07/26 05:07:18 | 2022/07/25 18:18:28 | 7826.84 | 7693.04 | 7720.91 | 7663.26 | 7641.99 | 7677.45 | 7794.72 | 7759.88 | 7724.81 | 7722.31 | 15377.29 | 75549.81 | 0 | 77225.21 | 0
4176 | VNM - Đà Nẵng - Nhà Máy | /BCG Energy | 1020C0058922/EM001020C0058922 | 2022-07-26 09:15:00 | 33.6 | 52 | 2.1 | N/A | 5.348 | 780.2 | Online | 1020C0058922/INVT_05 | Grid connected | 391.3 | 388.1 | 389.6 | 229.2 | 224.8 | 224.6 | 123.445 | 123.493 | 123.019 | 98.32 | 62.6 | 1 | 50.01 | 83.735 | -0.458 | 169.81 | 85.235 | 656.7 | 656.7 | 651.5 | 651.5 | 651.2 | 651.2 | 650.3 | 650.3 | 650.6 | 650.6 | 656.6 | 656.6 | 645.2 | 645.2 | 645.9 | 645.9 | 645.4 | 645.4 | 651.1 | 651.1 | 13.14 | 0 | 0 | 13.1 | 13.26 | 0 | 0 | 12.94 | 12.94 | 0 | 0 | 13.02 | 13.32 | 0 | 13.24 | 0 | 0 | 13.19 | 12.99 | 0 | 75560.15 | 2022/07/26 05:07:18 | 2022/07/25 18:18:28 | 7827.55 | 7693.75 | 7721.61 | 7663.96 | 7642.69 | 7678.15 | 7795.43 | 7760.58 | 7725.51 | 7723.02 | 15384.27 | 75556.79 | 0 | 77232.25 | 0
4177 | VNM - Đà Nẵng - Nhà Máy | /BCG Energy | 1020C0058922/EM001020C0058922 | 2022-07-26 09:20:00 | 34.5 | 51.7 | 0.8 | N/A | 5.584 | 787.8 | Online | 1020C0058922/INVT_05 | Grid connected | 392.3 | 388.1 | 390.6 | 229.2 | 224.8 | 225.7 | 124.366 | 124.312 | 123.949 | 98.32 | 63.4 | 1 | 50.04 | 84.43 | -0.393 | 176.77 | 85.942 | 656.8 | 656.8 | 655.4 | 655.4 | 647.7 | 647.7 | 647.3 | 647.3 | 647.2 | 647.2 | 662.9 | 662.9 | 654.2 | 654.2 | 651.4 | 651.4 | 650.6 | 650.6 | 654.8 | 654.8 | 13.23 | 0 | 0 | 13.23 | 13.27 | 0 | 0 | 13.15 | 13.22 | 0 | 0 | 13.11 | 13.3 | 0 | 13.24 | 0 | 0 | 13.23 | 13.24 | 0 | 75567.11 | 2022/07/26 05:07:18 | 2022/07/25 18:18:28 | 7828.28 | 7694.46 | 7722.33 | 7664.67 | 7643.39 | 7678.85 | 7796.14 | 7761.3 | 7726.23 | 7723.72 | 15391.23 | 75563.75 | 0 | 77239.37 | 0
4178 | VNM - Đà Nẵng - Nhà Máy | /BCG Energy | 1020C0058922/EM001020C0058922 | 2022-07-26 09:25:00 | 34 | 52.4 | 2.1 | N/A | 5.823 | 804.9 | Online | 1020C0058922/INVT_05 | Grid connected | 392.2 | 388.1 | 389.6 | 229.2 | 224.8 | 224.7 | 126.966 | 126.845 | 126.249 | 98.19 | 64 | 1 | 50.08 | 86.093 | 1.312 | 183.86 | 87.68 | 645.6 | 645.6 | 645.3 | 645.3 | 644.8 | 644.8 | 656.7 | 656.7 | 656.7 | 656.7 | 651 | 651 | 650.9 | 650.9 | 645 | 645 | 650.6 | 650.6 | 645.4 | 645.4 | 13.68 | 0 | 0 | 13.76 | 13.64 | 0 | 0 | 13.51 | 13.24 | 0 | 0 | 13.4 | 13.62 | 0 | 13.75 | 0 | 0 | 13.37 | 13.51 | 0 | 75574.2 | 2022/07/26 05:07:18 | 2022/07/25 18:18:28 | 7829.01 | 7695.19 | 7723.06 | 7665.39 | 7644.11 | 7679.57 | 7796.88 | 7762.03 | 7726.95 | 7724.44 | 15398.32 | 75570.84 | 0 | 77246.63 | 0
4179 | VNM - Đà Nẵng - Nhà Máy | /BCG Energy | 1020C0058922/EM001020C0058922 | 2022-07-26 09:30:00 | 33.1 | 51.4 | 2.3 | N/A | 6.067 | 817.1 | Online | 1020C0058922/INVT_05 | Grid connected | 390.9 | 387.8 | 389.4 | 229.2 | 224.8 | 224.7 | 128.977 | 129.098 | 128.567 | 98.19 | 64.9 | 1 | 50.13 | 87.448 | 1.039 | 191.16 | 89.06 | 662.7 | 662.7 | 642.7 | 642.7 | 647 | 647 | 654.5 | 654.5 | 646.5 | 646.5 | 650.8 | 650.8 | 653 | 653 | 645.3 | 645.3 | 650.6 | 650.6 | 654 | 654 | 13.58 | 0 | 0 | 13.84 | 13.73 | 0 | 0 | 13.5 | 13.66 | 0 | 0 | 13.6 | 13.78 | 0 | 13.87 | 0 | 0 | 13.59 | 13.63 | 0 | 75581.5 | 2022/07/26 05:07:18 | 2022/07/25 18:18:28 | 7829.77 | 7695.94 | 7723.81 | 7666.14 | 7644.84 | 7680.33 | 7797.63 | 7762.78 | 7727.7 | 7725.18 | 15405.62 | 75578.14 | 0 | 77254.12 | 0
4180 | VNM - Đà Nẵng - Nhà Máy | /BCG Energy | 1020C0058922/EM001020C0058922 | 2022-07-26 09:35:00 | 33.3 | 51.8 | 2.1 | N/A | 6.314 | 830.1 | Online | 1020C0058922/INVT_05 | Grid connected | 390.9 | 386.5 | 388.4 | 229.2 | 224.8 | 224.7 | 131.018 | 130.834 | 130.33 | 98.19 | 65.8 | 1 | 50.12 | 88.442 | -2.151 | 198.44 | 90.081 | 656.8 | 656.8 | 645.7 | 645.7 | 644.9 | 644.9 | 650.7 | 650.7 | 644.7 | 644.7 | 650.9 | 650.9 | 644.9 | 644.9 | 640.3 | 640.3 | 656 | 656 | 645.1 | 645.1 | 13.97 | 0 | 0 | 14.01 | 13.93 | 0 | 0 | 13.9 | 13.83 | 0 | 0 | 13.86 | 14.21 | 0 | 14.1 | 0 | 0 | 13.82 | 13.88 | 0 | 75588.87 | 2022/07/26 05:07:18 | 2022/07/25 18:18:28 | 7830.54 | 7696.7 | 7724.56 | 7666.9 | 7645.59 | 7681.08 | 7798.39 | 7763.54 | 7728.46 | 7725.93 | 15412.99 | 75585.51 | 0 | 77261.69 | 0
4181 | VNM - Đà Nẵng - Nhà Máy | /BCG Energy | 1020C0058922/EM001020C0058922 | 2022-07-26 09:40:00 | 33.4 | 51.4 | 2.2 | N/A | 6.564 | 838.4 | Online | 1020C0058922/INVT_05 | Grid connected | 388.3 | 384.3 | 386.4 | 227.1 | 222.7 | 222.7 | 132.779 | 132.85 | 132.365 | 98.19 | 66.6 | 1 | 50.18 | 89.086 | -4.2 | 205.9 | 90.746 | 657.4 | 657.4 | 645.6 | 645.6 | 644.9 | 644.9 | 650.7 | 650.7 | 638.6 | 638.6 | 649.7 | 649.7 | 644.9 | 644.9 | 640.9 | 640.9 | 654.7 | 654.7 | 645 | 645 | 13.91 | 0 | 0 | 14.09 | 14.21 | 0 | 0 | 14.01 | 14.08 | 0 | 0 | 13.94 | 14.14 | 0 | 14.19 | 0 | 0 | 14.07 | 14.08 | 0 | 75596.24 | 2022/07/26 05:07:18 | 2022/07/25 18:18:28 | 7831.3 | 7697.45 | 7725.32 | 7667.65 | 7646.33 | 7681.83 | 7799.14 | 7764.29 | 7729.21 | 7726.68 | 15420.36 | 75592.88 | 0 | 77269.2 | 0
4182 | VNM - Đà Nẵng - Nhà Máy | /BCG Energy | 1020C0058922/EM001020C0058922 | 2022-07-26 09:45:00 | 33.3 | 50.5 | 1.1 | N/A | 6.815 | 815.3 | Online | 1020C0058922/INVT_05 | Grid connected | 389.1 | 385.2 | 387.5 | 227.9 | 222.9 | 223.7 | 127.87 | 128.09 | 127.544 | 98.17 | 67 | 0.998 | 49.92 | 86.131 | -1.506 | 212.31 | 87.728 | 653.6 | 653.6 | 645.6 | 645.6 | 644.9 | 644.9 | 648.1 | 648.1 | 650.6 | 650.6 | 653.3 | 653.3 | 644.9 | 644.9 | 641.4 | 641.4 | 650.6 | 650.6 | 646.8 | 646.8 | 13.61 | 0 | 0 | 13.64 | 13.63 | 0 | 0 | 13.44 | 13.35 | 0 | 0 | 13.45 | 13.74 | 0 | 13.72 | 0 | 0 | 13.53 | 13.72 | 0 | 75602.74 | 2022/07/26 05:07:18 | 2022/07/25 18:18:28 | 7831.98 | 7698.12 | 7725.98 | 7668.31 | 7646.98 | 7682.49 | 7799.82 | 7764.95 | 7729.87 | 7727.34 | 15426.86 | 75599.38 | 0 | 77275.84 | 0
4183 | VNM - Đà Nẵng - Nhà Máy | /BCG Energy | 1020C0058922/EM001020C0058922 | 2022-07-26 09:50:00 | 33.1 | 49.9 | 1.7 | N/A | 7.063 | 852.2 | Online | 1020C0058922/INVT_05 | Grid connected | 390.1 | 386.3 | 388.2 | 227.9 | 223.9 | 223.7 | 133.489 | 133.454 | 133.078 | 98.17 | 67.4 | 0.998 | 49.93 | 90.128 | -1.263 | 219.68 | 91.808 | 650.8 | 650.8 | 646.5 | 646.5 | 645 | 645 | 650.7 | 650.7 | 644.7 | 644.7 | 650.8 | 650.8 | 644.8 | 644.8 | 645.3 | 645.3 | 645.5 | 645.5 | 645.1 | 645.1 | 14.39 | 0 | 0 | 14.2 | 14.12 | 0 | 0 | 14.07 | 13.97 | 0 | 0 | 14.25 | 14.49 | 0 | 14.39 | 0 | 0 | 14.28 | 14.32 | 0 | 75610.02 | 2022/07/26 05:07:18 | 2022/07/25 18:18:28 | 7832.74 | 7698.86 | 7726.73 | 7669.06 | 7647.73 | 7683.23 | 7800.57 | 7765.71 | 7730.63 | 7728.08 | 15434.15 | 75606.67 | 0 | 77283.34 | 0
4184 | VNM - Đà Nẵng - Nhà Máy | /BCG Energy | 1020C0058922/EM001020C0058922 | 2022-07-26 09:55:00 | 33.3 | 50.9 | 2.7 | N/A | 7.324 | 867.4 | Online | 1020C0058922/INVT_05 | Grid connected | 390.1 | 386.3 | 388.3 | 228.9 | 223.9 | 223.7 | 135.218 | 135.204 | 134.71 | 98.17 | 68 | 0.998 | 50.03 | 91.382 | 0.132 | 227.22 | 93.104 | 640.7 | 640.7 | 639.5 | 639.5 | 644.9 | 644.9 | 648.5 | 648.5 | 644.5 | 644.5 | 650.9 | 650.9 | 639 | 639 | 642.5 | 642.5 | 644.6 | 644.6 | 648 | 648 | 14.53 | 0 | 0 | 14.75 | 14.49 | 0 | 0 | 14.41 | 14.39 | 0 | 0 | 14.41 | 14.74 | 0 | 14.6 | 0 | 0 | 14.36 | 14.38 | 0 | 75617.56 | 2022/07/26 05:07:18 | 2022/07/25 18:18:28 | 7833.52 | 7699.63 | 7727.5 | 7669.83 | 7648.49 | 7684.01 | 7801.34 | 7766.48 | 7731.4 | 7728.84 | 15441.68 | 75614.2 | 0 | 77291.04 | 0
4185 | VNM - Đà Nẵng - Nhà Máy | /BCG Energy | 1020C0058922/EM001020C0058922 | 2022-07-26 10:00:00 | 33.5 | 50.9 | 1.3 | N/A | 7.585 | 874.7 | Online | 1020C0058922/INVT_05 | Grid connected | 390.1 | 386.2 | 388.4 | 228.9 | 223.9 | 223.7 | 136.146 | 135.974 | 135.591 | 98.17 | 68.6 | 0.998 | 49.95 | 91.679 | -4.071 | 234.91 | 93.407 | 644.8 | 644.8 | 639.8 | 639.8 | 637.6 | 637.6 | 644.6 | 644.6 | 649.2 | 649.2 | 650.8 | 650.8 | 643.7 | 643.7 | 633.3 | 633.3 | 638.8 | 638.8 | 639 | 639 | 14.52 | 0 | 0 | 14.68 | 14.58 | 0 | 0 | 14.35 | 14.3 | 0 | 0 | 14.4 | 14.8 | 0 | 14.83 | 0 | 0 | 14.7 | 14.63 | 0 | 75625.25 | 2022/07/26 05:07:18 | 2022/07/25 18:18:28 | 7834.32 | 7700.43 | 7728.29 | 7670.61 | 7649.26 | 7684.79 | 7802.13 | 7767.27 | 7732.18 | 7729.63 | 15449.37 | 75621.89 | 0 | 77298.91 | 0
4186 | VNM - Đà Nẵng - Nhà Máy | /BCG Energy | 1020C0058922/EM001020C0058922 | 2022-07-26 10:05:00 | 33 | 50.9 | 2.5 | N/A | 7.846 | 875.1 | Online | 1020C0058922/INVT_05 | Grid connected | 390.1 | 386 | 387.8 | 227.9 | 223.9 | 223.7 | 136.475 | 136.325 | 135.983 | 98.17 | 69.2 | 0.998 | 50.03 | 92.071 | -0.163 | 242.52 | 93.797 | 651.7 | 651.7 | 642 | 642 | 639 | 639 | 650.8 | 650.8 | 640 | 640 | 639 | 639 | 639 | 639 | 639.4 | 639.4 | 644.6 | 644.6 | 645 | 645 | 14.6 | 0 | 0 | 14.62 | 14.73 | 0 | 0 | 14.55 | 14.59 | 0 | 0 | 14.71 | 14.8 | 0 | 14.65 | 0 | 0 | 14.45 | 14.5 | 0 | 75632.86 | 2022/07/26 05:07:18 | 2022/07/25 18:18:28 | 7835.11 | 7701.2 | 7729.07 | 7671.39 | 7650.03 | 7685.57 | 7802.91 | 7768.05 | 7732.95 | 7730.4 | 15457.07 | 75629.59 | 0 | 77306.68 | 0
4187 | VNM - Đà Nẵng - Nhà Máy | /BCG Energy | 1020C0058922/EM001020C0058922 | 2022-07-26 10:10:00 | 32.7 | 50.2 | 3 | N/A | 8.109 | 871.4 | Online | 1020C0058922/INVT_05 | Grid connected | 388.6 | 385.1 | 386.8 | 227.6 | 222.9 | 223.7 | 136 | 136.01 | 135.521 | 98.17 | 69.8 | 0.998 | 50.01 | 91.351 | -1.69 | 250.2 | 93.077 | 646.6 | 646.6 | 639.6 | 639.6 | 644.9 | 644.9 | 643.2 | 643.2 | 638.7 | 638.7 | 652.2 | 652.2 | 638.9 | 638.9 | 634.3 | 634.3 | 638.6 | 638.6 | 633.1 | 633.1 | 14.45 | 0 | 0 | 14.59 | 14.45 | 0 | 0 | 14.38 | 14.42 | 0 | 0 | 14.48 | 14.65 | 0 | 14.65 | 0 | 0 | 14.62 | 14.68 | 0 | 75640.54 | 2022/07/26 05:07:18 | 2022/07/25 18:18:28 | 7835.9 | 7701.99 | 7729.87 | 7672.18 | 7650.81 | 7686.35 | 7803.7 | 7768.84 | 7733.75 | 7731.18 | 15464.66 | 75637.18 | 0 | 77314.57 | 0
4188 | VNM - Đà Nẵng - Nhà Máy | /BCG Energy | 1020C0058922/EM001020C0058922 | 2022-07-26 10:15:00 | 34.1 | 52 | 1.8 | N/A | 8.371 | 882.6 | Online | 1020C0058922/INVT_05 | Grid connected | 387.5 | 384.1 | 385.8 | 227.6 | 222.9 | 222.7 | 137.435 | 137.538 | 136.977 | 98.17 | 70.2 | 0.998 | 49.94 | 92.406 | 1.541 | 257.81 | 94.139 | 644.8 | 644.8 | 643.6 | 643.6 | 638.8 | 638.8 | 644.7 | 644.7 | 638.7 | 638.7 | 650.8 | 650.8 | 638.9 | 638.9 | 639.4 | 639.4 | 642.5 | 642.5 | 639.1 | 639.1 | 14.65 | 0 | 0 | 14.71 | 14.71 | 0 | 0 | 14.74 | 14.76 | 0 | 0 | 14.58 | 14.78 | 0 | 14.62 | 0 | 0 | 14.69 | 14.51 | 0 | 75648.15 | 2022/07/26 05:07:18 | 2022/07/25 18:18:28 | 7836.69 | 7702.77 | 7730.64 | 7672.95 | 7651.58 | 7687.13 | 7804.5 | 7769.62 | 7734.53 | 7731.96 | 15472.27 | 75644.79 | 0 | 77322.37 | 0
4189 | VNM - Đà Nẵng - Nhà Máy | /BCG Energy | 1020C0058922/EM001020C0058922 | 2022-07-26 10:20:00 | 34.4 | 52.8 | 1.3 | N/A | 8.636 | 892.8 | Online | 1020C0058922/INVT_05 | Grid connected | 389.6 | 386.4 | 388.8 | 228.6 | 223.9 | 223.7 | 137.118 | 137.158 | 136.867 | 98.17 | 70.6 | 0.998 | 49.99 | 92.684 | -1.493 | 265.47 | 94.431 | 641.1 | 641.1 | 639.6 | 639.6 | 638.9 | 638.9 | 644.7 | 644.7 | 638.7 | 638.7 | 649.1 | 649.1 | 632.9 | 632.9 | 634.7 | 634.7 | 644.6 | 644.6 | 639.1 | 639.1 | 14.86 | 0 | 0 | 14.99 | 14.87 | 0 | 0 | 14.81 | 14.66 | 0 | 0 | 14.54 | 14.97 | 0 | 14.9 | 0 | 0 | 14.77 | 14.57 | 0 | 75655.81 | 2022/07/26 05:07:18 | 2022/07/25 18:18:28 | 7837.49 | 7703.56 | 7731.43 | 7673.73 | 7652.36 | 7687.92 | 7805.29 | 7770.4 | 7735.31 | 7732.74 | 15480.03 | 75652.55 | 0 | 77330.23 | 0
4190 | VNM - Đà Nẵng - Nhà Máy | /BCG Energy | 1020C0058922/EM001020C0058922 | 2022-07-26 10:25:00 | 33.5 | 52.2 | 1.7 | N/A | 8.904 | 906.5 | Online | 1020C0058922/INVT_05 | Grid connected | 389.1 | 385.6 | 387.5 | 228.5 | 224.1 | 224.1 | 139.518 | 139.379 | 139.02 | 98.17 | 71.2 | 0.998 | 49.96 | 93.993 | -0.814 | 273.28 | 95.765 | 644.3 | 644.3 | 639.6 | 639.6 | 638.9 | 638.9 | 650 | 650 | 638.6 | 638.6 | 643.8 | 643.8 | 638.9 | 638.9 | 633.3 | 633.3 | 638.6 | 638.6 | 634.5 | 634.5 | 15.17 | 0 | 0 | 15.01 | 15.15 | 0 | 0 | 14.78 | 15.03 | 0 | 0 | 15 | 15.04 | 0 | 15.08 | 0 | 0 | 15.16 | 15.06 | 0 | 75663.62 | 2022/07/26 05:07:18 | 2022/07/25 18:18:28 | 7838.3 | 7704.36 | 7732.23 | 7674.54 | 7653.15 | 7688.71 | 7806.09 | 7771.21 | 7736.11 | 7733.53 | 15487.74 | 75660.26 | 0 | 77338.23 | 0
4191 | VNM - Đà Nẵng - Nhà Máy | /BCG Energy | 1020C0058922/EM001020C0058922 | 2022-07-26 10:30:00 | 33.2 | 51.6 | 3.1 | N/A | 9.174 | 908.5 | Online | 1020C0058922/INVT_05 | Grid connected | 391 | 387.7 | 390 | 229.6 | 225.2 | 225.1 | 138.815 | 138.94 | 138.225 | 98.17 | 71.6 | 0.998 | 49.9 | 94.182 | -0.853 | 281.02 | 95.957 | 644.8 | 644.8 | 639.6 | 639.6 | 638.8 | 638.8 | 644.7 | 644.7 | 638.7 | 638.7 | 644.9 | 644.9 | 638.9 | 638.9 | 633.3 | 633.3 | 638.6 | 638.6 | 633.1 | 633.1 | 15.12 | 0 | 0 | 15.22 | 15.13 | 0 | 0 | 14.84 | 15 | 0 | 0 | 14.83 | 15.13 | 0 | 15.14 | 0 | 0 | 14.94 | 15.1 | 0 | 75671.36 | 2022/07/26 05:07:18 | 2022/07/25 18:18:28 | 7839.11 | 7705.16 | 7733.03 | 7675.33 | 7653.93 | 7689.5 | 7806.88 | 7772 | 7736.9 | 7734.31 | 15495.58 | 75668.1 | 0 | 77346.15 | 0
4192 | VNM - Đà Nẵng - Nhà Máy | /BCG Energy | 1020C0058922/EM001020C0058922 | 2022-07-26 10:35:00 | 33.6 | 51.4 | 1.2 | N/A | 9.445 | 909.4 | Online | 1020C0058922/INVT_05 | Grid connected | 393.1 | 389.6 | 392.2 | 230.6 | 226.2 | 226.3 | 138.383 | 138.401 | 137.933 | 98.17 | 72 | 0.998 | 50.01 | 94.245 | -1.833 | 288.91 | 96.012 | 644.7 | 644.7 | 633.7 | 633.7 | 638.9 | 638.9 | 644.6 | 644.6 | 644.5 | 644.5 | 645.1 | 645.1 | 638.8 | 638.8 | 640 | 640 | 638.6 | 638.6 | 634.1 | 634.1 | 15.19 | 0 | 0 | 15.26 | 15.2 | 0 | 0 | 15.05 | 14.8 | 0 | 0 | 14.81 | 15.07 | 0 | 15.07 | 0 | 0 | 14.92 | 15.1 | 0 | 75679.25 | 2022/07/26 05:07:18 | 2022/07/25 18:18:28 | 7839.93 | 7705.96 | 7733.83 | 7676.13 | 7654.73 | 7690.31 | 7807.7 | 7772.81 | 7737.7 | 7735.11 | 15503.38 | 75675.9 | 0 | 77354.21 | 0
4193 | VNM - Đà Nẵng - Nhà Máy | /BCG Energy | 1020C0058922/EM001020C0058922 | 2022-07-26 10:40:00 | 33.3 | 51.2 | 2.1 | N/A | 9.719 | 913.4 | Online | 1020C0058922/INVT_05 | Grid connected | 392.1 | 388.3 | 390 | 229.6 | 225.2 | 225.2 | 139.973 | 139.997 | 139.534 | 98.17 | 72.4 | 0.998 | 50.01 | 94.874 | -1.988 | 296.85 | 96.672 | 638.7 | 638.7 | 639.5 | 639.5 | 641.8 | 641.8 | 644.7 | 644.7 | 635.4 | 635.4 | 650.8 | 650.8 | 635.8 | 635.8 | 633.3 | 633.3 | 642.4 | 642.4 | 639.1 | 639.1 | 15.06 | 0 | 0 | 15.06 | 15.21 | 0 | 0 | 14.96 | 15.11 | 0 | 0 | 14.93 | 15.48 | 0 | 15.4 | 0 | 0 | 15.33 | 15.02 | 0 | 75687.19 | 2022/07/26 05:07:18 | 2022/07/25 18:18:28 | 7840.74 | 7706.78 | 7734.65 | 7676.94 | 7655.53 | 7691.12 | 7808.51 | 7773.63 | 7738.52 | 7735.92 | 15511.23 | 75683.75 | 0 | 77362.34 | 0
4194 | VNM - Đà Nẵng - Nhà Máy | /BCG Energy | 1020C0058922/EM001020C0058922 | 2022-07-26 10:45:00 | 33.6 | 52.7 | 3.8 | N/A | 9.997 | 932.6 | Online | 1020C0058922/INVT_05 | Grid connected | 393.1 | 389.3 | 392.3 | 230.6 | 226.2 | 225.2 | 140.986 | 140.929 | 140.421 | 98.17 | 73 | 0.998 | 50 | 96.125 | -0.168 | 304.8 | 97.976 | 644.8 | 644.8 | 639.5 | 639.5 | 638.8 | 638.8 | 650.6 | 650.6 | 638.6 | 638.6 | 644.7 | 644.7 | 638.8 | 638.8 | 633.2 | 633.2 | 644.6 | 644.6 | 639.5 | 639.5 | 15.23 | 0 | 0 | 15.56 | 15.39 | 0 | 0 | 15.09 | 15.22 | 0 | 0 | 15.42 | 15.38 | 0 | 15.54 | 0 | 0 | 15.23 | 15.17 | 0 | 75695.14 | 2022/07/26 05:07:18 | 2022/07/25 18:18:28 | 7841.57 | 7707.6 | 7735.46 | 7677.76 | 7656.34 | 7691.94 | 7809.33 | 7774.44 | 7739.33 | 7736.73 | 15519.27 | 75691.79 | 0 | 77370.5 | 0
4195 | VNM - Đà Nẵng - Nhà Máy | /BCG Energy | 1020C0058922/EM001020C0058922 | 2022-07-26 10:50:00 | 33.1 | 51.9 | 2.2 | N/A | 10.277 | 937.8 | Online | 1020C0058922/INVT_05 | Grid connected | 397.7 | 392.8 | 395.3 | 231.6 | 228.2 | 227.4 | 140.585 | 140.447 | 139.838 | 98.17 | 73.4 | 0.998 | 50.05 | 96.565 | -0.595 | 312.78 | 98.415 | 644.7 | 644.7 | 635.9 | 635.9 | 640.2 | 640.2 | 644.7 | 644.7 | 637.8 | 637.8 | 644.9 | 644.9 | 638.9 | 638.9 | 627.4 | 627.4 | 636.4 | 636.4 | 639 | 639 | 15.6 | 0 | 0 | 15.4 | 15.42 | 0 | 0 | 15.26 | 15.42 | 0 | 0 | 15.48 | 15.46 | 0 | 15.74 | 0 | 0 | 15.49 | 15.29 | 0 | 75703.12 | 2022/07/26 05:07:18 | 2022/07/25 18:18:28 | 7842.4 | 7708.42 | 7736.28 | 7678.57 | 7657.15 | 7692.76 | 7810.15 | 7775.26 | 7740.15 | 7737.55 | 15527.25 | 75699.77 | 0 | 77378.69 | 0
4196 | VNM - Đà Nẵng - Nhà Máy | /BCG Energy | 1020C0058922/EM001020C0058922 | 2022-07-26 10:55:00 | 33.2 | 52 | 1.9 | N/A | 10.558 | 942.2 | Online | 1020C0058922/INVT_05 | Grid connected | 398.7 | 394.2 | 396.3 | 232.9 | 228.2 | 228.4 | 140.419 | 140.414 | 140.076 | 98.17 | 73.8 | 0.998 | 49.98 | 96.872 | -0.313 | 320.79 | 98.728 | 644.8 | 644.8 | 628.6 | 628.6 | 628.9 | 628.9 | 644.7 | 644.7 | 636.4 | 636.4 | 644.8 | 644.8 | 634.9 | 634.9 | 627.4 | 627.4 | 633.6 | 633.6 | 645 | 645 | 15.67 | 0 | 0 | 15.8 | 15.73 | 0 | 0 | 15.49 | 15.24 | 0 | 0 | 15.52 | 15.74 | 0 | 15.78 | 0 | 0 | 15.62 | 15.27 | 0 | 75711.22 | 2022/07/26 05:07:18 | 2022/07/25 18:18:28 | 7843.24 | 7709.24 | 7737.11 | 7679.4 | 7657.97 | 7693.58 | 7810.99 | 7776.09 | 7740.98 | 7738.37 | 15535.35 | 75707.87 | 0 | 77386.97 | 0
4197 | VNM - Đà Nẵng - Nhà Máy | /BCG Energy | 1020C0058922/EM001020C0058922 | 2022-07-26 11:00:00 | 32.6 | 51.2 | 2.6 | N/A | 10.841 | 939.4 | Online | 1020C0058922/INVT_05 | Grid connected | 398.7 | 394.4 | 396.4 | 232.9 | 228.2 | 228.4 | 140.603 | 140.467 | 140.04 | 98.17 | 74 | 0.998 | 49.92 | 97.022 | -0.421 | 328.87 | 98.891 | 650.3 | 650.3 | 638.7 | 638.7 | 639.1 | 639.1 | 650.5 | 650.5 | 638.6 | 638.6 | 644.9 | 644.9 | 639.1 | 639.1 | 633.3 | 633.3 | 633.5 | 633.5 | 639.1 | 639.1 | 15.41 | 0 | 0 | 15.66 | 15.33 | 0 | 0 | 15.25 | 15.48 | 0 | 0 | 15.25 | 15.49 | 0 | 15.79 | 0 | 0 | 15.63 | 15.6 | 0 | 75719.21 | 2022/07/26 05:07:18 | 2022/07/25 18:18:28 | 7844.08 | 7710.06 | 7737.92 | 7680.22 | 7658.77 | 7694.4 | 7811.81 | 7776.91 | 7741.8 | 7739.18 | 15543.34 | 75715.86 | 0 | 77395.15 | 0
4198 | VNM - Đà Nẵng - Nhà Máy | /BCG Energy | 1020C0058922/EM001020C0058922 | 2022-07-26 11:05:00 | 32 | 50.2 | 3.3 | N/A | 11.124 | 946.3 | Online | 1020C0058922/INVT_05 | Grid connected | 400.1 | 396.2 | 398.1 | 233.6 | 229.3 | 229.3 | 141.233 | 141.269 | 140.664 | 98.12 | 74 | 1 | 49.99 | 97.741 | 1.389 | 336.74 | 99.624 | 654.2 | 654.2 | 639.6 | 639.6 | 642 | 642 | 647.5 | 647.5 | 635.3 | 635.3 | 650.9 | 650.9 | 638.9 | 638.9 | 639.4 | 639.4 | 648.4 | 648.4 | 633.1 | 633.1 | 15.46 | 0 | 0 | 15.57 | 15.53 | 0 | 0 | 15.36 | 15.55 | 0 | 0 | 15.32 | 15.76 | 0 | 15.62 | 0 | 0 | 15.39 | 15.67 | 0 | 75727.08 | 2022/07/26 05:07:18 | 2022/07/25 18:18:28 | 7844.9 | 7710.87 | 7738.73 | 7681.03 | 7659.56 | 7695.2 | 7812.62 | 7777.71 | 7742.6 | 7739.98 | 15551.12 | 75723.64 | 0 | 77403.2 | 0
4199 | VNM - Đà Nẵng - Nhà Máy | /BCG Energy | 1020C0058922/EM001020C0058922 | 2022-07-26 11:10:00 | 32.1 | 50.2 | 3.9 | N/A | 11.41 | 954 | Online | 1020C0058922/INVT_05 | Grid connected | 400.1 | 396.2 | 398 | 234.7 | 229.3 | 229.3 | 142.281 | 142.297 | 141.803 | 98.12 | 74.4 | 1 | 50.01 | 98.451 | -2.09 | 344.9 | 100.348 | 650.7 | 650.7 | 640.6 | 640.6 | 638.8 | 638.8 | 656.6 | 656.6 | 638.7 | 638.7 | 650.4 | 650.4 | 638.9 | 638.9 | 639.4 | 639.4 | 638.6 | 638.6 | 634 | 634 | 15.65 | 0 | 0 | 15.64 | 15.69 | 0 | 0 | 15.35 | 15.43 | 0 | 0 | 15.64 | 15.89 | 0 | 15.74 | 0 | 0 | 15.78 | 15.81 | 0 | 75735.24 | 2022/07/26 05:07:18 | 2022/07/25 18:18:28 | 7845.74 | 7711.71 | 7739.56 | 7681.86 | 7660.39 | 7696.05 | 7813.46 | 7778.55 | 7743.43 | 7740.81 | 15559.37 | 75731.89 | 0 | 77411.56 | 0
4200 | VNM - Đà Nẵng - Nhà Máy | /BCG Energy | 1020C0058922/EM001020C0058922 | 2022-07-26 11:15:00 | 32.1 | 50.5 | 2.8 | N/A | 11.696 | 947.3 | Online | 1020C0058922/INVT_05 | Grid connected | 401.1 | 397.3 | 399.3 | 234.7 | 230.3 | 230.3 | 141.888 | 141.896 | 141.239 | 98.12 | 74.6 | 1 | 49.98 | 98.548 | -0.665 | 353.08 | 100.446 | 650.7 | 650.7 | 643.1 | 643.1 | 638.9 | 638.9 | 656.7 | 656.7 | 644.7 | 644.7 | 647.7 | 647.7 | 644.9 | 644.9 | 639.4 | 639.4 | 638.6 | 638.6 | 639 | 639 | 15.65 | 0 | 0 | 15.51 | 15.56 | 0 | 0 | 15.36 | 15.45 | 0 | 0 | 15.43 | 15.89 | 0 | 15.74 | 0 | 0 | 15.76 | 15.63 | 0 | 75743.42 | 2022/07/26 05:07:18 | 2022/07/25 18:18:28 | 7846.6 | 7712.55 | 7740.4 | 7682.7 | 7661.22 | 7696.89 | 7814.3 | 7779.39 | 7744.28 | 7741.64 | 15567.55 | 75740.07 | 0 | 77419.97 | 0
4201 | VNM - Đà Nẵng - Nhà Máy | /BCG Energy | 1020C0058922/EM001020C0058922 | 2022-07-26 11:20:00 | 32.2 | 50.4 | 2.9 | N/A | 11.983 | 962.8 | Online | 1020C0058922/INVT_05 | Grid connected | 402.1 | 398.3 | 399.3 | 234.7 | 230.3 | 230.3 | 142.02 | 141.736 | 141.507 | 98.12 | 74.8 | 1 | 50.17 | 98.727 | 0.1 | 361.26 | 100.629 | 653 | 653 | 641.8 | 641.8 | 635.7 | 635.7 | 654.7 | 654.7 | 644.2 | 644.2 | 649 | 649 | 636.1 | 636.1 | 639.7 | 639.7 | 644.8 | 644.8 | 645.4 | 645.4 | 15.75 | 0 | 0 | 15.75 | 15.84 | 0 | 0 | 15.45 | 15.63 | 0 | 0 | 15.56 | 16.2 | 0 | 15.97 | 0 | 0 | 15.79 | 15.65 | 0 | 75751.69 | 2022/07/26 05:07:18 | 2022/07/25 18:18:28 | 7847.46 | 7713.39 | 7741.24 | 7683.55 | 7662.06 | 7697.74 | 7815.15 | 7780.24 | 7745.12 | 7742.48 | 15575.82 | 75748.34 | 0 | 77428.43 | 0
4202 | VNM - Đà Nẵng - Nhà Máy | /BCG Energy | 1020C0058922/EM001020C0058922 | 2022-07-26 11:25:00 | 32.9 | 51.9 | 2.2 | N/A | 12.271 | 965.9 | Online | 1020C0058922/INVT_05 | Grid connected | 402.1 | 398.3 | 399 | 234.9 | 231.3 | 230.4 | 142.414 | 142.449 | 142.06 | 98.12 | 75 | 1 | 49.96 | 99.038 | -0.387 | 369.55 | 100.945 | 652.5 | 652.5 | 639.6 | 639.6 | 644.8 | 644.8 | 649.3 | 649.3 | 638.6 | 638.6 | 644.8 | 644.8 | 638.9 | 638.9 | 639.3 | 639.3 | 644.6 | 644.6 | 639.1 | 639.1 | 15.86 | 0 | 0 | 15.71 | 15.8 | 0 | 0 | 15.63 | 15.52 | 0 | 0 | 15.88 | 16.1 | 0 | 15.71 | 0 | 0 | 15.85 | 15.94 | 0 | 75759.89 | 2022/07/26 05:07:18 | 2022/07/25 18:18:28 | 7848.32 | 7714.23 | 7742.09 | 7684.39 | 7662.88 | 7698.57 | 7815.99 | 7781.07 | 7745.96 | 7743.32 | 15584.02 | 75756.54 | 0 | 77436.82 | 0
4203 | VNM - Đà Nẵng - Nhà Máy | /BCG Energy | 1020C0058922/EM001020C0058922 | 2022-07-26 11:30:00 | 33.3 | 51.8 | 3 | N/A | 12.561 | 960.2 | Online | 1020C0058922/INVT_05 | Grid connected | 401.3 | 397.4 | 399 | 234.9 | 230.3 | 230.4 | 141.611 | 141.784 | 141.253 | 98.12 | 75.2 | 1 | 50.02 | 98.49 | -0.726 | 377.85 | 100.377 | 655.2 | 655.2 | 639.7 | 639.7 | 638.8 | 638.8 | 650.8 | 650.8 | 644.7 | 644.7 | 644.8 | 644.8 | 637.1 | 637.1 | 641.7 | 641.7 | 644.6 | 644.6 | 639 | 639 | 15.55 | 0 | 0 | 15.91 | 15.86 | 0 | 0 | 15.39 | 15.44 | 0 | 0 | 15.65 | 15.99 | 0 | 15.67 | 0 | 0 | 15.51 | 15.85 | 0 | 75768.19 | 2022/07/26 05:07:18 | 2022/07/25 18:18:28 | 7849.19 | 7715.09 | 7742.93 | 7685.24 | 7663.72 | 7699.42 | 7816.85 | 7781.93 | 7746.81 | 7744.16 | 15592.32 | 75764.84 | 0 | 77445.34 | 0
4204 | VNM - Đà Nẵng - Nhà Máy | /BCG Energy | 1020C0058922/EM001020C0058922 | 2022-07-26 11:35:00 | 32.4 | 50.8 | 2.8 | N/A | 12.85 | 965.7 | Online | 1020C0058922/INVT_05 | Grid connected | 401.3 | 397.4 | 399 | 234.9 | 230.3 | 230.4 | 142.699 | 142.635 | 142.201 | 98.12 | 75.4 | 1 | 49.98 | 99.072 | -0.476 | 386.07 | 100.971 | 651.9 | 651.9 | 645.5 | 645.5 | 638.8 | 638.8 | 650.7 | 650.7 | 644.6 | 644.6 | 650.8 | 650.8 | 633.8 | 633.8 | 644.9 | 644.9 | 644.3 | 644.3 | 638.9 | 638.9 | 15.86 | 0 | 0 | 15.85 | 15.82 | 0 | 0 | 15.46 | 15.71 | 0 | 0 | 15.65 | 15.97 | 0 | 15.69 | 0 | 0 | 15.74 | 15.93 | 0 | 75776.41 | 2022/07/26 05:07:18 | 2022/07/25 18:18:28 | 7850.05 | 7715.93 | 7743.77 | 7686.08 | 7664.55 | 7700.27 | 7817.7 | 7782.77 | 7747.65 | 7745 | 15600.54 | 75773.06 | 0 | 77453.77 | 0
4205 | VNM - Đà Nẵng - Nhà Máy | /BCG Energy | 1020C0058922/EM001020C0058922 | 2022-07-26 11:40:00 | 32.8 | 50.6 | 3 | N/A | 13.139 | 961.4 | Online | 1020C0058922/INVT_05 | Grid connected | 400.3 | 395.4 | 398 | 233.9 | 229.3 | 229.4 | 142.368 | 142.2 | 141.708 | 98.12 | 75.6 | 1 | 50.04 | 98.457 | 1.528 | 394.27 | 100.353 | 648.9 | 648.9 | 639.6 | 639.6 | 645 | 645 | 642.5 | 642.5 | 644.7 | 644.7 | 644.7 | 644.7 | 635.2 | 635.2 | 636.1 | 636.1 | 644.6 | 644.6 | 645 | 645 | 15.74 | 0 | 0 | 15.69 | 15.71 | 0 | 0 | 15.61 | 15.55 | 0 | 0 | 15.55 | 15.98 | 0 | 15.83 | 0 | 0 | 15.71 | 15.73 | 0 | 75784.61 | 2022/07/26 05:07:18 | 2022/07/25 18:18:28 | 7850.89 | 7716.76 | 7744.61 | 7686.92 | 7665.38 | 7701.11 | 7818.54 | 7783.61 | 7748.49 | 7745.83 | 15608.83 | 75781.35 | 0 | 77462.14 | 0
4206 | VNM - Đà Nẵng - Nhà Máy | /BCG Energy | 1020C0058922/EM001020C0058922 | 2022-07-26 11:45:00 | 32.9 | 50.9 | 3.2 | N/A | 13.427 | 960.9 | Online | 1020C0058922/INVT_05 | Grid connected | 398 | 394.6 | 395.9 | 232.9 | 228.2 | 228.4 | 142.373 | 142.398 | 141.962 | 98.12 | 75.8 | 1 | 50.02 | 98.061 | -2.608 | 402.42 | 99.95 | 646.3 | 646.3 | 639.6 | 639.6 | 644.7 | 644.7 | 643.4 | 643.4 | 644.6 | 644.6 | 644.7 | 644.7 | 637.6 | 637.6 | 639.4 | 639.4 | 644.5 | 644.5 | 639 | 639 | 15.81 | 0 | 0 | 15.86 | 15.5 | 0 | 0 | 15.46 | 15.55 | 0 | 0 | 15.46 | 15.81 | 0 | 15.7 | 0 | 0 | 15.71 | 15.81 | 0 | 75792.85 | 2022/07/26 05:07:18 | 2022/07/25 18:18:28 | 7851.75 | 7717.61 | 7745.45 | 7687.76 | 7666.21 | 7701.96 | 7819.39 | 7784.45 | 7749.34 | 7746.67 | 15616.98 | 75789.5 | 0 | 77470.59 | 0
4207 | VNM - Đà Nẵng - Nhà Máy | /BCG Energy | 1020C0058922/EM001020C0058922 | 2022-07-26 11:50:00 | 32.9 | 50.7 | 1.8 | N/A | 13.716 | 959 | Online | 1020C0058922/INVT_05 | Grid connected | 398 | 393.3 | 394.8 | 232.9 | 228.2 | 228.4 | 139.956 | 139.763 | 139.742 | 98.12 | 76 | 1 | 50.16 | 96.254 | 2.062 | 410.63 | 98.128 | 679.4 | 679.4 | 668.9 | 668.9 | 663.4 | 663.4 | 678.6 | 678.6 | 667.8 | 667.8 | 678.6 | 678.6 | 666.9 | 666.9 | 665.2 | 665.2 | 668.4 | 668.4 | 670.1 | 670.1 | 14.49 | 0 | 0 | 14.58 | 14.71 | 0 | 0 | 14.33 | 14.45 | 0 | 0 | 14.4 | 14.82 | 0 | 14.75 | 0 | 0 | 14.64 | 14.57 | 0 | 75800.97 | 2022/07/26 05:07:18 | 2022/07/25 18:18:28 | 7852.6 | 7718.44 | 7746.28 | 7688.59 | 7667.03 | 7702.79 | 7820.22 | 7785.29 | 7750.17 | 7747.5 | 15625.1 | 75797.62 | 0 | 77478.91 | 0
4208 | VNM - Đà Nẵng - Nhà Máy | /BCG Energy | 1020C0058922/EM001020C0058922 | 2022-07-26 11:55:00 | 33.4 | 51.2 | 3.4 | N/A | 14.004 | 958.4 | Online | 1020C0058922/INVT_05 | Grid connected | 398.1 | 394.3 | 396.9 | 232.9 | 228.2 | 228.4 | 141.835 | 141.816 | 141.378 | 98.12 | 76 | 1 | 50.12 | 97.746 | -2.355 | 418.75 | 99.629 | 644.8 | 644.8 | 637.4 | 637.4 | 637.5 | 637.5 | 649.3 | 649.3 | 638.6 | 638.6 | 650.7 | 650.7 | 640.3 | 640.3 | 634.1 | 634.1 | 642.9 | 642.9 | 642.5 | 642.5 | 15.56 | 0 | 0 | 15.75 | 15.66 | 0 | 0 | 15.56 | 15.34 | 0 | 0 | 15.56 | 15.91 | 0 | 15.79 | 0 | 0 | 15.56 | 15.65 | 0 | 75809.18 | 2022/07/26 05:07:18 | 2022/07/25 18:18:28 | 7853.45 | 7719.29 | 7747.12 | 7689.43 | 7667.87 | 7703.63 | 7821.07 | 7786.13 | 7751.01 | 7748.34 | 15633.22 | 75805.74 | 0 | 77487.34 | 0
4209 | VNM - Đà Nẵng - Nhà Máy | /BCG Energy | 1020C0058922/EM001020C0058922 | 2022-07-26 12:00:00 | 33.4 | 52 | 3.1 | N/A | 14.29 | 952.9 | Online | 1020C0058922/INVT_05 | Grid connected | 399.1 | 395.3 | 396.9 | 233.9 | 229.2 | 229.4 | 140.704 | 140.761 | 140.295 | 98.12 | 76.2 | 1 | 50.03 | 97.054 | -3.536 | 426.94 | 98.914 | 639.3 | 639.3 | 637.3 | 637.3 | 632.8 | 632.8 | 650.7 | 650.7 | 639.1 | 639.1 | 655.3 | 655.3 | 638.9 | 638.9 | 639.3 | 639.3 | 642.9 | 642.9 | 636.9 | 636.9 | 15.56 | 0 | 0 | 15.44 | 15.65 | 0 | 0 | 15.12 | 15.25 | 0 | 0 | 15.19 | 15.84 | 0 | 15.41 | 0 | 0 | 15.32 | 15.6 | 0 | 75817.28 | 2022/07/26 05:07:18 | 2022/07/25 18:18:28 | 7854.3 | 7720.11 | 7747.95 | 7690.27 | 7668.69 | 7704.46 | 7821.91 | 7786.96 | 7751.84 | 7749.16 | 15641.41 | 75813.93 | 0 | 77495.65 | 0
4210 | VNM - Đà Nẵng - Nhà Máy | /BCG Energy | 1020C0058922/EM001020C0058922 | 2022-07-26 12:05:00 | 33.8 | 51.7 | 2.9 | N/A | 14.576 | 951.9 | Online | 1020C0058922/INVT_05 | Grid connected | 401.4 | 397.8 | 399.3 | 234.9 | 230.2 | 230.4 | 139.446 | 139.499 | 138.936 | 98.12 | 76.2 | 1 | 49.96 | 96.925 | 1.07 | 435 | 98.782 | 644.8 | 644.8 | 638.8 | 638.8 | 638.9 | 638.9 | 646.9 | 646.9 | 638.6 | 638.6 | 650.7 | 650.7 | 635.1 | 635.1 | 643.6 | 643.6 | 644.4 | 644.4 | 647.6 | 647.6 | 15.37 | 0 | 0 | 15.57 | 15.39 | 0 | 0 | 15.16 | 15.3 | 0 | 0 | 15.2 | 15.58 | 0 | 15.57 | 0 | 0 | 15.42 | 15.38 | 0 | 75825.34 | 2022/07/26 05:07:18 | 2022/07/25 18:18:28 | 7855.13 | 7720.93 | 7748.78 | 7691.09 | 7669.5 | 7705.28 | 7822.73 | 7787.78 | 7752.67 | 7749.99 | 15649.47 | 75821.99 | 0 | 77503.88 | 0
4211 | VNM - Đà Nẵng - Nhà Máy | /BCG Energy | 1020C0058922/EM001020C0058922 | 2022-07-26 12:10:00 | 32.8 | 50.9 | 3.4 | N/A | 14.862 | 954.2 | Online | 1020C0058922/INVT_05 | Grid connected | 402.5 | 399.1 | 400.3 | 235.9 | 231.2 | 231.5 | 139.121 | 139.334 | 138.819 | 98.12 | 76.2 | 1 | 50.01 | 96.972 | -0.646 | 443.05 | 98.83 | 656.7 | 656.7 | 643.5 | 643.5 | 633 | 633 | 638.8 | 638.8 | 638.4 | 638.4 | 639.4 | 639.4 | 639 | 639 | 639.4 | 639.4 | 649 | 649 | 643 | 643 | 15.38 | 0 | 0 | 15.57 | 15.62 | 0 | 0 | 15.35 | 15.51 | 0 | 0 | 15.43 | 15.82 | 0 | 15.4 | 0 | 0 | 15.42 | 15.24 | 0 | 75833.39 | 2022/07/26 05:07:18 | 2022/07/25 18:18:28 | 7855.97 | 7721.76 | 7749.59 | 7691.91 | 7670.31 | 7706.11 | 7823.56 | 7788.61 | 7753.49 | 7750.81 | 15657.62 | 75830.14 | 0 | 77512.12 | 0
4212 | VNM - Đà Nẵng - Nhà Máy | /BCG Energy | 1020C0058922/EM001020C0058922 | 2022-07-26 12:15:00 | 32.4 | 49.9 | 3.9 | N/A | 15.147 | 940 | Online | 1020C0058922/INVT_05 | Grid connected | 402.5 | 399.1 | 401.3 | 235.9 | 231.2 | 231.5 | 137.05 | 137.256 | 136.861 | 98.12 | 76.2 | 1 | 49.98 | 95.823 | 0.459 | 451.18 | 97.649 | 650.8 | 650.8 | 641.3 | 641.3 | 635.7 | 635.7 | 647.5 | 647.5 | 638.6 | 638.6 | 650.7 | 650.7 | 635.7 | 635.7 | 642.9 | 642.9 | 645 | 645 | 640.9 | 640.9 | 15.29 | 0 | 0 | 15.34 | 15.19 | 0 | 0 | 15.02 | 15.26 | 0 | 0 | 15.21 | 15.48 | 0 | 15.25 | 0 | 0 | 15.32 | 15.26 | 0 | 75841.52 | 2022/07/26 05:07:18 | 2022/07/25 18:18:28 | 7856.82 | 7722.59 | 7750.42 | 7692.75 | 7671.13 | 7706.95 | 7824.4 | 7789.45 | 7754.32 | 7751.64 | 15665.64 | 75838.16 | 0 | 77520.47 | 0
4213 | VNM - Đà Nẵng - Nhà Máy | /BCG Energy | 1020C0058922/EM001020C0058922 | 2022-07-26 12:20:00 | 32.6 | 49.7 | 3.2 | N/A | 15.43 | 942.1 | Online | 1020C0058922/INVT_05 | Grid connected | 402.7 | 398.8 | 400.8 | 235.6 | 231 | 231.5 | 137.552 | 137.415 | 137.144 | 98.12 | 75.4 | 0.999 | 49.97 | 95.866 | -0.821 | 457.6 | 97.693 | 656.8 | 656.8 | 642.7 | 642.7 | 644.4 | 644.4 | 645.2 | 645.2 | 638.6 | 638.6 | 656.5 | 656.5 | 644.4 | 644.4 | 633.3 | 633.3 | 648.3 | 648.3 | 643 | 643 | 15.1 | 0 | 0 | 15.37 | 15.13 | 0 | 0 | 15.19 | 15 | 0 | 0 | 14.95 | 15.32 | 0 | 15.47 | 0 | 0 | 15.08 | 15.04 | 0 | 75847.94 | 2022/07/26 05:07:18 | 2022/07/25 18:18:28 | 7857.49 | 7723.25 | 7751.09 | 7693.41 | 7671.78 | 7707.6 | 7825.06 | 7790.11 | 7754.98 | 7752.29 | 15672.07 | 75844.59 | 0 | 77527.06 | 0
4214 | VNM - Đà Nẵng - Nhà Máy | /BCG Energy | 1020C0058922/EM001020C0058922 | 2022-07-26 12:25:00 | 32.1 | 49.3 | 3.7 | N/A | 15.714 | 944.7 | Online | 1020C0058922/INVT_05 | Grid connected | 402.5 | 398.7 | 400.8 | 235.6 | 231 | 231.5 | 138.252 | 138.431 | 137.944 | 98.12 | 75.2 | 0.999 | 50.09 | 96.413 | 0.222 | 465.58 | 98.251 | 654.7 | 654.7 | 640.7 | 640.7 | 638.9 | 638.9 | 650.7 | 650.7 | 642.5 | 642.5 | 654 | 654 | 650.9 | 650.9 | 639.3 | 639.3 | 651.6 | 651.6 | 637 | 637 | 15.37 | 0 | 0 | 15.38 | 15.46 | 0 | 0 | 15.18 | 15.32 | 0 | 0 | 15.11 | 15.38 | 0 | 15.4 | 0 | 0 | 15.12 | 15.43 | 0 | 75856.01 | 2022/07/26 05:07:18 | 2022/07/25 18:18:28 | 7858.33 | 7724.08 | 7751.91 | 7694.23 | 7672.59 | 7708.43 | 7825.89 | 7790.93 | 7755.81 | 7753.11 | 15680.14 | 75852.66 | 0 | 77535.31 | 0
4215 | VNM - Đà Nẵng - Nhà Máy | /BCG Energy | 1020C0058922/EM001020C0058922 | 2022-07-26 12:30:00 | 33.2 | 50.3 | 2.9 | N/A | 15.997 | 936.1 | Online | 1020C0058922/INVT_05 | Grid connected | 400.5 | 396.7 | 398.9 | 234.6 | 230 | 230.4 | 139.285 | 139.128 | 138.633 | 98.12 | 75.4 | 0.999 | 50.12 | 96.45 | 1.631 | 473.68 | 98.298 | 656.8 | 656.8 | 643.2 | 643.2 | 644.8 | 644.8 | 656 | 656 | 638.6 | 638.6 | 662.6 | 662.6 | 644.9 | 644.9 | 645.1 | 645.1 | 654.5 | 654.5 | 649 | 649 | 15.01 | 0 | 0 | 15.47 | 15.25 | 0 | 0 | 15.2 | 15.26 | 0 | 0 | 15.09 | 15.57 | 0 | 15.46 | 0 | 0 | 15.09 | 15.33 | 0 | 75864.02 | 2022/07/26 05:07:18 | 2022/07/25 18:18:28 | 7859.16 | 7724.89 | 7752.72 | 7695.05 | 7673.4 | 7709.25 | 7826.72 | 7791.76 | 7756.62 | 7753.93 | 15688.15 | 75860.67 | 0 | 77543.5 | 0
4216 | VNM - Đà Nẵng - Nhà Máy | /BCG Energy | 1020C0058922/EM001020C0058922 | 2022-07-26 12:35:00 | 32.6 | 49 | 3.5 | N/A | 16.277 | 935.2 | Online | 1020C0058922/INVT_05 | Grid connected | 398.2 | 393.6 | 396.7 | 233.6 | 228 | 228.4 | 138.738 | 138.849 | 138.21 | 98.12 | 75.6 | 0.999 | 50.14 | 95.46 | -2.785 | 481.64 | 97.299 | 662.8 | 662.8 | 637.4 | 637.4 | 644.8 | 644.8 | 656.7 | 656.7 | 644.6 | 644.6 | 656.7 | 656.7 | 644.9 | 644.9 | 641.7 | 641.7 | 649 | 649 | 645.7 | 645.7 | 14.93 | 0 | 0 | 15.19 | 15.23 | 0 | 0 | 14.73 | 14.89 | 0 | 0 | 14.81 | 15.43 | 0 | 15.24 | 0 | 0 | 14.98 | 15.11 | 0 | 75871.98 | 2022/07/26 05:07:18 | 2022/07/25 18:18:28 | 7859.99 | 7725.71 | 7753.54 | 7695.86 | 7674.21 | 7710.07 | 7827.54 | 7792.57 | 7757.45 | 7754.74 | 15696.2 | 75868.72 | 0 | 77551.68 | 0
4217 | VNM - Đà Nẵng - Nhà Máy | /BCG Energy | 1020C0058922/EM001020C0058922 | 2022-07-26 12:40:00 | 33 | 49.7 | 1.5 | N/A | 16.556 | 928.4 | Online | 1020C0058922/INVT_05 | Grid connected | 398.2 | 394.7 | 396.8 | 233.6 | 228 | 228.4 | 137.736 | 137.759 | 137.229 | 98.12 | 75.8 | 0.999 | 50.18 | 95.045 | 2.122 | 489.62 | 96.836 | 656.8 | 656.8 | 637.9 | 637.9 | 644.9 | 644.9 | 662 | 662 | 650.6 | 650.6 | 656.7 | 656.7 | 644.9 | 644.9 | 645.3 | 645.3 | 648.6 | 648.6 | 649 | 649 | 15.07 | 0 | 0 | 15.08 | 15.14 | 0 | 0 | 14.66 | 14.92 | 0 | 0 | 14.8 | 15.17 | 0 | 14.95 | 0 | 0 | 15.08 | 14.8 | 0 | 75879.96 | 2022/07/26 05:07:18 | 2022/07/25 18:18:28 | 7860.83 | 7726.53 | 7754.35 | 7696.69 | 7675.02 | 7710.89 | 7828.36 | 7793.39 | 7758.26 | 7755.56 | 15704.09 | 75876.61 | 0 | 77559.88 | 0
4218 | VNM - Đà Nẵng - Nhà Máy | /BCG Energy | 1020C0058922/EM001020C0058922 | 2022-07-26 12:45:00 | 32.8 | 49.3 | 2.4 | N/A | 16.836 | 919.7 | Online | 1020C0058922/INVT_05 | Grid connected | 398.3 | 394.7 | 396.8 | 233.6 | 229 | 229.4 | 136.739 | 136.524 | 136.085 | 98.12 | 75.8 | 0.999 | 49.99 | 94.192 | -0.174 | 497.48 | 95.957 | 650.8 | 650.8 | 649.4 | 649.4 | 641.4 | 641.4 | 656.7 | 656.7 | 644.6 | 644.6 | 662.7 | 662.7 | 641.5 | 641.5 | 648.4 | 648.4 | 648.9 | 648.9 | 646.4 | 646.4 | 14.78 | 0 | 0 | 14.69 | 14.96 | 0 | 0 | 14.69 | 14.63 | 0 | 0 | 14.53 | 15.17 | 0 | 14.9 | 0 | 0 | 14.95 | 14.88 | 0 | 75887.82 | 2022/07/26 05:07:18 | 2022/07/25 18:18:28 | 7861.65 | 7727.33 | 7755.16 | 7697.49 | 7675.81 | 7711.69 | 7829.17 | 7794.19 | 7759.06 | 7756.36 | 15711.95 | 75884.47 | 0 | 77567.91 | 0
4219 | VNM - Đà Nẵng - Nhà Máy | /BCG Energy | 1020C0058922/EM001020C0058922 | 2022-07-26 12:50:00 | 32.4 | 49.4 | 3.2 | N/A | 17.112 | 916.5 | Online | 1020C0058922/INVT_05 | Grid connected | 397.1 | 393.7 | 395.6 | 233.6 | 228 | 228.4 | 136.083 | 136.162 | 135.623 | 98.12 | 75.8 | 0.999 | 50 | 93.777 | 1.148 | 505.37 | 95.535 | 656.8 | 656.8 | 649.4 | 649.4 | 644.8 | 644.8 | 656.7 | 656.7 | 649.7 | 649.7 | 662.3 | 662.3 | 650.8 | 650.8 | 645.5 | 645.5 | 660.9 | 660.9 | 648.7 | 648.7 | 14.78 | 0 | 0 | 14.9 | 14.94 | 0 | 0 | 14.44 | 14.65 | 0 | 0 | 14.45 | 14.88 | 0 | 14.9 | 0 | 0 | 14.63 | 14.9 | 0 | 75895.71 | 2022/07/26 05:07:18 | 2022/07/25 18:18:28 | 7862.46 | 7728.14 | 7755.96 | 7698.29 | 7676.61 | 7712.5 | 7829.99 | 7795.01 | 7759.87 | 7757.16 | 15719.84 | 75892.36 | 0 | 77575.99 | 0
4220 | VNM - Đà Nẵng - Nhà Máy | /BCG Energy | 1020C0058922/EM001020C0058922 | 2022-07-26 12:55:00 | 31.5 | 48.7 | 2.9 | N/A | 17.385 | 909.9 | Online | 1020C0058922/INVT_05 | Grid connected | 397.2 | 393.7 | 395.8 | 232.6 | 228 | 228.4 | 134.977 | 135.006 | 134.619 | 98.12 | 75.8 | 0.999 | 49.98 | 92.988 | 1.665 | 513.1 | 94.721 | 658.5 | 658.5 | 649.4 | 649.4 | 644.9 | 644.9 | 656.7 | 656.7 | 646.3 | 646.3 | 652.9 | 652.9 | 650.9 | 650.9 | 651.3 | 651.3 | 652 | 652 | 649 | 649 | 14.55 | 0 | 0 | 14.71 | 14.76 | 0 | 0 | 14.31 | 14.53 | 0 | 0 | 14.52 | 14.89 | 0 | 14.69 | 0 | 0 | 14.59 | 14.68 | 0 | 75903.44 | 2022/07/26 05:07:18 | 2022/07/25 18:18:28 | 7863.27 | 7728.93 | 7756.75 | 7699.09 | 7677.39 | 7713.29 | 7830.78 | 7795.8 | 7760.67 | 7757.95 | 15727.65 | 75900.17 | 0 | 77583.92 | 0
4221 | VNM - Đà Nẵng - Nhà Máy | /BCG Energy | 1020C0058922/EM001020C0058922 | 2022-07-26 13:00:00 | 32.3 | 48.7 | 2.1 | N/A | 17.656 | 898.7 | Online | 1020C0058922/INVT_05 | Grid connected | 395.8 | 393.3 | 395.4 | 231.6 | 227 | 227.4 | 133.657 | 133.617 | 133.192 | 98.12 | 75.6 | 0.999 | 50.07 | 91.738 | 0.703 | 520.76 | 93.458 | 656.8 | 656.8 | 654.6 | 654.6 | 644.9 | 644.9 | 662.7 | 662.7 | 650.6 | 650.6 | 655.3 | 655.3 | 644.9 | 644.9 | 651.3 | 651.3 | 654.9 | 654.9 | 649.1 | 649.1 | 14.52 | 0 | 0 | 14.3 | 14.63 | 0 | 0 | 14.25 | 14.29 | 0 | 0 | 14.35 | 14.73 | 0 | 14.33 | 0 | 0 | 14.44 | 14.46 | 0 | 75911.18 | 2022/07/26 05:07:18 | 2022/07/25 18:18:28 | 7864.08 | 7729.72 | 7757.54 | 7699.88 | 7678.17 | 7714.08 | 7831.58 | 7796.59 | 7761.45 | 7758.74 | 15735.31 | 75907.83 | 0 | 77591.83 | 0
4222 | VNM - Đà Nẵng - Nhà Máy | /BCG Energy | 1020C0058922/EM001020C0058922 | 2022-07-26 13:05:00 | 32.4 | 49 | 2.6 | N/A | 17.924 | 895 | Online | 1020C0058922/INVT_05 | Grid connected | 395.8 | 392.6 | 394.3 | 231.6 | 227 | 227.4 | 133.414 | 133.536 | 133.093 | 98.12 | 75.4 | 0.999 | 50.05 | 91.534 | 0.097 | 528.43 | 93.249 | 662.8 | 662.8 | 649.4 | 649.4 | 656.8 | 656.8 | 662.7 | 662.7 | 651.6 | 651.6 | 664.2 | 664.2 | 644.9 | 644.9 | 657.3 | 657.3 | 658.7 | 658.7 | 649.1 | 649.1 | 14.27 | 0 | 0 | 14.38 | 14.16 | 0 | 0 | 14.06 | 14.1 | 0 | 0 | 14.13 | 14.67 | 0 | 14.28 | 0 | 0 | 14.38 | 14.44 | 0 | 75918.77 | 2022/07/26 05:07:18 | 2022/07/25 18:18:28 | 7864.86 | 7730.51 | 7758.32 | 7700.66 | 7678.94 | 7714.85 | 7832.37 | 7797.37 | 7762.23 | 7759.52 | 15742.9 | 75915.42 | 0 | 77599.63 | 0
4223 | VNM - Đà Nẵng - Nhà Máy | /BCG Energy | 1020C0058922/EM001020C0058922 | 2022-07-26 13:10:00 | 32.2 | 49.3 | 2.9 | N/A | 18.191 | 888.7 | Online | 1020C0058922/INVT_05 | Grid connected | 393.8 | 390.4 | 392.5 | 230.6 | 226 | 226.4 | 133.105 | 132.924 | 132.672 | 98.12 | 75.4 | 0.999 | 50.09 | 90.932 | 3.041 | 535.98 | 92.627 | 662.8 | 662.8 | 649.4 | 649.4 | 649.3 | 649.3 | 658.3 | 658.3 | 650.6 | 650.6 | 662.7 | 662.7 | 650.9 | 650.9 | 651.3 | 651.3 | 654.9 | 654.9 | 649.1 | 649.1 | 14.06 | 0 | 0 | 14.41 | 14.09 | 0 | 0 | 14.11 | 14.18 | 0 | 0 | 13.97 | 14.57 | 0 | 14.44 | 0 | 0 | 14.28 | 14.31 | 0 | 75926.41 | 2022/07/26 05:07:18 | 2022/07/25 18:18:28 | 7865.66 | 7731.28 | 7759.1 | 7701.43 | 7679.71 | 7715.64 | 7833.16 | 7798.15 | 7763.02 | 7760.3 | 15750.45 | 75922.97 | 0 | 77607.45 | 0
4224 | VNM - Đà Nẵng - Nhà Máy | /BCG Energy | 1020C0058922/EM001020C0058922 | 2022-07-26 13:15:00 | 32.3 | 49.1 | 4.1 | N/A | 18.456 | 879.2 | Online | 1020C0058922/INVT_05 | Grid connected | 393.8 | 390.4 | 392.5 | 230.6 | 226 | 226.4 | 131.96 | 131.787 | 131.268 | 98.12 | 75.4 | 0.999 | 50.06 | 89.831 | 0.783 | 543.56 | 91.497 | 658.5 | 658.5 | 652.2 | 652.2 | 650.9 | 650.9 | 656.8 | 656.8 | 661 | 661 | 659 | 659 | 650.9 | 650.9 | 657.4 | 657.4 | 654.9 | 654.9 | 655.1 | 655.1 | 14.08 | 0 | 0 | 13.99 | 14.02 | 0 | 0 | 14.01 | 13.74 | 0 | 0 | 13.97 | 14.15 | 0 | 14.09 | 0 | 0 | 14.09 | 13.99 | 0 | 75933.9 | 2022/07/26 05:07:18 | 2022/07/25 18:18:28 | 7866.43 | 7732.05 | 7759.86 | 7702.21 | 7680.46 | 7716.41 | 7833.93 | 7798.92 | 7763.78 | 7761.06 | 15758.02 | 75930.54 | 0 | 77615.11 | 0
4225 | VNM - Đà Nẵng - Nhà Máy | /BCG Energy | 1020C0058922/EM001020C0058922 | 2022-07-26 13:20:00 | 32 | 49.1 | 2.9 | N/A | 18.719 | 873.1 | Online | 1020C0058922/INVT_05 | Grid connected | 393.8 | 389.5 | 392.4 | 230.6 | 226 | 226.4 | 130.808 | 130.745 | 130.329 | 98.12 | 75.2 | 0.999 | 50.03 | 89.221 | 0.108 | 550.99 | 90.865 | 662.8 | 662.8 | 649.4 | 649.4 | 655.6 | 655.6 | 661.4 | 661.4 | 650.6 | 650.6 | 662.6 | 662.6 | 650.8 | 650.8 | 651.3 | 651.3 | 654.9 | 654.9 | 655.1 | 655.1 | 13.88 | 0 | 0 | 14.03 | 14.01 | 0 | 0 | 13.74 | 13.98 | 0 | 0 | 13.73 | 14.28 | 0 | 14.09 | 0 | 0 | 13.91 | 13.78 | 0 | 75941.33 | 2022/07/26 05:07:18 | 2022/07/25 18:18:28 | 7867.2 | 7732.8 | 7760.61 | 7702.96 | 7681.21 | 7717.17 | 7834.7 | 7799.68 | 7764.54 | 7761.82 | 15765.45 | 75937.97 | 0 | 77622.69 | 0
4226 | VNM - Đà Nẵng - Nhà Máy | /BCG Energy | 1020C0058922/EM001020C0058922 | 2022-07-26 13:25:00 | 32 | 48.5 | 2.2 | N/A | 18.979 | 863.5 | Online | 1020C0058922/INVT_05 | Grid connected | 392.8 | 389.5 | 391.4 | 230.6 | 226 | 225.4 | 129.314 | 129.463 | 128.95 | 98.12 | 75.2 | 0.999 | 49.97 | 88.236 | 0.715 | 558.43 | 89.863 | 662.2 | 662.2 | 649.4 | 649.4 | 645.6 | 645.6 | 662.7 | 662.7 | 651.2 | 651.2 | 662.7 | 662.7 | 656.9 | 656.9 | 650 | 650 | 654.9 | 654.9 | 655 | 655 | 13.85 | 0 | 0 | 13.85 | 13.92 | 0 | 0 | 13.43 | 13.6 | 0 | 0 | 13.53 | 13.91 | 0 | 13.98 | 0 | 0 | 13.64 | 13.69 | 0 | 75948.77 | 2022/07/26 05:07:18 | 2022/07/25 18:18:28 | 7867.98 | 7733.57 | 7761.38 | 7703.72 | 7681.97 | 7717.93 | 7835.47 | 7800.45 | 7765.31 | 7762.58 | 15772.89 | 75945.41 | 0 | 77630.36 | 0
4227 | VNM - Đà Nẵng - Nhà Máy | /BCG Energy | 1020C0058922/EM001020C0058922 | 2022-07-26 13:30:00 | 32.5 | 48.5 | 3.5 | N/A | 19.237 | 855.1 | Online | 1020C0058922/INVT_05 | Grid connected | 391.7 | 388.4 | 390.3 | 229.5 | 225 | 225.4 | 128.233 | 128.005 | 127.611 | 98.12 | 75 | 0.999 | 50.03 | 86.938 | -0.579 | 565.69 | 88.549 | 662.8 | 662.8 | 649.4 | 649.4 | 650.8 | 650.8 | 660.7 | 660.7 | 644.5 | 644.5 | 656.5 | 656.5 | 656.8 | 656.8 | 655.9 | 655.9 | 653.9 | 653.9 | 666 | 666 | 13.68 | 0 | 0 | 13.71 | 13.61 | 0 | 0 | 13.33 | 13.6 | 0 | 0 | 13.43 | 13.66 | 0 | 13.53 | 0 | 0 | 13.63 | 13.47 | 0 | 75956.03 | 2022/07/26 05:07:18 | 2022/07/25 18:18:28 | 7868.73 | 7734.32 | 7762.12 | 7704.46 | 7682.7 | 7718.67 | 7836.22 | 7801.2 | 7766.05 | 7763.32 | 15780.15 | 75952.67 | 0 | 77637.79 | 0
4228 | VNM - Đà Nẵng - Nhà Máy | /BCG Energy | 1020C0058922/EM001020C0058922 | 2022-07-26 13:35:00 | 33.5 | 49.5 | 2.8 | N/A | 19.492 | 832.2 | Online | 1020C0058922/INVT_05 | Grid connected | 392.6 | 389.4 | 391.3 | 230.5 | 226 | 225.4 | 126.947 | 126.886 | 126.522 | 98.12 | 74.6 | 0.999 | 50.07 | 86.467 | 2.522 | 572.96 | 88.061 | 662.8 | 662.8 | 661.4 | 661.4 | 650.4 | 650.4 | 662.3 | 662.3 | 656.7 | 656.7 | 662.7 | 662.7 | 657.4 | 657.4 | 652.4 | 652.4 | 659.7 | 659.7 | 656.3 | 656.3 | 13.55 | 0 | 0 | 13.51 | 13.64 | 0 | 0 | 13.37 | 13.31 | 0 | 0 | 13.46 | 13.63 | 0 | 13.67 | 0 | 0 | 13.46 | 13.51 | 0 | 75963.3 | 2022/07/26 05:07:18 | 2022/07/25 18:18:28 | 7869.49 | 7735.06 | 7762.86 | 7705.21 | 7683.43 | 7719.43 | 7836.97 | 7801.94 | 7766.79 | 7764.07 | 15787.42 | 75959.94 | 0 | 77645.25 | 0
4229 | VNM - Đà Nẵng - Nhà Máy | /BCG Energy | 1020C0058922/EM001020C0058922 | 2022-07-26 13:40:00 | 32.1 | 48.9 | 3.3 | N/A | 19.744 | 832.8 | Online | 1020C0058922/INVT_05 | Grid connected | 392.3 | 388.3 | 390.5 | 229.5 | 225 | 225.4 | 125.346 | 125.189 | 124.888 | 98.24 | 74.2 | 0.999 | 50.14 | 85.078 | -0.131 | 580.06 | 86.611 | 665.2 | 665.2 | 655.4 | 655.4 | 650.9 | 650.9 | 662.7 | 662.7 | 653.9 | 653.9 | 658.6 | 658.6 | 656.9 | 656.9 | 657.3 | 657.3 | 655 | 655 | 649 | 649 | 13.14 | 0 | 0 | 13.27 | 13.24 | 0 | 0 | 12.91 | 13.06 | 0 | 0 | 13.23 | 13.37 | 0 | 13.18 | 0 | 0 | 13.35 | 13.36 | 0 | 75970.4 | 2022/07/26 05:07:18 | 2022/07/25 18:18:28 | 7870.23 | 7735.79 | 7763.6 | 7705.93 | 7684.15 | 7720.15 | 7837.7 | 7802.67 | 7767.51 | 7764.79 | 15794.52 | 75967.04 | 0 | 77652.52 | 0
4230 | VNM - Đà Nẵng - Nhà Máy | /BCG Energy | 1020C0058922/EM001020C0058922 | 2022-07-26 13:45:00 | 32.9 | 49.1 | 4 | N/A | 19.992 | 821.7 | Online | 1020C0058922/INVT_05 | Grid connected | 393.5 | 390.5 | 392.8 | 230.5 | 226 | 226.4 | 122.669 | 122.774 | 122.323 | 98.24 | 74 | 0.999 | 50.14 | 83.78 | -1.374 | 587.07 | 85.316 | 662.8 | 662.8 | 655.4 | 655.4 | 656.2 | 656.2 | 663.4 | 663.4 | 668.6 | 668.6 | 668.6 | 668.6 | 656.2 | 656.2 | 658.6 | 658.6 | 660.9 | 660.9 | 656.6 | 656.6 | 13.06 | 0 | 0 | 12.95 | 13.12 | 0 | 0 | 12.79 | 12.79 | 0 | 0 | 12.85 | 13.23 | 0 | 12.94 | 0 | 0 | 13 | 12.86 | 0 | 75977.48 | 2022/07/26 05:07:18 | 2022/07/25 18:18:28 | 7870.96 | 7736.51 | 7764.32 | 7706.65 | 7684.86 | 7720.87 | 7838.43 | 7803.39 | 7768.24 | 7765.51 | 15801.6 | 75974.12 | 0 | 77659.74 | 0
4231 | VNM - Đà Nẵng - Nhà Máy | /BCG Energy | 1020C0058922/EM001020C0058922 | 2022-07-26 13:50:00 | 33.2 | 49.1 | 1.6 | N/A | 20.236 | 809.5 | Online | 1020C0058922/INVT_05 | Grid connected | 394.4 | 390.5 | 393.5 | 230.5 | 226 | 226.4 | 120.76 | 120.666 | 120.359 | 98.24 | 73.6 | 0.999 | 50.12 | 82.602 | 0.751 | 594.03 | 84.116 | 671.6 | 671.6 | 653.7 | 653.7 | 656.9 | 656.9 | 668.7 | 668.7 | 656.6 | 656.6 | 664.9 | 664.9 | 656.9 | 656.9 | 663.3 | 663.3 | 666.9 | 666.9 | 661 | 661 | 12.59 | 0 | 0 | 12.88 | 12.8 | 0 | 0 | 12.57 | 12.63 | 0 | 0 | 12.57 | 13.05 | 0 | 12.83 | 0 | 0 | 12.73 | 12.73 | 0 | 75984.37 | 2022/07/26 05:07:18 | 2022/07/25 18:18:28 | 7871.68 | 7737.22 | 7765.02 | 7707.34 | 7685.56 | 7721.57 | 7839.14 | 7804.1 | 7768.94 | 7766.21 | 15808.49 | 75981.01 | 0 | 77666.78 | 0
4232 | VNM - Đà Nẵng - Nhà Máy | /BCG Energy | 1020C0058922/EM001020C0058922 | 2022-07-26 13:55:00 | 32.3 | 47.1 | 2.8 | N/A | 20.477 | 799.2 | Online | 1020C0058922/INVT_05 | Grid connected | 394.4 | 391.3 | 393.3 | 230.5 | 227 | 226.4 | 118.91 | 118.928 | 118.648 | 98.24 | 73.2 | 0.999 | 49.93 | 81.449 | 1.678 | 600.92 | 82.934 | 656.9 | 656.9 | 660.4 | 660.4 | 656.9 | 656.9 | 662.7 | 662.7 | 656.6 | 656.6 | 668.2 | 668.2 | 656.9 | 656.9 | 657.3 | 657.3 | 660.9 | 660.9 | 667 | 667 | 12.65 | 0 | 0 | 12.71 | 12.74 | 0 | 0 | 12.47 | 12.6 | 0 | 0 | 12.52 | 12.77 | 0 | 12.81 | 0 | 0 | 12.63 | 12.51 | 0 | 75991.26 | 2022/07/26 05:07:18 | 2022/07/25 18:18:28 | 7872.39 | 7737.92 | 7765.72 | 7708.05 | 7686.26 | 7722.28 | 7839.86 | 7804.8 | 7769.65 | 7766.92 | 15815.37 | 75987.89 | 0 | 77673.85 | 0
4233 | VNM - Đà Nẵng - Nhà Máy | /BCG Energy | 1020C0058922/EM001020C0058922 | 2022-07-26 14:00:00 | 31.3 | 45.5 | 4.1 | N/A | 20.717 | 788.1 | Online | 1020C0058922/INVT_05 | Grid connected | 395.6 | 392.4 | 394.2 | 231.5 | 227 | 227.4 | 117.518 | 117.455 | 117.044 | 98.24 | 72.8 | 0.999 | 49.95 | 80.492 | 1.358 | 607.64 | 81.949 | 668.8 | 668.8 | 661.4 | 661.4 | 656.8 | 656.8 | 671.8 | 671.8 | 662.6 | 662.6 | 668.7 | 668.7 | 666.2 | 666.2 | 666.1 | 666.1 | 663.3 | 663.3 | 657.4 | 657.4 | 12.32 | 0 | 0 | 12.49 | 12.51 | 0 | 0 | 12.3 | 12.39 | 0 | 0 | 12.25 | 12.49 | 0 | 12.44 | 0 | 0 | 12.19 | 12.46 | 0 | 75997.98 | 2022/07/26 05:07:18 | 2022/07/25 18:18:28 | 7873.09 | 7738.61 | 7766.41 | 7708.73 | 7686.94 | 7722.96 | 7840.55 | 7805.49 | 7770.34 | 7767.61 | 15822.09 | 75994.61 | 0 | 77680.73 | 0
4234 | VNM - Đà Nẵng - Nhà Máy | /BCG Energy | 1020C0058922/EM001020C0058922 | 2022-07-26 14:05:00 | 32.3 | 46.8 | 3.4 | N/A | 20.952 | 776.6 | Online | 1020C0058922/INVT_05 | Grid connected | 396.3 | 394.1 | 395.2 | 232.2 | 227.8 | 228 | 115.162 | 115.132 | 114.994 | 98.24 | 72.2 | 0.999 | 50.07 | 79.299 | 2.632 | 614.27 | 80.712 | 668.8 | 668.8 | 673.4 | 673.4 | 662.9 | 662.9 | 668.7 | 668.7 | 667.9 | 667.9 | 663 | 663 | 662.9 | 662.9 | 669.2 | 669.2 | 661.3 | 661.3 | 666.6 | 666.6 | 12.1 | 0 | 0 | 12.14 | 12.2 | 0 | 0 | 11.98 | 12.15 | 0 | 0 | 12.02 | 12.29 | 0 | 12.12 | 0 | 0 | 12.22 | 12.26 | 0 | 76004.69 | 2022/07/26 05:07:18 | 2022/07/25 18:18:28 | 7873.79 | 7739.29 | 7767.1 | 7709.41 | 7687.62 | 7723.66 | 7841.24 | 7806.19 | 7771.03 | 7768.29 | 15828.73 | 76001.25 | 0 | 77687.62 | 0
4235 | VNM - Đà Nẵng - Nhà Máy | /BCG Energy | 1020C0058922/EM001020C0058922 | 2022-07-26 14:10:00 | 32.4 | 46.5 | 3.3 | N/A | 21.182 | 762.6 | Online | 1020C0058922/INVT_05 | Grid connected | 394.9 | 391.8 | 394.1 | 231.2 | 226.8 | 228 | 113.795 | 113.829 | 113.329 | 98.24 | 71.6 | 0.999 | 49.98 | 77.96 | 1.118 | 620.87 | 79.348 | 668.8 | 668.8 | 661.4 | 661.4 | 659.2 | 659.2 | 668.7 | 668.7 | 662.6 | 662.6 | 674.6 | 674.6 | 662.9 | 662.9 | 663.3 | 663.3 | 669.9 | 669.9 | 669.9 | 669.9 | 11.87 | 0 | 0 | 11.93 | 11.95 | 0 | 0 | 11.78 | 11.91 | 0 | 0 | 11.73 | 12.09 | 0 | 12.09 | 0 | 0 | 11.98 | 11.95 | 0 | 76011.21 | 2022/07/26 05:07:18 | 2022/07/25 18:18:28 | 7874.46 | 7739.97 | 7767.76 | 7710.08 | 7688.28 | 7724.32 | 7841.91 | 7806.85 | 7771.69 | 7768.96 | 15835.32 | 76007.84 | 0 | 77694.28 | 0
4236 | VNM - Đà Nẵng - Nhà Máy | /BCG Energy | 1020C0058922/EM001020C0058922 | 2022-07-26 14:15:00 | 32.5 | 46.1 | 1.7 | N/A | 21.409 | 750 | Online | 1020C0058922/INVT_05 | Grid connected | 393.9 | 390.6 | 393 | 231.2 | 226.8 | 227 | 112.184 | 112.187 | 111.898 | 98.24 | 71 | 0.999 | 50.05 | 76.568 | -1.8 | 627.27 | 77.932 | 675.3 | 675.3 | 661.4 | 661.4 | 662.8 | 662.8 | 668.8 | 668.8 | 662.6 | 662.6 | 674.6 | 674.6 | 662.8 | 662.8 | 668.9 | 668.9 | 667.7 | 667.7 | 666.2 | 666.2 | 11.79 | 0 | 0 | 11.82 | 11.74 | 0 | 0 | 11.53 | 11.65 | 0 | 0 | 11.67 | 11.98 | 0 | 11.81 | 0 | 0 | 11.52 | 11.75 | 0 | 76017.61 | 2022/07/26 05:07:18 | 2022/07/25 18:18:28 | 7875.12 | 7740.62 | 7768.42 | 7710.73 | 7688.93 | 7724.97 | 7842.58 | 7807.51 | 7772.35 | 7769.61 | 15841.79 | 76014.31 | 0 | 77700.84 | 0
4237 | VNM - Đà Nẵng - Nhà Máy | /BCG Energy | 1020C0058922/EM001020C0058922 | 2022-07-26 14:20:00 | 32.5 | 46.5 | 3.3 | N/A | 21.632 | 737.3 | Online | 1020C0058922/INVT_05 | Grid connected | 392.8 | 389.6 | 391.9 | 230.2 | 225.8 | 227 | 110.341 | 110.303 | 110.01 | 98.24 | 70.8 | 0.999 | 50.11 | 75.198 | -0.447 | 633.57 | 76.538 | 668.8 | 668.8 | 667.4 | 667.4 | 668.9 | 668.9 | 674.7 | 674.7 | 671.1 | 671.1 | 671.6 | 671.6 | 668.9 | 668.9 | 657.3 | 657.3 | 666.9 | 666.9 | 667 | 667 | 11.56 | 0 | 0 | 11.59 | 11.53 | 0 | 0 | 11.36 | 11.48 | 0 | 0 | 11.46 | 11.73 | 0 | 11.62 | 0 | 0 | 11.48 | 11.54 | 0 | 76023.98 | 2022/07/26 05:07:18 | 2022/07/25 18:18:28 | 7875.74 | 7741.23 | 7769.04 | 7711.34 | 7689.54 | 7725.59 | 7843.2 | 7808.13 | 7772.97 | 7770.23 | 15848.09 | 76020.61 | 0 | 77707.37 | 0
4238 | VNM - Đà Nẵng - Nhà Máy | /BCG Energy | 1020C0058922/EM001020C0058922 | 2022-07-26 14:25:00 | 32.3 | 46 | 4.5 | N/A | 21.85 | 721.3 | Online | 1020C0058922/INVT_05 | Grid connected | 392.7 | 389.2 | 391.6 | 230.2 | 225.8 | 225.9 | 107.898 | 108.009 | 107.714 | 98.24 | 70.4 | 0.999 | 50.09 | 73.505 | 2.101 | 639.8 | 74.799 | 674.8 | 674.8 | 666.4 | 666.4 | 663.1 | 663.1 | 680.5 | 680.5 | 668.6 | 668.6 | 680.2 | 680.2 | 668.9 | 668.9 | 675.3 | 675.3 | 672.9 | 672.9 | 667 | 667 | 11.23 | 0 | 0 | 11.17 | 11.32 | 0 | 0 | 10.9 | 11.03 | 0 | 0 | 11.1 | 11.38 | 0 | 11.24 | 0 | 0 | 11.15 | 11.1 | 0 | 76030.14 | 2022/07/26 05:07:18 | 2022/07/25 18:18:28 | 7876.42 | 7741.9 | 7769.7 | 7712 | 7690.19 | 7726.25 | 7843.87 | 7808.79 | 7773.63 | 7770.89 | 15854.25 | 76026.77 | 0 | 77713.64 | 0
4239 | VNM - Đà Nẵng - Nhà Máy | /BCG Energy | 1020C0058922/EM001020C0058922 | 2022-07-26 14:30:00 | 32.7 | 45 | 2.8 | N/A | 22.065 | 707.2 | Online | 1020C0058922/INVT_05 | Grid connected | 392.3 | 388.5 | 391.6 | 229.2 | 225.8 | 225.9 | 105.778 | 105.738 | 105.48 | 98.24 | 70 | 0.999 | 49.99 | 71.984 | 1.922 | 645.84 | 73.236 | 677 | 677 | 667.4 | 667.4 | 674.9 | 674.9 | 674.8 | 674.8 | 670.9 | 670.9 | 677.8 | 677.8 | 668.9 | 668.9 | 669.4 | 669.4 | 667 | 667 | 667.1 | 667.1 | 11.03 | 0 | 0 | 10.97 | 11.02 | 0 | 0 | 10.87 | 10.96 | 0 | 0 | 10.89 | 11.15 | 0 | 11.07 | 0 | 0 | 10.84 | 10.94 | 0 | 76036.18 | 2022/07/26 05:07:18 | 2022/07/25 18:18:28 | 7877.04 | 7742.52 | 7770.32 | 7712.62 | 7690.8 | 7726.87 | 7844.5 | 7809.41 | 7774.26 | 7771.51 | 15860.29 | 76032.81 | 0 | 77719.85 | 0
4240 | VNM - Đà Nẵng - Nhà Máy | /BCG Energy | 1020C0058922/EM001020C0058922 | 2022-07-26 14:35:00 | 32.8 | 45.3 | 3.1 | N/A | 22.275 | 689.3 | Online | 1020C0058922/INVT_05 | Grid connected | 392.3 | 389.5 | 391.6 | 229.2 | 225.8 | 225.9 | 103.072 | 103.062 | 102.723 | 98.24 | 69.6 | 0.999 | 49.95 | 70.17 | -1.08 | 651.8 | 71.398 | 680.8 | 680.8 | 666.7 | 666.7 | 674.7 | 674.7 | 674.7 | 674.7 | 668.6 | 668.6 | 674.3 | 674.3 | 674.8 | 674.8 | 669.3 | 669.3 | 672.9 | 672.9 | 667.1 | 667.1 | 10.55 | 0 | 0 | 10.77 | 10.77 | 0 | 0 | 10.41 | 10.55 | 0 | 0 | 10.47 | 10.74 | 0 | 10.75 | 0 | 0 | 10.65 | 10.67 | 0 | 76042.14 | 2022/07/26 05:07:18 | 2022/07/25 18:18:28 | 7877.65 | 7743.12 | 7770.92 | 7713.21 | 7691.39 | 7727.47 | 7845.1 | 7810.02 | 7774.86 | 7772.11 | 15866.24 | 76038.76 | 0 | 77725.94 | 0
4241 | VNM - Đà Nẵng - Nhà Máy | /BCG Energy | 1020C0058922/EM001020C0058922 | 2022-07-26 14:40:00 | 33.7 | 46.2 | 2 | N/A | 22.48 | 678.9 | Online | 1020C0058922/INVT_05 | Grid connected | 392.4 | 389.5 | 391.5 | 230.2 | 225.8 | 225.9 | 100.909 | 100.971 | 100.795 | 98.24 | 69 | 0.999 | 49.96 | 68.854 | 0.146 | 657.57 | 70.038 | 674.8 | 674.8 | 667.4 | 667.4 | 668.9 | 668.9 | 674.7 | 674.7 | 668.6 | 668.6 | 668.7 | 668.7 | 671.9 | 671.9 | 667 | 667 | 674.9 | 674.9 | 669 | 669 | 10.55 | 0 | 0 | 10.56 | 10.55 | 0 | 0 | 10.2 | 10.35 | 0 | 0 | 10.26 | 10.7 | 0 | 10.53 | 0 | 0 | 10.46 | 10.57 | 0 | 76047.91 | 2022/07/26 05:07:18 | 2022/07/25 18:18:28 | 7878.26 | 7743.72 | 7771.52 | 7713.8 | 7691.98 | 7728.06 | 7845.71 | 7810.62 | 7775.45 | 7772.71 | 15872.01 | 76044.53 | 0 | 77731.83 | 0
4242 | VNM - Đà Nẵng - Nhà Máy | /BCG Energy | 1020C0058922/EM001020C0058922 | 2022-07-26 14:45:00 | 33 | 46 | 1.8 | N/A | 22.681 | 661.1 | Online | 1020C0058922/INVT_05 | Grid connected | 392.4 | 389.5 | 391.4 | 229.2 | 225.8 | 225.9 | 98.439 | 98.285 | 98.064 | 98.24 | 68.6 | 0.999 | 50.04 | 67.076 | 0.428 | 663.21 | 68.236 | 674.8 | 674.8 | 667.3 | 667.3 | 668.7 | 668.7 | 680.4 | 680.4 | 662.7 | 662.7 | 674.6 | 674.6 | 668.6 | 668.6 | 674.6 | 674.6 | 672.9 | 672.9 | 673.1 | 673.1 | 10.15 | 0 | 0 | 10.16 | 10.11 | 0 | 0 | 10.1 | 10.15 | 0 | 0 | 10.04 | 10.49 | 0 | 10.16 | 0 | 0 | 10.19 | 10.11 | 0 | 76053.61 | 2022/07/26 05:07:18 | 2022/07/25 18:18:28 | 7878.84 | 7744.3 | 7772.11 | 7714.38 | 7692.56 | 7728.64 | 7846.3 | 7811.2 | 7776.04 | 7773.29 | 15877.71 | 76050.23 | 0 | 77737.66 | 0
4243 | VNM - Đà Nẵng - Nhà Máy | /BCG Energy | 1020C0058922/EM001020C0058922 | 2022-07-26 14:50:00 | 32.7 | 45.7 | 3.5 | N/A | 22.877 | 647.8 | Online | 1020C0058922/INVT_05 | Grid connected | 391.4 | 388.2 | 390.9 | 229.2 | 225.8 | 225.9 | 96.531 | 96.496 | 96.246 | 98.24 | 68.2 | 0.999 | 50.06 | 65.543 | -1.588 | 668.77 | 66.669 | 674.8 | 674.8 | 673.3 | 673.3 | 668.8 | 668.8 | 672.5 | 672.5 | 662.5 | 662.5 | 674.6 | 674.6 | 672.7 | 672.7 | 669.3 | 669.3 | 672.9 | 672.9 | 668.4 | 668.4 | 9.97 | 0 | 0 | 9.95 | 10.11 | 0 | 0 | 9.85 | 9.95 | 0 | 0 | 9.87 | 10.08 | 0 | 9.96 | 0 | 0 | 9.99 | 9.88 | 0 | 76059.11 | 2022/07/26 05:07:18 | 2022/07/25 18:18:28 | 7879.42 | 7744.87 | 7772.67 | 7714.94 | 7693.11 | 7729.21 | 7846.87 | 7811.77 | 7776.6 | 7773.85 | 15883.21 | 76055.73 | 0 | 77743.31 | 0
4244 | VNM - Đà Nẵng - Nhà Máy | /BCG Energy | 1020C0058922/EM001020C0058922 | 2022-07-26 14:55:00 | 34.2 | 46.5 | 2.5 | N/A | 23.069 | 632.1 | Online | 1020C0058922/INVT_05 | Grid connected | 391.6 | 388.9 | 390.9 | 229.2 | 224.8 | 225.9 | 93.92 | 94.004 | 93.839 | 98.36 | 67.8 | 0.999 | 50.13 | 63.85 | -0.373 | 674.14 | 64.915 | 674.8 | 674.8 | 673.4 | 673.4 | 667.8 | 667.8 | 669.8 | 669.8 | 674.6 | 674.6 | 680.7 | 680.7 | 663.9 | 663.9 | 670.8 | 670.8 | 671.1 | 671.1 | 674.9 | 674.9 | 9.77 | 0 | 0 | 9.67 | 9.68 | 0 | 0 | 9.63 | 9.47 | 0 | 0 | 9.42 | 9.89 | 0 | 9.78 | 0 | 0 | 9.57 | 9.63 | 0 | 76064.48 | 2022/07/26 05:07:18 | 2022/07/25 18:18:28 | 7879.97 | 7745.41 | 7773.21 | 7715.48 | 7693.66 | 7729.75 | 7847.42 | 7812.32 | 7777.15 | 7774.4 | 15888.58 | 76061.1 | 0 | 77748.77 | 0
4245 | VNM - Đà Nẵng - Nhà Máy | /BCG Energy | 1020C0058922/EM001020C0058922 | 2022-07-26 15:00:00 | 33.7 | 46.9 | 1.6 | N/A | 23.256 | 615.1 | Online | 1020C0058922/INVT_05 | Grid connected | 391.1 | 388.7 | 389.4 | 228.2 | 224.8 | 224.8 | 91.1 | 90.965 | 90.781 | 98.36 | 67.2 | 0.999 | 50.15 | 61.792 | 1.028 | 679.41 | 62.822 | 670.6 | 670.6 | 673.4 | 673.4 | 674.9 | 674.9 | 674.7 | 674.7 | 666.9 | 666.9 | 675.9 | 675.9 | 668.9 | 668.9 | 663.3 | 663.3 | 672.9 | 672.9 | 673 | 673 | 9.33 | 0 | 0 | 9.24 | 9.5 | 0 | 0 | 9.23 | 9.36 | 0 | 0 | 9.21 | 9.49 | 0 | 9.34 | 0 | 0 | 9.3 | 9.36 | 0 | 76069.75 | 2022/07/26 05:07:18 | 2022/07/25 18:18:28 | 7880.51 | 7745.95 | 7773.76 | 7716.02 | 7694.19 | 7730.29 | 7847.97 | 7812.86 | 7777.69 | 7774.94 | 15893.84 | 76066.36 | 0 | 77754.18 | 0
4246 | VNM - Đà Nẵng - Nhà Máy | /BCG Energy | 1020C0058922/EM001020C0058922 | 2022-07-26 15:05:00 | 34 | 46.2 | 3 | N/A | 23.439 | 597.2 | Online | 1020C0058922/INVT_05 | Grid connected | 390.2 | 388.8 | 389.9 | 228.2 | 224.8 | 225.8 | 88.551 | 88.517 | 88.287 | 98.36 | 66.6 | 0.999 | 50.11 | 59.979 | -0.8 | 684.46 | 60.973 | 676.5 | 676.5 | 670.3 | 670.3 | 668.8 | 668.8 | 674.7 | 674.7 | 676.3 | 676.3 | 683 | 683 | 674.9 | 674.9 | 669.3 | 669.3 | 678.9 | 678.9 | 679.1 | 679.1 | 9.12 | 0 | 0 | 9.01 | 9.1 | 0 | 0 | 9.03 | 9.01 | 0 | 0 | 9.03 | 9.08 | 0 | 9.12 | 0 | 0 | 9.1 | 9.15 | 0 | 76074.8 | 2022/07/26 05:07:18 | 2022/07/25 18:18:28 | 7881.03 | 7746.46 | 7774.27 | 7716.52 | 7694.69 | 7730.79 | 7848.48 | 7813.37 | 7778.2 | 7775.45 | 15898.95 | 76071.47 | 0 | 77759.32 | 0
4247 | VNM - Đà Nẵng - Nhà Máy | /BCG Energy | 1020C0058922/EM001020C0058922 | 2022-07-26 15:10:00 | 33.8 | 45 | 1.2 | N/A | 23.616 | 582 | Online | 1020C0058922/INVT_05 | Grid connected | 391.2 | 388.5 | 389.9 | 228.2 | 224.8 | 225.8 | 85.974 | 85.857 | 85.737 | 98.36 | 66.2 | 0.999 | 49.93 | 58.384 | 1.219 | 689.43 | 59.345 | 686.2 | 686.2 | 673.4 | 673.4 | 668.8 | 668.8 | 680.7 | 680.7 | 674.6 | 674.6 | 686.5 | 686.5 | 674.9 | 674.9 | 675.1 | 675.1 | 679.5 | 679.5 | 673.7 | 673.7 | 8.88 | 0 | 0 | 8.81 | 8.86 | 0 | 0 | 8.62 | 8.78 | 0 | 0 | 8.77 | 8.86 | 0 | 8.91 | 0 | 0 | 8.68 | 8.93 | 0 | 76079.77 | 2022/07/26 05:07:18 | 2022/07/25 18:18:28 | 7881.55 | 7746.98 | 7774.78 | 7717.02 | 7695.2 | 7731.31 | 7849 | 7813.88 | 7778.72 | 7775.96 | 15903.86 | 76076.38 | 0 | 77764.4 | 0
4248 | VNM - Đà Nẵng - Nhà Máy | /BCG Energy | 1020C0058922/EM001020C0058922 | 2022-07-26 15:15:00 | 33.5 | 44.3 | 4.2 | N/A | 23.787 | 562.5 | Online | 1020C0058922/INVT_05 | Grid connected | 391.2 | 388.5 | 390.1 | 228.2 | 224.8 | 225.8 | 83.04 | 82.956 | 82.743 | 98.36 | 65.8 | 0.999 | 50.01 | 56.291 | 0.352 | 694.18 | 57.218 | 683.6 | 683.6 | 669 | 669 | 674.8 | 674.8 | 680.7 | 680.7 | 677.5 | 677.5 | 682.9 | 682.9 | 680.9 | 680.9 | 675.3 | 675.3 | 678.9 | 678.9 | 673 | 673 | 8.48 | 0 | 0 | 8.59 | 8.46 | 0 | 0 | 8.36 | 8.51 | 0 | 0 | 8.35 | 8.65 | 0 | 8.48 | 0 | 0 | 8.47 | 8.52 | 0 | 76084.57 | 2022/07/26 05:07:18 | 2022/07/25 18:18:28 | 7882.05 | 7747.46 | 7775.27 | 7717.52 | 7695.68 | 7731.79 | 7849.5 | 7814.37 | 7779.2 | 7776.45 | 15908.66 | 76081.18 | 0 | 77769.29 | 0
4249 | VNM - Đà Nẵng - Nhà Máy | /BCG Energy | 1020C0058922/EM001020C0058922 | 2022-07-26 15:20:00 | 33.8 | 44.4 | 1.7 | N/A | 23.954 | 541.4 | Online | 1020C0058922/INVT_05 | Grid connected | 390 | 388.5 | 390.1 | 228.2 | 224.8 | 225.8 | 80.255 | 80.234 | 80.04 | 98.36 | 65.4 | 0.999 | 49.93 | 54.423 | -0.122 | 698.84 | 55.291 | 681.5 | 681.5 | 683.4 | 683.4 | 680.9 | 680.9 | 680.7 | 680.7 | 675.3 | 675.3 | 680.6 | 680.6 | 668.9 | 668.9 | 669.3 | 669.3 | 672.9 | 672.9 | 679.1 | 679.1 | 8.28 | 0 | 0 | 8.16 | 8.25 | 0 | 0 | 8.15 | 8.06 | 0 | 0 | 8.14 | 8.25 | 0 | 8.28 | 0 | 0 | 8.06 | 8.31 | 0 | 76089.18 | 2022/07/26 05:07:18 | 2022/07/25 18:18:28 | 7882.52 | 7747.93 | 7775.73 | 7717.97 | 7696.14 | 7732.25 | 7849.97 | 7814.85 | 7779.66 | 7776.91 | 15913.27 | 76085.79 | 0 | 77773.99 | 0
4250 | VNM - Đà Nẵng - Nhà Máy | /BCG Energy | 1020C0058922/EM001020C0058922 | 2022-07-26 15:25:00 | 34.5 | 45.3 | 1.1 | N/A | 24.115 | 526.2 | Online | 1020C0058922/INVT_05 | Grid connected | 390 | 388.5 | 390.2 | 228.2 | 224.8 | 225.8 | 77.284 | 77.295 | 77.072 | 98.36 | 64.8 | 0.999 | 49.95 | 52.409 | -1.444 | 703.27 | 53.251 | 678.8 | 678.8 | 679.4 | 679.4 | 674.9 | 674.9 | 674.7 | 674.7 | 678.6 | 678.6 | 680.6 | 680.6 | 680.9 | 680.9 | 675.3 | 675.3 | 678.9 | 678.9 | 685 | 685 | 7.86 | 0 | 0 | 7.74 | 8.03 | 0 | 0 | 7.72 | 7.86 | 0 | 0 | 7.73 | 8.01 | 0 | 7.82 | 0 | 0 | 7.86 | 7.9 | 0 | 76093.61 | 2022/07/26 05:07:18 | 2022/07/25 18:18:28 | 7882.97 | 7748.39 | 7776.19 | 7718.42 | 7696.59 | 7732.71 | 7850.43 | 7815.31 | 7780.13 | 7777.37 | 15917.7 | 76090.22 | 0 | 77778.51 | 0
4251 | VNM - Đà Nẵng - Nhà Máy | /BCG Energy | 1020C0058922/EM001020C0058922 | 2022-07-26 15:30:00 | 33.6 | 43.9 | 2.6 | N/A | 24.269 | 505.5 | Online | 1020C0058922/INVT_05 | Grid connected | 390 | 387.5 | 389.2 | 228.2 | 224.8 | 224.8 | 74.095 | 74.057 | 73.964 | 98.36 | 64.4 | 0.999 | 50.03 | 50.212 | 0.051 | 707.58 | 51.013 | 680.8 | 680.8 | 676.1 | 676.1 | 680.9 | 680.9 | 686.8 | 686.8 | 676.3 | 676.3 | 684.6 | 684.6 | 680.8 | 680.8 | 681.4 | 681.4 | 685 | 685 | 679.1 | 679.1 | 7.45 | 0 | 0 | 7.54 | 7.62 | 0 | 0 | 7.3 | 7.45 | 0 | 0 | 7.53 | 7.61 | 0 | 7.6 | 0 | 0 | 7.46 | 7.5 | 0 | 76097.92 | 2022/07/26 05:07:18 | 2022/07/25 18:18:28 | 7883.42 | 7748.83 | 7776.63 | 7718.86 | 7697.03 | 7733.14 | 7850.87 | 7815.75 | 7780.56 | 7777.81 | 15922 | 76094.52 | 0 | 77782.9 | 0
4252 | VNM - Đà Nẵng - Nhà Máy | /BCG Energy | 1020C0058922/EM001020C0058922 | 2022-07-26 15:35:00 | 34.4 | 45.2 | 1.8 | N/A | 24.419 | 489 | Online | 1020C0058922/INVT_05 | Grid connected | 389.8 | 388.5 | 389.2 | 228.2 | 224.8 | 224.8 | 71.179 | 71.264 | 70.91 | 98.36 | 64 | 0.999 | 49.95 | 48.269 | -0.554 | 711.65 | 49.034 | 686.8 | 686.8 | 679.4 | 679.4 | 680.9 | 680.9 | 681.7 | 681.7 | 680.6 | 680.6 | 686.7 | 686.7 | 680.9 | 680.9 | 687.3 | 687.3 | 690.8 | 690.8 | 679 | 679 | 7.2 | 0 | 0 | 7.15 | 7.21 | 0 | 0 | 7.09 | 7.25 | 0 | 0 | 7.1 | 7.41 | 0 | 7.2 | 0 | 0 | 7.05 | 7.28 | 0 | 76101.99 | 2022/07/26 05:07:18 | 2022/07/25 18:18:28 | 7883.84 | 7749.24 | 7777.04 | 7719.27 | 7697.44 | 7733.56 | 7851.29 | 7816.16 | 7780.97 | 7778.23 | 15926.08 | 76098.6 | 0 | 77787.04 | 0
4253 | VNM - Đà Nẵng - Nhà Máy | /BCG Energy | 1020C0058922/EM001020C0058922 | 2022-07-26 15:40:00 | 34.1 | 43.8 | 1.8 | N/A | 24.561 | 468 | Online | 1020C0058922/INVT_05 | Grid connected | 389.8 | 387.7 | 389.2 | 227.2 | 224.8 | 224.8 | 68.036 | 67.973 | 67.842 | 98.36 | 63.4 | 0.999 | 49.95 | 46.011 | -0.428 | 715.56 | 46.74 | 690 | 690 | 679.4 | 679.4 | 686.9 | 686.9 | 686.7 | 686.7 | 677.4 | 677.4 | 689.4 | 689.4 | 680.9 | 680.9 | 681.4 | 681.4 | 684.9 | 684.9 | 691 | 691 | 6.8 | 0 | 0 | 6.94 | 7 | 0 | 0 | 6.66 | 6.85 | 0 | 0 | 6.69 | 7.01 | 0 | 7 | 0 | 0 | 6.83 | 6.83 | 0 | 76105.9 | 2022/07/26 05:07:18 | 2022/07/25 18:18:28 | 7884.24 | 7749.64 | 7777.44 | 7719.66 | 7697.83 | 7733.95 | 7851.7 | 7816.56 | 7781.38 | 7778.63 | 15929.99 | 76102.51 | 0 | 77791.03 | 0
4254 | VNM - Đà Nẵng - Nhà Máy | /BCG Energy | 1020C0058922/EM001020C0058922 | 2022-07-26 15:45:00 | 34.5 | 44.1 | 2.8 | N/A | 24.698 | 446.4 | Online | 1020C0058922/INVT_05 | Grid connected | 389.9 | 388.4 | 389.7 | 228.2 | 224.8 | 225.8 | 64.615 | 64.457 | 64.318 | 98.46 | 63 | 0.999 | 50.03 | 43.74 | -0.939 | 719.34 | 44.424 | 692.8 | 692.8 | 686.2 | 686.2 | 681.1 | 681.1 | 686.9 | 686.9 | 680.8 | 680.8 | 686.6 | 686.6 | 686.9 | 686.9 | 675.4 | 675.4 | 691 | 691 | 685 | 685 | 6.59 | 0 | 0 | 6.51 | 6.57 | 0 | 0 | 6.46 | 6.44 | 0 | 0 | 6.49 | 6.6 | 0 | 6.58 | 0 | 0 | 6.43 | 6.57 | 0 | 76109.68 | 2022/07/26 05:07:18 | 2022/07/25 18:18:28 | 7884.64 | 7750.02 | 7777.84 | 7720.05 | 7698.21 | 7734.33 | 7852.09 | 7816.95 | 7781.76 | 7779.01 | 15933.76 | 76106.28 | 0 | 77794.9 | 0
4255 | VNM - Đà Nẵng - Nhà Máy | /BCG Energy | 1020C0058922/EM001020C0058922 | 2022-07-26 15:50:00 | 33.4 | 42.7 | 2.3 | N/A | 24.831 | 429.8 | Online | 1020C0058922/INVT_05 | Grid connected | 390.9 | 389.4 | 390.7 | 228.2 | 224.8 | 225.8 | 61.724 | 61.576 | 61.499 | 98.46 | 62.8 | 0.999 | 50.03 | 41.875 | -0.021 | 722.89 | 42.526 | 686.9 | 686.9 | 685.5 | 685.5 | 684.5 | 684.5 | 690.3 | 690.3 | 686.5 | 686.5 | 686.5 | 686.5 | 678.5 | 678.5 | 683.4 | 683.4 | 686.6 | 686.6 | 686.7 | 686.7 | 6.17 | 0 | 0 | 6.11 | 6.35 | 0 | 0 | 6.06 | 6.22 | 0 | 0 | 6.08 | 6.4 | 0 | 6.38 | 0 | 0 | 6.22 | 6.37 | 0 | 76113.23 | 2022/07/26 05:07:18 | 2022/07/25 18:18:28 | 7885 | 7750.38 | 7778.2 | 7720.4 | 7698.57 | 7734.69 | 7852.46 | 7817.31 | 7782.11 | 7779.38 | 15937.31 | 76109.83 | 0 | 77798.5 | 0
4256 | VNM - Đà Nẵng - Nhà Máy | /BCG Energy | 1020C0058922/EM001020C0058922 | 2022-07-26 15:55:00 | 33.5 | 42.3 | 1.5 | N/A | 24.956 | 412.6 | Online | 1020C0058922/INVT_05 | Grid connected | 390.9 | 389.4 | 390.7 | 228.2 | 225.8 | 225.8 | 58.902 | 58.816 | 58.685 | 98.46 | 62.4 | 0.999 | 49.91 | 39.915 | -0.906 | 726.31 | 40.556 | 686.4 | 686.4 | 684.1 | 684.1 | 686.9 | 686.9 | 692.7 | 692.7 | 687 | 687 | 687.5 | 687.5 | 686.9 | 686.9 | 681.3 | 681.3 | 690.9 | 690.9 | 685 | 685 | 5.94 | 0 | 0 | 5.91 | 5.93 | 0 | 0 | 5.81 | 5.82 | 0 | 0 | 5.85 | 5.99 | 0 | 5.97 | 0 | 0 | 5.82 | 5.97 | 0 | 76116.65 | 2022/07/26 05:07:18 | 2022/07/25 18:18:28 | 7885.35 | 7750.73 | 7778.55 | 7720.74 | 7698.92 | 7735.04 | 7852.81 | 7817.66 | 7782.47 | 7779.73 | 15940.73 | 76113.25 | 0 | 77802 | 0
4257 | VNM - Đà Nẵng - Nhà Máy | /BCG Energy | 1020C0058922/EM001020C0058922 | 2022-07-26 16:00:00 | 33.2 | 42.5 | 1.6 | N/A | 25.077 | 393.3 | Online | 1020C0058922/INVT_05 | Grid connected | 390.9 | 389.5 | 390.9 | 228.2 | 225.8 | 225.8 | 55.334 | 55.328 | 55.112 | 98.46 | 62 | 0.999 | 50.05 | 37.565 | 0.467 | 729.52 | 38.16 | 686.8 | 686.8 | 685.4 | 685.4 | 683.1 | 683.1 | 689 | 689 | 686.6 | 686.6 | 698.6 | 698.6 | 690.6 | 690.6 | 691.8 | 691.8 | 692.2 | 692.2 | 685 | 685 | 5.54 | 0 | 0 | 5.49 | 5.71 | 0 | 0 | 5.4 | 5.62 | 0 | 0 | 5.44 | 5.78 | 0 | 5.73 | 0 | 0 | 5.61 | 5.77 | 0 | 76119.86 | 2022/07/26 05:07:18 | 2022/07/25 18:18:28 | 7885.68 | 7751.06 | 7778.87 | 7721.07 | 7699.24 | 7735.36 | 7853.14 | 7817.99 | 7782.79 | 7780.06 | 15943.94 | 76116.46 | 0 | 77805.26 | 0
4258 | VNM - Đà Nẵng - Nhà Máy | /BCG Energy | 1020C0058922/EM001020C0058922 | 2022-07-26 16:05:00 | 33 | 41.7 | 2.6 | N/A | 25.193 | 374 | Online | 1020C0058922/INVT_05 | Grid connected | 391.8 | 390.5 | 390.6 | 228.2 | 225.8 | 226.8 | 52.069 | 52.123 | 52.048 | 98.46 | 61.6 | 0.999 | 50.07 | 35.437 | -0.866 | 732.56 | 35.998 | 692.8 | 692.8 | 685.4 | 685.4 | 682.2 | 682.2 | 692.7 | 692.7 | 686.6 | 686.6 | 686.7 | 686.7 | 688.3 | 688.3 | 691.2 | 691.2 | 682.5 | 682.5 | 688.6 | 688.6 | 5.34 | 0 | 0 | 5.28 | 5.31 | 0 | 0 | 5.2 | 5.21 | 0 | 0 | 5.24 | 5.38 | 0 | 5.31 | 0 | 0 | 5.17 | 5.36 | 0 | 76122.94 | 2022/07/26 05:07:18 | 2022/07/25 18:18:28 | 7886 | 7751.37 | 7779.19 | 7721.37 | 7699.55 | 7735.67 | 7853.46 | 7818.3 | 7783.1 | 7780.37 | 15947.01 | 76119.53 | 0 | 77808.38 | 0
4259 | VNM - Đà Nẵng - Nhà Máy | /BCG Energy | 1020C0058922/EM001020C0058922 | 2022-07-26 16:10:00 | 32.7 | 41.1 | 2.4 | N/A | 25.302 | 352.9 | Online | 1020C0058922/INVT_05 | Grid connected | 391.7 | 390.4 | 390.6 | 228.2 | 225.8 | 226.8 | 48.918 | 48.734 | 48.638 | 98.56 | 61.4 | 0.999 | 49.98 | 33.187 | -0.627 | 735.45 | 33.672 | 692.8 | 692.8 | 685.4 | 685.4 | 686.8 | 686.8 | 691.4 | 691.4 | 686.6 | 686.6 | 692.7 | 692.7 | 688.2 | 688.2 | 687.3 | 687.3 | 690.6 | 690.6 | 691 | 691 | 4.88 | 0 | 0 | 4.86 | 4.89 | 0 | 0 | 4.76 | 4.98 | 0 | 0 | 4.82 | 5.15 | 0 | 4.91 | 0 | 0 | 4.96 | 4.96 | 0 | 76125.79 | 2022/07/26 05:07:18 | 2022/07/25 18:18:28 | 7886.29 | 7751.65 | 7779.48 | 7721.65 | 7699.84 | 7735.96 | 7853.76 | 7818.59 | 7783.4 | 7780.67 | 15949.86 | 76122.38 | 0 | 77811.29 | 0
4260 | VNM - Đà Nẵng - Nhà Máy | /BCG Energy | 1020C0058922/EM001020C0058922 | 2022-07-26 16:15:00 | 32.6 | 40.2 | 2.5 | N/A | 25.405 | 333.9 | Online | 1020C0058922/INVT_05 | N/A | N/A | N/A | N/A | 228.2 | 225.8 | 226.8 | 45.472 | 45.295 | 45.412 | 98.56 | 61.2 | 0.999 | 50.05 | 30.949 | -0.123 | 738.13 | 31.43 | 692.7 | 692.7 | 691.3 | 691.3 | 689 | 689 | 688.9 | 688.9 | 692.5 | 692.5 | 698.6 | 698.6 | 702.7 | 702.7 | 690.1 | 690.1 | 693.9 | 693.9 | 694 | 694 | 4.68 | 0 | 0 | 4.65 | 4.69 | 0 | 0 | 4.55 | 4.54 | 0 | 0 | 4.4 | 4.53 | 0 | 4.49 | 0 | 0 | 4.55 | 4.56 | 0 | 76128.47 | N/A | N/A | 7886.57 | 7751.93 | 7779.75 | 7721.93 | 7700.11 | 7736.23 | 7854.04 | 7818.87 | 7783.66 | 7780.94 | N/A | N/A | -0.1 | 77814.03 | 0
4261 | VNM - Đà Nẵng - Nhà Máy | /BCG Energy | 1020C0058922/EM001020C0058922 | 2022-07-26 16:20:00 | 32.8 | 40.1 | 1.8 | N/A | 25.503 | 317.9 | Online | 1020C0058922/INVT_05 | N/A | N/A | N/A | N/A | 229.2 | 226.8 | 227.8 | 42.666 | 42.509 | 42.367 | 98.44 | 61 | 0.999 | 50 | 29.064 | 0.781 | 740.62 | 29.509 | 698.7 | 698.7 | 691.4 | 691.4 | 693.4 | 693.4 | 693.2 | 693.2 | 692.6 | 692.6 | 692.7 | 692.7 | 692.3 | 692.3 | 698.2 | 698.2 | 689.5 | 689.5 | 691 | 691 | 4.28 | 0 | 0 | 4.22 | 4.29 | 0 | 0 | 4.15 | 4.34 | 0 | 0 | 4.19 | 4.33 | 0 | 4.29 | 0 | 0 | 4.35 | 4.36 | 0 | 76130.96 | N/A | N/A | 7886.82 | 7752.18 | 7780.01 | 7722.17 | 7700.36 | 7736.48 | 7854.3 | 7819.12 | 7783.91 | 7781.2 | N/A | N/A | -0.1 | 77816.55 | 0
4262 | VNM - Đà Nẵng - Nhà Máy | /BCG Energy | 1020C0058922/EM001020C0058922 | 2022-07-26 16:25:00 | 32.9 | 40.1 | 2.1 | N/A | 25.595 | 295.9 | Online | 1020C0058922/INVT_05 | Grid connected | 392.7 | 391.3 | 392.6 | 229.2 | 226.8 | 227.8 | 37.865 | 37.817 | 37.759 | 98.44 | 61 | 0.999 | 50.08 | 25.708 | -0.047 | 742.92 | 26.102 | 698.8 | 698.8 | 691.4 | 691.4 | 706.2 | 706.2 | 698.7 | 698.7 | 704.6 | 704.6 | 722.6 | 722.6 | 703.6 | 703.6 | 717.9 | 717.9 | 714.6 | 714.6 | 720.7 | 720.7 | 3.87 | 0 | 0 | 3.81 | 3.88 | 0 | 0 | 3.74 | 3.45 | 0 | 0 | 3.39 | 3.71 | 0 | 3.67 | 0 | 0 | 3.72 | 3.72 | 0 | 76133.26 | 2022/07/26 05:07:18 | 2022/07/25 18:18:28 | 7887.06 | 7752.41 | 7780.24 | 7722.4 | 7700.59 | 7736.71 | 7854.53 | 7819.36 | 7784.15 | 7781.44 | 15957.32 | 76129.84 | 0 | 77818.89 | 0
4263 | VNM - Đà Nẵng - Nhà Máy | /BCG Energy | 1020C0058922/EM001020C0058922 | 2022-07-26 16:30:00 | 32.8 | 39.1 | 2.4 | N/A | 25.682 | 279.2 | Online | 1020C0058922/INVT_05 | N/A | N/A | N/A | N/A | 229.2 | 226.8 | 227.8 | 34.455 | 34.41 | 34.412 | 98.43 | 61.2 | 0.999 | 50.05 | 23.558 | 0.032 | 744.91 | 23.934 | 679.5 | 679.5 | 669.6 | 669.6 | 680.9 | 680.9 | 679.2 | 679.2 | 673.3 | 673.3 | 690.8 | 690.8 | 698.8 | 698.8 | 685.3 | 685.3 | 676.7 | 676.7 | 673 | 673 | 3.63 | 0 | 0 | 3.58 | 3.66 | 0 | 0 | 3.63 | 3.48 | 0 | 0 | 3.43 | 3.51 | 0 | 3.68 | 0 | 0 | 3.5 | 3.73 | 0 | 76135.28 | N/A | N/A | 7887.25 | 7752.62 | 7780.45 | 7722.61 | 7700.79 | 7736.93 | 7854.75 | 7819.57 | 7784.36 | 7781.65 | N/A | N/A | -0.1 | 77820.98 | 0
4264 | VNM - Đà Nẵng - Nhà Máy | /BCG Energy | 1020C0058922/EM001020C0058922 | 2022-07-26 16:35:00 | 32.4 | 38.3 | 1.5 | N/A | 25.763 | 258.4 | Online | 1020C0058922/INVT_05 | Grid connected | 393.7 | 393.3 | 393.7 | 229.2 | 227.8 | 228.9 | 30.093 | 30.174 | 30.006 | 98.53 | 61.8 | 0.999 | 50.03 | 20.628 | 0.405 | 746.78 | 20.934 | 656.9 | 656.9 | 658.2 | 658.2 | 663 | 663 | 656.8 | 656.8 | 660.7 | 660.7 | 665.1 | 665.1 | 656.9 | 656.9 | 663.3 | 663.3 | 658.1 | 658.1 | 664.2 | 664.2 | 3.23 | 0 | 0 | 3.24 | 3.26 | 0 | 0 | 3.21 | 2.94 | 0 | 0 | 3.03 | 3.3 | 0 | 3.2 | 0 | 0 | 3.13 | 3.39 | 0 | 76137.12 | 2022/07/26 05:07:18 | 2022/07/25 18:18:28 | 7887.44 | 7752.81 | 7780.65 | 7722.79 | 7700.97 | 7737.11 | 7854.95 | 7819.76 | 7784.54 | 7781.85 | 15961.18 | 76133.7 | 0 | 77822.87 | 0
4265 | VNM - Đà Nẵng - Nhà Máy | /BCG Energy | 1020C0058922/EM001020C0058922 | 2022-07-26 16:40:00 | 33 | 38.6 | 2.2 | N/A | 25.838 | 235.3 | Online | 1020C0058922/INVT_05 | N/A | N/A | N/A | N/A | 230.2 | 228.8 | 229.9 | 24.583 | 24.668 | 24.489 | 98.53 | 61.8 | 0.999 | 50.15 | 16.921 | 0.004 | 748.34 | 17.168 | 640.7 | 640.7 | 649.4 | 649.4 | 647 | 647 | 644.7 | 644.7 | 632.6 | 632.6 | 666.3 | 666.3 | 671 | 671 | 657.3 | 657.3 | 645.9 | 645.9 | 667 | 667 | 2.87 | 0 | 0 | 2.85 | 2.79 | 0 | 0 | 2.78 | 2.54 | 0 | 0 | 2.59 | 2.46 | 0 | 2.7 | 0 | 0 | 2.82 | 2.74 | 0 | 76138.68 | N/A | N/A | 7887.6 | 7752.96 | 7780.8 | 7722.94 | 7701.13 | 7737.26 | 7855.11 | 7819.91 | 7784.7 | 7782.01 | N/A | N/A | -0.1 | 77824.42 | 0
4266 | VNM - Đà Nẵng - Nhà Máy | /BCG Energy | 1020C0058922/EM001020C0058922 | 2022-07-26 16:45:00 | 32.1 | 37.5 | 2.4 | N/A | 25.906 | 218.8 | Online | 1020C0058922/INVT_05 | N/A | N/A | N/A | N/A | 231.2 | 228.8 | 229.9 | 18.907 | 18.864 | 18.83 | 98.44 | 61.2 | 0.999 | 50.13 | 12.986 | 0.071 | 749.51 | 13.193 | 652 | 652 | 599 | 599 | 590.8 | 590.8 | 710.7 | 710.7 | 578.6 | 578.6 | 709 | 709 | 590.9 | 590.9 | 593.4 | 593.4 | 588.9 | 588.9 | 586.6 | 586.6 | 2.13 | 0 | 0 | 2.54 | 2.56 | 0 | 0 | 0.67 | 2.66 | 0 | 0 | 0.7 | 2.6 | 0 | 2.56 | 0 | 0 | 2.53 | 2.67 | 0 | 76139.87 | N/A | N/A | 7887.74 | 7753.1 | 7780.94 | 7723.02 | 7701.26 | 7737.32 | 7855.25 | 7820.05 | 7784.81 | 7782.15 | N/A | N/A | -0.1 | 77825.64 | 0
4267 | VNM - Đà Nẵng - Nhà Máy | /BCG Energy | 1020C0058922/EM001020C0058922 | 2022-07-26 16:50:00 | 32.4 | 37.3 | 2.2 | N/A | 25.968 | 194.8 | Online | 1020C0058922/INVT_05 | Grid connected | 395.8 | 395.4 | 395.6 | 230.2 | 228.8 | 229.9 | 15.824 | 15.79 | 15.756 | 98.46 | 60.8 | 0.999 | 50.09 | 10.757 | -0.071 | 750.51 | 10.926 | 577.9 | 577.9 | 565.9 | 565.9 | 567.5 | 567.5 | 758.7 | 758.7 | 512.7 | 512.7 | 698.6 | 698.6 | 578.9 | 578.9 | 579.3 | 579.3 | 583.3 | 583.3 | 583.1 | 583.1 | 2.33 | 0 | 0 | 2.32 | 2.35 | 0 | 0 | 0.67 | 2.26 | 0 | 0 | 0.7 | 2.3 | 0 | 2.26 | 0 | 0 | 2.2 | 2.29 | 0 | 76140.85 | 2022/07/26 05:07:18 | 2022/07/25 18:18:28 | 7887.86 | 7753.22 | 7781.06 | 7723.06 | 7701.37 | 7737.36 | 7855.37 | 7820.17 | 7784.92 | 7782.27 | 15964.9 | 76137.42 | 0 | 77826.66 | 0
4268 | VNM - Đà Nẵng - Nhà Máy | /BCG Energy | 1020C0058922/EM001020C0058922 | 2022-07-26 16:55:00 | 32.5 | 36.8 | 1.8 | N/A | 26.024 | 178.3 | Online | 1020C0058922/INVT_05 | N/A | N/A | N/A | N/A | 230.2 | 228.8 | 229.9 | 13.363 | 13.356 | 13.28 | 98.32 | 60.4 | 0.999 | 49.93 | 9.161 | 0.022 | 751.31 | 9.312 | 524.8 | 524.8 | 523.4 | 523.4 | 536.8 | 536.8 | 740.7 | 740.7 | 488.6 | 488.6 | 686.7 | 686.7 | 536.9 | 536.9 | 526 | 526 | 528.9 | 528.9 | 535 | 535 | 2.08 | 0 | 0 | 2.01 | 1.99 | 0 | 0 | 0.67 | 2.12 | 0 | 0 | 0.7 | 2.16 | 0 | 2.09 | 0 | 0 | 1.96 | 1.94 | 0 | 76141.65 | N/A | N/A | 7887.95 | 7753.31 | 7781.15 | 7723.1 | 7701.46 | 7737.41 | 7855.47 | 7820.26 | 7785.01 | 7782.36 | N/A | N/A | -0.1 | 77827.48 | 0
4269 | VNM - Đà Nẵng - Nhà Máy | /BCG Energy | 1020C0058922/EM001020C0058922 | 2022-07-26 17:00:00 | 32 | 36.2 | 3.7 | N/A | 26.075 | 162.7 | Online | 1020C0058922/INVT_05 | Grid connected | 396.8 | 396.4 | 396.6 | 230.2 | 228.8 | 229.9 | 9.383 | 9.383 | 9.344 | 97.35 | 59.8 | 0.999 | 50.04 | 6.41 | -0.015 | 751.96 | 6.59 | 488.5 | 488.5 | 481.4 | 481.4 | 477.3 | 477.3 | 734.2 | 734.2 | 452.8 | 452.8 | 673.7 | 673.7 | 513.3 | 513.3 | 555.3 | 555.3 | 515.5 | 515.5 | 505 | 505 | 1.73 | 0 | 0 | 1.62 | 1.72 | 0 | 0 | 0.67 | 1.74 | 0 | 0 | 0.7 | 1.47 | 0 | 0.79 | 0 | 0 | 1.39 | 1.62 | 0 | 76142.3 | 2022/07/26 05:07:18 | 2022/07/25 18:18:28 | 7888.03 | 7753.39 | 7781.23 | 7723.14 | 7701.53 | 7737.45 | 7855.55 | 7820.33 | 7785.09 | 7782.44 | 15966.35 | 76138.87 | 0 | 77828.18 | 0
4270 | VNM - Đà Nẵng - Nhà Máy | /BCG Energy | 1020C0058922/EM001020C0058922 | 2022-07-26 17:05:00 | 32.5 | 35.8 | 2.1 | N/A | 26.121 | 143.8 | Online | 1020C0058922/INVT_05 | Grid connected | 396.8 | 396.4 | 396.6 | 231.2 | 229.8 | 229.9 | 7.546 | 7.547 | 7.527 | 96.8 | 59.4 | 0.999 | 49.95 | 5.159 | -0.005 | 752.44 | 5.326 | 692.8 | 692.8 | 411.9 | 411.9 | 427.3 | 427.3 | 722.7 | 722.7 | 392.6 | 392.6 | 403.6 | 403.6 | 427.3 | 427.3 | 719.4 | 719.4 | 426.9 | 426.9 | 427 | 427 | 0.69 | 0 | 0 | 1.37 | 1.41 | 0 | 0 | 0.67 | 1.53 | 0 | 0 | 1.32 | 1.4 | 0 | 0.79 | 0 | 0 | 1.28 | 1.59 | 0 | 76142.78 | 2022/07/26 05:07:18 | 2022/07/25 18:18:28 | 7888.07 | 7753.45 | 7781.29 | 7723.18 | 7701.59 | 7737.49 | 7855.61 | 7820.36 | 7785.15 | 7782.5 | 15966.83 | 76139.35 | 0 | 77828.69 | 0
4271 | VNM - Đà Nẵng - Nhà Máy | /BCG Energy | 1020C0058922/EM001020C0058922 | 2022-07-26 17:10:00 | 31.8 | 34.8 | 2.9 | N/A | 26.162 | 126.1 | Online | 1020C0058922/INVT_05 | Grid connected | 397.8 | 397.4 | 397.6 | 231.2 | 229.8 | 230.9 | 5.068 | 5.067 | 5.172 | 96.06 | 59 | 0.999 | 49.96 | 3.602 | -0.015 | 752.79 | 3.753 | 701.5 | 701.5 | 355.4 | 355.4 | 662.9 | 662.9 | 365.2 | 365.2 | 325.7 | 325.7 | 303.7 | 303.7 | 422.9 | 422.9 | 699.3 | 699.3 | 322.7 | 322.7 | 646.9 | 646.9 | 0.69 | 0 | 0 | 0.99 | 0.77 | 0 | 0 | 0.92 | 1.21 | 0 | 0 | 1.09 | 0.87 | 0 | 0.79 | 0 | 0 | 1.18 | 0.76 | 0 | 76143.13 | 2022/07/26 05:07:18 | 2022/07/25 18:18:28 | 7888.1 | 7753.49 | 7781.32 | 7723.21 | 7701.63 | 7737.52 | 7855.64 | 7820.4 | 7785.19 | 7782.54 | 15967.18 | 76139.7 | 0 | 77829.04 | 0
4272 | VNM - Đà Nẵng - Nhà Máy | /BCG Energy | 1020C0058922/EM001020C0058922 | 2022-07-26 17:15:00 | 32.1 | 34.7 | 1.7 | N/A | 26.197 | 107.2 | Online | 1020C0058922/INVT_05 | Grid connected | 397.1 | 397 | 397.1 | 231.2 | 229.8 | 230.9 | 4.567 | 4.566 | 4.57 | 96.67 | 58.6 | 0.999 | 50.06 | 3.199 | 0.016 | 753.06 | 3.309 | 686.8 | 686.8 | 526.4 | 526.4 | 696.9 | 696.9 | 354 | 354 | 524.6 | 524.6 | 682.9 | 682.9 | 684.9 | 684.9 | 689.9 | 689.9 | 372.9 | 372.9 | 691 | 691 | 0.69 | 0 | 0 | 0.59 | 0.56 | 0 | 0 | 0.49 | 0.79 | 0 | 0 | 0.46 | 0.67 | 0 | 0.59 | 0 | 0 | 0.58 | 0.76 | 0 | 76143.4 | 2022/07/26 05:07:18 | 2022/07/25 18:18:28 | 7888.14 | 7753.52 | 7781.35 | 7723.23 | 7701.65 | 7737.54 | 7855.67 | 7820.43 | 7785.21 | 7782.57 | 15967.44 | 76139.96 | 0 | 77829.31 | 0
4273 | VNM - Đà Nẵng - Nhà Máy | /BCG Energy | 1020C0058922/EM001020C0058922 | 2022-07-26 17:20:00 | 31.8 | 34 | 1 | N/A | 26.226 | 88.9 | Online | 1020C0058922/INVT_05 | Grid connected | 398.1 | 398 | 398.1 | 231.2 | 229.8 | 230.9 | 4.784 | 4.785 | 4.786 | 96.34 | 58.2 | 0.999 | 49.98 | 3.302 | 0.032 | 753.34 | 3.428 | 668.8 | 668.8 | 667.4 | 667.4 | 674.9 | 674.9 | 651.4 | 651.4 | 671.1 | 671.1 | 662.5 | 662.5 | 668.9 | 668.9 | 663.3 | 663.3 | 632.8 | 632.8 | 669 | 669 | 0.69 | 0 | 0 | 0.59 | 0.56 | 0 | 0 | 0.49 | 0.59 | 0 | 0 | 0.46 | 0.67 | 0 | 0.59 | 0 | 0 | 0.58 | 0.56 | 0 | 76143.68 | 2022/07/26 05:07:18 | 2022/07/25 18:18:28 | 7888.17 | 7753.54 | 7781.39 | 7723.25 | 7701.68 | 7737.57 | 7855.71 | 7820.47 | 7785.23 | 7782.61 | 15967.72 | 76140.24 | 0 | 77829.62 | 0
4274 | VNM - Đà Nẵng - Nhà Máy | /BCG Energy | 1020C0058922/EM001020C0058922 | 2022-07-26 17:25:00 | 31.8 | 33.5 | 1.1 | N/A | 26.251 | 73.5 | Online | 1020C0058922/INVT_05 | Grid connected | 398.1 | 398 | 398.1 | 231.2 | 229.8 | 230.9 | 4.377 | 4.377 | 4.38 | 95.94 | 58 | 0.999 | 50.02 | 3.019 | 0.007 | 753.6 | 3.147 | 656.8 | 656.8 | 661.3 | 661.3 | 670.5 | 670.5 | 648.1 | 648.1 | 656.6 | 656.6 | 652.9 | 652.9 | 649.3 | 649.3 | 660.8 | 660.8 | 672.9 | 672.9 | 649 | 649 | 0.69 | 0 | 0 | 0.59 | 0.56 | 0 | 0 | 0.49 | 0.59 | 0 | 0 | 0.46 | 0.67 | 0 | 0.59 | 0 | 0 | 0.37 | 0.56 | 0 | 76143.94 | 2022/07/26 05:07:18 | 2022/07/25 18:18:28 | 7888.2 | 7753.57 | 7781.41 | 7723.28 | 7701.71 | 7737.6 | 7855.74 | 7820.49 | 7785.25 | 7782.64 | 15967.98 | 76140.5 | 0 | 77829.89 | 0
4275 | VNM - Đà Nẵng - Nhà Máy | /BCG Energy | 1020C0058922/EM001020C0058922 | 2022-07-26 17:30:00 | 31.7 | 33.2 | 1.9 | N/A | 26.27 | 59.8 | Online | 1020C0058922/INVT_05 | Grid connected | 398.1 | 398 | 397.1 | 231.2 | 229.8 | 230.9 | 3.963 | 3.963 | 3.965 | 95.94 | 57.6 | 0.999 | 49.96 | 2.773 | 0.016 | 753.84 | 2.891 | 650.1 | 650.1 | 654.3 | 654.3 | 649.7 | 649.7 | 653.9 | 653.9 | 668.7 | 668.7 | 659 | 659 | 650.9 | 650.9 | 651.4 | 651.4 | 660.9 | 660.9 | 643 | 643 | 0.49 | 0 | 0 | 0.39 | 0.56 | 0 | 0 | 0.49 | 0.33 | 0 | 0 | 0.46 | 0.67 | 0 | 0.59 | 0 | 0 | 0.37 | 0.56 | 0 | 76144.18 | 2022/07/26 05:07:18 | 2022/07/25 18:18:28 | 7888.23 | 7753.59 | 7781.44 | 7723.3 | 7701.74 | 7737.63 | 7855.77 | 7820.52 | 7785.28 | 7782.66 | 15968.22 | 76140.74 | 0 | 77830.16 | 0
4276 | VNM - Đà Nẵng - Nhà Máy | /BCG Energy | 1020C0058922/EM001020C0058922 | 2022-07-26 17:35:00 | 31.3 | 32.7 | 1.3 | N/A | 26.287 | 45.7 | Online | 1020C0058922/INVT_05 | Grid connected | 398.1 | 398 | 398.1 | 231.2 | 230.8 | 230.9 | 3.744 | 3.743 | 3.742 | 95.28 | 57.4 | 0.999 | 49.96 | 2.467 | 0.042 | 754.06 | 2.599 | 650.8 | 650.8 | 661.4 | 661.4 | 662.9 | 662.9 | 656.7 | 656.7 | 650.4 | 650.4 | 664.4 | 664.4 | 650.2 | 650.2 | 657.3 | 657.3 | 645.3 | 645.3 | 646.9 | 646.9 | 0.49 | 0 | 0 | 0.39 | 0.56 | 0 | 0 | 0.49 | 0.33 | 0 | 0 | 0.46 | 0.47 | 0 | 0.59 | 0 | 0 | 0.37 | 0.56 | 0 | 76144.4 | 2022/07/26 05:07:18 | 2022/07/25 18:18:28 | 7888.25 | 7753.62 | 7781.47 | 7723.32 | 7701.76 | 7737.64 | 7855.79 | 7820.54 | 7785.29 | 7782.69 | 15968.44 | 76140.96 | 0 | 77830.37 | 0
4277 | VNM - Đà Nẵng - Nhà Máy | /BCG Energy | 1020C0058922/EM001020C0058922 | 2022-07-26 17:40:00 | 30.9 | 32.1 | 2.4 | N/A | 26.296 | 25.5 | Online | 1020C0058922/INVT_05 | Grid connected | 398.1 | 399.1 | 398.1 | 231.2 | 230.8 | 231.9 | 2.737 | 2.726 | 2.729 | 94.24 | 57.2 | 0.999 | 50.02 | 1.883 | 0.012 | 754.24 | 1.998 | 644.1 | 644.1 | 639.7 | 639.7 | 634.3 | 634.3 | 633.4 | 633.4 | 638.6 | 638.6 | 628.9 | 628.9 | 632.8 | 632.8 | 637 | 637 | 654.9 | 654.9 | 637.1 | 637.1 | 0.49 | 0 | 0 | 0.39 | 0.36 | 0 | 0 | 0.29 | 0.33 | 0 | 0 | 0.26 | 0.47 | 0 | 0.39 | 0 | 0 | 0.37 | 0.56 | 0 | 76144.58 | 2022/07/26 05:07:18 | 2022/07/25 18:18:28 | 7888.27 | 7753.64 | 7781.49 | 7723.33 | 7701.79 | 7737.66 | 7855.81 | 7820.56 | 7785.31 | 7782.71 | 15968.62 | 76141.14 | 0 | 77830.57 | 0
4278 | VNM - Đà Nẵng - Nhà Máy | /BCG Energy | 1020C0058922/EM001020C0058922 | 2022-07-26 17:45:00 | 30.5 | 31.3 | 1.9 | N/A | 26.302 | 14.5 | Online | 1020C0058922/INVT_05 | Grid connected | 392.4 | 392.7 | 392.2 | 228.2 | 227.3 | 228.2 | 1.981 | 1.981 | 1.983 | 94.06 | 57 | 0.999 | 50.15 | 1.299 | -0.023 | 754.37 | 1.381 | 649.7 | 649.7 | 631.4 | 631.4 | 639.8 | 639.8 | 621.4 | 621.4 | 632.6 | 632.6 | 635 | 635 | 626.9 | 626.9 | 621.4 | 621.4 | 630.9 | 630.9 | 619 | 619 | 0.29 | 0 | 0 | 0.19 | 0.36 | 0 | 0 | 0.29 | 0.33 | 0 | 0 | 0.26 | 0.27 | 0 | 0.39 | 0 | 0 | 0.17 | 0.36 | 0 | 76144.71 | 2022/07/26 05:07:18 | 2022/07/25 18:18:28 | 7888.29 | 7753.65 | 7781.5 | 7723.35 | 7701.8 | 7737.67 | 7855.83 | 7820.58 | 7785.33 | 7782.73 | 15968.75 | 76141.27 | 0 | 77830.73 | 0
4279 | VNM - Đà Nẵng - Nhà Máy | /BCG Energy | 1020C0058922/EM001020C0058922 | 2022-07-26 17:50:00 | 30.6 | 30.8 | 0.9 | N/A | 26.306 | 11 | Online | 1020C0058922/INVT_05 | Grid connected | 393.8 | 393.7 | 393.4 | 229.2 | 227.3 | 229.2 | 1.426 | 1.423 | 1.426 | 89.1 | 56.8 | 1 | 50.18 | 0.935 | 0.019 | 754.46 | 1.054 | 628.3 | 628.3 | 611.3 | 611.3 | 632.8 | 632.8 | 627.3 | 627.3 | 609 | 609 | 614.5 | 614.5 | 596.9 | 596.9 | 591.3 | 591.3 | 606.9 | 606.9 | 613.1 | 613.1 | 0.29 | 0 | 0 | 0.19 | 0.36 | 0 | 0 | 0.09 | 0.33 | 0 | 0 | 0.26 | 0.27 | 0 | 0.19 | 0 | 0 | 0.17 | 0.36 | 0 | 76144.8 | 2022/07/26 05:07:18 | 2022/07/25 18:18:28 | 7888.3 | 7753.65 | 7781.51 | 7723.36 | 7701.81 | 7737.69 | 7855.84 | 7820.59 | 7785.33 | 7782.74 | 15968.84 | 76141.36 | 0 | 77830.82 | 0
4280 | VNM - Đà Nẵng - Nhà Máy | /BCG Energy | 1020C0058922/EM001020C0058922 | 2022-07-26 17:55:00 | 30.4 | 30.5 | 1 | N/A | 26.309 | 9.1 | Online | 1020C0058922/INVT_05 | Grid connected | 393.8 | 394 | 393.3 | 229.2 | 228.3 | 229.2 | 0.921 | 0.921 | 0.922 | 85.95 | 56.4 | 1 | 49.98 | 0.69 | 0.02 | 754.53 | 0.801 | 608.8 | 608.8 | 589.4 | 589.4 | 603 | 603 | 615.3 | 615.3 | 602.8 | 602.8 | 616.8 | 616.8 | 620.9 | 620.9 | 603.3 | 603.3 | 578.3 | 578.3 | 580.8 | 580.8 | 0.29 | 0 | 0 | 0.19 | 0.15 | 0 | 0 | 0.09 | 0.33 | 0 | 0 | 0.26 | 0.27 | 0 | 0.19 | 0 | 0 | 0.17 | 0.36 | 0 | 76144.87 | 2022/07/26 05:07:18 | 2022/07/25 18:18:28 | 7888.31 | 7753.67 | 7781.52 | 7723.36 | 7701.82 | 7737.69 | 7855.85 | 7820.6 | 7785.34 | 7782.75 | 15968.91 | 76141.43 | 0 | 77830.91 | 0
4281 | VNM - Đà Nẵng - Nhà Máy | /BCG Energy | 1020C0058922/EM001020C0058922 | 2022-07-26 18:00:00 | 30.3 | 30.2 | 1.7 | N/A | 26.311 | 8 | Online | 1020C0058922/INVT_05 | Grid connected | 392.8 | 393 | 393.3 | 229.2 | 228.3 | 228.2 | 0.868 | 0.867 | 0.868 | 86.24 | 56.2 | 1 | 49.97 | 0.613 | -0.018 | 754.58 | 0.711 | 590.8 | 590.8 | 577.4 | 577.4 | 599 | 599 | 587.7 | 587.7 | 602.6 | 602.6 | 605 | 605 | 588.3 | 588.3 | 580.7 | 580.7 | 594.8 | 594.8 | 607 | 607 | 0.29 | 0 | 0 | 0.19 | 0.15 | 0 | 0 | 0.09 | 0.33 | 0 | 0 | 0.06 | 0.27 | 0 | 0.19 | 0 | 0 | 0.05 | 0.16 | 0 | 76144.92 | 2022/07/26 05:07:18 | 2022/07/25 18:18:28 | 7888.32 | 7753.67 | 7781.53 | 7723.37 | 7701.83 | 7737.7 | 7855.86 | 7820.61 | 7785.34 | 7782.76 | 15968.97 | 76141.49 | 0 | 77830.99 | 0
4282 | VNM - Đà Nẵng - Nhà Máy | /BCG Energy | 1020C0058922/EM001020C0058922 | 2022-07-26 18:05:00 | 30.2 | 30.1 | 0.9 | N/A | 26.314 | 6 | Online | 1020C0058922/INVT_05 | Grid connected | 392.8 | 393 | 393.1 | 228.2 | 227.3 | 228.2 | 0.664 | 0.663 | 0.664 | 87.19 | 56 | 1 | 49.96 | 0.419 | -0.003 | 754.63 | 0.478 | 568 | 568 | 586.1 | 586.1 | 603.6 | 603.6 | 591.3 | 591.3 | 590.6 | 590.6 | 593 | 593 | 608.8 | 608.8 | 563.2 | 563.2 | 582.9 | 582.9 | 571 | 571 | 0.29 | 0 | 0 | 0.19 | 0.15 | 0 | 0 | 0.01 | 0.13 | 0 | 0 | 0.06 | 0.27 | 0 | 0.19 | 0 | 0 | 0.05 | 0.16 | 0 | 76144.97 | 2022/07/26 05:07:18 | 2022/07/25 18:18:28 | 7888.32 | 7753.67 | 7781.53 | 7723.37 | 7701.84 | 7737.7 | 7855.87 | 7820.61 | 7785.35 | 7782.77 | 15969.01 | 76141.53 | 0 | 77831.03 | 0
4283 | VNM - Đà Nẵng - Nhà Máy | /BCG Energy | 1020C0058922/EM001020C0058922 | 2022-07-26 18:10:00 | 30.1 | 29.9 | 0.4 | N/A | 26.315 | 3.6 | Online | 1020C0058922/INVT_05 | Grid connected | 392.8 | 393 | 392.1 | 228.2 | 227.3 | 228.2 | 0.47 | 0.47 | 0.47 | 81.31 | 55.8 | 0.977 | 49.99 | 0.192 | -0.042 | 754.65 | 0.237 | 566.8 | 566.8 | 582.7 | 582.7 | 581.5 | 581.5 | 591.4 | 591.4 | 554.6 | 554.6 | 586.9 | 586.9 | 565.2 | 565.2 | 611.5 | 611.5 | 576.9 | 576.9 | 583.1 | 583.1 | 0.09 | 0 | 0 | 0 | 0.15 | 0 | 0 | 0 | 0.13 | 0 | 0 | 0 | 0.27 | 0 | 0.19 | 0 | 0 | -0.01 | 0.16 | 0 | 76144.99 | 2022/07/26 05:07:18 | 2022/07/25 18:18:28 | 7888.33 | 7753.67 | 7781.54 | 7723.37 | 7701.84 | 7737.7 | 7855.87 | 7820.62 | 7785.35 | 7782.77 | 15969.03 | 76141.55 | 0 | 77831.06 | 0
4284 | VNM - Đà Nẵng - Nhà Máy | /BCG Energy | 1020C0058922/EM001020C0058922 | 2022-07-26 18:15:00 | 30.2 | 29.8 | 1.3 | N/A | 26.316 | 1.8 | Online | 1020C0058922/INVT_05 | Grid connected | 392.8 | 393 | 392.1 | 228.2 | 227.3 | 228.2 | 0.056 | 0.056 | 0.056 | 74.58 | 55.6 | 0.924 | 50.04 | 0.044 | -0.014 | 754.66 | 0.047 | 506.8 | 506.8 | 535.3 | 535.3 | 567.7 | 567.7 | 561.3 | 561.3 | 566.6 | 566.6 | 544.8 | 544.8 | 532.9 | 532.9 | 584.1 | 584.1 | 542.1 | 542.1 | 518 | 518 | 0.09 | 0 | 0 | -0.01 | 0.15 | 0 | 0 | -0.01 | 0.13 | 0 | 0 | 0 | 0.07 | 0 | 0.19 | 0 | 0 | -0.01 | 0.16 | 0 | 76145 | 2022/07/26 05:07:18 | 2022/07/25 18:18:28 | 7888.33 | 7753.67 | 7781.54 | 7723.37 | 7701.84 | 7737.7 | 7855.88 | 7820.62 | 7785.35 | 7782.78 | 15969.04 | 76141.56 | 0 | 77831.08 | 0
4285 | VNM - Đà Nẵng - Nhà Máy | /BCG Energy | 1020C0058922/EM001020C0058922 | 2022-07-26 18:20:00 | 30 | 29.7 | 1.5 | N/A | 26.316 | 0.8 | Online | 1020C0058922/INVT_05 | Standby : sunlight detection | 394.1 | 394.4 | 393.8 | 229.8 | 228.9 | 228.2 | 0 | 0 | 0 | 0 | 55.2 | 0 | 49.92 | 0 | 0 | 754.66 | 0 | 458.7 | 458.7 | 459.2 | 459.2 | 458.4 | 458.4 | 458.6 | 458.6 | 458.4 | 458.4 | 458.9 | 458.9 | 458.8 | 458.8 | 458.7 | 458.7 | 458.4 | 458.4 | 458.5 | 458.5 | 0 | 0 | 0 | 0 | 0 | 0 | 0 | 0 | 0 | 0 | 0 | 0 | 0 | 0 | 0 | 0 | 0 | 0 | 0 | 0 | 76145 | 2022/07/26 05:07:18 | 2022/07/26 18:18:07 | 7888.33 | 7753.68 | 7781.54 | 7723.37 | 7701.85 | 7737.71 | 7855.88 | 7820.62 | 7785.35 | 7782.78 | 15969.04 | 76141.56 | 0 | 77831.11 | 0
4286 | VNM - Đà Nẵng - Nhà Máy | /BCG Energy | 1020C0058922/EM001020C0058922 | 2022-07-26 18:25:00 | 30.4 | 29.8 | 1 | N/A | 26.316 | 0.1 | Online | 1020C0058922/INVT_05 | Standby : initialization | 393 | 393.3 | 393.8 | 229.8 | 228.9 | 228.2 | 0 | 0 | 0 | 0 | 55.2 | 0 | 50.01 | 0 | 0 | 754.66 | 0 | 182.1 | 182.1 | 181.9 | 181.9 | 181.7 | 181.7 | 181.8 | 181.8 | 181.1 | 181.1 | 181.7 | 181.7 | 181.9 | 181.9 | 182 | 182 | 182 | 182 | 182.1 | 182.1 | 0 | 0 | 0 | 0 | 0 | 0 | 0 | 0 | 0 | 0 | 0 | 0 | 0 | 0 | 0 | 0 | 0 | 0 | 0 | 0 | 76145 | 2022/07/26 05:07:18 | 2022/07/26 18:18:07 | 7888.33 | 7753.68 | 7781.54 | 7723.37 | 7701.85 | 7737.71 | 7855.88 | 7820.62 | 7785.35 | 7782.78 | 15969.04 | 76141.56 | 0 | 77831.11 | 0
4287 | VNM - Đà Nẵng - Nhà Máy | /BCG Energy | 1020C0058922/EM001020C0058922 | 2022-07-26 18:30:00 | 30.5 | 29.9 | 1.6 | N/A | 26.316 | 0 | Online | 1020C0058922/INVT_05 | Standby : no sunlight | N/A | N/A | N/A | 0 | 0 | 0 | 0 | 0 | 0 | 0 | 55.1 | 0 | 0 | 0 | 0 | 754.66 | 0 | 0 | 0 | 0 | 0 | 0 | 0 | 0 | 0 | 0 | 0 | 0 | 0 | 0 | 0 | 0 | 0 | 0 | 0 | 0 | 0 | 0 | 0 | 0 | 0 | 0 | 0 | 0 | 0 | 0 | 0 | 0 | 0 | 0 | 0 | 0 | 0 | 0 | 0 | 0 | 0 | 76145 | 2022/07/26 05:07:18 | 2022/07/26 18:18:07 | 7888.33 | 7753.68 | 7781.54 | 7723.37 | 7701.85 | 7737.71 | 7855.88 | 7820.62 | 7785.35 | 7782.78 | N/A | N/A | -0.1 | 77831.11 | 0
4288 | VNM - Đà Nẵng - Nhà Máy | /BCG Energy | 1020C0058922/EM001020C0058922 | 2022-07-27 00:00:00 | 26.8 | 26.6 | 1.6 | N/A | 0 | 0 | Online | 1020C0058922/INVT_05 | N/A | N/A | N/A | N/A | 0 | 0 | 0 | 0 | 0 | 0 | 0 | 44.4 | 0 | 0 | 0 | 0 | 0 | 0 | 0 | 0 | 0 | 0 | 0 | 0 | 0 | 0 | 0 | 0 | 0 | 0 | 0 | 0 | 0 | 0 | 0 | 0 | 0 | 0 | 0 | 0 | 0 | 0 | 0 | 0 | 0 | 0 | 0 | 0 | 0 | 0 | 0 | 0 | 0 | 0 | 0 | 0 | 0 | 0 | 76145 | N/A | N/A | 7888.33 | 7753.68 | 7781.54 | 7723.37 | 7701.85 | 7737.71 | 7855.88 | 7820.62 | 7785.35 | 7782.78 | N/A | N/A | -0.1 | 77831.11 | 0
4289 | VNM - Đà Nẵng - Nhà Máy | /BCG Energy | 1020C0058922/EM001020C0058922 | 2022-07-27 05:00:00 | 25.1 | 25.1 | 2 | N/A | 0 | 0.2 | Online | 1020C0058922/INVT_05 | Standby : initialization | 0 | 0 | 0 | 0 | 0 | 0 | 0 | 0 | 0 | 0 | 41.6 | 0 | 0 | 0 | 0 | 0 | 0 | 0 | 0 | 0 | 0 | 0 | 0 | 0 | 0 | 0 | 0 | 0 | 0 | 0 | 0 | 0 | 0 | 0 | 0 | 0 | 0 | 0 | 0 | 0 | 0 | 0 | 0 | 0 | 0 | 0 | 0 | 0 | 0 | 0 | 0 | 0 | 0 | 0 | 0 | 0 | 0 | 76145 | 2022/07/26 05:07:18 | 2022/07/26 18:18:07 | 7888.33 | 7753.68 | 7781.54 | 7723.37 | 7701.85 | 7737.71 | 7855.88 | 7820.62 | 7785.35 | 7782.78 | 15969.04 | 76141.56 | -0.1 | 77831.11 | 0
4290 | VNM - Đà Nẵng - Nhà Máy | /BCG Energy | 1020C0058922/EM001020C0058922 | 2022-07-27 05:05:00 | 25.2 | 25 | 1.1 | N/A | 0 | 0.9 | Online | 1020C0058922/INVT_05 | Standby : sunlight detection | 397.6 | 398.2 | 397.6 | 232 | 231.4 | 230.1 | 0 | 0 | 0 | 0 | 41.2 | 0 | 49.98 | 0 | 0 | 0 | 0 | 495.8 | 495.8 | 496.2 | 496.2 | 495.4 | 495.4 | 495.9 | 495.9 | 495.1 | 495.1 | 495.7 | 495.7 | 496.1 | 496.1 | 496.1 | 496.1 | 495.6 | 495.6 | 495.9 | 495.9 | 0 | 0 | 0 | 0 | 0 | 0 | 0 | 0 | 0 | 0 | 0 | 0 | 0 | 0 | 0 | 0 | 0 | 0 | 0 | 0 | 76145 | 2022/07/26 05:07:18 | 2022/07/26 18:18:07 | 7888.33 | 7753.68 | 7781.54 | 7723.37 | 7701.85 | 7737.71 | 7855.88 | 7820.62 | 7785.35 | 7782.78 | 15969.04 | 76141.56 | 0 | 77831.11 | 0
4291 | VNM - Đà Nẵng - Nhà Máy | /BCG Energy | 1020C0058922/EM001020C0058922 | 2022-07-27 05:10:00 | 25.4 | 25.2 | 1.8 | N/A | 0 | 2.3 | Online | 1020C0058922/INVT_05 | Standby : sunlight detection | 393.2 | 394 | 393.4 | 228.6 | 228.2 | 228.8 | 0.191 | 0.191 | 0.191 | 73.97 | 40.2 | 0.631 | 49.98 | 0.092 | 0.121 | 0 | 0.133 | 521.7 | 521.7 | 498.3 | 498.3 | 488.9 | 488.9 | 530.7 | 530.7 | 518.1 | 518.1 | 534.6 | 534.6 | 537.4 | 537.4 | 509.8 | 509.8 | 488.8 | 488.8 | 519.3 | 519.3 | 0.05 | -0.05 | 0.05 | -0.05 | 0.05 | -0.05 | 0.05 | -0.05 | 0.05 | -0.05 | 0.05 | -0.05 | 0.05 | -0.05 | 0.06 | -0.05 | 0.05 | -0.05 | 0.06 | -0.05 | 76145 | 2022/07/26 05:07:18 | 2022/07/26 18:18:07 | 7888.33 | 7753.68 | 7781.54 | 7723.37 | 7701.85 | 7737.71 | 7855.88 | 7820.62 | 7785.35 | 7782.78 | 15969.04 | 76141.56 | 0 | 77831.11 | 0
4292 | VNM - Đà Nẵng - Nhà Máy | /BCG Energy | 1020C0058922/EM001020C0058922 | 2022-07-27 05:15:00 | 25.4 | 25.2 | 1.8 | N/A | 0.001 | 5.1 | Online | 1020C0058922/INVT_05 | Grid connected | 392.2 | 392.9 | 392.4 | 228.6 | 228.2 | 228.8 | 0.279 | 0.279 | 0.279 | 74.58 | 41.1 | 0.998 | 50.03 | 0.189 | 0.013 | 0.02 | 0.254 | 567.3 | 567.3 | 555.9 | 555.9 | 495.5 | 495.5 | 524.7 | 524.7 | 565.5 | 565.5 | 561.2 | 561.2 | 590.7 | 590.7 | 555.3 | 555.3 | 529.9 | 529.9 | 508 | 508 | 0.05 | -0.05 | 0.05 | 0.01 | 0.05 | -0.05 | 0.05 | 0.01 | 0.05 | -0.05 | 0.05 | 0.01 | 0.05 | -0.05 | 0.06 | -0.05 | 0.05 | 0.02 | 0.06 | -0.05 | 76145.02 | 2022/07/27 05:09:32 | 2022/07/26 18:18:07 | 7888.34 | 7753.68 | 7781.55 | 7723.38 | 7701.85 | 7737.71 | 7855.88 | 7820.63 | 7785.35 | 7782.78 | 15969.06 | 76141.58 | 0 | 77831.15 | 0
4293 | VNM - Đà Nẵng - Nhà Máy | /BCG Energy | 1020C0058922/EM001020C0058922 | 2022-07-27 05:20:00 | 25.5 | 25.4 | 1.7 | N/A | 0.003 | 9.3 | Online | 1020C0058922/INVT_05 | Grid connected | 393.4 | 394 | 393.7 | 228.6 | 228.2 | 228.8 | 1.197 | 1.195 | 1.196 | 90.15 | 41.7 | 0.998 | 49.9 | 0.858 | 0.001 | 0.08 | 0.951 | 627.3 | 627.3 | 598.8 | 598.8 | 578.9 | 578.9 | 579.1 | 579.1 | 608.2 | 608.2 | 603.1 | 603.1 | 627.4 | 627.4 | 602.4 | 602.4 | 548.8 | 548.8 | 507.3 | 507.3 | 0.05 | -0.05 | 0.05 | 0.01 | 0.05 | -0.05 | 0.05 | 0.04 | 0.05 | -0.05 | 0.05 | 0.01 | 0.05 | -0.05 | 0.06 | -0.05 | 0.05 | 0.02 | 0.06 | -0.05 | 76145.08 | 2022/07/27 05:09:32 | 2022/07/26 18:18:07 | 7888.34 | 7753.69 | 7781.55 | 7723.39 | 7701.86 | 7737.71 | 7855.89 | 7820.63 | 7785.35 | 7782.79 | 15969.12 | 76141.64 | 0 | 77831.2 | 0
4294 | VNM - Đà Nẵng - Nhà Máy | /BCG Energy | 1020C0058922/EM001020C0058922 | 2022-07-27 05:25:00 | 25.6 | 25.6 | 1.6 | N/A | 0.007 | 15.8 | Online | 1020C0058922/INVT_05 | Grid connected | 392.4 | 393 | 392.7 | 228.6 | 228.2 | 228.8 | 2.231 | 2.227 | 2.229 | 92.55 | 42.3 | 0.998 | 49.91 | 1.554 | 0.009 | 0.18 | 1.679 | 645.3 | 645.3 | 651.8 | 651.8 | 643.5 | 643.5 | 631.4 | 631.4 | 635.6 | 635.6 | 651.1 | 651.1 | 628.7 | 628.7 | 633.4 | 633.4 | 643.7 | 643.7 | 624.2 | 624.2 | 0.25 | -0.05 | 0.05 | 0.01 | 0.25 | -0.05 | 0.05 | 0.04 | 0.25 | -0.05 | 0.05 | 0.01 | 0.25 | -0.05 | 0.26 | -0.05 | 0.05 | 0.02 | 0.26 | -0.05 | 76145.18 | 2022/07/27 05:09:32 | 2022/07/26 18:18:07 | 7888.36 | 7753.69 | 7781.57 | 7723.4 | 7701.87 | 7737.72 | 7855.9 | 7820.65 | 7785.37 | 7782.8 | 15969.22 | 76141.74 | 0 | 77831.33 | 0
4295 | VNM - Đà Nẵng - Nhà Máy | /BCG Energy | 1020C0058922/EM001020C0058922 | 2022-07-27 05:30:00 | 26 | 25.9 | 1.3 | N/A | 0.013 | 25.5 | Online | 1020C0058922/INVT_05 | Grid connected | 392.5 | 393.1 | 392.7 | 227.6 | 227.1 | 227.8 | 4.144 | 4.173 | 4.174 | 95.84 | 42.7 | 0.998 | 50.05 | 2.887 | 0 | 0.36 | 3.012 | 669 | 669 | 678.5 | 678.5 | 680.8 | 680.8 | 680.7 | 680.7 | 680.2 | 680.2 | 688.2 | 688.2 | 681.4 | 681.4 | 673.3 | 673.3 | 662.8 | 662.8 | 651.3 | 651.3 | 0.45 | -0.05 | 0.05 | 0.41 | 0.45 | -0.05 | 0.05 | 0.24 | 0.45 | -0.05 | 0.05 | 0.21 | 0.45 | -0.05 | 0.46 | -0.05 | 0.05 | 0.22 | 0.26 | -0.05 | 76145.36 | 2022/07/27 05:09:32 | 2022/07/26 18:18:07 | 7888.38 | 7753.72 | 7781.59 | 7723.41 | 7701.89 | 7737.74 | 7855.93 | 7820.67 | 7785.38 | 7782.82 | 15969.41 | 76141.93 | 0 | 77831.53 | 0
4296 | VNM - Đà Nẵng - Nhà Máy | /BCG Energy | 1020C0058922/EM001020C0058922 | 2022-07-27 05:35:00 | 26.4 | 26.3 | 1.5 | N/A | 0.022 | 35.3 | Online | 1020C0058922/INVT_05 | Grid connected | 393.5 | 394.2 | 393.9 | 228.6 | 228.1 | 228.8 | 5.852 | 5.844 | 5.844 | 96.19 | 43.1 | 0.998 | 50.1 | 4.029 | 0.037 | 0.65 | 4.189 | 687.3 | 687.3 | 687.9 | 687.9 | 681.7 | 681.7 | 687.6 | 687.6 | 686.8 | 686.8 | 711.1 | 711.1 | 718.3 | 718.3 | 711.4 | 711.4 | 715.4 | 715.4 | 686 | 686 | 0.65 | -0.05 | 0.05 | 0.41 | 0.65 | -0.05 | 0.05 | 0.44 | 0.65 | -0.05 | 0.05 | 0.41 | 0.45 | -0.05 | 0.46 | -0.05 | 0.05 | 0.42 | 0.46 | -0.05 | 76145.65 | 2022/07/27 05:09:32 | 2022/07/26 18:18:07 | 7888.41 | 7753.75 | 7781.62 | 7723.45 | 7701.92 | 7737.77 | 7855.96 | 7820.7 | 7785.41 | 7782.85 | 15969.69 | 76142.21 | 0 | 77831.84 | 0
4297 | VNM - Đà Nẵng - Nhà Máy | /BCG Energy | 1020C0058922/EM001020C0058922 | 2022-07-27 05:40:00 | 26.7 | 26.7 | 2 | N/A | 0.034 | 46.2 | Online | 1020C0058922/INVT_05 | Grid connected | 394.7 | 395.2 | 394.9 | 229.6 | 229.1 | 229.8 | 7.562 | 7.512 | 7.559 | 97.39 | 43.5 | 0.998 | 49.95 | 5.254 | -0.001 | 1.03 | 5.394 | 690.2 | 690.2 | 687.9 | 687.9 | 686.9 | 686.9 | 686.7 | 686.7 | 698.1 | 698.1 | 689.8 | 689.8 | 705.4 | 705.4 | 728.1 | 728.1 | 734.8 | 734.8 | 717.4 | 717.4 | 0.85 | -0.05 | 0.05 | 0.61 | 0.85 | -0.05 | 0.05 | 0.64 | 0.85 | -0.05 | 0.05 | 0.61 | 0.85 | -0.05 | 0.66 | -0.05 | 0.05 | 0.42 | 0.66 | -0.05 | 76146.03 | 2022/07/27 05:09:32 | 2022/07/26 18:18:07 | 7888.46 | 7753.79 | 7781.67 | 7723.48 | 7701.97 | 7737.81 | 7856 | 7820.74 | 7785.45 | 7782.89 | 15970.08 | 76142.6 | 0 | 77832.26 | 0
4298 | VNM - Đà Nẵng - Nhà Máy | /BCG Energy | 1020C0058922/EM001020C0058922 | 2022-07-27 05:45:00 | 26.8 | 27.2 | 1.5 | N/A | 0.05 | 55 | Online | 1020C0058922/INVT_05 | Grid connected | 395.7 | 395.2 | 394.9 | 229.6 | 229.1 | 229.8 | 9.269 | 9.206 | 9.122 | 97.7 | 43.9 | 0.998 | 50 | 6.354 | 0.051 | 1.52 | 6.504 | 693.6 | 693.6 | 691.3 | 691.3 | 692.9 | 692.9 | 686.8 | 686.8 | 698.1 | 698.1 | 692 | 692 | 699.4 | 699.4 | 696.8 | 696.8 | 746.8 | 746.8 | 729.3 | 729.3 | 0.85 | -0.05 | 0.05 | 0.81 | 0.85 | -0.05 | 0.05 | 0.84 | 0.85 | -0.05 | 0.05 | 0.81 | 0.85 | -0.05 | 0.86 | -0.05 | 0.05 | 0.62 | 0.66 | -0.05 | 76146.52 | 2022/07/27 05:09:32 | 2022/07/26 18:18:07 | 7888.52 | 7753.85 | 7781.73 | 7723.53 | 7702.03 | 7737.86 | 7856.06 | 7820.79 | 7785.48 | 7782.93 | 15970.57 | 76143.09 | 0 | 77832.78 | 0
4299 | VNM - Đà Nẵng - Nhà Máy | /BCG Energy | 1020C0058922/EM001020C0058922 | 2022-07-27 05:50:00 | 26.5 | 27.4 | 2.3 | N/A | 0.068 | 63.4 | Online | 1020C0058922/INVT_05 | Grid connected | 395.7 | 396.2 | 395.9 | 229.6 | 229.1 | 229.8 | 10.792 | 10.679 | 10.64 | 97.82 | 44.1 | 0.998 | 49.9 | 7.435 | 0.024 | 2.1 | 7.593 | 693.2 | 693.2 | 697.6 | 697.6 | 698.9 | 698.9 | 698.8 | 698.8 | 698.1 | 698.1 | 693.6 | 693.6 | 699.4 | 699.4 | 699.3 | 699.3 | 698.8 | 698.8 | 747.3 | 747.3 | 1.05 | -0.05 | 0.05 | 1.01 | 1.05 | -0.05 | 0.05 | 0.84 | 1.05 | -0.05 | 0.05 | 1.01 | 1.05 | -0.05 | 1.06 | -0.05 | 0.05 | 0.83 | 0.66 | -0.05 | 76147.1 | 2022/07/27 05:09:32 | 2022/07/26 18:18:07 | 7888.58 | 7753.9 | 7781.79 | 7723.6 | 7702.09 | 7737.93 | 7856.12 | 7820.86 | 7785.53 | 7782.98 | 15971.15 | 76143.67 | 0 | 77833.38 | 0
4300 | VNM - Đà Nẵng - Nhà Máy | /BCG Energy | 1020C0058922/EM001020C0058922 | 2022-07-27 05:55:00 | 26.6 | 27.6 | 1.4 | N/A | 0.089 | 73.9 | Online | 1020C0058922/INVT_05 | Grid connected | 395.6 | 396.2 | 394.9 | 230.7 | 229.1 | 229.8 | 12.565 | 12.439 | 12.51 | 98.12 | 44.5 | 0.998 | 50.07 | 8.693 | -0.008 | 2.79 | 8.859 | 699.3 | 699.3 | 700 | 700 | 700.8 | 700.8 | 697.1 | 697.1 | 700.5 | 700.5 | 693.1 | 693.1 | 701.4 | 701.4 | 699.2 | 699.2 | 698.8 | 698.8 | 729.3 | 729.3 | 1.25 | -0.05 | 0.05 | 1.21 | 1.25 | -0.05 | 0.05 | 1.04 | 1.25 | -0.05 | 0.05 | 1.21 | 1.25 | -0.05 | 1.26 | -0.05 | 0.05 | 1.03 | 0.86 | -0.05 | 76147.79 | 2022/07/27 05:09:32 | 2022/07/26 18:18:07 | 7888.66 | 7753.97 | 7781.87 | 7723.66 | 7702.17 | 7737.99 | 7856.2 | 7820.93 | 7785.61 | 7783.04 | 15971.84 | 76144.36 | 0 | 77834.1 | 0
4301 | VNM - Đà Nẵng - Nhà Máy | /BCG Energy | 1020C0058922/EM001020C0058922 | 2022-07-27 06:00:00 | 26.7 | 27.9 | 2.3 | N/A | 0.113 | 92.2 | Online | 1020C0058922/INVT_05 | Grid connected | 394.8 | 395.2 | 394.9 | 229.7 | 229.1 | 229.8 | 15.907 | 15.891 | 15.761 | 98.36 | 44.7 | 1 | 49.97 | 10.944 | -0.055 | 3.53 | 11.128 | 705.3 | 705.3 | 699.9 | 699.9 | 704.9 | 704.9 | 698.7 | 698.7 | 704.2 | 704.2 | 700.9 | 700.9 | 699.4 | 699.4 | 705.1 | 705.1 | 704.7 | 704.7 | 659.4 | 659.4 | 1.5 | -0.05 | 0.05 | 1.38 | 1.5 | -0.05 | 0.05 | 1.33 | 1.47 | -0.05 | 0.05 | 1.36 | 1.49 | -0.05 | 1.49 | -0.05 | 0.05 | 1.33 | 1.41 | -0.05 | 76148.53 | 2022/07/27 05:09:32 | 2022/07/26 18:18:07 | 7888.74 | 7754.06 | 7781.95 | 7723.75 | 7702.24 | 7738.08 | 7856.28 | 7821.01 | 7785.68 | 7783.1 | 15972.58 | 76145.1 | 0 | 77834.89 | 0
4302 | VNM - Đà Nẵng - Nhà Máy | /BCG Energy | 1020C0058922/EM001020C0058922 | 2022-07-27 06:05:00 | 27 | 28.3 | 1.6 | N/A | 0.143 | 109 | Online | 1020C0058922/INVT_05 | Grid connected | 394.8 | 394.2 | 393.9 | 229.7 | 229.1 | 228.8 | 18.801 | 18.882 | 18.682 | 98.36 | 44.9 | 1 | 49.98 | 13.009 | 0.005 | 4.5 | 13.231 | 705.3 | 705.3 | 705.8 | 705.8 | 704.8 | 704.8 | 704.7 | 704.7 | 716.2 | 716.2 | 705 | 705 | 705.4 | 705.4 | 705.4 | 705.4 | 710.8 | 710.8 | 707.8 | 707.8 | 1.91 | -0.05 | 0.05 | 1.78 | 1.91 | -0.05 | 0.05 | 1.73 | 1.87 | -0.05 | 0.05 | 1.77 | 1.89 | -0.05 | 1.9 | -0.05 | 0.05 | 1.73 | 1.81 | -0.05 | 76149.52 | 2022/07/27 05:09:32 | 2022/07/26 18:18:07 | 7888.84 | 7754.15 | 7782.05 | 7723.84 | 7702.35 | 7738.17 | 7856.38 | 7821.12 | 7785.79 | 7783.2 | 15973.57 | 76146.09 | 0 | 77835.89 | 0
4303 | VNM - Đà Nẵng - Nhà Máy | /BCG Energy | 1020C0058922/EM001020C0058922 | 2022-07-27 06:10:00 | 27.3 | 29 | 1.1 | N/A | 0.179 | 132.5 | Online | 1020C0058922/INVT_05 | Grid connected | 394.7 | 394.2 | 393.9 | 229.7 | 228 | 228.8 | 23.027 | 23.019 | 22.844 | 98.66 | 45.1 | 1 | 50.08 | 15.876 | -0.074 | 5.71 | 16.093 | 706 | 706 | 702.6 | 702.6 | 704.9 | 704.9 | 710.7 | 710.7 | 710.1 | 710.1 | 706.4 | 706.4 | 705.4 | 705.4 | 708.1 | 708.1 | 710.8 | 710.8 | 716.3 | 716.3 | 2.32 | -0.05 | 0.05 | 2.2 | 2.32 | -0.05 | 0.05 | 2.14 | 2.28 | -0.05 | 0.05 | 2.17 | 2.29 | -0.05 | 2.3 | -0.05 | 0.05 | 2.13 | 2.21 | -0.05 | 76150.73 | 2022/07/27 05:09:32 | 2022/07/26 18:18:07 | 7888.97 | 7754.27 | 7782.18 | 7723.96 | 7702.47 | 7738.29 | 7856.51 | 7821.24 | 7785.91 | 7783.33 | 15974.77 | 76147.29 | 0 | 77837.13 | 0
4304 | VNM - Đà Nẵng - Nhà Máy | /BCG Energy | 1020C0058922/EM001020C0058922 | 2022-07-27 06:15:00 | 27.9 | 30 | 1.3 | N/A | 0.223 | 158.2 | Online | 1020C0058922/INVT_05 | Grid connected | 394.6 | 394.2 | 393.9 | 229.7 | 228 | 228.8 | 27.844 | 27.807 | 27.663 | 98.66 | 45.5 | 1 | 50.08 | 19.12 | 0.025 | 7.19 | 19.383 | 717.3 | 717.3 | 717.5 | 717.5 | 715.3 | 715.3 | 712 | 712 | 712 | 712 | 717.1 | 717.1 | 706.9 | 706.9 | 717.7 | 717.7 | 715.9 | 715.9 | 723.3 | 723.3 | 2.72 | -0.05 | 0.05 | 2.62 | 2.73 | -0.05 | 0.05 | 2.54 | 2.69 | -0.05 | 0.05 | 2.57 | 2.7 | -0.05 | 2.71 | -0.05 | 0.05 | 2.53 | 2.61 | -0.05 | 76152.19 | 2022/07/27 05:09:32 | 2022/07/26 18:18:07 | 7889.12 | 7754.43 | 7782.33 | 7724.11 | 7702.62 | 7738.44 | 7856.66 | 7821.4 | 7786.05 | 7783.48 | 15976.25 | 76148.77 | 0 | 77838.64 | 0
4305 | VNM - Đà Nẵng - Nhà Máy | /BCG Energy | 1020C0058922/EM001020C0058922 | 2022-07-27 06:20:00 | 28.2 | 30.7 | 1.5 | N/A | 0.273 | 175.6 | Online | 1020C0058922/INVT_05 | Grid connected | 394.5 | 394.2 | 393.8 | 229.7 | 228 | 228.8 | 30.744 | 30.832 | 30.646 | 98.66 | 45.7 | 1 | 50.1 | 21.247 | 0.016 | 8.87 | 21.545 | 711.3 | 711.3 | 711.9 | 711.9 | 710.9 | 710.9 | 710.7 | 710.7 | 712.6 | 712.6 | 711.2 | 711.2 | 708.6 | 708.6 | 717.4 | 717.4 | 708.2 | 708.2 | 705.3 | 705.3 | 2.92 | 0 | 0 | 2.82 | 2.94 | 0 | 0.05 | 2.74 | 2.9 | -0.05 | 0.05 | 2.77 | 3.11 | 0 | 2.91 | 0 | 0 | 2.93 | 3.02 | -0.05 | 76153.87 | 2022/07/27 05:09:32 | 2022/07/26 18:18:07 | 7889.29 | 7754.6 | 7782.5 | 7724.27 | 7702.79 | 7738.61 | 7856.83 | 7821.57 | 7786.23 | 7783.65 | 15977.93 | 76150.45 | 0 | 77840.34 | 0
4306 | VNM - Đà Nẵng - Nhà Máy | /BCG Energy | 1020C0058922/EM001020C0058922 | 2022-07-27 06:25:00 | 28.4 | 31.3 | 1.2 | N/A | 0.328 | 192.2 | Online | 1020C0058922/INVT_05 | Grid connected | 394.5 | 394.2 | 393.8 | 229.7 | 228 | 228.8 | 33.847 | 33.857 | 33.86 | 98.66 | 45.9 | 1 | 50.08 | 23.342 | -0.12 | 10.73 | 23.671 | 711.3 | 711.3 | 705.9 | 705.9 | 710.7 | 710.7 | 711.1 | 711.1 | 710.2 | 710.2 | 717.1 | 717.1 | 705.6 | 705.6 | 717.3 | 717.3 | 705.5 | 705.5 | 711.2 | 711.2 | 3.34 | 0 | 0 | 3.22 | 3.35 | 0 | 0 | 3.15 | 3.3 | 0 | 0 | 3.18 | 3.32 | 0 | 3.32 | 0 | 0 | 3.13 | 3.22 | 0 | 76155.73 | 2022/07/27 05:09:32 | 2022/07/26 18:18:07 | 7889.48 | 7754.79 | 7782.7 | 7724.47 | 7702.98 | 7738.79 | 7857.02 | 7821.76 | 7786.41 | 7783.84 | 15979.79 | 76152.31 | 0 | 77842.24 | 0
4307 | VNM - Đà Nẵng - Nhà Máy | /BCG Energy | 1020C0058922/EM001020C0058922 | 2022-07-27 06:30:00 | 28.3 | 32.2 | 2.1 | N/A | 0.388 | 208.4 | Online | 1020C0058922/INVT_05 | Grid connected | 394.5 | 393.2 | 393.8 | 229.7 | 228 | 228.8 | 36.855 | 36.65 | 36.63 | 98.52 | 46.3 | 1 | 50.09 | 25.325 | 0.358 | 12.77 | 25.705 | 711.2 | 711.2 | 711.9 | 711.9 | 710.9 | 710.9 | 716.7 | 716.7 | 704.1 | 704.1 | 715.1 | 715.1 | 711.4 | 711.4 | 711.4 | 711.4 | 710.8 | 710.8 | 711.3 | 711.3 | 3.56 | 0 | 0 | 3.42 | 3.55 | 0 | 0 | 3.35 | 3.5 | 0 | 0 | 3.38 | 3.52 | 0 | 3.52 | 0 | 0 | 3.53 | 3.44 | 0 | 76157.77 | 2022/07/27 05:09:32 | 2022/07/26 18:18:07 | 7889.69 | 7755 | 7782.91 | 7724.67 | 7703.19 | 7739 | 7857.23 | 7821.97 | 7786.62 | 7784.04 | 15981.83 | 76154.35 | 0 | 77844.32 | 0
4308 | VNM - Đà Nẵng - Nhà Máy | /BCG Energy | 1020C0058922/EM001020C0058922 | 2022-07-27 06:35:00 | 28.8 | 32.7 | 1.9 | N/A | 0.453 | 225.2 | Online | 1020C0058922/INVT_05 | Grid connected | 393.5 | 393.1 | 392.8 | 228.7 | 228 | 227.8 | 39.968 | 39.912 | 39.873 | 98.52 | 46.5 | 1 | 50.14 | 27.464 | -0.011 | 14.97 | 27.879 | 706.4 | 706.4 | 714.5 | 714.5 | 716.8 | 716.8 | 704.7 | 704.7 | 716.2 | 716.2 | 711.1 | 711.1 | 711.4 | 711.4 | 714.1 | 714.1 | 704.8 | 704.8 | 711.3 | 711.3 | 3.97 | 0 | 0 | 3.84 | 3.98 | 0 | 0 | 3.76 | 3.9 | 0 | 0 | 3.79 | 3.93 | 0 | 3.94 | 0 | 0 | 3.73 | 3.86 | 0 | 76159.97 | 2022/07/27 05:09:32 | 2022/07/26 18:18:07 | 7889.92 | 7755.22 | 7783.13 | 7724.88 | 7703.42 | 7739.22 | 7857.46 | 7822.2 | 7786.84 | 7784.26 | 15984.06 | 76156.58 | 0 | 77846.55 | 0
4309 | VNM - Đà Nẵng - Nhà Máy | /BCG Energy | 1020C0058922/EM001020C0058922 | 2022-07-27 06:40:00 | 28.9 | 33.1 | 1.9 | N/A | 0.524 | 244.5 | Online | 1020C0058922/INVT_05 | Grid connected | 393.5 | 392.1 | 392.8 | 228.7 | 228 | 227.8 | 43.492 | 43.282 | 43.33 | 98.52 | 46.9 | 1 | 50.14 | 29.807 | -0.114 | 17.38 | 30.261 | 711.2 | 711.2 | 710.4 | 710.4 | 710.8 | 710.8 | 710.8 | 710.8 | 710.1 | 710.1 | 711.3 | 711.3 | 717.1 | 717.1 | 706.9 | 706.9 | 710.5 | 710.5 | 711.2 | 711.2 | 4.19 | 0 | 0 | 4.24 | 4.18 | 0 | 0 | 3.98 | 4.3 | 0 | 0 | 4 | 4.13 | 0 | 4.34 | 0 | 0 | 4.14 | 4.27 | 0 | 76162.38 | 2022/07/27 05:09:32 | 2022/07/26 18:18:07 | 7890.17 | 7755.47 | 7783.38 | 7725.13 | 7703.66 | 7739.46 | 7857.7 | 7822.44 | 7787.08 | 7784.51 | 15986.44 | 76158.96 | 0 | 77849 | 0
4310 | VNM - Đà Nẵng - Nhà Máy | /BCG Energy | 1020C0058922/EM001020C0058922 | 2022-07-27 06:45:00 | 28.7 | 33.4 | 2.4 | N/A | 0.601 | 267 | Online | 1020C0058922/INVT_05 | Grid connected | 392.5 | 392.1 | 391.8 | 228.7 | 226.9 | 227.8 | 47.534 | 47.467 | 47.338 | 98.52 | 47.3 | 1 | 50.12 | 32.501 | 0.062 | 19.96 | 32.99 | 714.9 | 714.9 | 711.9 | 711.9 | 716.8 | 716.8 | 710.7 | 710.7 | 710.2 | 710.2 | 714.3 | 714.3 | 711.4 | 711.4 | 709.7 | 709.7 | 710.8 | 710.8 | 714.7 | 714.7 | 4.6 | 0 | 0 | 4.44 | 4.59 | 0 | 0 | 4.39 | 4.51 | 0 | 0 | 4.42 | 4.54 | 0 | 4.54 | 0 | 0 | 4.56 | 4.48 | 0 | 76164.96 | 2022/07/27 05:09:32 | 2022/07/26 18:18:07 | 7890.43 | 7755.73 | 7783.65 | 7725.39 | 7703.92 | 7739.72 | 7857.97 | 7822.71 | 7787.35 | 7784.77 | 15989.03 | 76161.55 | 0 | 77851.64 | 0
4311 | VNM - Đà Nẵng - Nhà Máy | /BCG Energy | 1020C0058922/EM001020C0058922 | 2022-07-27 06:50:00 | 28.6 | 33.7 | 2.2 | N/A | 0.684 | 286.2 | Online | 1020C0058922/INVT_05 | Grid connected | 392.5 | 391.1 | 391.8 | 228.7 | 226.9 | 227.8 | 50.933 | 50.864 | 50.783 | 98.52 | 47.7 | 1 | 50.01 | 34.819 | 0.272 | 22.79 | 35.349 | 716.6 | 716.6 | 711.9 | 711.9 | 716.9 | 716.9 | 710.7 | 710.7 | 710.2 | 710.2 | 706.4 | 706.4 | 717.4 | 717.4 | 708.6 | 708.6 | 704.8 | 704.8 | 710.3 | 710.3 | 5.01 | 0 | 0 | 4.84 | 4.99 | 0 | 0 | 4.81 | 4.92 | 0 | 0 | 4.82 | 4.95 | 0 | 4.96 | 0 | 0 | 4.77 | 4.9 | 0 | 76167.79 | 2022/07/27 05:09:32 | 2022/07/26 18:18:07 | 7890.72 | 7756.02 | 7783.94 | 7725.68 | 7704.21 | 7740 | 7858.26 | 7823 | 7787.63 | 7785.06 | 15991.86 | 76164.38 | 0 | 77854.52 | 0
4312 | VNM - Đà Nẵng - Nhà Máy | /BCG Energy | 1020C0058922/EM001020C0058922 | 2022-07-27 06:55:00 | 29 | 34.4 | 1.1 | N/A | 0.772 | 301.1 | Online | 1020C0058922/INVT_05 | Grid connected | 390.5 | 389 | 389.8 | 227.6 | 225.9 | 225.8 | 53.744 | 53.504 | 53.567 | 98.52 | 48.1 | 1 | 50.03 | 36.473 | -0.095 | 25.75 | 37.021 | 705.3 | 705.3 | 717.1 | 717.1 | 700 | 700 | 716.1 | 716.1 | 711.6 | 711.6 | 699.3 | 699.3 | 704.4 | 704.4 | 704.6 | 704.6 | 704.8 | 704.8 | 717.3 | 717.3 | 5.23 | 0 | 0 | 5.06 | 5.19 | 0 | 0 | 5.01 | 5.13 | 0 | 0 | 5.02 | 5.16 | 0 | 5.16 | 0 | 0 | 5.2 | 5.1 | 0 | 76170.75 | 2022/07/27 05:09:32 | 2022/07/26 18:18:07 | 7891.01 | 7756.31 | 7784.23 | 7725.96 | 7704.5 | 7740.28 | 7858.55 | 7823.29 | 7787.92 | 7785.35 | 15994.83 | 76167.35 | 0 | 77857.5 | 0
4313 | VNM - Đà Nẵng - Nhà Máy | /BCG Energy | 1020C0058922/EM001020C0058922 | 2022-07-27 07:00:00 | 29.1 | 35 | 1.3 | N/A | 0.864 | 323.7 | Online | 1020C0058922/INVT_05 | Grid connected | 389.5 | 389 | 388.8 | 227.6 | 224.9 | 225.8 | 57.683 | 57.613 | 57.633 | 98.52 | 47.9 | 1 | 50.08 | 39.194 | 0.269 | 28.83 | 39.795 | 705.3 | 705.3 | 705.9 | 705.9 | 704.8 | 704.8 | 704.7 | 704.7 | 716.1 | 716.1 | 702.6 | 702.6 | 705.4 | 705.4 | 705.3 | 705.3 | 710.8 | 710.8 | 705.3 | 705.3 | 5.68 | 0 | 0 | 5.47 | 5.59 | 0 | 0 | 5.42 | 5.56 | 0 | 0 | 5.43 | 5.61 | 0 | 5.59 | 0 | 0 | 5.42 | 5.52 | 0 | 76173.83 | 2022/07/27 05:09:32 | 2022/07/26 18:18:07 | 7891.34 | 7756.63 | 7784.56 | 7726.28 | 7704.82 | 7740.61 | 7858.87 | 7823.61 | 7788.24 | 7785.67 | 15997.9 | 76170.42 | 0 | 77860.63 | 0
4314 | VNM - Đà Nẵng - Nhà Máy | /BCG Energy | 1020C0058922/EM001020C0058922 | 2022-07-27 07:05:00 | 29.6 | 36 | 1.7 | N/A | 0.963 | 335.4 | Online | 1020C0058922/INVT_05 | Grid connected | 389.5 | 388 | 388.8 | 227.6 | 224.9 | 225.8 | 59.478 | 59.393 | 59.392 | 98.52 | 48.1 | 1 | 50.14 | 40.412 | 0.271 | 32.17 | 41.031 | 705.2 | 705.2 | 704.7 | 704.7 | 704.8 | 704.8 | 699.2 | 699.2 | 709.2 | 709.2 | 699.1 | 699.1 | 710.6 | 710.6 | 700.4 | 700.4 | 704.8 | 704.8 | 705.3 | 705.3 | 5.88 | 0 | 0 | 5.67 | 5.79 | 0 | 0 | 5.62 | 5.77 | 0 | 0 | 5.64 | 5.81 | 0 | 5.79 | 0 | 0 | 5.62 | 5.72 | 0 | 76177.17 | 2022/07/27 05:09:32 | 2022/07/26 18:18:07 | 7891.69 | 7756.97 | 7784.9 | 7726.62 | 7705.16 | 7740.94 | 7859.22 | 7823.96 | 7788.58 | 7786.01 | 16001.25 | 76173.77 | 0 | 77864.05 | 0
4315 | VNM - Đà Nẵng - Nhà Máy | /BCG Energy | 1020C0058922/EM001020C0058922 | 2022-07-27 07:10:00 | 29 | 36.7 | 1 | N/A | 1.066 | 353.7 | Online | 1020C0058922/INVT_05 | Grid connected | 389.5 | 388.6 | 389 | 227.6 | 224.9 | 225.8 | 62.786 | 62.559 | 62.505 | 98.52 | 48.9 | 1 | 50.11 | 42.431 | -0.418 | 35.6 | 43.086 | 711.3 | 711.3 | 705.9 | 705.9 | 695.1 | 695.1 | 702.7 | 702.7 | 706.7 | 706.7 | 699.2 | 699.2 | 701.7 | 701.7 | 693.3 | 693.3 | 694.6 | 694.6 | 699.3 | 699.3 | 6.08 | 0 | 0 | 6.09 | 6.22 | 0 | 0 | 6.05 | 5.97 | 0 | 0 | 6.04 | 6.25 | 0 | 6.19 | 0 | 0 | 6.04 | 6.13 | 0 | 76180.6 | 2022/07/27 05:09:32 | 2022/07/26 18:18:07 | 7892.04 | 7757.33 | 7785.25 | 7726.96 | 7705.51 | 7741.29 | 7859.57 | 7824.3 | 7788.93 | 7786.35 | 16004.68 | 76177.2 | 0 | 77867.53 | 0
4316 | VNM - Đà Nẵng - Nhà Máy | /BCG Energy | 1020C0058922/EM001020C0058922 | 2022-07-27 07:15:00 | 29.7 | 37.1 | 0.6 | N/A | 1.173 | 364.8 | Online | 1020C0058922/INVT_05 | Grid connected | 387.5 | 386.4 | 387 | 226.6 | 223.9 | 223.8 | 64.895 | 64.572 | 64.552 | 98.52 | 49.3 | 1 | 49.92 | 43.669 | -0.114 | 39.21 | 44.343 | 704.5 | 704.5 | 703.1 | 703.1 | 698.9 | 698.9 | 698.7 | 698.7 | 698.2 | 698.2 | 699.1 | 699.1 | 699.4 | 699.4 | 696.1 | 696.1 | 698.8 | 698.8 | 700.4 | 700.4 | 6.3 | 0 | 0 | 6.29 | 6.42 | 0 | 0 | 6.26 | 6.37 | 0 | 0 | 6.24 | 6.25 | 0 | 6.4 | 0 | 0 | 6.24 | 6.33 | 0 | 76184.21 | 2022/07/27 05:09:32 | 2022/07/26 18:18:07 | 7892.4 | 7757.69 | 7785.62 | 7727.33 | 7705.87 | 7741.65 | 7859.94 | 7824.67 | 7789.29 | 7786.72 | 16008.29 | 76180.81 | 0 | 77871.18 | 0
4317 | VNM - Đà Nẵng - Nhà Máy | /BCG Energy | 1020C0058922/EM001020C0058922 | 2022-07-27 07:20:00 | 29 | 36.9 | 2.2 | N/A | 1.285 | 378.9 | Online | 1020C0058922/INVT_05 | Grid connected | 384.5 | 382.3 | 383.7 | 224.6 | 221.9 | 222.8 | 67.564 | 67.627 | 67.457 | 98.52 | 49.7 | 1 | 49.96 | 45.188 | -0.046 | 42.9 | 45.904 | 699.3 | 699.3 | 700 | 700 | 694.7 | 694.7 | 694.3 | 694.3 | 698.2 | 698.2 | 699.1 | 699.1 | 699.4 | 699.4 | 693.5 | 693.5 | 703.6 | 703.6 | 699.3 | 699.3 | 6.51 | 0 | 0 | 6.5 | 6.64 | 0 | 0 | 6.48 | 6.59 | 0 | 0 | 6.44 | 6.66 | 0 | 6.6 | 0 | 0 | 6.45 | 6.54 | 0 | 76187.9 | 2022/07/27 05:09:32 | 2022/07/26 18:18:07 | 7892.78 | 7758.08 | 7786 | 7727.7 | 7706.25 | 7742.02 | 7860.32 | 7825.05 | 7789.66 | 7787.09 | 16011.98 | 76184.5 | 0 | 77874.95 | 0
4318 | VNM - Đà Nẵng - Nhà Máy | /BCG Energy | 1020C0058922/EM001020C0058922 | 2022-07-27 07:25:00 | 29.9 | 37.9 | 1.4 | N/A | 1.4 | 396.9 | Online | 1020C0058922/INVT_05 | Grid connected | 383.5 | 382.3 | 382.7 | 223.6 | 221.9 | 221.6 | 70.999 | 70.683 | 70.522 | 98.52 | 49.7 | 1 | 49.95 | 47.252 | -0.096 | 46.71 | 48 | 699.2 | 699.2 | 699.8 | 699.8 | 701 | 701 | 702.3 | 702.3 | 694.1 | 694.1 | 693.1 | 693.1 | 699.4 | 699.4 | 699.3 | 699.3 | 698.8 | 698.8 | 705.3 | 705.3 | 6.92 | 0 | 0 | 6.7 | 6.86 | 0 | 0 | 6.69 | 6.8 | 0 | 0 | 6.65 | 6.91 | 0 | 6.8 | 0 | 0 | 6.66 | 6.74 | 0 | 76191.75 | 2022/07/27 05:09:32 | 2022/07/26 18:18:07 | 7893.17 | 7758.47 | 7786.39 | 7728.08 | 7706.64 | 7742.41 | 7860.71 | 7825.44 | 7790.06 | 7787.48 | 16015.83 | 76188.35 | 0 | 77878.85 | 0
4319 | VNM - Đà Nẵng - Nhà Máy | /BCG Energy | 1020C0058922/EM001020C0058922 | 2022-07-27 07:30:00 | 30.4 | 38.5 | 2 | N/A | 1.522 | 413.1 | Online | 1020C0058922/INVT_05 | Grid connected | 389.5 | 388.2 | 389 | 227.3 | 224.9 | 225.3 | 72.38 | 72.284 | 72.124 | 98.52 | 49.9 | 1 | 50.01 | 49.083 | 0.224 | 50.75 | 49.861 | 693.2 | 693.2 | 695.3 | 695.3 | 698.5 | 698.5 | 698.7 | 698.7 | 698.2 | 698.2 | 693.1 | 693.1 | 693.3 | 693.3 | 698 | 698 | 692.8 | 692.8 | 699.2 | 699.2 | 7.14 | 0 | 0 | 7.1 | 7.27 | 0 | 0 | 7.11 | 7 | 0 | 0 | 7.07 | 7.12 | 0 | 7.2 | 0 | 0 | 7.06 | 7.17 | 0 | 76195.75 | 2022/07/27 05:09:32 | 2022/07/26 18:18:07 | 7893.58 | 7758.87 | 7786.8 | 7728.49 | 7707.04 | 7742.81 | 7861.13 | 7825.85 | 7790.46 | 7787.89 | 16019.83 | 76192.35 | 0 | 77882.92 | 0
4320 | VNM - Đà Nẵng - Nhà Máy | /BCG Energy | 1020C0058922/EM001020C0058922 | 2022-07-27 07:35:00 | 29.5 | 38.7 | 1.8 | N/A | 1.649 | 434 | Online | 1020C0058922/INVT_05 | Grid connected | 389.7 | 388.1 | 389.1 | 227.3 | 224.9 | 225.3 | 75.731 | 75.627 | 75.412 | 98.42 | 50.1 | 1 | 49.99 | 51.341 | 0.449 | 54.91 | 52.16 | 693.3 | 693.3 | 693.9 | 693.9 | 691.1 | 691.1 | 691.1 | 691.1 | 692.1 | 692.1 | 693.1 | 693.1 | 689.2 | 689.2 | 699.2 | 699.2 | 691.5 | 691.5 | 693.3 | 693.3 | 7.55 | 0 | 0 | 7.54 | 7.48 | 0 | 0 | 7.31 | 7.41 | 0 | 0 | 7.27 | 7.57 | 0 | 7.61 | 0 | 0 | 7.49 | 7.39 | 0 | 76199.96 | 2022/07/27 05:09:32 | 2022/07/26 18:18:07 | 7894.02 | 7759.31 | 7787.23 | 7728.91 | 7707.47 | 7743.23 | 7861.56 | 7826.28 | 7790.89 | 7788.31 | 16024 | 76196.52 | 0 | 77887.21 | 0
4321 | VNM - Đà Nẵng - Nhà Máy | /BCG Energy | 1020C0058922/EM001020C0058922 | 2022-07-27 07:40:00 | 29.6 | 39.9 | 0.9 | N/A | 1.782 | 451.3 | Online | 1020C0058922/INVT_05 | Grid connected | 389.7 | 387.8 | 389.2 | 227.3 | 224.9 | 225.3 | 78.372 | 78.178 | 77.881 | 98.42 | 50.5 | 1 | 49.97 | 53.081 | 0.195 | 59.32 | 53.938 | 687.2 | 687.2 | 687.9 | 687.9 | 691.1 | 691.1 | 692.7 | 692.7 | 696.7 | 696.7 | 693.1 | 693.1 | 689.1 | 689.1 | 687.4 | 687.4 | 689.3 | 689.3 | 699.3 | 699.3 | 7.76 | 0 | 0 | 7.78 | 7.88 | 0 | 0 | 7.72 | 7.81 | 0 | 0 | 7.67 | 7.78 | 0 | 7.83 | 0 | 0 | 7.69 | 7.8 | 0 | 76204.32 | 2022/07/27 05:09:32 | 2022/07/26 18:18:07 | 7894.47 | 7759.75 | 7787.67 | 7729.34 | 7707.91 | 7743.66 | 7862.01 | 7826.73 | 7791.34 | 7788.76 | 16028.41 | 76200.93 | 0 | 77891.64 | 0
4322 | VNM - Đà Nẵng - Nhà Máy | /BCG Energy | 1020C0058922/EM001020C0058922 | 2022-07-27 07:45:00 | 30.5 | 41.5 | 0 | N/A | 1.922 | 474.1 | Online | 1020C0058922/INVT_05 | Grid connected | 388.5 | 386.8 | 388.2 | 227.3 | 224.9 | 224.2 | 82.27 | 82.102 | 82.072 | 98.42 | 50.7 | 1 | 50.04 | 55.576 | 0.075 | 63.84 | 56.474 | 687.3 | 687.3 | 686.3 | 686.3 | 687 | 687 | 686.7 | 686.7 | 692.2 | 692.2 | 681.6 | 681.6 | 687.4 | 687.4 | 689 | 689 | 680.8 | 680.8 | 687.4 | 687.4 | 8.18 | 0 | 0 | 8.2 | 8.32 | 0 | 0 | 8.15 | 8.04 | 0 | 0 | 8.09 | 8.27 | 0 | 8.27 | 0 | 0 | 8.13 | 8.25 | 0 | 76208.84 | 2022/07/27 05:09:32 | 2022/07/26 18:18:07 | 7894.93 | 7760.21 | 7788.14 | 7729.81 | 7708.37 | 7744.12 | 7862.47 | 7827.2 | 7791.79 | 7789.21 | 16032.93 | 76205.45 | 0 | 77896.25 | 0
4323 | VNM - Đà Nẵng - Nhà Máy | /BCG Energy | 1020C0058922/EM001020C0058922 | 2022-07-27 07:50:00 | 31.8 | 43.3 | 2.5 | N/A | 2.067 | 485.9 | Online | 1020C0058922/INVT_05 | Grid connected | 387.4 | 384.8 | 386.2 | 226 | 223.8 | 224.2 | 83.902 | 83.767 | 83.609 | 98.4 | 51.1 | 0.999 | 50 | 56.429 | 0.084 | 68.32 | 57.346 | 689.6 | 689.6 | 686.3 | 686.3 | 680.9 | 680.9 | 689.9 | 689.9 | 686.1 | 686.1 | 690.2 | 690.2 | 687.3 | 687.3 | 676.9 | 676.9 | 680.8 | 680.8 | 687.3 | 687.3 | 8.35 | 0 | 0 | 8.32 | 8.37 | 0 | 0 | 8.32 | 8.3 | 0 | 0 | 8.18 | 8.51 | 0 | 8.55 | 0 | 0 | 8.25 | 8.24 | 0 | 76213.32 | 2022/07/27 05:09:32 | 2022/07/26 18:18:07 | 7895.38 | 7760.67 | 7788.59 | 7730.25 | 7708.82 | 7744.57 | 7862.93 | 7827.65 | 7792.25 | 7789.67 | 16037.41 | 76209.93 | 0 | 77900.78 | 0
4324 | VNM - Đà Nẵng - Nhà Máy | /BCG Energy | 1020C0058922/EM001020C0058922 | 2022-07-27 07:55:00 | 31.1 | 42.6 | 1.1 | N/A | 2.216 | 509.7 | Online | 1020C0058922/INVT_05 | Grid connected | 385.3 | 383.7 | 385 | 225 | 222.7 | 222.2 | 87.845 | 87.886 | 87.611 | 98.4 | 51.5 | 0.999 | 49.95 | 58.891 | 0.278 | 73.11 | 59.855 | 675.3 | 675.3 | 675.9 | 675.9 | 680.2 | 680.2 | 674.7 | 674.7 | 685.8 | 685.8 | 675.1 | 675.1 | 681.4 | 681.4 | 675.4 | 675.4 | 682.1 | 682.1 | 681.9 | 681.9 | 8.79 | 0 | 0 | 8.75 | 8.82 | 0 | 0 | 8.55 | 8.71 | 0 | 0 | 8.6 | 8.93 | 0 | 8.76 | 0 | 0 | 8.67 | 8.66 | 0 | 76218.11 | 2022/07/27 05:09:32 | 2022/07/26 18:18:07 | 7895.88 | 7761.17 | 7789.08 | 7730.73 | 7709.31 | 7745.05 | 7863.42 | 7828.14 | 7792.74 | 7790.15 | 16042.2 | 76214.72 | 0 | 77905.67 | 0
4325 | VNM - Đà Nẵng - Nhà Máy | /BCG Energy | 1020C0058922/EM001020C0058922 | 2022-07-27 08:00:00 | 30.8 | 43.2 | 2 | N/A | 2.372 | 532.8 | Online | 1020C0058922/INVT_05 | Grid connected | 386.2 | 383.7 | 385 | 225 | 222.7 | 222.2 | 91.574 | 91.425 | 91.285 | 98.4 | 52.2 | 0.999 | 49.86 | 61.292 | 0.033 | 78.08 | 62.301 | 682.9 | 682.9 | 681.9 | 681.9 | 686.9 | 686.9 | 675.9 | 675.9 | 680.1 | 680.1 | 676.3 | 676.3 | 676.8 | 676.8 | 675.3 | 675.3 | 680.8 | 680.8 | 681.3 | 681.3 | 9.23 | 0 | 0 | 9.16 | 9.23 | 0 | 0 | 8.98 | 9.13 | 0 | 0 | 9.04 | 9.14 | 0 | 9.18 | 0 | 0 | 9.09 | 9.12 | 0 | 76223.08 | 2022/07/27 05:09:32 | 2022/07/26 18:18:07 | 7896.39 | 7761.67 | 7789.59 | 7731.24 | 7709.81 | 7745.56 | 7863.93 | 7828.65 | 7793.24 | 7790.65 | 16047.17 | 76219.69 | 0 | 77910.73 | 0
4326 | VNM - Đà Nẵng - Nhà Máy | /BCG Energy | 1020C0058922/EM001020C0058922 | 2022-07-27 08:05:00 | 31.2 | 44.3 | 1.6 | N/A | 2.534 | 546.9 | Online | 1020C0058922/INVT_05 | Grid connected | 386.2 | 383.6 | 385 | 225 | 222.7 | 222.2 | 93.477 | 93.277 | 93.168 | 98.4 | 52.7 | 0.999 | 50.04 | 62.531 | 0.257 | 83.3 | 63.561 | 681.3 | 681.3 | 681.9 | 681.9 | 685 | 685 | 680.7 | 680.7 | 678.6 | 678.6 | 675.2 | 675.2 | 687.4 | 687.4 | 681.3 | 681.3 | 684.3 | 684.3 | 681.3 | 681.3 | 9.44 | 0 | 0 | 9.36 | 9.43 | 0 | 0 | 9.18 | 9.33 | 0 | 0 | 9.25 | 9.29 | 0 | 9.39 | 0 | 0 | 9.3 | 9.33 | 0 | 76228.3 | 2022/07/27 05:09:32 | 2022/07/26 18:18:07 | 7896.93 | 7762.2 | 7790.12 | 7731.77 | 7710.34 | 7746.08 | 7864.47 | 7829.18 | 7793.78 | 7791.19 | 16052.4 | 76224.92 | 0 | 77916.06 | 0
4327 | VNM - Đà Nẵng - Nhà Máy | /BCG Energy | 1020C0058922/EM001020C0058922 | 2022-07-27 08:10:00 | 31.7 | 45.1 | 0.4 | N/A | 2.702 | 565.4 | Online | 1020C0058922/INVT_05 | Grid connected | 385.2 | 382.6 | 384.9 | 225 | 221.6 | 222.2 | 96.528 | 96.26 | 96.074 | 98.4 | 53.3 | 0.999 | 50.01 | 64.49 | 0.599 | 88.6 | 65.552 | 675.3 | 675.3 | 669.9 | 669.9 | 680.9 | 680.9 | 674.7 | 674.7 | 674.2 | 674.2 | 680.9 | 680.9 | 675.4 | 675.4 | 669.4 | 669.4 | 680.8 | 680.8 | 675.2 | 675.2 | 9.67 | 0 | 0 | 9.79 | 9.84 | 0 | 0 | 9.62 | 9.54 | 0 | 0 | 9.49 | 9.74 | 0 | 9.81 | 0 | 0 | 9.72 | 9.75 | 0 | 76233.66 | 2022/07/27 05:09:32 | 2022/07/26 18:18:07 | 7897.48 | 7762.76 | 7790.67 | 7732.31 | 7710.88 | 7746.62 | 7865.02 | 7829.74 | 7794.32 | 7791.73 | 16057.76 | 76230.28 | 0 | 77921.53 | 0
4328 | VNM - Đà Nẵng - Nhà Máy | /BCG Energy | 1020C0058922/EM001020C0058922 | 2022-07-27 08:15:00 | 32.1 | 46.9 | 1.3 | N/A | 2.875 | 588.4 | Online | 1020C0058922/INVT_05 | Grid connected | 385.2 | 382.6 | 383.9 | 225 | 221.6 | 222.2 | 99.545 | 99.397 | 99.204 | 98.4 | 54.1 | 0.999 | 49.99 | 66.577 | -0.331 | 94.11 | 67.708 | 671.8 | 671.8 | 675.9 | 675.9 | 674.9 | 674.9 | 671.9 | 671.9 | 674.2 | 674.2 | 677.9 | 677.9 | 672.2 | 672.2 | 680 | 680 | 668.8 | 668.8 | 675.3 | 675.3 | 10.12 | 0 | 0 | 10.04 | 9.99 | 0 | 0 | 9.82 | 10.02 | 0 | 0 | 9.9 | 10.16 | 0 | 10.01 | 0 | 0 | 9.94 | 9.97 | 0 | 76239.11 | 2022/07/27 05:09:32 | 2022/07/26 18:18:07 | 7898.04 | 7763.32 | 7791.23 | 7732.86 | 7711.43 | 7747.17 | 7865.58 | 7830.29 | 7794.87 | 7792.28 | 16063.15 | 76235.67 | 0 | 77927.07 | 0
4329 | VNM - Đà Nẵng - Nhà Máy | /BCG Energy | 1020C0058922/EM001020C0058922 | 2022-07-27 08:20:00 | 33.5 | 48.9 | 1 | N/A | 3.054 | 601.3 | Online | 1020C0058922/INVT_05 | Grid connected | 385.2 | 382.6 | 383.9 | 225 | 221.6 | 222.2 | 101.564 | 101.37 | 101.17 | 98.4 | 54.7 | 0.999 | 50.02 | 67.748 | 0.043 | 99.68 | 68.898 | 663.4 | 663.4 | 681.9 | 681.9 | 668.8 | 668.8 | 668.8 | 668.8 | 674.4 | 674.4 | 675.2 | 675.2 | 675.5 | 675.5 | 669.4 | 669.4 | 669.5 | 669.5 | 663.5 | 663.5 | 10.32 | 0 | 0 | 10.26 | 10.44 | 0 | 0 | 10.09 | 10.22 | 0 | 0 | 10.1 | 10.37 | 0 | 10.27 | 0 | 0 | 10.18 | 10.18 | 0 | 76244.68 | 2022/07/27 05:09:32 | 2022/07/26 18:18:07 | 7898.61 | 7763.89 | 7791.81 | 7733.42 | 7712 | 7747.73 | 7866.15 | 7830.86 | 7795.44 | 7792.85 | 16068.79 | 76241.31 | 0 | 77932.76 | 0
4330 | VNM - Đà Nẵng - Nhà Máy | /BCG Energy | 1020C0058922/EM001020C0058922 | 2022-07-27 08:25:00 | 32.5 | 48.7 | 1.4 | N/A | 3.237 | 617.9 | Online | 1020C0058922/INVT_05 | Grid connected | 384 | 381.6 | 383.9 | 225 | 221.6 | 222.2 | 103.954 | 103.86 | 103.614 | 98.4 | 55.5 | 0.999 | 50.05 | 69.377 | -0.287 | 105.38 | 70.563 | 666.4 | 666.4 | 675.2 | 675.2 | 674.9 | 674.9 | 665.1 | 665.1 | 668.2 | 668.2 | 672.8 | 672.8 | 669.5 | 669.5 | 669.4 | 669.4 | 668.8 | 668.8 | 669.2 | 669.2 | 10.54 | 0 | 0 | 10.49 | 10.64 | 0 | 0 | 10.51 | 10.57 | 0 | 0 | 10.32 | 10.64 | 0 | 10.68 | 0 | 0 | 10.57 | 10.61 | 0 | 76250.38 | 2022/07/27 05:09:32 | 2022/07/26 18:18:07 | 7899.2 | 7764.48 | 7792.39 | 7734.01 | 7712.58 | 7748.31 | 7866.75 | 7831.45 | 7796.02 | 7793.43 | 16074.48 | 76247 | 0 | 77938.62 | 0
4331 | VNM - Đà Nẵng - Nhà Máy | /BCG Energy | 1020C0058922/EM001020C0058922 | 2022-07-27 08:30:00 | 32.9 | 49.8 | 1.4 | N/A | 3.424 | 635.1 | Online | 1020C0058922/INVT_05 | Grid connected | 384 | 380.6 | 382.6 | 224 | 220.6 | 221.2 | 106.469 | 106.162 | 105.917 | 98.3 | 56.1 | 0.999 | 50.01 | 70.799 | -0.344 | 111.26 | 72.023 | 663.6 | 663.6 | 667.6 | 667.6 | 669 | 669 | 667.7 | 667.7 | 668.2 | 668.2 | 670.2 | 670.2 | 668.7 | 668.7 | 661 | 661 | 662.8 | 662.8 | 657.3 | 657.3 | 10.98 | 0 | 0 | 10.89 | 10.82 | 0 | 0 | 10.72 | 10.79 | 0 | 0 | 10.54 | 10.83 | 0 | 10.89 | 0 | 0 | 10.79 | 10.88 | 0 | 76256.26 | 2022/07/27 05:09:32 | 2022/07/26 18:18:07 | 7899.81 | 7765.08 | 7792.99 | 7734.6 | 7713.17 | 7748.9 | 7867.35 | 7832.06 | 7796.61 | 7794.02 | 16080.37 | 76252.89 | 0 | 77944.59 | 0
4332 | VNM - Đà Nẵng - Nhà Máy | /BCG Energy | 1020C0058922/EM001020C0058922 | 2022-07-27 08:35:00 | 33 | 50.8 | 1 | N/A | 3.619 | 652.3 | Online | 1020C0058922/INVT_05 | Grid connected | 383 | 379.3 | 381.6 | 224 | 220.6 | 220.2 | 108.922 | 108.943 | 108.578 | 98.3 | 56.9 | 0.999 | 50 | 72.318 | 0.527 | 117.21 | 73.576 | 663.2 | 663.2 | 657.8 | 657.8 | 662.9 | 662.9 | 668.7 | 668.7 | 665.6 | 665.6 | 663.1 | 663.1 | 669.3 | 669.3 | 663.3 | 663.3 | 667.3 | 667.3 | 659.4 | 659.4 | 11.19 | 0 | 0 | 11.09 | 11.07 | 0 | 0 | 10.92 | 11.05 | 0 | 0 | 10.92 | 11.1 | 0 | 11.09 | 0 | 0 | 10.99 | 11.03 | 0 | 76262.21 | 2022/07/27 05:09:32 | 2022/07/26 18:18:07 | 7900.41 | 7765.68 | 7793.6 | 7735.2 | 7713.78 | 7749.51 | 7867.96 | 7832.66 | 7797.23 | 7794.63 | 16086.32 | 76258.84 | 0 | 77950.66 | 0
4333 | VNM - Đà Nẵng - Nhà Máy | /BCG Energy | 1020C0058922/EM001020C0058922 | 2022-07-27 08:40:00 | 34.3 | 52.9 | 0 | N/A | 3.816 | 664.8 | Online | 1020C0058922/INVT_05 | Grid connected | 382 | 378.5 | 380.6 | 224 | 219.6 | 220.2 | 110.677 | 110.701 | 110.44 | 98.3 | 57.5 | 0.999 | 50.1 | 73.36 | 0.438 | 123.32 | 74.636 | 663.3 | 663.3 | 663.9 | 663.9 | 662.9 | 662.9 | 668.8 | 668.8 | 667.1 | 667.1 | 663.1 | 663.1 | 669.4 | 669.4 | 663.4 | 663.4 | 664.7 | 664.7 | 661.9 | 661.9 | 11.19 | 0 | 0 | 11.29 | 11.28 | 0 | 0 | 11.14 | 11.26 | 0 | 0 | 11.12 | 11.3 | 0 | 11.29 | 0 | 0 | 11.23 | 11.24 | 0 | 76268.32 | 2022/07/27 05:09:32 | 2022/07/26 18:18:07 | 7901.05 | 7766.31 | 7794.23 | 7735.81 | 7714.39 | 7750.12 | 7868.59 | 7833.29 | 7797.85 | 7795.25 | 16092.43 | 76264.95 | 0 | 77956.89 | 0
4334 | VNM - Đà Nẵng - Nhà Máy | /BCG Energy | 1020C0058922/EM001020C0058922 | 2022-07-27 08:45:00 | 32.8 | 52 | 0.9 | N/A | 4.018 | 677.1 | Online | 1020C0058922/INVT_05 | Grid connected | 383.3 | 379.6 | 381.6 | 224 | 219.6 | 220.2 | 112.229 | 111.922 | 111.709 | 98.3 | 58.3 | 0.999 | 50.14 | 74.405 | -0.603 | 129.46 | 75.676 | 669.3 | 669.3 | 658.3 | 658.3 | 656.9 | 656.9 | 650.7 | 650.7 | 658 | 658 | 657.1 | 657.1 | 657.4 | 657.4 | 651.7 | 651.7 | 661.7 | 661.7 | 655.7 | 655.7 | 11.57 | 0 | 0 | 11.65 | 11.7 | 0 | 0 | 11.35 | 11.48 | 0 | 0 | 11.36 | 11.58 | 0 | 11.51 | 0 | 0 | 11.43 | 11.5 | 0 | 76274.46 | 2022/07/27 05:09:32 | 2022/07/26 18:18:07 | 7901.67 | 7766.95 | 7794.86 | 7736.44 | 7715.02 | 7750.74 | 7869.23 | 7833.93 | 7798.47 | 7795.87 | 16098.57 | 76271.09 | 0 | 77963.18 | 0
4335 | VNM - Đà Nẵng - Nhà Máy | /BCG Energy | 1020C0058922/EM001020C0058922 | 2022-07-27 08:50:00 | 33.8 | 51.7 | 0.6 | N/A | 4.224 | 696 | Online | 1020C0058922/INVT_05 | Grid connected | 385.2 | 382.9 | 384.9 | 225.4 | 221.6 | 221.5 | 113.748 | 113.734 | 113.331 | 98.3 | 59.1 | 0.999 | 50.16 | 76.095 | 0.938 | 135.77 | 77.427 | 657.3 | 657.3 | 657.9 | 657.9 | 655.3 | 655.3 | 662.7 | 662.7 | 656.2 | 656.2 | 657.1 | 657.1 | 657.4 | 657.4 | 657.3 | 657.3 | 658.9 | 658.9 | 657.3 | 657.3 | 11.78 | 0 | 0 | 11.9 | 11.88 | 0 | 0 | 11.56 | 11.73 | 0 | 0 | 11.73 | 11.86 | 0 | 11.74 | 0 | 0 | 11.85 | 11.76 | 0 | 76280.77 | 2022/07/27 05:09:32 | 2022/07/26 18:18:07 | 7902.33 | 7767.59 | 7795.51 | 7737.08 | 7715.66 | 7751.39 | 7869.88 | 7834.57 | 7799.12 | 7796.51 | 16104.88 | 76277.4 | 0 | 77969.64 | 0
4336 | VNM - Đà Nẵng - Nhà Máy | /BCG Energy | 1020C0058922/EM001020C0058922 | 2022-07-27 08:55:00 | 33.2 | 52.5 | 0 | N/A | 4.436 | 711.8 | Online | 1020C0058922/INVT_05 | Grid connected | 386.2 | 382.9 | 384.9 | 225.4 | 221.6 | 221.5 | 115.698 | 115.664 | 115.185 | 98.3 | 59.7 | 0.999 | 50.12 | 77.46 | -0.198 | 142.14 | 78.824 | 659.4 | 659.4 | 663.7 | 663.7 | 656.8 | 656.8 | 661.2 | 661.2 | 656.2 | 656.2 | 657.1 | 657.1 | 661.6 | 661.6 | 657.2 | 657.2 | 656.8 | 656.8 | 657.2 | 657.2 | 12.07 | 0 | 0 | 11.92 | 12.08 | 0 | 0 | 11.83 | 11.95 | 0 | 0 | 11.95 | 11.99 | 0 | 11.98 | 0 | 0 | 12.07 | 11.93 | 0 | 76287.14 | 2022/07/27 05:09:32 | 2022/07/26 18:18:07 | 7902.99 | 7768.24 | 7796.17 | 7737.72 | 7716.3 | 7752.03 | 7870.53 | 7835.23 | 7799.77 | 7797.16 | 16111.25 | 76283.77 | 0 | 77976.14 | 0
4337 | VNM - Đà Nẵng - Nhà Máy | /BCG Energy | 1020C0058922/EM001020C0058922 | 2022-07-27 09:00:00 | 34.3 | 52.8 | 1.9 | N/A | 4.652 | 727.2 | Online | 1020C0058922/INVT_05 | Grid connected | 386.2 | 383.2 | 384.8 | 226.4 | 221.7 | 222.5 | 117.975 | 117.798 | 117.556 | 98.3 | 60.3 | 0.999 | 50.13 | 78.914 | -0.23 | 148.61 | 80.303 | 657.3 | 657.3 | 645.9 | 645.9 | 646.1 | 646.1 | 662.7 | 662.7 | 661.2 | 661.2 | 657.1 | 657.1 | 657.4 | 657.4 | 651.3 | 651.3 | 654.8 | 654.8 | 650 | 650 | 12.39 | 0 | 0 | 12.41 | 12.3 | 0 | 0 | 12.03 | 12.26 | 0 | 0 | 12.21 | 12.44 | 0 | 12.43 | 0 | 0 | 12.21 | 12.31 | 0 | 76293.69 | 2022/07/27 05:09:32 | 2022/07/26 18:18:07 | 7903.66 | 7768.92 | 7796.83 | 7738.39 | 7716.96 | 7752.69 | 7871.21 | 7835.9 | 7800.44 | 7797.82 | 16117.8 | 76290.32 | 0 | 77982.82 | 0
4338 | VNM - Đà Nẵng - Nhà Máy | /BCG Energy | 1020C0058922/EM001020C0058922 | 2022-07-27 09:05:00 | 34.2 | 51.5 | 1.2 | N/A | 4.872 | 741.6 | Online | 1020C0058922/INVT_05 | Grid connected | 384.9 | 382.2 | 383.6 | 225.4 | 220.6 | 221.5 | 120.463 | 120.415 | 119.957 | 98.3 | 61.1 | 0.999 | 50.15 | 80.349 | 0.874 | 155.3 | 81.78 | 657.3 | 657.3 | 651.9 | 651.9 | 650.9 | 650.9 | 656.7 | 656.7 | 650.2 | 650.2 | 651.8 | 651.8 | 650.3 | 650.3 | 651.3 | 651.3 | 650.8 | 650.8 | 651.2 | 651.2 | 12.48 | 0 | 0 | 12.48 | 12.53 | 0 | 0 | 12.5 | 12.38 | 0 | 0 | 12.43 | 12.57 | 0 | 12.63 | 0 | 0 | 12.64 | 12.49 | 0 | 76300.3 | 2022/07/27 05:09:32 | 2022/07/26 18:18:07 | 7904.35 | 7769.6 | 7797.51 | 7739.06 | 7717.63 | 7753.36 | 7871.9 | 7836.58 | 7801.12 | 7798.49 | 16124.41 | 76296.93 | 0 | 77989.6 | 0
4339 | VNM - Đà Nẵng - Nhà Máy | /BCG Energy | 1020C0058922/EM001020C0058922 | 2022-07-27 09:10:00 | 32.7 | 51 | 1.7 | N/A | 5.095 | 751.9 | Online | 1020C0058922/INVT_05 | Grid connected | 384.9 | 381.2 | 383.7 | 225.4 | 220.6 | 221.5 | 121.857 | 121.933 | 121.477 | 98.3 | 61.9 | 0.999 | 50.15 | 81.291 | -0.921 | 162 | 82.748 | 652.6 | 652.6 | 654.5 | 654.5 | 650.9 | 650.9 | 660.8 | 660.8 | 650.2 | 650.2 | 657.1 | 657.1 | 651.4 | 651.4 | 651.4 | 651.4 | 650.8 | 650.8 | 651.3 | 651.3 | 12.67 | 0 | 0 | 12.86 | 12.82 | 0 | 0 | 12.59 | 12.6 | 0 | 0 | 12.65 | 12.88 | 0 | 12.62 | 0 | 0 | 12.78 | 12.72 | 0 | 76307 | 2022/07/27 05:09:32 | 2022/07/26 18:18:07 | 7905.03 | 7770.28 | 7798.2 | 7739.74 | 7718.31 | 7754.04 | 7872.59 | 7837.27 | 7801.8 | 7799.17 | 16131.19 | 76303.71 | 0 | 77996.43 | 0
4340 | VNM - Đà Nẵng - Nhà Máy | /BCG Energy | 1020C0058922/EM001020C0058922 | 2022-07-27 09:15:00 | 34.2 | 51.7 | 1.7 | N/A | 5.324 | 765.7 | Online | 1020C0058922/INVT_05 | Grid connected | 384.1 | 381.2 | 383.8 | 225.4 | 220.6 | 221.5 | 123.751 | 123.874 | 123.235 | 98.3 | 62.7 | 0.999 | 50.14 | 82.466 | -1.223 | 168.87 | 83.943 | 657.3 | 657.3 | 651.9 | 651.9 | 650.8 | 650.8 | 657.8 | 657.8 | 656.2 | 656.2 | 657.1 | 657.1 | 651.4 | 651.4 | 651.3 | 651.3 | 656.8 | 656.8 | 651.3 | 651.3 | 12.89 | 0 | 0 | 12.82 | 12.8 | 0 | 0 | 12.8 | 12.69 | 0 | 0 | 12.74 | 12.88 | 0 | 13.03 | 0 | 0 | 12.85 | 12.91 | 0 | 76313.87 | 2022/07/27 05:09:32 | 2022/07/26 18:18:07 | 7905.75 | 7770.99 | 7798.91 | 7740.45 | 7719 | 7754.75 | 7873.3 | 7837.97 | 7802.5 | 7799.87 | 16137.98 | 76310.5 | 0 | 78003.49 | 0
4341 | VNM - Đà Nẵng - Nhà Máy | /BCG Energy | 1020C0058922/EM001020C0058922 | 2022-07-27 09:20:00 | 34.8 | 51.8 | 1.7 | N/A | 5.556 | 780.6 | Online | 1020C0058922/INVT_05 | Grid connected | 389.2 | 388.9 | 388.7 | 226.3 | 225.4 | 226.6 | 0.185 | 0.185 | 0.185 | 0 | 63.3 | 0 | 50.15 | 0 | 0.021 | 175.46 | 0 | 814.6 | 814.6 | 810.2 | 810.2 | 809 | 809 | 813.4 | 813.4 | 807.4 | 807.4 | 813.1 | 813.1 | 808.7 | 808.7 | 808.4 | 808.4 | 811.4 | 811.4 | 810.4 | 810.4 | 0.15 | 0 | 0 | -0.04 | 0.03 | 0 | 0 | -0.1 | 0.05 | 0 | 0 | -0.05 | 0.07 | 0 | 0.05 | 0 | 0 | -0.07 | 0.08 | 0 | 76320.46 | 2022/07/27 05:09:32 | 2022/07/26 18:18:07 | 7906.44 | 7771.66 | 7799.58 | 7741.12 | 7719.67 | 7755.42 | 7873.97 | 7838.66 | 7803.19 | 7800.54 | 16144.5 | 76317.02 | 0 | 78010.25 | 0
4342 | VNM - Đà Nẵng - Nhà Máy | /BCG Energy | 1020C0058922/EM001020C0058922 | 2022-07-27 09:25:00 | 33.8 | 51.2 | 2.2 | N/A | 5.791 | 788.4 | Online | 1020C0058922/INVT_05 | Grid connected | 393 | 390.4 | 392 | 230.2 | 226.5 | 226.8 | 123.688 | 123.737 | 123.413 | 98.25 | 63.5 | 1 | 50.16 | 84.479 | 1.901 | 181.72 | 85.983 | 651.3 | 651.3 | 644.6 | 644.6 | 648 | 648 | 644.8 | 644.8 | 650.1 | 650.1 | 653.9 | 653.9 | 645.4 | 645.4 | 645.3 | 645.3 | 650.8 | 650.8 | 645.3 | 645.3 | 13.36 | 0 | 0 | 13.31 | 13.34 | 0 | 0 | 13.15 | 12.96 | 0 | 0 | 13.17 | 13.39 | 0 | 13.3 | 0 | 0 | 13.26 | 13.38 | 0 | 76326.72 | 2022/07/27 05:09:32 | 2022/07/26 18:18:07 | 7907.08 | 7772.31 | 7800.22 | 7741.75 | 7720.3 | 7756.05 | 7874.62 | 7839.29 | 7803.82 | 7801.17 | 16150.92 | 76323.44 | 0 | 78016.61 | 0
4343 | VNM - Đà Nẵng - Nhà Máy | /BCG Energy | 1020C0058922/EM001020C0058922 | 2022-07-27 09:30:00 | 33.9 | 51.8 | 2.4 | N/A | 6.028 | 795.4 | Online | 1020C0058922/INVT_05 | Grid connected | 391.7 | 388.3 | 390.4 | 230.2 | 225.5 | 225.8 | 123.736 | 123.566 | 123.478 | 98.25 | 64.1 | 1 | 50.21 | 84.168 | 0.521 | 188.81 | 85.702 | 675.7 | 675.7 | 669.4 | 669.4 | 665.2 | 665.2 | 674.2 | 674.2 | 666.6 | 666.6 | 673.1 | 673.1 | 664.9 | 664.9 | 664.6 | 664.6 | 664.8 | 664.8 | 666.5 | 666.5 | 12.76 | 0 | 0 | 12.95 | 12.93 | 0 | 0 | 12.71 | 12.74 | 0 | 0 | 12.79 | 13.12 | 0 | 13.06 | 0 | 0 | 13.03 | 12.92 | 0 | 76333.81 | 2022/07/27 05:09:32 | 2022/07/26 18:18:07 | 7907.82 | 7773.04 | 7800.95 | 7742.47 | 7721.02 | 7756.77 | 7875.35 | 7840.03 | 7804.54 | 7801.89 | 16157.93 | 76330.45 | 0 | 78023.88 | 0
4344 | VNM - Đà Nẵng - Nhà Máy | /BCG Energy | 1020C0058922/EM001020C0058922 | 2022-07-27 09:35:00 | 35 | 52.5 | 2.3 | N/A | 6.267 | 804.3 | Online | 1020C0058922/INVT_05 | Grid connected | 394 | 389.5 | 392.6 | 230.2 | 225.5 | 225.8 | 125.683 | 125.536 | 125.107 | 98.25 | 64.7 | 1 | 50.15 | 85.668 | -0.286 | 195.86 | 87.238 | 655.3 | 655.3 | 645.8 | 645.8 | 644.9 | 644.9 | 650.7 | 650.7 | 644.1 | 644.1 | 652.5 | 652.5 | 645.4 | 645.4 | 645.6 | 645.6 | 639.9 | 639.9 | 645.3 | 645.3 | 13.52 | 0 | 0 | 13.56 | 13.63 | 0 | 0 | 13.34 | 13.47 | 0 | 0 | 13.39 | 13.47 | 0 | 13.41 | 0 | 0 | 13.46 | 13.33 | 0 | 76340.94 | 2022/07/27 05:09:32 | 2022/07/26 18:18:07 | 7908.56 | 7773.76 | 7801.69 | 7743.21 | 7721.74 | 7757.51 | 7876.08 | 7840.75 | 7805.27 | 7802.63 | 16165.06 | 76337.58 | 0 | 78031.2 | 0
4345 | VNM - Đà Nẵng - Nhà Máy | /BCG Energy | 1020C0058922/EM001020C0058922 | 2022-07-27 09:40:00 | 33.8 | 51.4 | 1.6 | N/A | 6.512 | 811.8 | Online | 1020C0058922/INVT_05 | Grid connected | 392.9 | 389.7 | 391.5 | 230.2 | 225.5 | 225.8 | 126.805 | 126.578 | 126.3 | 98.25 | 65.3 | 1 | 50.16 | 86.288 | -0.504 | 203.07 | 87.879 | 651.3 | 651.3 | 639.9 | 639.9 | 644.8 | 644.8 | 650.7 | 650.7 | 643.2 | 643.2 | 657.1 | 657.1 | 640.6 | 640.6 | 645.3 | 645.3 | 644.8 | 644.8 | 640.5 | 640.5 | 13.5 | 0 | 0 | 13.78 | 13.63 | 0 | 0 | 13.38 | 13.44 | 0 | 0 | 13.35 | 13.8 | 0 | 13.69 | 0 | 0 | 13.75 | 13.67 | 0 | 76348.07 | 2022/07/27 05:09:32 | 2022/07/26 18:18:07 | 7909.3 | 7774.49 | 7802.41 | 7743.93 | 7722.46 | 7758.23 | 7876.82 | 7841.48 | 7806.01 | 7803.35 | 16172.11 | 76344.63 | 0 | 78038.48 | 0
4346 | VNM - Đà Nẵng - Nhà Máy | /BCG Energy | 1020C0058922/EM001020C0058922 | 2022-07-27 09:45:00 | 34.1 | 51.6 | 1.4 | N/A | 6.756 | 823.5 | Online | 1020C0058922/INVT_05 | Grid connected | 392.9 | 389.7 | 391.5 | 230.2 | 225.5 | 225.8 | 128.067 | 128.146 | 127.614 | 98.25 | 65.9 | 1 | 50.16 | 87.235 | 1.725 | 210.28 | 88.843 | 655.1 | 655.1 | 645.8 | 645.8 | 644.8 | 644.8 | 650.7 | 650.7 | 638.1 | 638.1 | 652.8 | 652.8 | 645.4 | 645.4 | 645.3 | 645.3 | 643.4 | 643.4 | 645.2 | 645.2 | 13.88 | 0 | 0 | 13.7 | 13.84 | 0 | 0 | 13.78 | 13.65 | 0 | 0 | 13.67 | 13.73 | 0 | 13.66 | 0 | 0 | 13.8 | 13.69 | 0 | 76355.28 | 2022/07/27 05:09:32 | 2022/07/26 18:18:07 | 7910.05 | 7775.24 | 7803.16 | 7744.66 | 7723.19 | 7758.96 | 7877.56 | 7842.23 | 7806.74 | 7804.08 | 16179.4 | 76351.92 | 0 | 78045.87 | 0
4347 | VNM - Đà Nẵng - Nhà Máy | /BCG Energy | 1020C0058922/EM001020C0058922 | 2022-07-27 09:50:00 | 34.7 | 53.2 | 1 | N/A | 7.005 | 837.3 | Online | 1020C0058922/INVT_05 | Grid connected | 392.9 | 388.7 | 391.5 | 230.2 | 225.5 | 225.8 | 130.311 | 130.198 | 129.63 | 98.25 | 66.3 | 1 | 50.14 | 88.574 | -0.764 | 217.57 | 90.206 | 657.2 | 657.2 | 645.9 | 645.9 | 644.5 | 644.5 | 644.7 | 644.7 | 644.2 | 644.2 | 650.3 | 650.3 | 651.4 | 651.4 | 639.3 | 639.3 | 644.8 | 644.8 | 645.3 | 645.3 | 13.88 | 0 | 0 | 13.96 | 14.13 | 0 | 0 | 14 | 13.85 | 0 | 0 | 13.95 | 13.95 | 0 | 14.1 | 0 | 0 | 13.88 | 13.78 | 0 | 76362.65 | 2022/07/27 05:09:32 | 2022/07/26 18:18:07 | 7910.82 | 7776 | 7803.91 | 7745.42 | 7723.93 | 7759.71 | 7878.32 | 7842.98 | 7807.49 | 7804.83 | 16186.77 | 76359.29 | 0 | 78053.41 | 0
4348 | VNM - Đà Nẵng - Nhà Máy | /BCG Energy | 1020C0058922/EM001020C0058922 | 2022-07-27 09:55:00 | 33.5 | 52.2 | 2.4 | N/A | 7.257 | 844.4 | Online | 1020C0058922/INVT_05 | Grid connected | 392.9 | 389.7 | 391.4 | 230.2 | 225.5 | 225.8 | 131.334 | 131.018 | 130.565 | 98.25 | 66.9 | 1 | 50.13 | 89.323 | -0.12 | 225.04 | 90.97 | 651.3 | 651.3 | 645.9 | 645.9 | 642.3 | 642.3 | 644.7 | 644.7 | 644.2 | 644.2 | 651.1 | 651.1 | 651.4 | 651.4 | 639.4 | 639.4 | 647.8 | 647.8 | 651.3 | 651.3 | 14.21 | 0 | 0 | 14.26 | 14.18 | 0 | 0 | 14.13 | 13.83 | 0 | 0 | 13.93 | 14.06 | 0 | 14.28 | 0 | 0 | 14.15 | 13.9 | 0 | 76370.04 | 2022/07/27 05:09:32 | 2022/07/26 18:18:07 | 7911.59 | 7776.75 | 7804.66 | 7746.18 | 7724.68 | 7760.46 | 7879.07 | 7843.74 | 7808.25 | 7805.58 | 16194.16 | 76366.68 | 0 | 78060.96 | 0
4349 | VNM - Đà Nẵng - Nhà Máy | /BCG Energy | 1020C0058922/EM001020C0058922 | 2022-07-27 10:00:00 | 32.9 | 50.4 | 2.3 | N/A | 7.512 | 857.1 | Online | 1020C0058922/INVT_05 | Grid connected | 393.9 | 389.9 | 392.6 | 231.2 | 226.5 | 225.8 | 133.171 | 133.029 | 132.44 | 98.25 | 67.5 | 1 | 49.92 | 90.732 | -0.085 | 232.51 | 92.423 | 663.3 | 663.3 | 646.4 | 646.4 | 638.9 | 638.9 | 650.7 | 650.7 | 644.2 | 644.2 | 651.2 | 651.2 | 646.7 | 646.7 | 645.3 | 645.3 | 644.8 | 644.8 | 646.5 | 646.5 | 14.12 | 0 | 0 | 14.26 | 14.45 | 0 | 0 | 14.13 | 14.09 | 0 | 0 | 14.2 | 14.38 | 0 | 14.22 | 0 | 0 | 14.47 | 14.2 | 0 | 76377.51 | 2022/07/27 05:09:32 | 2022/07/26 18:18:07 | 7912.37 | 7777.51 | 7805.43 | 7746.94 | 7725.43 | 7761.24 | 7879.85 | 7844.51 | 7809.01 | 7806.33 | 16201.63 | 76374.15 | 0 | 78068.62 | 0
4350 | VNM - Đà Nẵng - Nhà Máy | /BCG Energy | 1020C0058922/EM001020C0058922 | 2022-07-27 10:05:00 | 33.1 | 50.4 | 2 | N/A | 7.771 | 865 | Online | 1020C0058922/INVT_05 | Grid connected | 393.9 | 390.9 | 392.7 | 231.2 | 226.5 | 226.9 | 133.896 | 133.692 | 133.239 | 98.25 | 68.1 | 1 | 50.06 | 91.381 | 1.136 | 240.16 | 93.094 | 652 | 652 | 642.6 | 642.6 | 639.9 | 639.9 | 650.8 | 650.8 | 644.2 | 644.2 | 656 | 656 | 645.4 | 645.4 | 645.4 | 645.4 | 649.2 | 649.2 | 651.2 | 651.2 | 14.45 | 0 | 0 | 14.39 | 14.53 | 0 | 0 | 14.45 | 14.16 | 0 | 0 | 14.26 | 14.69 | 0 | 14.47 | 0 | 0 | 14.55 | 14.24 | 0 | 76385.16 | 2022/07/27 05:09:32 | 2022/07/26 18:18:07 | 7913.16 | 7778.31 | 7806.21 | 7747.72 | 7726.2 | 7762.02 | 7880.64 | 7845.3 | 7809.79 | 7807.12 | 16209.29 | 76381.81 | 0 | 78076.47 | 0
4351 | VNM - Đà Nẵng - Nhà Máy | /BCG Energy | 1020C0058922/EM001020C0058922 | 2022-07-27 10:10:00 | 32.8 | 49.6 | 1 | N/A | 8.031 | 873.7 | Online | 1020C0058922/INVT_05 | Grid connected | 394.9 | 391 | 392.9 | 231.2 | 226.5 | 227.1 | 134.9 | 134.797 | 134.54 | 98.25 | 68.9 | 1 | 50.03 | 92.249 | -2.128 | 247.79 | 93.969 | 645.3 | 645.3 | 645.9 | 645.9 | 644.9 | 644.9 | 648.6 | 648.6 | 635.4 | 635.4 | 657.3 | 657.3 | 642.9 | 642.9 | 645.4 | 645.4 | 638.8 | 638.8 | 647.7 | 647.7 | 14.73 | 0 | 0 | 14.77 | 14.43 | 0 | 0 | 14.56 | 14.54 | 0 | 0 | 14.19 | 14.63 | 0 | 14.48 | 0 | 0 | 14.75 | 14.53 | 0 | 76392.79 | 2022/07/27 05:09:32 | 2022/07/26 18:18:07 | 7913.95 | 7779.09 | 7807 | 7748.51 | 7726.98 | 7762.79 | 7881.42 | 7846.08 | 7810.58 | 7807.89 | 16216.92 | 76389.44 | 0 | 78084.29 | 0
4352 | VNM - Đà Nẵng - Nhà Máy | /BCG Energy | 1020C0058922/EM001020C0058922 | 2022-07-27 10:15:00 | 33.3 | 51.3 | 2.6 | N/A | 8.296 | 881.4 | Online | 1020C0058922/INVT_05 | Grid connected | 395 | 392 | 393.9 | 231.2 | 227.5 | 227.1 | 135.812 | 135.578 | 135.112 | 98.25 | 69.5 | 1 | 49.95 | 92.918 | 0.373 | 255.5 | 94.66 | 657.3 | 657.3 | 647.6 | 647.6 | 632.9 | 632.9 | 656.7 | 656.7 | 644.2 | 644.2 | 650.8 | 650.8 | 639.4 | 639.4 | 639.3 | 639.3 | 644.3 | 644.3 | 645.3 | 645.3 | 14.56 | 0 | 0 | 14.63 | 14.81 | 0 | 0 | 14.44 | 14.7 | 0 | 0 | 14.72 | 14.94 | 0 | 14.8 | 0 | 0 | 14.83 | 14.78 | 0 | 76400.59 | 2022/07/27 05:09:32 | 2022/07/26 18:18:07 | 7914.77 | 7779.88 | 7807.79 | 7749.3 | 7727.77 | 7763.59 | 7882.22 | 7846.87 | 7811.38 | 7808.69 | 16224.63 | 76397.15 | 0 | 78092.26 | 0
4353 | VNM - Đà Nẵng - Nhà Máy | /BCG Energy | 1020C0058922/EM001020C0058922 | 2022-07-27 10:20:00 | 32.9 | 50.8 | 3.2 | N/A | 8.562 | 891.6 | Online | 1020C0058922/INVT_05 | Grid connected | 397.2 | 392.9 | 396.4 | 232.2 | 228.5 | 228.3 | 136.119 | 136.08 | 135.804 | 98.15 | 70.1 | 1 | 49.97 | 93.653 | -3.485 | 263.32 | 95.393 | 651.3 | 651.3 | 644.4 | 644.4 | 642.2 | 642.2 | 650.7 | 650.7 | 638.1 | 638.1 | 651.1 | 651.1 | 639.4 | 639.4 | 639.3 | 639.3 | 644.8 | 644.8 | 645.2 | 645.2 | 14.84 | 0 | 0 | 14.92 | 14.88 | 0 | 0 | 14.8 | 14.79 | 0 | 0 | 14.63 | 14.93 | 0 | 14.94 | 0 | 0 | 14.74 | 14.87 | 0 | 76408.32 | 2022/07/27 05:09:32 | 2022/07/26 18:18:07 | 7915.57 | 7780.68 | 7808.59 | 7750.09 | 7728.55 | 7764.38 | 7883.01 | 7847.67 | 7812.16 | 7809.47 | 16232.45 | 76404.97 | 0 | 78100.17 | 0
4354 | VNM - Đà Nẵng - Nhà Máy | /BCG Energy | 1020C0058922/EM001020C0058922 | 2022-07-27 10:25:00 | 32.9 | 51.7 | 2.1 | N/A | 8.831 | 901.9 | Online | 1020C0058922/INVT_05 | Grid connected | 399.4 | 396 | 398.8 | 234.2 | 229.5 | 229.3 | 136.456 | 136.408 | 136.088 | 98.15 | 70.5 | 1 | 50.05 | 94.674 | 0.295 | 271.13 | 96.439 | 650 | 650 | 645.8 | 645.8 | 643.8 | 643.8 | 650.6 | 650.6 | 644.2 | 644.2 | 650.5 | 650.5 | 639.4 | 639.4 | 644.5 | 644.5 | 644.8 | 644.8 | 645.2 | 645.2 | 14.85 | 0 | 0 | 15.01 | 15.03 | 0 | 0 | 14.97 | 14.94 | 0 | 0 | 14.97 | 15.05 | 0 | 14.98 | 0 | 0 | 15.07 | 14.97 | 0 | 76416.13 | 2022/07/27 05:09:32 | 2022/07/26 18:18:07 | 7916.39 | 7781.48 | 7809.38 | 7750.89 | 7729.33 | 7765.19 | 7883.83 | 7848.47 | 7812.96 | 7810.26 | 16240.26 | 76412.78 | 0 | 78108.18 | 0
4355 | VNM - Đà Nẵng - Nhà Máy | /BCG Energy | 1020C0058922/EM001020C0058922 | 2022-07-27 10:30:00 | 33.2 | 51.4 | 2.1 | N/A | 9.103 | 907.1 | Online | 1020C0058922/INVT_05 | Grid connected | 399.5 | 395 | 397.6 | 234.2 | 229.5 | 229.3 | 137.369 | 137.188 | 136.914 | 98.15 | 70.9 | 1 | 49.95 | 94.907 | -0.313 | 279.01 | 96.686 | 655.4 | 655.4 | 637.7 | 637.7 | 638.8 | 638.8 | 650.7 | 650.7 | 632.2 | 632.2 | 654.7 | 654.7 | 639.4 | 639.4 | 639.3 | 639.3 | 641.6 | 641.6 | 639.3 | 639.3 | 15.13 | 0 | 0 | 15.1 | 15.22 | 0 | 0 | 14.97 | 14.97 | 0 | 0 | 15 | 15.41 | 0 | 15.3 | 0 | 0 | 14.95 | 14.94 | 0 | 76424.01 | 2022/07/27 05:09:32 | 2022/07/26 18:18:07 | 7917.2 | 7782.29 | 7810.19 | 7751.7 | 7730.12 | 7765.99 | 7884.64 | 7849.27 | 7813.77 | 7811.06 | 16248.23 | 76420.75 | 0 | 78116.23 | 0
4356 | VNM - Đà Nẵng - Nhà Máy | /BCG Energy | 1020C0058922/EM001020C0058922 | 2022-07-27 10:35:00 | 33 | 51.4 | 3.1 | N/A | 9.376 | 918.4 | Online | 1020C0058922/INVT_05 | Grid connected | 399.5 | 394.8 | 397.6 | 234.2 | 229.5 | 229.3 | 138.999 | 138.943 | 138.506 | 98.15 | 71.5 | 1 | 50.01 | 96.004 | -0.173 | 287.04 | 97.843 | 643.9 | 643.9 | 633.9 | 633.9 | 637.7 | 637.7 | 644.8 | 644.8 | 638.3 | 638.3 | 651.1 | 651.1 | 639.5 | 639.5 | 638.8 | 638.8 | 644.8 | 644.8 | 639.2 | 639.2 | 15.33 | 0 | 0 | 15.37 | 15.22 | 0 | 0 | 15.34 | 15.27 | 0 | 0 | 14.94 | 15.42 | 0 | 15.46 | 0 | 0 | 15.05 | 15.23 | 0 | 76432.04 | 2022/07/27 05:09:32 | 2022/07/26 18:18:07 | 7918.03 | 7783.11 | 7811.01 | 7752.52 | 7730.95 | 7766.81 | 7885.46 | 7850.1 | 7814.59 | 7811.89 | 16256.08 | 76428.6 | 0 | 78124.47 | 0
4357 | VNM - Đà Nẵng - Nhà Máy | /BCG Energy | 1020C0058922/EM001020C0058922 | 2022-07-27 10:40:00 | 32.6 | 51.5 | 2.3 | N/A | 9.654 | 931.9 | Online | 1020C0058922/INVT_05 | Grid connected | 399.5 | 395.6 | 398.4 | 234.2 | 229.5 | 229.3 | 140.703 | 140.652 | 140.002 | 98.15 | 71.9 | 1 | 49.92 | 97.276 | 0.823 | 295.06 | 99.139 | 645.3 | 645.3 | 633.8 | 633.8 | 638.8 | 638.8 | 644.7 | 644.7 | 638.1 | 638.1 | 651.1 | 651.1 | 639.4 | 639.4 | 635.4 | 635.4 | 644.8 | 644.8 | 639.2 | 639.2 | 15.53 | 0 | 0 | 15.5 | 15.31 | 0 | 0 | 15.47 | 15.44 | 0 | 0 | 15.14 | 15.71 | 0 | 15.55 | 0 | 0 | 15.27 | 15.56 | 0 | 76440.06 | 2022/07/27 05:09:32 | 2022/07/26 18:18:07 | 7918.87 | 7783.93 | 7811.84 | 7753.34 | 7731.75 | 7767.63 | 7886.28 | 7850.92 | 7815.41 | 7812.7 | 16264.2 | 76436.72 | 0 | 78132.67 | 0
4358 | VNM - Đà Nẵng - Nhà Máy | /BCG Energy | 1020C0058922/EM001020C0058922 | 2022-07-27 10:45:00 | 33.8 | 51.6 | 1.6 | N/A | 9.926 | 902.7 | Online | 1020C0058922/INVT_05 | Grid connected | 400.5 | 396.5 | 399.4 | 234.2 | 230.5 | 230.3 | 136.016 | 135.97 | 135.554 | 98.15 | 72.3 | 1 | 50.07 | 94.382 | -0.457 | 302.93 | 96.141 | 651.2 | 651.2 | 640.7 | 640.7 | 644.9 | 644.9 | 650 | 650 | 639.5 | 639.5 | 645.1 | 645.1 | 638.3 | 638.3 | 639.4 | 639.4 | 644.8 | 644.8 | 644.2 | 644.2 | 15.13 | 0 | 0 | 14.94 | 15.08 | 0 | 0 | 15 | 14.97 | 0 | 0 | 14.98 | 15.31 | 0 | 15.05 | 0 | 0 | 15.08 | 15.02 | 0 | 76447.93 | 2022/07/27 05:09:32 | 2022/07/26 18:18:07 | 7919.69 | 7784.73 | 7812.63 | 7754.14 | 7732.55 | 7768.44 | 7887.09 | 7851.72 | 7816.22 | 7813.5 | 16272.06 | 76444.58 | 0 | 78140.71 | 0
4359 | VNM - Đà Nẵng - Nhà Máy | /BCG Energy | 1020C0058922/EM001020C0058922 | 2022-07-27 10:50:00 | 32 | 49.7 | 3 | N/A | 10.192 | 905.6 | Online | 1020C0058922/INVT_05 | Grid connected | 401.6 | 398.5 | 400.5 | 235.2 | 230.5 | 231.3 | 136.155 | 136.097 | 135.572 | 98.15 | 72.3 | 1 | 50.13 | 94.785 | -0.54 | 310.66 | 96.562 | 650 | 650 | 643.1 | 643.1 | 643.2 | 643.2 | 656.7 | 656.7 | 644.1 | 644.1 | 649.2 | 649.2 | 645.4 | 645.4 | 645.3 | 645.3 | 644.8 | 644.8 | 639.3 | 639.3 | 15.16 | 0 | 0 | 14.98 | 15.16 | 0 | 0 | 14.74 | 14.84 | 0 | 0 | 15.02 | 15.23 | 0 | 14.98 | 0 | 0 | 14.95 | 14.9 | 0 | 76455.66 | 2022/07/27 05:09:32 | 2022/07/26 18:18:07 | 7920.5 | 7785.53 | 7813.43 | 7754.94 | 7733.33 | 7769.23 | 7887.89 | 7852.52 | 7817.01 | 7814.29 | 16279.79 | 76452.31 | 0 | 78148.67 | 0
4360 | VNM - Đà Nẵng - Nhà Máy | /BCG Energy | 1020C0058922/EM001020C0058922 | 2022-07-27 10:55:00 | 33.5 | 50.9 | 2.7 | N/A | 10.473 | 959.6 | Online | 1020C0058922/INVT_05 | Grid connected | 400.5 | 396.4 | 398.6 | 235.2 | 230.5 | 230.3 | 144.074 | 144.114 | 143.687 | 98.15 | 72.5 | 1 | 50.12 | 99.902 | -1.899 | 318.74 | 101.816 | 651.3 | 651.3 | 640.2 | 640.2 | 638.8 | 638.8 | 655.5 | 655.5 | 642.3 | 642.3 | 651.1 | 651.1 | 639.4 | 639.4 | 645.3 | 645.3 | 638.8 | 638.8 | 639.2 | 639.2 | 15.87 | 0 | 0 | 15.83 | 15.75 | 0 | 0 | 15.64 | 15.7 | 0 | 0 | 15.88 | 15.97 | 0 | 15.82 | 0 | 0 | 15.99 | 15.87 | 0 | 76463.84 | 2022/07/27 05:09:32 | 2022/07/26 18:18:07 | 7921.35 | 7786.37 | 7814.26 | 7755.77 | 7734.15 | 7770.08 | 7888.73 | 7853.36 | 7817.85 | 7815.12 | 16287.97 | 76460.49 | 0 | 78157.04 | 0
4361 | VNM - Đà Nẵng - Nhà Máy | /BCG Energy | 1020C0058922/EM001020C0058922 | 2022-07-27 11:00:00 | 33 | 51.4 | 3.4 | N/A | 10.76 | 957.8 | Online | 1020C0058922/INVT_05 | Grid connected | 401.5 | 397.2 | 399.9 | 235.2 | 230.5 | 230.3 | 143.623 | 143.545 | 142.871 | 98.15 | 72.9 | 1 | 50.04 | 99.66 | -0.562 | 327.1 | 101.57 | 656.6 | 656.6 | 636.8 | 636.8 | 638.9 | 638.9 | 650.7 | 650.7 | 638.2 | 638.2 | 646.4 | 646.4 | 639.4 | 639.4 | 639.3 | 639.3 | 649.1 | 649.1 | 645.3 | 645.3 | 15.66 | 0 | 0 | 16.03 | 15.84 | 0 | 0 | 15.69 | 15.76 | 0 | 0 | 15.69 | 16.21 | 0 | 16.12 | 0 | 0 | 15.82 | 15.81 | 0 | 76472.1 | 2022/07/27 05:09:32 | 2022/07/26 18:18:07 | 7922.21 | 7787.21 | 7815.11 | 7756.62 | 7734.98 | 7770.92 | 7889.59 | 7854.2 | 7818.7 | 7815.96 | 16296.23 | 76468.75 | 0 | 78165.5 | 0
4362 | VNM - Đà Nẵng - Nhà Máy | /BCG Energy | 1020C0058922/EM001020C0058922 | 2022-07-27 11:05:00 | 32.3 | 50.8 | 3.9 | N/A | 11.05 | 977.2 | Online | 1020C0058922/INVT_05 | Grid connected | 402.6 | 399.4 | 400.9 | 236.2 | 231.6 | 231.4 | 145.464 | 145.51 | 145.084 | 98.15 | 73.5 | 1 | 49.95 | 101.441 | -1.464 | 335.44 | 103.406 | 651.2 | 651.2 | 634 | 634 | 632.8 | 632.8 | 649 | 649 | 635.9 | 635.9 | 651.1 | 651.1 | 639.4 | 639.4 | 645.2 | 645.2 | 644 | 644 | 639.9 | 639.9 | 16.12 | 0 | 0 | 16.37 | 16.3 | 0 | 0 | 16.13 | 16.07 | 0 | 0 | 15.97 | 16.34 | 0 | 16.2 | 0 | 0 | 15.92 | 16.19 | 0 | 76480.54 | 2022/07/27 05:09:32 | 2022/07/26 18:18:07 | 7923.09 | 7788.07 | 7815.96 | 7757.48 | 7735.84 | 7771.78 | 7890.45 | 7855.06 | 7819.56 | 7816.81 | 16304.67 | 76477.19 | 0 | 78174.1 | 0
4363 | VNM - Đà Nẵng - Nhà Máy | /BCG Energy | 1020C0058922/EM001020C0058922 | 2022-07-27 11:10:00 | 33.5 | 51.1 | 2 | N/A | 11.335 | 913.8 | Online | 1020C0058922/INVT_05 | Grid connected | 405.6 | 401.4 | 403.9 | 237.3 | 232.7 | 232.5 | 135.428 | 135.394 | 134.887 | 98.15 | 74.1 | 1 | 49.99 | 95.262 | -0.99 | 343.77 | 97.058 | 651.3 | 651.3 | 649 | 649 | 644.9 | 644.9 | 649.3 | 649.3 | 633 | 633 | 651.2 | 651.2 | 644.2 | 644.2 | 636.2 | 636.2 | 644 | 644 | 639.1 | 639.1 | 15.17 | 0 | 0 | 15.04 | 15.02 | 0 | 0 | 15.09 | 14.95 | 0 | 0 | 15.09 | 15.19 | 0 | 15.11 | 0 | 0 | 15.04 | 14.96 | 0 | 76488.77 | 2022/07/27 05:09:32 | 2022/07/26 18:18:07 | 7923.95 | 7788.92 | 7816.8 | 7758.33 | 7736.67 | 7772.63 | 7891.3 | 7855.91 | 7820.4 | 7817.66 | 16312.9 | 76485.42 | 0 | 78182.57 | 0
4364 | VNM - Đà Nẵng - Nhà Máy | /BCG Energy | 1020C0058922/EM001020C0058922 | 2022-07-27 11:15:00 | 32 | 48.9 | 3.4 | N/A | 11.6 | 946.4 | Online | 1020C0058922/INVT_05 | Grid connected | 402.2 | 398.8 | 400.2 | 235.8 | 230.3 | 231.1 | 141.869 | 141.853 | 141.45 | 98.17 | 73.9 | 1 | 50.06 | 98.829 | 0.639 | 351.36 | 100.723 | 647.7 | 647.7 | 645.9 | 645.9 | 642.7 | 642.7 | 650.7 | 650.7 | 644.2 | 644.2 | 655.3 | 655.3 | 645.4 | 645.4 | 645.4 | 645.4 | 648.3 | 648.3 | 643.9 | 643.9 | 15.69 | 0 | 0 | 15.5 | 15.63 | 0 | 0 | 15.66 | 15.33 | 0 | 0 | 15.43 | 15.61 | 0 | 15.79 | 0 | 0 | 15.6 | 15.59 | 0 | 76496.45 | 2022/07/27 05:09:32 | 2022/07/26 18:18:07 | 7924.75 | 7789.71 | 7817.59 | 7759.11 | 7737.45 | 7773.41 | 7892.09 | 7856.7 | 7821.19 | 7818.44 | 16320.58 | 76493.1 | 0 | 78190.44 | 0
4365 | VNM - Đà Nẵng - Nhà Máy | /BCG Energy | 1020C0058922/EM001020C0058922 | 2022-07-27 11:20:00 | 33 | 51.1 | 2.1 | N/A | 11.892 | 996.1 | Online | 1020C0058922/INVT_05 | Grid connected | 402.2 | 397 | 399.2 | 234.8 | 230.3 | 230.1 | 142.246 | 142.006 | 141.947 | 98.17 | 74.3 | 1 | 50.17 | 98.793 | 0.238 | 359.71 | 100.707 | 692 | 692 | 681 | 681 | 677.1 | 677.1 | 690.3 | 690.3 | 679.5 | 679.5 | 689.9 | 689.9 | 679.6 | 679.6 | 678.4 | 678.4 | 680.8 | 680.8 | 681.4 | 681.4 | 14.67 | 0 | 0 | 14.75 | 14.86 | 0 | 0 | 14.54 | 14.56 | 0 | 0 | 14.58 | 15.03 | 0 | 14.92 | 0 | 0 | 14.84 | 14.72 | 0 | 76504.8 | 2022/07/27 05:09:32 | 2022/07/26 18:18:07 | 7925.62 | 7790.56 | 7818.44 | 7759.96 | 7738.29 | 7774.28 | 7892.95 | 7857.55 | 7822.05 | 7819.29 | 16328.93 | 76501.45 | 0 | 78198.99 | 0
4366 | VNM - Đà Nẵng - Nhà Máy | /BCG Energy | 1020C0058922/EM001020C0058922 | 2022-07-27 11:25:00 | 33.3 | 51.3 | 2.8 | N/A | 12.179 | 921.2 | Online | 1020C0058922/INVT_05 | Grid connected | 395.4 | 391.4 | 393.8 | 231.5 | 227.1 | 226.9 | 139.45 | 139.393 | 139.005 | 98.15 | 74.5 | 1 | 50.09 | 95.552 | -0.184 | 367.89 | 97.403 | 651.3 | 651.3 | 637.4 | 637.4 | 638.9 | 638.9 | 650.7 | 650.7 | 642.7 | 642.7 | 645.1 | 645.1 | 638.4 | 638.4 | 639.3 | 639.3 | 643.2 | 643.2 | 637.9 | 637.9 | 15.25 | 0 | 0 | 15.3 | 15.18 | 0 | 0 | 14.98 | 14.99 | 0 | 0 | 15.14 | 15.29 | 0 | 15.39 | 0 | 0 | 15.16 | 15.19 | 0 | 76512.89 | 2022/07/27 05:09:32 | 2022/07/26 18:18:07 | 7926.46 | 7791.39 | 7819.27 | 7760.79 | 7739.1 | 7775.1 | 7893.78 | 7858.38 | 7822.88 | 7820.11 | 16337.02 | 76509.54 | 0 | 78207.26 | 0
4367 | VNM - Đà Nẵng - Nhà Máy | /BCG Energy | 1020C0058922/EM001020C0058922 | 2022-07-27 11:30:00 | 32.7 | 49.1 | 4.1 | N/A | 12.452 | 677.9 | Online | 1020C0058922/INVT_05 | Grid connected | 393.4 | 389.4 | 390.7 | 230.4 | 226.1 | 225.9 | 107.909 | 107.922 | 107.506 | 98.23 | 74.7 | 1 | 49.96 | 73.434 | 0.971 | 375.64 | 74.757 | 665.1 | 665.1 | 632.5 | 632.5 | 653.2 | 653.2 | 666.9 | 666.9 | 652.8 | 652.8 | 646.9 | 646.9 | 634.7 | 634.7 | 645.3 | 645.3 | 638.4 | 638.4 | 659.6 | 659.6 | 11.65 | 0 | 0 | 11.99 | 11.54 | 0 | 0 | 11.2 | 11.33 | 0 | 0 | 11.55 | 11.89 | 0 | 11.65 | 0 | 0 | 11.68 | 11.35 | 0 | 76520.64 | 2022/07/27 05:09:32 | 2022/07/26 18:18:07 | 7927.27 | 7792.18 | 7820.07 | 7761.59 | 7739.89 | 7775.89 | 7894.58 | 7859.17 | 7823.66 | 7820.9 | 16344.74 | 76517.26 | 0 | 78215.2 | 0
4368 | VNM - Đà Nẵng - Nhà Máy | /BCG Energy | 1020C0058922/EM001020C0058922 | 2022-07-27 11:35:00 | 32.2 | 49.2 | 3.5 | N/A | 12.737 | 999.8 | Online | 1020C0058922/INVT_05 | Grid connected | 394.2 | 390.2 | 392.3 | 230.4 | 226.1 | 225.9 | 146.226 | 145.924 | 145.554 | 98.09 | 74.7 | 1 | 50 | 99.657 | -0.452 | 383.81 | 101.587 | 689.8 | 689.8 | 680.1 | 680.1 | 675.8 | 675.8 | 690 | 690 | 678.3 | 678.3 | 687.9 | 687.9 | 678.1 | 678.1 | 677.1 | 677.1 | 678.7 | 678.7 | 679.6 | 679.6 | 14.91 | 0 | 0 | 15 | 15.11 | 0 | 0 | 14.74 | 14.82 | 0 | 0 | 14.82 | 15.24 | 0 | 15.16 | 0 | 0 | 15.09 | 14.92 | 0 | 76528.81 | 2022/07/27 05:09:32 | 2022/07/26 18:18:07 | 7928.12 | 7793.03 | 7820.9 | 7762.42 | 7740.71 | 7776.73 | 7895.42 | 7860.02 | 7824.51 | 7821.73 | 16352.85 | 76525.37 | 0 | 78223.59 | 0
4369 | VNM - Đà Nẵng - Nhà Máy | /BCG Energy | 1020C0058922/EM001020C0058922 | 2022-07-27 11:40:00 | 32.3 | 47.3 | 2.9 | N/A | 12.993 | 858.4 | Online | 1020C0058922/INVT_05 | Grid connected | 392 | 388.1 | 390.2 | 229.4 | 225.1 | 224.9 | 131.23 | 131.241 | 130.774 | 98.21 | 74.9 | 1 | 49.99 | 89.233 | 1.479 | 391.07 | 90.887 | 655 | 655 | 649.2 | 649.2 | 644.9 | 644.9 | 650.7 | 650.7 | 650 | 650 | 658.9 | 658.9 | 642.9 | 642.9 | 642.6 | 642.6 | 651.2 | 651.2 | 655.9 | 655.9 | 13.72 | 0 | 0 | 13.57 | 13.71 | 0 | 0 | 13.66 | 13.86 | 0 | 0 | 13.71 | 14.44 | 0 | 14.42 | 0 | 0 | 14.05 | 14.15 | 0 | 76536.07 | 2022/07/27 05:09:32 | 2022/07/26 18:18:07 | 7928.88 | 7793.77 | 7821.65 | 7763.16 | 7741.44 | 7777.47 | 7896.17 | 7860.76 | 7825.25 | 7822.47 | 16360.27 | 76532.79 | 0 | 78231.02 | 0
4370 | VNM - Đà Nẵng - Nhà Máy | /BCG Energy | 1020C0058922/EM001020C0058922 | 2022-07-27 11:45:00 | 32.7 | 49.5 | 2.5 | N/A | 13.288 | 926.8 | Online | 1020C0058922/INVT_05 | Grid connected | 393 | 389.2 | 391.1 | 230.4 | 226.2 | 226 | 141.07 | 141.076 | 140.54 | 98.11 | 74.7 | 1 | 49.99 | 95.897 | 2.229 | 399.44 | 97.734 | 641.9 | 641.9 | 634 | 634 | 649.9 | 649.9 | 658.4 | 658.4 | 647.7 | 647.7 | 650.6 | 650.6 | 637.4 | 637.4 | 645.3 | 645.3 | 641.7 | 641.7 | 646.8 | 646.8 | 15.35 | 0 | 0 | 15.27 | 15.1 | 0 | 0 | 15 | 14.94 | 0 | 0 | 14.95 | 15.53 | 0 | 15.16 | 0 | 0 | 15.12 | 15.05 | 0 | 76544.44 | 2022/07/27 05:09:32 | 2022/07/26 18:18:07 | 7929.75 | 7794.62 | 7822.49 | 7764.02 | 7742.29 | 7778.33 | 7897.03 | 7861.61 | 7826.1 | 7823.32 | 16368.57 | 76541.09 | 0 | 78239.56 | 0
4371 | VNM - Đà Nẵng - Nhà Máy | /BCG Energy | 1020C0058922/EM001020C0058922 | 2022-07-27 11:50:00 | 32.1 | 48.8 | 3.4 | N/A | 13.583 | 990.8 | Online | 1020C0058922/INVT_05 | Grid connected | 394.9 | 391.2 | 393.4 | 231.5 | 227.3 | 227 | 145.616 | 145.389 | 145.307 | 98.11 | 75.3 | 1 | 49.97 | 99.542 | -0.645 | 407.72 | 101.459 | 685.5 | 685.5 | 674.5 | 674.5 | 669.9 | 669.9 | 684.4 | 684.4 | 673.5 | 673.5 | 682.8 | 682.8 | 672.6 | 672.6 | 671.2 | 671.2 | 672.5 | 672.5 | 674.5 | 674.5 | 14.98 | 0 | 0 | 15.07 | 15.18 | 0 | 0 | 14.81 | 14.93 | 0 | 0 | 14.89 | 15.3 | 0 | 15.22 | 0 | 0 | 15.16 | 15.02 | 0 | 76552.72 | 2022/07/27 05:09:32 | 2022/07/26 18:18:07 | 7930.61 | 7795.46 | 7823.33 | 7764.86 | 7743.13 | 7779.18 | 7897.88 | 7862.46 | 7826.96 | 7824.16 | 16376.85 | 76549.37 | 0 | 78248.03 | 0
4372 | VNM - Đà Nẵng - Nhà Máy | /BCG Energy | 1020C0058922/EM001020C0058922 | 2022-07-27 11:55:00 | 33.2 | 49.7 | 2 | N/A | 13.879 | 987.5 | Online | 1020C0058922/INVT_05 | Grid connected | 396.1 | 391.5 | 394.4 | 231.5 | 227.3 | 227 | 144.044 | 143.824 | 143.696 | 98.1 | 75.7 | 1 | 49.91 | 98.724 | 0.04 | 416.01 | 100.636 | 686.9 | 686.9 | 675.6 | 675.6 | 670.9 | 670.9 | 686.2 | 686.2 | 675 | 675 | 685.6 | 685.6 | 674.7 | 674.7 | 673.5 | 673.5 | 675.9 | 675.9 | 677.4 | 677.4 | 14.75 | 0 | 0 | 14.83 | 14.94 | 0 | 0 | 14.57 | 14.7 | 0 | 0 | 14.65 | 15.07 | 0 | 15 | 0 | 0 | 14.91 | 14.8 | 0 | 76561.01 | 2022/07/27 05:09:32 | 2022/07/26 18:18:07 | 7931.47 | 7796.3 | 7824.18 | 7765.71 | 7743.96 | 7780.03 | 7898.74 | 7863.31 | 7827.81 | 7825.01 | 16385.23 | 76557.75 | 0 | 78256.52 | 0
4373 | VNM - Đà Nẵng - Nhà Máy | /BCG Energy | 1020C0058922/EM001020C0058922 | 2022-07-27 12:00:00 | 32.9 | 49.9 | 3.6 | N/A | 14.171 | 954.9 | Online | 1020C0058922/INVT_05 | Grid connected | 396.1 | 392.5 | 394.4 | 232.5 | 227.3 | 227 | 143.041 | 142.89 | 142.467 | 98.09 | 76.1 | 1 | 50.07 | 98.042 | -0.265 | 424.28 | 99.921 | 650.1 | 650.1 | 644.6 | 644.6 | 636.8 | 636.8 | 657.2 | 657.2 | 638.9 | 638.9 | 652.4 | 652.4 | 643.3 | 643.3 | 633.8 | 633.8 | 640.1 | 640.1 | 644.6 | 644.6 | 15.64 | 0 | 0 | 15.56 | 15.65 | 0 | 0 | 15.24 | 15.62 | 0 | 0 | 15.54 | 15.55 | 0 | 15.83 | 0 | 0 | 15.52 | 15.51 | 0 | 76569.28 | 2022/07/27 05:09:32 | 2022/07/26 18:18:07 | 7932.33 | 7797.16 | 7825.03 | 7766.55 | 7744.8 | 7780.88 | 7899.59 | 7864.16 | 7828.65 | 7825.85 | 16393.51 | 76566.03 | 0 | 78265 | 0
4374 | VNM - Đà Nẵng - Nhà Máy | /BCG Energy | 1020C0058922/EM001020C0058922 | 2022-07-27 12:05:00 | 32.1 | 49.5 | 2.5 | N/A | 14.46 | 964.5 | Online | 1020C0058922/INVT_05 | Grid connected | 395.1 | 391.5 | 393.3 | 231.5 | 227.3 | 227 | 144.966 | 144.995 | 144.456 | 98.19 | 76.3 | 1 | 49.96 | 99.152 | -1.363 | 432.37 | 101.062 | 653.7 | 653.7 | 644.5 | 644.5 | 636 | 636 | 662.6 | 662.6 | 644.7 | 644.7 | 660.8 | 660.8 | 636.8 | 636.8 | 651.9 | 651.9 | 646 | 646 | 647.8 | 647.8 | 15.56 | 0 | 0 | 15.68 | 15.82 | 0 | 0 | 15.29 | 15.47 | 0 | 0 | 15.54 | 16.13 | 0 | 15.7 | 0 | 0 | 15.81 | 15.7 | 0 | 76577.47 | 2022/07/27 05:09:32 | 2022/07/26 18:18:07 | 7933.18 | 7797.99 | 7825.86 | 7767.4 | 7745.62 | 7781.71 | 7900.44 | 7865.01 | 7829.5 | 7826.69 | 16401.6 | 76574.12 | 0 | 78273.4 | 0
4375 | VNM - Đà Nẵng - Nhà Máy | /BCG Energy | 1020C0058922/EM001020C0058922 | 2022-07-27 12:10:00 | 32.2 | 50.1 | 3.7 | N/A | 14.759 | 1012.6 | Online | 1020C0058922/INVT_05 | Grid connected | 395.1 | 390.8 | 393.3 | 231.5 | 227.3 | 227 | 147.659 | 147.29 | 147.129 | 98.1 | 76.3 | 1 | 49.94 | 100.847 | 1.181 | 440.8 | 102.842 | 686.5 | 686.5 | 674.5 | 674.5 | 670.3 | 670.3 | 686.4 | 686.4 | 674.6 | 674.6 | 685 | 685 | 674.5 | 674.5 | 673.3 | 673.3 | 675.8 | 675.8 | 677.6 | 677.6 | 15.15 | 0 | 0 | 15.23 | 15.35 | 0 | 0 | 14.96 | 15.1 | 0 | 0 | 15.06 | 15.46 | 0 | 15.39 | 0 | 0 | 15.32 | 15.19 | 0 | 76585.8 | 2022/07/27 05:09:32 | 2022/07/26 18:18:07 | 7934.04 | 7798.84 | 7826.71 | 7768.25 | 7746.46 | 7782.56 | 7901.29 | 7865.86 | 7830.35 | 7827.54 | 16409.93 | 76582.45 | 0 | 78281.9 | 0
4376 | VNM - Đà Nẵng - Nhà Máy | /BCG Energy | 1020C0058922/EM001020C0058922 | 2022-07-27 12:15:00 | 33.5 | 50 | 3.6 | N/A | 15.034 | 925.5 | Online | 1020C0058922/INVT_05 | Grid connected | 394.1 | 389.6 | 392.2 | 230.5 | 226.3 | 226 | 139.545 | 139.451 | 139.003 | 98.1 | 76.3 | 1 | 50.04 | 95.068 | 0.49 | 448.55 | 96.85 | 653.7 | 653.7 | 643.6 | 643.6 | 637.5 | 637.5 | 660.6 | 660.6 | 644.8 | 644.8 | 651.8 | 651.8 | 642.7 | 642.7 | 643.3 | 643.3 | 650.1 | 650.1 | 644.7 | 644.7 | 14.88 | 0 | 0 | 15.02 | 15.14 | 0 | 0 | 14.81 | 14.89 | 0 | 0 | 14.76 | 15.07 | 0 | 14.99 | 0 | 0 | 15.05 | 14.97 | 0 | 76593.55 | 2022/07/27 05:09:32 | 2022/07/26 18:18:07 | 7934.86 | 7799.63 | 7827.5 | 7769.04 | 7747.24 | 7783.37 | 7902.09 | 7866.65 | 7831.14 | 7828.33 | 16417.67 | 76590.19 | 0 | 78289.85 | 0
4377 | VNM - Đà Nẵng - Nhà Máy | /BCG Energy | 1020C0058922/EM001020C0058922 | 2022-07-27 12:20:00 | 32.8 | 50.3 | 1.9 | N/A | 15.325 | 999.4 | Online | 1020C0058922/INVT_05 | Grid connected : power limited | 386 | 386.2 | 385.6 | 224.4 | 223.2 | 224 | 0.042 | 0.042 | 0.042 | 0 | 76.3 | 0 | 50 | 0 | -0.006 | 455.51 | 0 | 819.4 | 819.4 | 811 | 811 | 809.3 | 809.3 | 818.7 | 818.7 | 809.4 | 809.4 | 819 | 819 | 811.6 | 811.6 | 811.6 | 811.6 | 815 | 815 | 813.4 | 813.4 | 0.09 | 0 | 0 | -0.04 | 0.03 | 0 | 0 | -0.12 | 0.04 | 0 | 0 | -0.03 | 0.06 | 0 | 0.04 | 0 | 0 | -0.09 | 0.07 | 0 | 76600.51 | 2022/07/27 05:09:32 | 2022/07/26 18:18:07 | 7935.59 | 7800.35 | 7828.21 | 7769.75 | 7747.95 | 7784.08 | 7902.81 | 7867.36 | 7831.87 | 7829.04 | 16424.55 | 76597.07 | 0 | 78297.01 | 0
4378 | VNM - Đà Nẵng - Nhà Máy | /BCG Energy | 1020C0058922/EM001020C0058922 | 2022-07-27 12:25:00 | 32.5 | 50.4 | 2.4 | N/A | 15.627 | 1024.8 | Online | 1020C0058922/INVT_05 | Grid connected | 392.3 | 388.3 | 390.4 | 229.9 | 225.1 | 225.1 | 149.213 | 148.896 | 148.894 | 98.1 | 75.9 | 1 | 49.94 | 101.329 | 1.183 | 463.65 | 103.26 | 683.2 | 683.2 | 683 | 683 | 682.1 | 682.1 | 682.6 | 682.6 | 681.8 | 681.8 | 682.2 | 682.2 | 682.3 | 682.3 | 683.1 | 683.1 | 682 | 682 | 683.2 | 683.2 | 15.46 | 0 | 0 | 15.06 | 14.88 | 0 | 0 | 15.28 | 14.93 | 0 | 0 | 15.32 | 15.29 | 0 | 15.01 | 0 | 0 | 15.15 | 15 | 0 | 76608.74 | 2022/07/27 05:09:32 | 2022/07/26 18:18:07 | 7936.45 | 7801.19 | 7829.06 | 7770.6 | 7748.78 | 7784.92 | 7903.66 | 7868.2 | 7832.7 | 7829.87 | 16432.88 | 76605.4 | 0 | 78305.43 | 0
4379 | VNM - Đà Nẵng - Nhà Máy | /BCG Energy | 1020C0058922/EM001020C0058922 | 2022-07-27 12:30:00 | 33 | 50.8 | 1.7 | N/A | 15.925 | 925.7 | Online | 1020C0058922/INVT_05 | Grid connected | 392.3 | 388.3 | 390.5 | 229.9 | 225.1 | 225.1 | 140.189 | 140.115 | 139.604 | 98.1 | 76.3 | 1 | 50.08 | 95.133 | 0.736 | 471.88 | 96.936 | 647.8 | 647.8 | 637.6 | 637.6 | 635.9 | 635.9 | 649.7 | 649.7 | 638.7 | 638.7 | 645.8 | 645.8 | 640.4 | 640.4 | 643.9 | 643.9 | 638.9 | 638.9 | 642.2 | 642.2 | 15.19 | 0 | 0 | 15.21 | 15.2 | 0 | 0 | 14.94 | 15.05 | 0 | 0 | 15.27 | 15.43 | 0 | 15.22 | 0 | 0 | 15.26 | 15.25 | 0 | 76616.88 | 2022/07/27 05:09:32 | 2022/07/26 18:18:07 | 7937.3 | 7802.01 | 7829.88 | 7771.43 | 7749.6 | 7785.75 | 7904.49 | 7869.03 | 7833.53 | 7830.7 | 16441.09 | 76613.61 | 0 | 78313.72 | 0
4380 | VNM - Đà Nẵng - Nhà Máy | /BCG Energy | 1020C0058922/EM001020C0058922 | 2022-07-27 12:35:00 | 32.5 | 46 | 3.2 | N/A | 16.161 | 447.3 | Online | 1020C0058922/INVT_05 | Grid connected | 388 | 386.2 | 387.3 | 226.9 | 224.1 | 224.1 | 70.088 | 70.152 | 69.98 | 98.44 | 76.1 | 1 | 50.04 | 47.223 | 0.074 | 478.65 | 47.942 | 662.9 | 662.9 | 655.4 | 655.4 | 653.9 | 653.9 | 654.3 | 654.3 | 650.7 | 650.7 | 657.7 | 657.7 | 651.3 | 651.3 | 648.3 | 648.3 | 654.5 | 654.5 | 653.2 | 653.2 | 7.41 | 0 | 0 | 7.51 | 7.35 | 0 | 0 | 7.42 | 7.41 | 0 | 0 | 7.17 | 7.4 | 0 | 7.4 | 0 | 0 | 7.38 | 7.32 | 0 | 76623.65 | 2022/07/27 05:09:32 | 2022/07/26 18:18:07 | 7938.01 | 7802.71 | 7830.57 | 7772.13 | 7750.29 | 7786.45 | 7905.19 | 7869.73 | 7834.22 | 7831.39 | 16447.73 | 76620.25 | 0 | 78320.69 | 0
4381 | VNM - Đà Nẵng - Nhà Máy | /BCG Energy | 1020C0058922/EM001020C0058922 | 2022-07-27 12:40:00 | 32.6 | 42.8 | 4.8 | N/A | 16.322 | 363.9 | Online | 1020C0058922/INVT_05 | Grid connected | 386.8 | 385.2 | 386.1 | 225.9 | 223.1 | 224.1 | 58.927 | 58.859 | 58.735 | 98.43 | 73.9 | 1 | 49.99 | 39.548 | -0.193 | 483.38 | 40.175 | 676.6 | 676.6 | 655.9 | 655.9 | 660 | 660 | 662.5 | 662.5 | 662.7 | 662.7 | 671.1 | 671.1 | 663.4 | 663.4 | 650.9 | 650.9 | 662.9 | 662.9 | 671.2 | 671.2 | 5.81 | 0 | 0 | 5.84 | 5.86 | 0 | 0 | 5.91 | 5.82 | 0 | 0 | 5.84 | 6.16 | 0 | 6.25 | 0 | 0 | 6.07 | 6.1 | 0 | 76628.38 | 2022/07/27 05:09:32 | 2022/07/26 18:18:07 | 7938.49 | 7803.2 | 7831.05 | 7772.6 | 7750.76 | 7786.93 | 7905.68 | 7870.21 | 7834.72 | 7831.88 | 16452.42 | 76624.94 | 0 | 78325.52 | 0
4382 | VNM - Đà Nẵng - Nhà Máy | /BCG Energy | 1020C0058922/EM001020C0058922 | 2022-07-27 12:45:00 | 31.4 | 39.9 | 2.8 | N/A | 16.444 | 438.6 | Online | 1020C0058922/INVT_05 | Grid connected | 385.8 | 384.2 | 385.1 | 225.9 | 223.1 | 223.1 | 72.261 | 72.192 | 72.09 | 98.43 | 71.7 | 1 | 49.96 | 48.48 | -0.307 | 487.06 | 49.283 | 676.6 | 676.6 | 673.5 | 673.5 | 672 | 672 | 674.5 | 674.5 | 674.7 | 674.7 | 678.3 | 678.3 | 675.4 | 675.4 | 672.5 | 672.5 | 674.9 | 674.9 | 677.2 | 677.2 | 7.2 | 0 | 0 | 7.15 | 7.21 | 0 | 0 | 6.94 | 7.2 | 0 | 0 | 7.21 | 7.44 | 0 | 7.26 | 0 | 0 | 7.34 | 7.44 | 0 | 76632.06 | 2022/07/27 05:09:32 | 2022/07/26 18:18:07 | 7938.87 | 7803.57 | 7831.42 | 7772.98 | 7751.13 | 7787.31 | 7906.06 | 7870.59 | 7835.09 | 7832.25 | 16456.14 | 76628.66 | 0 | 78329.27 | 0
4383 | VNM - Đà Nẵng - Nhà Máy | /BCG Energy | 1020C0058922/EM001020C0058922 | 2022-07-27 12:50:00 | 32 | 46.6 | 4.5 | N/A | 16.683 | 1003.8 | Online | 1020C0058922/INVT_05 | Grid connected | 389 | 385.2 | 387.1 | 228 | 223.1 | 223.1 | 147.891 | 147.682 | 147.486 | 98.11 | 69.9 | 1 | 49.89 | 99.583 | 2.056 | 494.11 | 101.522 | 715.3 | 715.3 | 715.1 | 715.1 | 714.4 | 714.4 | 714.7 | 714.7 | 713.9 | 713.9 | 714.3 | 714.3 | 714.8 | 714.8 | 715.3 | 715.3 | 714.2 | 714.2 | 714.5 | 714.5 | 14.35 | 0 | 0 | 13.95 | 13.97 | 0 | 0 | 14.41 | 13.92 | 0 | 0 | 14.45 | 14.18 | 0 | 14.02 | 0 | 0 | 14.13 | 13.99 | 0 | 76639.11 | 2022/07/27 05:09:32 | 2022/07/26 18:18:07 | 7939.6 | 7804.28 | 7832.14 | 7773.69 | 7751.84 | 7788.03 | 7906.78 | 7871.32 | 7835.8 | 7832.97 | 16463.24 | 76635.76 | 0 | 78336.45 | 0
4384 | VNM - Đà Nẵng - Nhà Máy | /BCG Energy | 1020C0058922/EM001020C0058922 | 2022-07-27 12:55:00 | 32.3 | 48.7 | 1.8 | N/A | 16.983 | 992.1 | Online | 1020C0058922/INVT_05 | Grid connected | 387 | 382.1 | 385.1 | 227 | 222.1 | 222.1 | 150.712 | 150.377 | 150.3 | 98.1 | 70.9 | 1 | 50.09 | 100.907 | 0.033 | 502.4 | 102.851 | 684.3 | 684.3 | 684 | 684 | 683.2 | 683.2 | 683.6 | 683.6 | 682.8 | 682.8 | 683.3 | 683.3 | 683.7 | 683.7 | 684.1 | 684.1 | 683.1 | 683.1 | 683.4 | 683.4 | 15.22 | 0 | 0 | 14.95 | 14.85 | 0 | 0 | 15.09 | 14.8 | 0 | 0 | 15.13 | 15.08 | 0 | 14.94 | 0 | 0 | 15.04 | 14.87 | 0 | 76647.4 | 2022/07/27 05:09:32 | 2022/07/26 18:18:07 | 7940.47 | 7805.12 | 7832.98 | 7774.54 | 7752.68 | 7788.88 | 7907.64 | 7872.16 | 7836.66 | 7833.81 | 16471.54 | 76644.06 | 0 | 78344.94 | 0
4385 | VNM - Đà Nẵng - Nhà Máy | /BCG Energy | 1020C0058922/EM001020C0058922 | 2022-07-27 13:00:00 | 32.4 | 47.7 | 2.6 | N/A | 17.264 | 895.2 | Online | 1020C0058922/INVT_05 | Grid connected | 386 | 383.3 | 384.9 | 225.9 | 222.1 | 222.2 | 137.336 | 137.171 | 136.735 | 98.11 | 72.3 | 1 | 49.9 | 91.866 | -0.774 | 510.3 | 93.607 | 664.5 | 664.5 | 651 | 651 | 647.9 | 647.9 | 667.7 | 667.7 | 656.6 | 656.6 | 656.5 | 656.5 | 655.5 | 655.5 | 650.8 | 650.8 | 656.7 | 656.7 | 653.1 | 653.1 | 14.29 | 0 | 0 | 14.39 | 14.41 | 0 | 0 | 14.09 | 14.32 | 0 | 0 | 14.31 | 14.45 | 0 | 14.48 | 0 | 0 | 14.35 | 14.37 | 0 | 76655.3 | 2022/07/27 05:09:32 | 2022/07/26 18:18:07 | 7941.29 | 7805.94 | 7833.79 | 7775.35 | 7753.47 | 7789.68 | 7908.46 | 7872.97 | 7837.47 | 7834.62 | 16479.54 | 76652.06 | 0 | 78353.04 | 0
4386 | VNM - Đà Nẵng - Nhà Máy | /BCG Energy | 1020C0058922/EM001020C0058922 | 2022-07-27 13:05:00 | 31.7 | 47 | 4.9 | N/A | 17.523 | 803.6 | Online | 1020C0058922/INVT_05 | Grid connected | 384.2 | 381.6 | 382.7 | 226 | 221.1 | 221.2 | 125.868 | 125.773 | 125.38 | 98.24 | 72.9 | 1 | 50.02 | 83.801 | -0.843 | 517.7 | 85.311 | 663.3 | 663.3 | 656.9 | 656.9 | 652.3 | 652.3 | 665.9 | 665.9 | 656.6 | 656.6 | 662.4 | 662.4 | 657.3 | 657.3 | 653.9 | 653.9 | 658.7 | 658.7 | 663.7 | 663.7 | 12.98 | 0 | 0 | 13.03 | 13.03 | 0 | 0 | 12.76 | 12.78 | 0 | 0 | 12.8 | 13.18 | 0 | 13.02 | 0 | 0 | 12.91 | 12.81 | 0 | 76662.77 | 2022/07/27 05:09:32 | 2022/07/26 18:18:07 | 7942.06 | 7806.7 | 7834.56 | 7776.11 | 7754.23 | 7790.45 | 7909.23 | 7873.73 | 7838.23 | 7835.38 | 16486.89 | 76659.41 | 0 | 78360.68 | 0
4387 | VNM - Đà Nẵng - Nhà Máy | /BCG Energy | 1020C0058922/EM001020C0058922 | 2022-07-27 13:10:00 | 32.1 | 47 | 3.1 | N/A | 17.78 | 899.2 | Online | 1020C0058922/INVT_05 | Grid connected | 383.6 | 380 | 382.6 | 224.9 | 220.1 | 220.6 | 139.778 | 139.711 | 139.17 | 98.14 | 73.1 | 1 | 49.93 | 92.885 | 1.678 | 525.15 | 94.645 | 670.5 | 670.5 | 651.2 | 651.2 | 659.9 | 659.9 | 667.8 | 667.8 | 662.6 | 662.6 | 662.6 | 662.6 | 652.8 | 652.8 | 656.4 | 656.4 | 668.7 | 668.7 | 665.1 | 665.1 | 14.32 | 0 | 0 | 14.58 | 14.35 | 0 | 0 | 14.24 | 14.16 | 0 | 0 | 14.25 | 14.64 | 0 | 14.52 | 0 | 0 | 14.19 | 14.28 | 0 | 76670.15 | 2022/07/27 05:09:32 | 2022/07/26 18:18:07 | 7942.83 | 7807.45 | 7835.3 | 7776.86 | 7754.97 | 7791.21 | 7909.99 | 7874.49 | 7838.99 | 7836.13 | 16494.28 | 76666.8 | 0 | 78368.22 | 0
4388 | VNM - Đà Nẵng - Nhà Máy | /BCG Energy | 1020C0058922/EM001020C0058922 | 2022-07-27 13:15:00 | 32.3 | 47.8 | 2.4 | N/A | 18.045 | 857 | Online | 1020C0058922/INVT_05 | Grid connected | 383.6 | 380 | 381.3 | 224.9 | 220.1 | 220.6 | 133.773 | 133.646 | 133.3 | 98.14 | 73.5 | 1 | 49.92 | 88.735 | -3.064 | 532.74 | 90.399 | 663.8 | 663.8 | 659.9 | 659.9 | 652.7 | 652.7 | 666.2 | 666.2 | 661.8 | 661.8 | 668.5 | 668.5 | 663.4 | 663.4 | 659.7 | 659.7 | 666.8 | 666.8 | 658 | 658 | 13.79 | 0 | 0 | 13.78 | 13.77 | 0 | 0 | 13.56 | 13.66 | 0 | 0 | 13.58 | 13.89 | 0 | 13.88 | 0 | 0 | 13.71 | 13.86 | 0 | 76677.74 | 2022/07/27 05:09:32 | 2022/07/26 18:18:07 | 7943.62 | 7808.22 | 7836.07 | 7777.64 | 7755.74 | 7791.99 | 7910.77 | 7875.28 | 7839.77 | 7836.91 | 16501.95 | 76674.47 | 0 | 78376.01 | 0
4389 | VNM - Đà Nẵng - Nhà Máy | /BCG Energy | 1020C0058922/EM001020C0058922 | 2022-07-27 13:20:00 | 32.2 | 47.2 | 3 | N/A | 18.299 | 853.1 | Online | 1020C0058922/INVT_05 | Grid connected | 390.6 | 387 | 389.1 | 228.4 | 223.9 | 224.5 | 131.15 | 131.056 | 130.659 | 98.14 | 73.7 | 1 | 49.99 | 88.692 | 0.663 | 540.1 | 90.346 | 676.5 | 676.5 | 657 | 657 | 653.9 | 653.9 | 667.8 | 667.8 | 650.6 | 650.6 | 674.5 | 674.5 | 653.2 | 653.2 | 662.8 | 662.8 | 656.7 | 656.7 | 659.2 | 659.2 | 13.56 | 0 | 0 | 13.84 | 13.83 | 0 | 0 | 13.72 | 13.77 | 0 | 0 | 13.56 | 13.87 | 0 | 13.74 | 0 | 0 | 13.77 | 13.89 | 0 | 76685.1 | 2022/07/27 05:09:32 | 2022/07/26 18:18:07 | 7944.38 | 7808.97 | 7836.84 | 7778.4 | 7756.48 | 7792.74 | 7911.53 | 7876.03 | 7840.52 | 7837.66 | 16509.22 | 76681.74 | 0 | 78383.55 | 0
4390 | VNM - Đà Nẵng - Nhà Máy | /BCG Energy | 1020C0058922/EM001020C0058922 | 2022-07-27 13:25:00 | 32.6 | 47.2 | 1.6 | N/A | 18.554 | 852.7 | Online | 1020C0058922/INVT_05 | Grid connected | 390.5 | 387 | 389.1 | 228.4 | 223.9 | 224.5 | 130.991 | 130.901 | 130.459 | 98.17 | 73.5 | 1 | 50.05 | 88.524 | -2.223 | 547.42 | 90.155 | 670.5 | 670.5 | 656.9 | 656.9 | 653.9 | 653.9 | 667.8 | 667.8 | 656.7 | 656.7 | 668.6 | 668.6 | 658 | 658 | 656.7 | 656.7 | 656.7 | 656.7 | 659.1 | 659.1 | 13.72 | 0 | 0 | 13.64 | 13.87 | 0 | 0 | 13.32 | 13.64 | 0 | 0 | 13.5 | 13.75 | 0 | 13.65 | 0 | 0 | 13.73 | 13.65 | 0 | 76692.42 | 2022/07/27 05:09:32 | 2022/07/26 18:18:07 | 7945.15 | 7809.73 | 7837.58 | 7779.14 | 7757.22 | 7793.48 | 7912.29 | 7876.78 | 7841.27 | 7838.41 | 16516.62 | 76689.14 | 0 | 78391.05 | 0
4391 | VNM - Đà Nẵng - Nhà Máy | /BCG Energy | 1020C0058922/EM001020C0058922 | 2022-07-27 13:30:00 | 32.5 | 47.2 | 3.5 | N/A | 18.813 | 871 | Online | 1020C0058922/INVT_05 | Grid connected | 388.4 | 385.9 | 388.1 | 228.4 | 223.9 | 223.5 | 133.626 | 133.699 | 133.362 | 98.17 | 73.5 | 1 | 50.18 | 90.252 | 0.265 | 554.93 | 91.954 | 667.8 | 667.8 | 662.4 | 662.4 | 656.3 | 656.3 | 663.8 | 663.8 | 659.4 | 659.4 | 666.5 | 666.5 | 657.4 | 657.4 | 662.2 | 662.2 | 664.5 | 664.5 | 662.7 | 662.7 | 13.95 | 0 | 0 | 13.95 | 13.99 | 0 | 0 | 13.65 | 13.97 | 0 | 0 | 13.87 | 14.17 | 0 | 13.98 | 0 | 0 | 13.92 | 14 | 0 | 76699.93 | 2022/07/27 05:09:32 | 2022/07/26 18:18:07 | 7945.93 | 7810.5 | 7838.34 | 7779.9 | 7757.98 | 7794.25 | 7913.06 | 7877.55 | 7842.04 | 7839.17 | 16524.05 | 76696.57 | 0 | 78398.72 | 0
4392 | VNM - Đà Nẵng - Nhà Máy | /BCG Energy | 1020C0058922/EM001020C0058922 | 2022-07-27 13:35:00 | 33.8 | 48.9 | 2.5 | N/A | 19.067 | 852.8 | Online | 1020C0058922/INVT_05 | Grid connected | 389.6 | 385.8 | 388.4 | 228.4 | 223.9 | 223.5 | 130.497 | 130.512 | 130.034 | 98.17 | 73.7 | 1 | 50.14 | 88.058 | 0.723 | 562.2 | 89.681 | 665.1 | 665.1 | 660.3 | 660.3 | 659 | 659 | 666.5 | 666.5 | 656.1 | 656.1 | 657.8 | 657.8 | 656.4 | 656.4 | 654.1 | 654.1 | 661.1 | 661.1 | 660.1 | 660.1 | 13.54 | 0 | 0 | 13.63 | 13.62 | 0 | 0 | 13.45 | 13.54 | 0 | 0 | 13.5 | 13.96 | 0 | 13.88 | 0 | 0 | 13.73 | 13.52 | 0 | 76707.2 | 2022/07/27 05:09:32 | 2022/07/26 18:18:07 | 7946.68 | 7811.24 | 7839.09 | 7780.64 | 7758.71 | 7795 | 7913.81 | 7878.29 | 7842.78 | 7839.91 | 16531.32 | 76703.84 | 0 | 78406.15 | 0
4393 | VNM - Đà Nẵng - Nhà Máy | /BCG Energy | 1020C0058922/EM001020C0058922 | 2022-07-27 13:40:00 | 32.8 | 47.3 | 3.4 | N/A | 19.312 | 738.6 | Online | 1020C0058922/INVT_05 | Grid connected | 394.4 | 392.2 | 394.2 | 231.1 | 226 | 227.1 | 113.257 | 113.227 | 112.809 | 98.27 | 73.5 | 1 | 50.11 | 77.31 | -1.384 | 569.3 | 78.695 | 667.7 | 667.7 | 658 | 658 | 651.1 | 651.1 | 670.3 | 670.3 | 659.5 | 659.5 | 671.2 | 671.2 | 651.3 | 651.3 | 651.7 | 651.7 | 662.7 | 662.7 | 656.4 | 656.4 | 12.07 | 0 | 0 | 12.25 | 12.12 | 0 | 0 | 11.93 | 11.96 | 0 | 0 | 11.71 | 12.12 | 0 | 12.02 | 0 | 0 | 11.9 | 11.9 | 0 | 76714.3 | 2022/07/27 05:09:32 | 2022/07/26 18:18:07 | 7947.42 | 7811.96 | 7839.82 | 7781.38 | 7759.43 | 7795.73 | 7914.55 | 7879.02 | 7843.52 | 7840.64 | 16538.41 | 76710.93 | 0 | 78413.47 | 0
4394 | VNM - Đà Nẵng - Nhà Máy | /BCG Energy | 1020C0058922/EM001020C0058922 | 2022-07-27 13:45:00 | 32.1 | 44.8 | 4.4 | N/A | 19.523 | 734.7 | Online | 1020C0058922/INVT_05 | Grid connected | 398.6 | 395.9 | 398 | 233.3 | 229.4 | 229.7 | 111.565 | 111.443 | 111.095 | 98.27 | 72.8 | 1 | 50.1 | 77.15 | -1.023 | 575.41 | 78.508 | 670.7 | 670.7 | 662.9 | 662.9 | 665.4 | 665.4 | 672.9 | 672.9 | 662.4 | 662.4 | 673.7 | 673.7 | 663.3 | 663.3 | 662.7 | 662.7 | 668.7 | 668.7 | 659.7 | 659.7 | 11.86 | 0 | 0 | 11.69 | 11.68 | 0 | 0 | 11.64 | 11.73 | 0 | 0 | 11.63 | 11.9 | 0 | 11.89 | 0 | 0 | 11.7 | 11.7 | 0 | 76720.41 | 2022/07/27 05:09:32 | 2022/07/26 18:18:07 | 7948.05 | 7812.59 | 7840.44 | 7781.99 | 7760.04 | 7796.35 | 7915.18 | 7879.65 | 7844.14 | 7841.26 | 16544.52 | 76717.04 | 0 | 78419.69 | 0
4395 | VNM - Đà Nẵng - Nhà Máy | /BCG Energy | 1020C0058922/EM001020C0058922 | 2022-07-27 13:50:00 | 31.9 | 44.6 | 2.9 | N/A | 19.741 | 755.9 | Online | 1020C0058922/INVT_05 | Grid connected | 398.5 | 396 | 397.8 | 233.3 | 229.4 | 229.7 | 114.235 | 113.889 | 113.844 | 98.27 | 71.8 | 1 | 49.88 | 78.965 | -0.08 | 581.77 | 80.372 | 676.5 | 676.5 | 668.9 | 668.9 | 665.9 | 665.9 | 673.8 | 673.8 | 668.6 | 668.6 | 674.5 | 674.5 | 672.2 | 672.2 | 656.7 | 656.7 | 662.7 | 662.7 | 677.1 | 677.1 | 12.1 | 0 | 0 | 12.01 | 11.97 | 0 | 0 | 11.94 | 11.97 | 0 | 0 | 11.88 | 12.14 | 0 | 12.29 | 0 | 0 | 11.92 | 11.94 | 0 | 76726.77 | 2022/07/27 05:09:32 | 2022/07/26 18:18:07 | 7948.72 | 7813.24 | 7841.08 | 7782.64 | 7760.69 | 7797 | 7915.83 | 7880.3 | 7844.78 | 7841.91 | 16550.96 | 76723.48 | 0 | 78426.19 | 0
4396 | VNM - Đà Nẵng - Nhà Máy | /BCG Energy | 1020C0058922/EM001020C0058922 | 2022-07-27 13:55:00 | 32.7 | 45.1 | 3.6 | N/A | 19.97 | 767.8 | Online | 1020C0058922/INVT_05 | Grid connected | 398.5 | 395.5 | 398.1 | 233.3 | 229.4 | 229.7 | 116.56 | 116.427 | 116.069 | 98.27 | 71.2 | 1 | 50.03 | 80.609 | 1.644 | 588.49 | 82.07 | 677.1 | 677.1 | 662.8 | 662.8 | 665.8 | 665.8 | 667.9 | 667.9 | 657.2 | 657.2 | 680.4 | 680.4 | 675.4 | 675.4 | 656.7 | 656.7 | 662.7 | 662.7 | 659.3 | 659.3 | 12.31 | 0 | 0 | 12.37 | 12.34 | 0 | 0 | 12.37 | 12.3 | 0 | 0 | 12.2 | 12.45 | 0 | 12.44 | 0 | 0 | 12.24 | 12.32 | 0 | 76733.49 | 2022/07/27 05:09:32 | 2022/07/26 18:18:07 | 7949.42 | 7813.92 | 7841.77 | 7783.33 | 7761.36 | 7797.68 | 7916.53 | 7880.99 | 7845.47 | 7842.6 | 16557.61 | 76730.13 | 0 | 78433.07 | 0
4397 | VNM - Đà Nẵng - Nhà Máy | /BCG Energy | 1020C0058922/EM001020C0058922 | 2022-07-27 14:00:00 | 32.2 | 44.6 | 5.2 | N/A | 20.194 | 752.5 | Online | 1020C0058922/INVT_05 | Grid connected | 398.5 | 395.5 | 397 | 233.3 | 229.4 | 229.7 | 114.085 | 114.024 | 113.65 | 98.27 | 70.8 | 1 | 49.98 | 78.735 | -1.854 | 594.99 | 80.13 | 676.5 | 676.5 | 668.8 | 668.8 | 659.8 | 659.8 | 679.7 | 679.7 | 668.6 | 668.6 | 680.5 | 680.5 | 671.6 | 671.6 | 668.7 | 668.7 | 680.7 | 680.7 | 671.1 | 671.1 | 11.97 | 0 | 0 | 11.88 | 12.09 | 0 | 0 | 11.84 | 11.74 | 0 | 0 | 11.78 | 12.04 | 0 | 12.08 | 0 | 0 | 11.74 | 11.83 | 0 | 76739.99 | 2022/07/27 05:09:32 | 2022/07/26 18:18:07 | 7950.09 | 7814.59 | 7842.44 | 7783.99 | 7762.03 | 7798.35 | 7917.2 | 7881.65 | 7846.14 | 7843.26 | 16564.1 | 76736.62 | 0 | 78439.74 | 0
4398 | VNM - Đà Nẵng - Nhà Máy | /BCG Energy | 1020C0058922/EM001020C0058922 | 2022-07-27 14:05:00 | 32.2 | 44.9 | 2.3 | N/A | 20.415 | 706.5 | Online | 1020C0058922/INVT_05 | Grid connected | 397.5 | 394.5 | 396 | 232.3 | 228.4 | 228.7 | 106.881 | 106.788 | 106.474 | 98.27 | 70.4 | 1 | 50.01 | 73.576 | 0.08 | 601.42 | 74.856 | 677.6 | 677.6 | 674.8 | 674.8 | 665.8 | 665.8 | 673.8 | 673.8 | 668.6 | 668.6 | 680.1 | 680.1 | 669.3 | 669.3 | 668.7 | 668.7 | 668.7 | 668.7 | 665.8 | 665.8 | 11.13 | 0 | 0 | 11.17 | 11.28 | 0 | 0 | 10.96 | 11.16 | 0 | 0 | 11.12 | 11.3 | 0 | 11.3 | 0 | 0 | 11.11 | 11.09 | 0 | 76746.42 | 2022/07/27 05:09:32 | 2022/07/26 18:18:07 | 7950.76 | 7815.25 | 7843.09 | 7784.64 | 7762.68 | 7799 | 7917.86 | 7882.31 | 7846.79 | 7843.91 | 16570.53 | 76743.05 | 0 | 78446.29 | 0
4399 | VNM - Đà Nẵng - Nhà Máy | /BCG Energy | 1020C0058922/EM001020C0058922 | 2022-07-27 14:10:00 | 31.9 | 42.8 | 3.1 | N/A | 20.587 | 566 | Online | 1020C0058922/INVT_05 | Grid connected | 395.3 | 392.6 | 394.2 | 231 | 228.2 | 227.7 | 86.527 | 86.465 | 86.047 | 98.37 | 69.6 | 1 | 49.97 | 59.346 | -0.627 | 606.41 | 60.323 | 686.7 | 686.7 | 678.7 | 678.7 | 675.8 | 675.8 | 683.4 | 683.4 | 678.8 | 678.8 | 684.1 | 684.1 | 675.4 | 675.4 | 678.5 | 678.5 | 677.4 | 677.4 | 673.2 | 673.2 | 8.78 | 0 | 0 | 8.9 | 8.95 | 0 | 0 | 8.85 | 8.75 | 0 | 0 | 8.75 | 9.02 | 0 | 9.05 | 0 | 0 | 8.9 | 9.14 | 0 | 76751.41 | 2022/07/27 05:09:32 | 2022/07/26 18:18:07 | 7951.27 | 7815.76 | 7843.6 | 7785.15 | 7763.18 | 7799.51 | 7918.38 | 7882.82 | 7847.31 | 7844.43 | 16575.51 | 76748.03 | 0 | 78451.41 | 0
4400 | VNM - Đà Nẵng - Nhà Máy | /BCG Energy | 1020C0058922/EM001020C0058922 | 2022-07-27 14:15:00 | 31.9 | 41.8 | 3.7 | N/A | 20.747 | 514.1 | Online | 1020C0058922/INVT_05 | Grid connected | 395.3 | 393.6 | 394.2 | 231 | 228.2 | 228.7 | 78.387 | 78.303 | 78.117 | 98.37 | 68.3 | 1 | 49.95 | 53.8 | -0.021 | 611.11 | 54.658 | 682.5 | 682.5 | 674.1 | 674.1 | 671.9 | 671.9 | 685.8 | 685.8 | 674.6 | 674.6 | 686.5 | 686.5 | 680.1 | 680.1 | 680.1 | 680.1 | 674.7 | 674.7 | 683.1 | 683.1 | 8.02 | 0 | 0 | 8.19 | 8.09 | 0 | 0 | 7.83 | 8.02 | 0 | 0 | 7.87 | 8.22 | 0 | 8.19 | 0 | 0 | 7.98 | 8.14 | 0 | 76756.11 | 2022/07/27 05:09:32 | 2022/07/26 18:18:07 | 7951.75 | 7816.23 | 7844.07 | 7785.62 | 7763.65 | 7799.99 | 7918.86 | 7883.3 | 7847.78 | 7844.9 | 16580.2 | 76752.72 | 0 | 78456.15 | 0
4401 | VNM - Đà Nẵng - Nhà Máy | /BCG Energy | 1020C0058922/EM001020C0058922 | 2022-07-27 14:20:00 | 32.1 | 40.7 | 2 | N/A | 20.883 | 429.7 | Online | 1020C0058922/INVT_05 | Grid connected | 394.3 | 392.5 | 393.2 | 230 | 227.2 | 227.7 | 65.824 | 65.782 | 65.604 | 98.47 | 67.3 | 1 | 50.02 | 45.086 | -0.1 | 615.03 | 45.791 | 682.5 | 682.5 | 676.9 | 676.9 | 677.8 | 677.8 | 682 | 682 | 676.2 | 676.2 | 684.2 | 684.2 | 681.3 | 681.3 | 680.7 | 680.7 | 684.1 | 684.1 | 679 | 679 | 6.81 | 0 | 0 | 6.68 | 6.67 | 0 | 0 | 6.57 | 6.57 | 0 | 0 | 6.54 | 6.71 | 0 | 6.56 | 0 | 0 | 6.5 | 6.73 | 0 | 76760.03 | 2022/07/27 05:09:32 | 2022/07/26 18:18:07 | 7952.16 | 7816.63 | 7844.47 | 7786.01 | 7764.05 | 7800.38 | 7919.27 | 7883.7 | 7848.18 | 7845.31 | 16584.16 | 76756.68 | 0 | 78460.16 | 0
4402 | VNM - Đà Nẵng - Nhà Máy | /BCG Energy | 1020C0058922/EM001020C0058922 | 2022-07-27 14:25:00 | 31.9 | 41.4 | 1.9 | N/A | 21.03 | 570.2 | Online | 1020C0058922/INVT_05 | Grid connected | 391.4 | 389.7 | 391.3 | 228.9 | 225.6 | 226.4 | 87.389 | 87.353 | 87.11 | 98.47 | 65.8 | 1 | 50.07 | 59.503 | 0.593 | 619.28 | 60.477 | 688.5 | 688.5 | 692.3 | 692.3 | 683.8 | 683.8 | 691.7 | 691.7 | 680.7 | 680.7 | 686.5 | 686.5 | 676.7 | 676.7 | 675.3 | 675.3 | 692.7 | 692.7 | 677.1 | 677.1 | 8.77 | 0 | 0 | 8.5 | 8.76 | 0 | 0 | 8.43 | 8.71 | 0 | 0 | 8.67 | 8.91 | 0 | 9.02 | 0 | 0 | 8.67 | 9.04 | 0 | 76764.33 | 2022/07/27 05:09:32 | 2022/07/26 18:18:07 | 7952.6 | 7817.07 | 7844.91 | 7786.45 | 7764.48 | 7800.82 | 7919.71 | 7884.14 | 7848.62 | 7845.75 | 16588.43 | 76760.95 | 0 | 78464.55 | 0
4403 | VNM - Đà Nẵng - Nhà Máy | /BCG Energy | 1020C0058922/EM001020C0058922 | 2022-07-27 14:30:00 | 32.8 | 44.3 | 3.6 | N/A | 21.218 | 590.4 | Online | 1020C0058922/INVT_05 | Grid connected | 394.5 | 391.7 | 394.4 | 231.2 | 226.6 | 227.4 | 88.635 | 88.521 | 88.301 | 98.37 | 65 | 1 | 49.93 | 60.696 | 0.943 | 624.74 | 61.701 | 682.5 | 682.5 | 680.9 | 680.9 | 677.9 | 677.9 | 685.8 | 685.8 | 680.6 | 680.6 | 686.6 | 686.6 | 681.3 | 681.3 | 686.7 | 686.7 | 686.7 | 686.7 | 683.1 | 683.1 | 9.11 | 0 | 0 | 9.02 | 9.09 | 0 | 0 | 8.84 | 8.97 | 0 | 0 | 9.13 | 9.38 | 0 | 9.24 | 0 | 0 | 9.19 | 9.19 | 0 | 76769.79 | 2022/07/27 05:09:32 | 2022/07/26 18:18:07 | 7953.16 | 7817.63 | 7845.46 | 7787 | 7765.03 | 7801.38 | 7920.27 | 7884.71 | 7849.18 | 7846.3 | 16593.83 | 76766.35 | 0 | 78470.12 | 0
4404 | VNM - Đà Nẵng - Nhà Máy | /BCG Energy | 1020C0058922/EM001020C0058922 | 2022-07-27 14:35:00 | 33.2 | 43.4 | 2.6 | N/A | 21.371 | 562.1 | Online | 1020C0058922/INVT_05 | Grid connected | 394.5 | 391.7 | 394.3 | 230.2 | 226.6 | 227.4 | 84.603 | 84.548 | 84.31 | 98.37 | 64.6 | 1 | 50.03 | 57.985 | -0.16 | 629.17 | 58.928 | 688.5 | 688.5 | 680.9 | 680.9 | 690 | 690 | 684.7 | 684.7 | 679.1 | 679.1 | 691.7 | 691.7 | 681.5 | 681.5 | 675.1 | 675.1 | 692.8 | 692.8 | 683.1 | 683.1 | 8.73 | 0 | 0 | 8.72 | 8.58 | 0 | 0 | 8.55 | 8.79 | 0 | 0 | 8.45 | 8.79 | 0 | 8.74 | 0 | 0 | 8.53 | 8.56 | 0 | 76774.17 | 2022/07/27 05:09:32 | 2022/07/26 18:18:07 | 7953.62 | 7818.07 | 7845.92 | 7787.44 | 7765.47 | 7801.82 | 7920.72 | 7885.15 | 7849.62 | 7846.75 | 16598.27 | 76770.79 | 0 | 78474.58 | 0
4405 | VNM - Đà Nẵng - Nhà Máy | /BCG Energy | 1020C0058922/EM001020C0058922 | 2022-07-27 14:40:00 | 33.2 | 44.8 | 1.8 | N/A | 21.553 | 629.4 | Online | 1020C0058922/INVT_05 | Grid connected | 395.5 | 392.7 | 394.3 | 231.2 | 227.6 | 227.4 | 94.031 | 94.019 | 93.67 | 98.37 | 64 | 1 | 50.09 | 64.455 | -0.943 | 634.39 | 65.516 | 694.5 | 694.5 | 683.5 | 683.5 | 677.9 | 677.9 | 689.8 | 689.8 | 685.4 | 685.4 | 690.6 | 690.6 | 677 | 677 | 680.7 | 680.7 | 686.7 | 686.7 | 683.1 | 683.1 | 9.58 | 0 | 0 | 9.54 | 9.59 | 0 | 0 | 9.53 | 9.6 | 0 | 0 | 9.49 | 9.88 | 0 | 9.65 | 0 | 0 | 9.51 | 9.71 | 0 | 76779.39 | 2022/07/27 05:09:32 | 2022/07/26 18:18:07 | 7954.15 | 7818.61 | 7846.45 | 7787.96 | 7765.99 | 7802.34 | 7921.26 | 7885.69 | 7850.16 | 7847.28 | 16603.43 | 76775.95 | 0 | 78479.89 | 0
4406 | VNM - Đà Nẵng - Nhà Máy | /BCG Energy | 1020C0058922/EM001020C0058922 | 2022-07-27 14:45:00 | 31.9 | 43.5 | 2 | N/A | 21.727 | 575.1 | Online | 1020C0058922/INVT_05 | Grid connected | 395.5 | 392.7 | 394.4 | 231.2 | 227.6 | 228.4 | 85.353 | 85.25 | 84.999 | 98.37 | 64 | 1 | 50.14 | 58.684 | -0.407 | 639.26 | 59.645 | 692.8 | 692.8 | 681.3 | 681.3 | 682.5 | 682.5 | 691.8 | 691.8 | 674.7 | 674.7 | 686.4 | 686.4 | 681.3 | 681.3 | 680.7 | 680.7 | 681.4 | 681.4 | 687.7 | 687.7 | 8.67 | 0 | 0 | 8.68 | 8.72 | 0 | 0 | 8.47 | 8.75 | 0 | 0 | 8.6 | 8.72 | 0 | 8.73 | 0 | 0 | 8.65 | 8.75 | 0 | 76784.26 | 2022/07/27 05:09:32 | 2022/07/26 18:18:07 | 7954.66 | 7819.1 | 7846.95 | 7788.46 | 7766.49 | 7802.84 | 7921.76 | 7886.18 | 7850.65 | 7847.78 | 16608.36 | 76780.88 | 0 | 78484.87 | 0
4407 | VNM - Đà Nẵng - Nhà Máy | /BCG Energy | 1020C0058922/EM001020C0058922 | 2022-07-27 14:50:00 | 31.9 | 43.6 | 4.5 | N/A | 21.9 | 567.1 | Online | 1020C0058922/INVT_05 | Grid connected | 396.6 | 393.7 | 395.6 | 231.2 | 227.6 | 228.4 | 83.798 | 83.774 | 83.349 | 98.37 | 63.6 | 1 | 50.13 | 57.506 | 0.175 | 644.16 | 58.441 | 688.5 | 688.5 | 678.5 | 678.5 | 677.9 | 677.9 | 683.7 | 683.7 | 680.6 | 680.6 | 686.5 | 686.5 | 685.5 | 685.5 | 680.7 | 680.7 | 680.7 | 680.7 | 683.1 | 683.1 | 8.7 | 0 | 0 | 8.61 | 8.6 | 0 | 0 | 8.47 | 8.67 | 0 | 0 | 8.48 | 8.77 | 0 | 8.63 | 0 | 0 | 8.61 | 8.69 | 0 | 76789.21 | 2022/07/27 05:09:32 | 2022/07/26 18:18:07 | 7955.17 | 7819.6 | 7847.45 | 7788.96 | 7766.98 | 7803.34 | 7922.26 | 7886.69 | 7851.16 | 7848.28 | 16613.25 | 76785.77 | 0 | 78489.89 | 0
4408 | VNM - Đà Nẵng - Nhà Máy | /BCG Energy | 1020C0058922/EM001020C0058922 | 2022-07-27 14:55:00 | 31.9 | 43.8 | 3.9 | N/A | 22.083 | 628.9 | Online | 1020C0058922/INVT_05 | Grid connected | 396.6 | 393.7 | 395.6 | 232.2 | 228.6 | 228.4 | 92.435 | 92.366 | 92.169 | 98.37 | 63.4 | 1 | 49.92 | 63.514 | -0.851 | 649.34 | 64.567 | 683.7 | 683.7 | 680.9 | 680.9 | 677.9 | 677.9 | 691.8 | 691.8 | 674.6 | 674.6 | 686.5 | 686.5 | 675.3 | 675.3 | 680.7 | 680.7 | 680.7 | 680.7 | 677.9 | 677.9 | 9.43 | 0 | 0 | 9.5 | 9.59 | 0 | 0 | 9.33 | 9.51 | 0 | 0 | 9.36 | 9.64 | 0 | 9.56 | 0 | 0 | 9.56 | 9.51 | 0 | 76794.34 | 2022/07/27 05:09:32 | 2022/07/26 18:18:07 | 7955.7 | 7820.12 | 7847.97 | 7789.47 | 7767.5 | 7803.86 | 7922.79 | 7887.21 | 7851.68 | 7848.81 | 16618.43 | 76790.95 | 0 | 78495.11 | 0
4409 | VNM - Đà Nẵng - Nhà Máy | /BCG Energy | 1020C0058922/EM001020C0058922 | 2022-07-27 15:00:00 | 32.1 | 44.4 | 4 | N/A | 22.273 | 614.4 | Online | 1020C0058922/INVT_05 | Grid connected | 394 | 391.3 | 393.4 | 231.2 | 227.6 | 227.2 | 89.873 | 89.821 | 89.78 | 98.37 | 63.2 | 1 | 49.93 | 61.47 | 0.316 | 654.61 | 62.488 | 682.5 | 682.5 | 674.9 | 674.9 | 674.1 | 674.1 | 673.8 | 673.8 | 686.6 | 686.6 | 680.5 | 680.5 | 669.4 | 669.4 | 680.7 | 680.7 | 683.9 | 683.9 | 675 | 675 | 9.43 | 0 | 0 | 9.19 | 9.4 | 0 | 0 | 9.06 | 9.01 | 0 | 0 | 9.11 | 9.35 | 0 | 9.17 | 0 | 0 | 9.1 | 9.4 | 0 | 76799.61 | 2022/07/27 05:09:32 | 2022/07/26 18:18:07 | 7956.24 | 7820.67 | 7848.51 | 7790.01 | 7768.03 | 7804.39 | 7923.34 | 7887.76 | 7852.22 | 7849.35 | 16623.71 | 76796.23 | 0 | 78500.52 | 0
4410 | VNM - Đà Nẵng - Nhà Máy | /BCG Energy | 1020C0058922/EM001020C0058922 | 2022-07-27 15:05:00 | 32.3 | 44 | 3.5 | N/A | 22.46 | 610.7 | Online | 1020C0058922/INVT_05 | Grid connected | 394 | 391.3 | 393.4 | 230.2 | 226.6 | 227.2 | 89.062 | 88.99 | 88.685 | 98.37 | 63.2 | 1 | 49.92 | 60.964 | 0.761 | 659.78 | 61.962 | 682.5 | 682.5 | 680.9 | 680.9 | 677.9 | 677.9 | 679.8 | 679.8 | 674.7 | 674.7 | 675.4 | 675.4 | 670.6 | 670.6 | 686.2 | 686.2 | 680.7 | 680.7 | 683.1 | 683.1 | 9.17 | 0 | 0 | 9.15 | 9.13 | 0 | 0 | 8.97 | 9.18 | 0 | 0 | 9.07 | 9.31 | 0 | 9.23 | 0 | 0 | 9.09 | 9.22 | 0 | 76804.78 | 2022/07/27 05:09:32 | 2022/07/26 18:18:07 | 7956.78 | 7821.19 | 7849.03 | 7790.53 | 7768.55 | 7804.93 | 7923.87 | 7888.29 | 7852.75 | 7849.87 | 16628.94 | 76801.46 | 0 | 78505.79 | 0
4411 | VNM - Đà Nẵng - Nhà Máy | /BCG Energy | 1020C0058922/EM001020C0058922 | 2022-07-27 15:10:00 | 31.9 | 43.3 | 3.6 | N/A | 22.637 | 577.8 | Online | 1020C0058922/INVT_05 | Grid connected | 394 | 391.3 | 393.4 | 230.2 | 226.6 | 227.2 | 84.11 | 84.022 | 83.78 | 98.37 | 63 | 1 | 50.04 | 57.586 | -1.046 | 664.7 | 58.528 | 676.5 | 676.5 | 680.7 | 680.7 | 677.8 | 677.8 | 688.7 | 688.7 | 676.8 | 676.8 | 683.2 | 683.2 | 678.7 | 678.7 | 680.7 | 680.7 | 680.6 | 680.6 | 671.1 | 671.1 | 8.56 | 0 | 0 | 8.46 | 8.54 | 0 | 0 | 8.53 | 8.54 | 0 | 0 | 8.43 | 8.66 | 0 | 8.69 | 0 | 0 | 8.47 | 8.56 | 0 | 76809.7 | 2022/07/27 05:09:32 | 2022/07/26 18:18:07 | 7957.29 | 7821.69 | 7849.54 | 7791.02 | 7769.05 | 7805.42 | 7924.38 | 7888.79 | 7853.25 | 7850.38 | 16633.79 | 76806.31 | 0 | 78510.81 | 0
4412 | VNM - Đà Nẵng - Nhà Máy | /BCG Energy | 1020C0058922/EM001020C0058922 | 2022-07-27 15:15:00 | 31.8 | 42.2 | 2.8 | N/A | 22.806 | 582.3 | Online | 1020C0058922/INVT_05 | Grid connected | 395 | 392.3 | 394.4 | 230.2 | 227.6 | 227.2 | 84.954 | 84.876 | 84.646 | 98.37 | 63 | 1 | 50 | 58.153 | -0.634 | 669.38 | 59.104 | 682.5 | 682.5 | 674.8 | 674.8 | 689.8 | 689.8 | 686.3 | 686.3 | 681.6 | 681.6 | 691.9 | 691.9 | 676.1 | 676.1 | 685.6 | 685.6 | 686.7 | 686.7 | 683.2 | 683.2 | 8.57 | 0 | 0 | 8.64 | 8.71 | 0 | 0 | 8.54 | 8.57 | 0 | 0 | 8.51 | 8.83 | 0 | 8.66 | 0 | 0 | 8.66 | 8.68 | 0 | 76814.43 | 2022/07/27 05:09:32 | 2022/07/26 18:18:07 | 7957.77 | 7822.18 | 7850.02 | 7791.51 | 7769.52 | 7805.9 | 7924.87 | 7889.27 | 7853.73 | 7850.86 | 16638.53 | 76811.05 | 0 | 78515.63 | 0
4413 | VNM - Đà Nẵng - Nhà Máy | /BCG Energy | 1020C0058922/EM001020C0058922 | 2022-07-27 15:20:00 | 31.8 | 41.6 | 4.4 | N/A | 22.969 | 540.6 | Online | 1020C0058922/INVT_05 | Grid connected | 394 | 392.1 | 394.4 | 230.9 | 227.6 | 228.2 | 78.818 | 78.755 | 78.529 | 98.37 | 62.8 | 1 | 50.04 | 53.993 | 0.526 | 673.92 | 54.848 | 694.5 | 694.5 | 682.4 | 682.4 | 684 | 684 | 694.7 | 694.7 | 684.2 | 684.2 | 683.5 | 683.5 | 684 | 684 | 686.8 | 686.8 | 686.7 | 686.7 | 683.2 | 683.2 | 7.97 | 0 | 0 | 7.93 | 7.96 | 0 | 0 | 7.96 | 7.93 | 0 | 0 | 8.02 | 8.25 | 0 | 7.98 | 0 | 0 | 7.89 | 8.08 | 0 | 76818.92 | 2022/07/27 05:09:32 | 2022/07/26 18:18:07 | 7958.23 | 7822.63 | 7850.48 | 7791.95 | 7769.97 | 7806.35 | 7925.33 | 7889.73 | 7854.19 | 7851.32 | 16643.01 | 76815.53 | 0 | 78520.18 | 0
4414 | VNM - Đà Nẵng - Nhà Máy | /BCG Energy | 1020C0058922/EM001020C0058922 | 2022-07-27 15:25:00 | 31.7 | 40.7 | 2.4 | N/A | 23.115 | 492.7 | Online | 1020C0058922/INVT_05 | Grid connected | 392.8 | 391 | 392.7 | 228.9 | 226.6 | 227.2 | 71.925 | 71.858 | 71.683 | 98.47 | 62.8 | 1 | 50.02 | 49.149 | 1.156 | 677.95 | 49.922 | 688.9 | 688.9 | 686.9 | 686.9 | 683.2 | 683.2 | 691.7 | 691.7 | 680.8 | 680.8 | 698.7 | 698.7 | 687.4 | 687.4 | 690.3 | 690.3 | 682 | 682 | 689.1 | 689.1 | 7.21 | 0 | 0 | 7.26 | 7.3 | 0 | 0 | 7.18 | 7.3 | 0 | 0 | 7.15 | 7.45 | 0 | 7.22 | 0 | 0 | 7.24 | 7.41 | 0 | 76822.95 | 2022/07/27 05:09:32 | 2022/07/26 18:18:07 | 7958.66 | 7823.04 | 7850.89 | 7792.36 | 7770.38 | 7806.77 | 7925.75 | 7890.14 | 7854.6 | 7851.73 | 16647.03 | 76819.55 | 0 | 78524.32 | 0
4415 | VNM - Đà Nẵng - Nhà Máy | /BCG Energy | 1020C0058922/EM001020C0058922 | 2022-07-27 15:30:00 | 31.6 | 40.2 | 5.3 | N/A | 23.256 | 485.9 | Online | 1020C0058922/INVT_05 | Grid connected | 393.8 | 392.2 | 394.1 | 229.9 | 227.6 | 228.2 | 70.269 | 70.204 | 70.039 | 98.46 | 62.4 | 1 | 50.04 | 48.155 | -0.624 | 681.29 | 48.918 | 694.6 | 694.6 | 680.8 | 680.8 | 695.9 | 695.9 | 697.7 | 697.7 | 686.7 | 686.7 | 692.4 | 692.4 | 689.9 | 689.9 | 680.7 | 680.7 | 692.8 | 692.8 | 691.5 | 691.5 | 7.07 | 0 | 0 | 6.9 | 7.07 | 0 | 0 | 6.85 | 7.06 | 0 | 0 | 6.85 | 7.13 | 0 | 7.12 | 0 | 0 | 6.95 | 7.07 | 0 | 76826.29 | 2022/07/27 05:09:32 | 2022/07/26 18:18:07 | 7959 | 7823.39 | 7851.23 | 7792.7 | 7770.72 | 7807.1 | 7926.09 | 7890.48 | 7854.94 | 7852.07 | 16650.42 | 76822.94 | 0 | 78527.72 | 0
4416 | VNM - Đà Nẵng - Nhà Máy | /BCG Energy | 1020C0058922/EM001020C0058922 | 2022-07-27 15:35:00 | 31.6 | 39.9 | 5.6 | N/A | 23.401 | 483.7 | Online | 1020C0058922/INVT_05 | Grid connected | 393.8 | 392.1 | 394.1 | 230.9 | 227.6 | 228.2 | 70.096 | 69.873 | 69.881 | 98.46 | 61.8 | 1 | 50.01 | 47.956 | -1.163 | 685.27 | 48.721 | 700.6 | 700.6 | 682.6 | 682.6 | 683.9 | 683.9 | 697.2 | 697.2 | 692.2 | 692.2 | 692.7 | 692.7 | 693.4 | 693.4 | 682.5 | 682.5 | 692.7 | 692.7 | 689.3 | 689.3 | 7.08 | 0 | 0 | 6.9 | 7.07 | 0 | 0 | 6.85 | 6.86 | 0 | 0 | 6.85 | 7.13 | 0 | 7.15 | 0 | 0 | 6.94 | 7.05 | 0 | 76830.27 | 2022/07/27 05:09:32 | 2022/07/26 18:18:07 | 7959.4 | 7823.79 | 7851.63 | 7793.1 | 7771.12 | 7807.5 | 7926.5 | 7890.89 | 7855.35 | 7852.48 | 16654.4 | 76826.92 | 0 | 78531.76 | 0
4417 | VNM - Đà Nẵng - Nhà Máy | /BCG Energy | 1020C0058922/EM001020C0058922 | 2022-07-27 15:40:00 | 31.7 | 40.1 | 3.1 | N/A | 23.544 | 470.8 | Online | 1020C0058922/INVT_05 | Grid connected | 394 | 392.1 | 394.1 | 230.9 | 227.6 | 228.2 | 67.67 | 67.535 | 67.448 | 98.46 | 61.6 | 1 | 50.02 | 46.416 | -0.037 | 689.23 | 47.157 | 694.5 | 694.5 | 692.9 | 692.9 | 683.9 | 683.9 | 697.8 | 697.8 | 695.3 | 695.3 | 692.6 | 692.6 | 697 | 697 | 686.7 | 686.7 | 688.3 | 688.3 | 692.8 | 692.8 | 6.86 | 0 | 0 | 6.85 | 6.79 | 0 | 0 | 6.65 | 6.67 | 0 | 0 | 6.6 | 6.9 | 0 | 6.92 | 0 | 0 | 6.74 | 6.82 | 0 | 76834.23 | 2022/07/27 05:09:32 | 2022/07/26 18:18:07 | 7959.82 | 7824.19 | 7852.03 | 7793.49 | 7771.52 | 7807.9 | 7926.91 | 7891.29 | 7855.75 | 7852.89 | 16658.31 | 76830.83 | 0 | 78535.79 | 0
4418 | VNM - Đà Nẵng - Nhà Máy | /BCG Energy | 1020C0058922/EM001020C0058922 | 2022-07-27 15:45:00 | 31.6 | 39.9 | 2.8 | N/A | 23.682 | 448.9 | Online | 1020C0058922/INVT_05 | Grid connected | 395 | 394.3 | 395.1 | 230.9 | 227.6 | 228.2 | 64.126 | 64.271 | 64.121 | 98.46 | 61.4 | 1 | 50.07 | 44.154 | 0.453 | 692.99 | 44.84 | 695 | 695 | 696.2 | 696.2 | 684.8 | 684.8 | 696.5 | 696.5 | 686.6 | 686.6 | 692.5 | 692.5 | 693.3 | 693.3 | 692.6 | 692.6 | 686.7 | 686.7 | 695.2 | 695.2 | 6.45 | 0 | 0 | 6.45 | 6.58 | 0 | 0 | 6.23 | 6.47 | 0 | 0 | 6.37 | 6.66 | 0 | 6.52 | 0 | 0 | 6.53 | 6.62 | 0 | 76837.99 | 2022/07/27 05:09:32 | 2022/07/26 18:18:07 | 7960.2 | 7824.58 | 7852.42 | 7793.87 | 7771.9 | 7808.29 | 7927.3 | 7891.67 | 7856.12 | 7853.27 | 16662.08 | 76834.6 | 0 | 78539.62 | 0
4419 | VNM - Đà Nẵng - Nhà Máy | /BCG Energy | 1020C0058922/EM001020C0058922 | 2022-07-27 15:50:00 | 31.2 | 39.2 | 4.7 | N/A | 23.813 | 425 | Online | 1020C0058922/INVT_05 | Grid connected | 396 | 394.3 | 395.1 | 230.9 | 228.6 | 229.2 | 60.648 | 60.545 | 60.396 | 98.46 | 61.4 | 1 | 50.06 | 41.619 | -0.22 | 696.6 | 42.265 | 700.5 | 700.5 | 692.7 | 692.7 | 689.8 | 689.8 | 697.7 | 697.7 | 692.6 | 692.6 | 698.6 | 698.6 | 689 | 689 | 692.6 | 692.6 | 697.7 | 697.7 | 690.8 | 690.8 | 6.02 | 0 | 0 | 6.05 | 6.17 | 0 | 0 | 6.03 | 6.06 | 0 | 0 | 5.97 | 6.25 | 0 | 6.12 | 0 | 0 | 6.13 | 6.22 | 0 | 76841.6 | 2022/07/27 05:09:32 | 2022/07/26 18:18:07 | 7960.57 | 7824.94 | 7852.78 | 7794.23 | 7772.26 | 7808.65 | 7927.67 | 7892.04 | 7856.5 | 7853.64 | 16665.68 | 76838.2 | 0 | 78543.28 | 0
4420 | VNM - Đà Nẵng - Nhà Máy | /BCG Energy | 1020C0058922/EM001020C0058922 | 2022-07-27 15:55:00 | 31.2 | 38.6 | 6.3 | N/A | 23.937 | 399 | Online | 1020C0058922/INVT_05 | Grid connected | 396 | 394.3 | 396.1 | 230.9 | 228.6 | 229.2 | 56.492 | 56.407 | 56.303 | 98.46 | 61.2 | 1 | 50.05 | 38.855 | -0.902 | 699.95 | 39.455 | 704.9 | 704.9 | 692.8 | 692.8 | 697.8 | 697.8 | 695.6 | 695.6 | 698.6 | 698.6 | 696.5 | 696.5 | 699.4 | 699.4 | 692.7 | 692.7 | 698.7 | 698.7 | 695.1 | 695.1 | 5.81 | 0 | 0 | 5.64 | 5.74 | 0 | 0 | 5.42 | 5.65 | 0 | 0 | 5.72 | 5.83 | 0 | 5.71 | 0 | 0 | 5.67 | 5.79 | 0 | 76844.95 | 2022/07/27 05:09:32 | 2022/07/26 18:18:07 | 7960.91 | 7825.27 | 7853.12 | 7794.56 | 7772.6 | 7808.99 | 7928.02 | 7892.38 | 7856.83 | 7853.98 | 16669.03 | 76841.55 | 0 | 78546.66 | 0
4421 | VNM - Đà Nẵng - Nhà Máy | /BCG Energy | 1020C0058922/EM001020C0058922 | 2022-07-27 16:00:00 | 31.4 | 38.7 | 3.8 | N/A | 24.054 | 379.7 | Online | 1020C0058922/INVT_05 | Grid connected | 396 | 395.3 | 396.1 | 230.9 | 228.6 | 229.2 | 53.484 | 53.428 | 53.311 | 98.46 | 61 | 1 | 50.04 | 36.792 | -0.11 | 703.12 | 37.36 | 700.3 | 700.3 | 690.6 | 690.6 | 701.3 | 701.3 | 697 | 697 | 698.4 | 698.4 | 697.8 | 697.8 | 693.2 | 693.2 | 696.6 | 696.6 | 698.7 | 698.7 | 695.1 | 695.1 | 5.4 | 0 | 0 | 5.43 | 5.51 | 0 | 0 | 5.22 | 5.41 | 0 | 0 | 5.31 | 5.42 | 0 | 5.51 | 0 | 0 | 5.24 | 5.34 | 0 | 76848.12 | 2022/07/27 05:09:32 | 2022/07/26 18:18:07 | 7961.24 | 7825.59 | 7853.45 | 7794.89 | 7772.91 | 7809.3 | 7928.34 | 7892.71 | 7857.15 | 7854.31 | 16672.19 | 76844.71 | 0 | 78549.89 | 0
4422 | VNM - Đà Nẵng - Nhà Máy | /BCG Energy | 1020C0058922/EM001020C0058922 | 2022-07-27 16:05:00 | 31.6 | 38.5 | 4 | N/A | 24.164 | 361.6 | Online | 1020C0058922/INVT_05 | Grid connected | 398 | 396.3 | 397.3 | 232 | 229.7 | 230.2 | 50.115 | 50.024 | 50.115 | 98.46 | 61 | 1 | 49.96 | 34.649 | 0.24 | 706.08 | 35.173 | 696.6 | 696.6 | 692.9 | 692.9 | 700.1 | 700.1 | 699.2 | 699.2 | 692.7 | 692.7 | 697.1 | 697.1 | 693.3 | 693.3 | 698.7 | 698.7 | 692.7 | 692.7 | 695.1 | 695.1 | 5.16 | 0 | 0 | 5.03 | 5.09 | 0 | 0 | 5.01 | 5 | 0 | 0 | 5.06 | 5.22 | 0 | 5.03 | 0 | 0 | 5.02 | 5.13 | 0 | 76851.08 | 2022/07/27 05:09:32 | 2022/07/26 18:18:07 | 7961.55 | 7825.9 | 7853.75 | 7795.18 | 7773.21 | 7809.61 | 7928.65 | 7893.01 | 7857.46 | 7854.61 | 16675.16 | 76847.68 | 0 | 78552.93 | 0
4423 | VNM - Đà Nẵng - Nhà Máy | /BCG Energy | 1020C0058922/EM001020C0058922 | 2022-07-27 16:10:00 | 31.5 | 37.9 | 4.7 | N/A | 24.271 | 343.7 | Online | 1020C0058922/INVT_05 | Grid connected | 398 | 397.3 | 398.3 | 232 | 229.7 | 230.2 | 47.251 | 47.136 | 47.156 | 98.46 | 60.8 | 1 | 49.94 | 32.65 | -0.22 | 708.87 | 33.14 | 700.6 | 700.6 | 692.8 | 692.8 | 701.9 | 701.9 | 691.7 | 691.7 | 703.6 | 703.6 | 698.5 | 698.5 | 693.3 | 693.3 | 698.7 | 698.7 | 696.9 | 696.9 | 696.5 | 696.5 | 4.75 | 0 | 0 | 4.79 | 4.89 | 0 | 0 | 4.6 | 4.8 | 0 | 0 | 4.65 | 5.02 | 0 | 4.83 | 0 | 0 | 4.81 | 4.9 | 0 | 76853.87 | 2022/07/27 05:09:32 | 2022/07/26 18:18:07 | 7961.84 | 7826.18 | 7854.03 | 7795.46 | 7773.49 | 7809.89 | 7928.94 | 7893.29 | 7857.74 | 7854.9 | 16677.97 | 76850.49 | 0 | 78555.76 | 0
4424 | VNM - Đà Nẵng - Nhà Máy | /BCG Energy | 1020C0058922/EM001020C0058922 | 2022-07-27 16:15:00 | 31.3 | 37.3 | 2.3 | N/A | 24.37 | 322.5 | Online | 1020C0058922/INVT_05 | Grid connected | 399 | 398 | 399.3 | 233 | 230.7 | 231.2 | 43.599 | 43.731 | 43.638 | 98.46 | 60.8 | 1 | 50.06 | 30.294 | 0.142 | 711.52 | 30.752 | 700.5 | 700.5 | 698.8 | 698.8 | 699.9 | 699.9 | 702 | 702 | 698.7 | 698.7 | 702.8 | 702.8 | 699.3 | 699.3 | 698.7 | 698.7 | 698.7 | 698.7 | 701.1 | 701.1 | 4.55 | 0 | 0 | 4.38 | 4.48 | 0 | 0 | 4.4 | 4.4 | 0 | 0 | 4.44 | 4.55 | 0 | 4.42 | 0 | 0 | 4.4 | 4.46 | 0 | 76856.52 | 2022/07/27 05:09:32 | 2022/07/26 18:18:07 | 7962.11 | 7826.44 | 7854.3 | 7795.72 | 7773.76 | 7810.15 | 7929.21 | 7893.56 | 7858.01 | 7855.17 | 16680.58 | 76853.1 | 0 | 78558.43 | 0
4425 | VNM - Đà Nẵng - Nhà Máy | /BCG Energy | 1020C0058922/EM001020C0058922 | 2022-07-27 16:20:00 | 31.6 | 38.1 | 2 | N/A | 24.464 | 302.1 | Online | 1020C0058922/INVT_05 | Grid connected | 399 | 398.1 | 398.3 | 233 | 230.7 | 231.2 | 40.206 | 40.204 | 40.156 | 98.46 | 60.6 | 1 | 50.15 | 27.916 | 0.25 | 713.93 | 28.344 | 696.3 | 696.3 | 701 | 701 | 705.7 | 705.7 | 694.3 | 694.3 | 704.6 | 704.6 | 695.9 | 695.9 | 693.3 | 693.3 | 702.5 | 702.5 | 704.7 | 704.7 | 695.1 | 695.1 | 4.14 | 0 | 0 | 4.14 | 4.08 | 0 | 0 | 4 | 4 | 0 | 0 | 4.03 | 4.34 | 0 | 4.21 | 0 | 0 | 3.95 | 4.26 | 0 | 76858.93 | 2022/07/27 05:09:32 | 2022/07/26 18:18:07 | 7962.35 | 7826.7 | 7854.55 | 7795.96 | 7774 | 7810.39 | 7929.46 | 7893.81 | 7858.25 | 7855.42 | 16683 | 76855.52 | 0 | 78560.89 | 0
4426 | VNM - Đà Nẵng - Nhà Máy | /BCG Energy | 1020C0058922/EM001020C0058922 | 2022-07-27 16:25:00 | 31.4 | 37.4 | 3.3 | N/A | 24.552 | 283.3 | Online | 1020C0058922/INVT_05 | Grid connected | 399.1 | 398.1 | 399.3 | 233 | 230.7 | 231.2 | 35.615 | 35.558 | 35.506 | 98.58 | 60.6 | 1 | 50.12 | 24.794 | 0.356 | 716.15 | 25.151 | 711.8 | 711.8 | 698.8 | 698.8 | 702.4 | 702.4 | 703.7 | 703.7 | 704.6 | 704.6 | 716.7 | 716.7 | 753.3 | 753.3 | 722.7 | 722.7 | 716.5 | 716.5 | 719.1 | 719.1 | 3.73 | 0 | 0 | 3.73 | 3.68 | 0 | 0 | 3.57 | 3.36 | 0 | 0 | 3.41 | 3.28 | 0 | 3.61 | 0 | 0 | 3.73 | 3.64 | 0 | 76861.18 | 2022/07/27 05:09:32 | 2022/07/26 18:18:07 | 7962.58 | 7826.92 | 7854.78 | 7796.19 | 7774.22 | 7810.63 | 7929.7 | 7894.04 | 7858.48 | 7855.65 | 16685.24 | 76857.76 | 0 | 78563.19 | 0
4427 | VNM - Đà Nẵng - Nhà Máy | /BCG Energy | 1020C0058922/EM001020C0058922 | 2022-07-27 16:30:00 | 31.7 | 37.5 | 1.6 | N/A | 24.634 | 262.8 | Online | 1020C0058922/INVT_05 | Grid connected | 401.2 | 400.3 | 400.3 | 233 | 231.7 | 232.3 | 30.064 | 30.013 | 29.969 | 98.41 | 61.2 | 1 | 50.06 | 20.994 | -0.064 | 718.04 | 21.337 | 688.6 | 688.6 | 794.9 | 794.9 | 688.9 | 688.9 | 679.8 | 679.8 | 674.7 | 674.7 | 691.1 | 691.1 | 698.4 | 698.4 | 680.7 | 680.7 | 686.7 | 686.7 | 677.1 | 677.1 | 3.49 | 0 | 0 | 1.02 | 3.4 | 0 | 0 | 3.33 | 3.21 | 0 | 0 | 3.37 | 3.3 | 0 | 3.51 | 0 | 0 | 3.31 | 3.5 | 0 | 76863.04 | 2022/07/27 05:09:32 | 2022/07/26 18:18:07 | 7962.78 | 7827.05 | 7854.98 | 7796.38 | 7774.42 | 7810.82 | 7929.9 | 7894.24 | 7858.68 | 7855.86 | 16687.1 | 76859.62 | 0 | 78565.11 | 0
4428 | VNM - Đà Nẵng - Nhà Máy | /BCG Energy | 1020C0058922/EM001020C0058922 | 2022-07-27 16:35:00 | 31.5 | 37.2 | 3 | N/A | 24.711 | 241.5 | Online | 1020C0058922/INVT_05 | Grid connected | 401.2 | 400.3 | 401.3 | 234 | 231.7 | 232.3 | 28.17 | 28.124 | 28.051 | 98.54 | 61 | 1 | 50.13 | 19.63 | 0.063 | 719.7 | 19.917 | 654.5 | 654.5 | 656.8 | 656.8 | 662.3 | 662.3 | 661.7 | 661.7 | 648.6 | 648.6 | 665.9 | 665.9 | 663.3 | 663.3 | 662.7 | 662.7 | 662.7 | 662.7 | 661.5 | 661.5 | 3.24 | 0 | 0 | 3.1 | 3.13 | 0 | 0 | 3.06 | 2.98 | 0 | 0 | 2.91 | 3.12 | 0 | 3.16 | 0 | 0 | 2.96 | 3.07 | 0 | 76864.7 | 2022/07/27 05:09:32 | 2022/07/26 18:18:07 | 7962.96 | 7827.18 | 7855.15 | 7796.55 | 7774.59 | 7810.99 | 7930.08 | 7894.41 | 7858.84 | 7856.03 | 16688.78 | 76861.3 | 0 | 78566.78 | 0
4429 | VNM - Đà Nẵng - Nhà Máy | /BCG Energy | 1020C0058922/EM001020C0058922 | 2022-07-27 16:40:00 | 31.8 | 36.8 | 2.7 | N/A | 24.78 | 223.9 | Online | 1020C0058922/INVT_05 | Grid connected | 402.2 | 400.3 | 401.3 | 234 | 232.8 | 233.3 | 21.188 | 21.01 | 20.961 | 98.38 | 60.5 | 1 | 50.17 | 14.686 | 0.149 | 721.09 | 14.928 | 640.5 | 640.5 | 645.6 | 645.6 | 650.6 | 650.6 | 643.7 | 643.7 | 638.6 | 638.6 | 770.5 | 770.5 | 648.6 | 648.6 | 657.4 | 657.4 | 776.8 | 776.8 | 659.1 | 659.1 | 2.83 | 0 | 0 | 2.7 | 2.73 | 0 | 0 | 2.6 | 2.59 | 0 | 0 | 1.03 | 2.7 | 0 | 2.7 | 0 | 0 | 0.75 | 2.75 | 0 | 76866.09 | 2022/07/27 05:09:32 | 2022/07/26 18:18:07 | 7963.11 | 7827.33 | 7855.31 | 7796.71 | 7774.74 | 7811.09 | 7930.24 | 7894.57 | 7858.93 | 7856.19 | 16690.14 | 76862.66 | 0 | 78568.22 | 0
4430 | VNM - Đà Nẵng - Nhà Máy | /BCG Energy | 1020C0058922/EM001020C0058922 | 2022-07-27 16:45:00 | 32.1 | 36.6 | 0.8 | N/A | 24.845 | 206.3 | Online | 1020C0058922/INVT_05 | Grid connected | 402.3 | 401.3 | 401.3 | 234 | 232.8 | 232.3 | 18.3 | 18.44 | 18.216 | 98.36 | 60.1 | 1 | 49.92 | 12.817 | 0.052 | 722.22 | 13.02 | 642.8 | 642.8 | 596.8 | 596.8 | 593.9 | 593.9 | 589.7 | 589.7 | 572.6 | 572.6 | 770.5 | 770.5 | 588 | 588 | 598.3 | 598.3 | 761.8 | 761.8 | 589.8 | 589.8 | 2.25 | 0 | 0 | 2.51 | 2.38 | 0 | 0 | 2.23 | 2.5 | 0 | 0 | 0.83 | 2.64 | 0 | 2.52 | 0 | 0 | 0.75 | 2.63 | 0 | 76867.22 | 2022/07/27 05:09:32 | 2022/07/26 18:18:07 | 7963.25 | 7827.46 | 7855.44 | 7796.83 | 7774.86 | 7811.14 | 7930.38 | 7894.7 | 7858.99 | 7856.33 | 16691.27 | 76863.79 | 0 | 78569.38 | 0
4431 | VNM - Đà Nẵng - Nhà Máy | /BCG Energy | 1020C0058922/EM001020C0058922 | 2022-07-27 16:50:00 | 32 | 36.4 | 2.3 | N/A | 24.904 | 191.9 | Online | 1020C0058922/INVT_05 | Grid connected | 404.3 | 403.3 | 404.4 | 235 | 233.8 | 234.3 | 15.791 | 15.573 | 15.525 | 98.37 | 59.7 | 1 | 50.1 | 10.977 | 0.046 | 723.21 | 11.156 | 574.5 | 574.5 | 572.9 | 572.9 | 581.9 | 581.9 | 577.7 | 577.7 | 548.6 | 548.6 | 758.5 | 758.5 | 586.1 | 586.1 | 590.7 | 590.7 | 752.6 | 752.6 | 581.9 | 581.9 | 2.35 | 0 | 0 | 2.33 | 2.37 | 0 | 0 | 2.05 | 1.96 | 0 | 0 | 0.83 | 2.2 | 0 | 2.3 | 0 | 0 | 0.75 | 2.24 | 0 | 76868.21 | 2022/07/27 05:09:32 | 2022/07/26 18:18:07 | 7963.36 | 7827.59 | 7855.56 | 7796.94 | 7774.97 | 7811.19 | 7930.49 | 7894.81 | 7859.04 | 7856.44 | 16692.26 | 76864.78 | 0 | 78570.39 | 0
4432 | VNM - Đà Nẵng - Nhà Máy | /BCG Energy | 1020C0058922/EM001020C0058922 | 2022-07-27 16:55:00 | 32.4 | 36.6 | 1.7 | N/A | 24.959 | 172 | Online | 1020C0058922/INVT_05 | Grid connected | 403.3 | 402.3 | 402.4 | 235 | 233.8 | 234.3 | 13.397 | 13.392 | 13.328 | 98.38 | 59.3 | 1 | 49.89 | 9.266 | 0.008 | 724.03 | 9.416 | 526.5 | 526.5 | 530.3 | 530.3 | 527.9 | 527.9 | 523.7 | 523.7 | 487.1 | 487.1 | 741.6 | 741.6 | 531.3 | 531.3 | 530.7 | 530.7 | 746.8 | 746.8 | 528.5 | 528.5 | 1.87 | 0 | 0 | 1.93 | 2.06 | 0 | 0 | 1.89 | 2.08 | 0 | 0 | 0.83 | 2.09 | 0 | 2.03 | 0 | 0 | 0.75 | 1.91 | 0 | 76869.03 | 2022/07/27 05:09:32 | 2022/07/26 18:18:07 | 7963.46 | 7827.68 | 7855.64 | 7797.02 | 7775.05 | 7811.24 | 7930.59 | 7894.91 | 7859.09 | 7856.54 | 16693.08 | 76865.6 | 0 | 78571.22 | 0
4433 | VNM - Đà Nẵng - Nhà Máy | /BCG Energy | 1020C0058922/EM001020C0058922 | 2022-07-27 17:00:00 | 31.5 | 35.4 | 1.5 | N/A | 25.008 | 153.3 | Online | 1020C0058922/INVT_05 | Grid connected | 403.3 | 403.3 | 403.5 | 235 | 233.8 | 234.3 | 8.594 | 8.589 | 8.56 | 98.02 | 58.9 | 1 | 50.05 | 6 | -0.001 | 724.67 | 6.122 | 556.5 | 556.5 | 471.4 | 471.4 | 492 | 492 | 553.7 | 553.7 | 472.3 | 472.3 | 734.5 | 734.5 | 590 | 590 | 495.2 | 495.2 | 734.7 | 734.7 | 509.2 | 509.2 | 0.95 | 0 | 0 | 1.7 | 1.55 | 0 | 0 | 0.76 | 1.48 | 0 | 0 | 0.83 | 1.06 | 0 | 1.61 | 0 | 0 | 0.75 | 1.59 | 0 | 76869.67 | 2022/07/27 05:09:32 | 2022/07/26 18:18:07 | 7963.53 | 7827.75 | 7855.72 | 7797.1 | 7775.13 | 7811.29 | 7930.66 | 7894.98 | 7859.14 | 7856.61 | 16693.72 | 76866.24 | 0 | 78571.91 | 0
4434 | VNM - Đà Nẵng - Nhà Máy | /BCG Energy | 1020C0058922/EM001020C0058922 | 2022-07-27 17:05:00 | 31.9 | 35.3 | 1.2 | N/A | 25.051 | 137.3 | Online | 1020C0058922/INVT_05 | Grid connected | 403.3 | 403.1 | 403.4 | 235 | 233.8 | 234.3 | 7.348 | 7.358 | 7.33 | 96.76 | 58.5 | 1 | 50.05 | 5.069 | -0.025 | 725.16 | 5.238 | 724.6 | 724.6 | 422.7 | 422.7 | 430.2 | 430.2 | 715.7 | 715.7 | 424.7 | 424.7 | 479.9 | 479.9 | 723.3 | 723.3 | 428.7 | 428.7 | 416.6 | 416.6 | 479.2 | 479.2 | 0.75 | 0 | 0 | 1.45 | 1.45 | 0 | 0 | 0.76 | 1.3 | 0 | 0 | 0.77 | 0.86 | 0 | 1.37 | 0 | 0 | 1.35 | 0.98 | 0 | 76870.16 | 2022/07/27 05:09:32 | 2022/07/26 18:18:07 | 7963.57 | 7827.81 | 7855.77 | 7797.13 | 7775.18 | 7811.33 | 7930.7 | 7895.03 | 7859.19 | 7856.67 | 16694.21 | 76866.73 | 0 | 78572.38 | 0
4435 | VNM - Đà Nẵng - Nhà Máy | /BCG Energy | 1020C0058922/EM001020C0058922 | 2022-07-27 17:10:00 | 32.2 | 35.4 | 0.9 | N/A | 25.09 | 121.9 | Online | 1020C0058922/INVT_05 | Grid connected | 396.9 | 397.3 | 397.3 | 230.6 | 229.4 | 229.9 | 6.124 | 5.929 | 6.088 | 96.93 | 58.1 | 1 | 50.08 | 4.074 | 0.017 | 725.53 | 4.203 | 711.3 | 711.3 | 410 | 410 | 653.8 | 653.8 | 704.3 | 704.3 | 362.7 | 362.7 | 707.1 | 707.1 | 705.3 | 705.3 | 361.9 | 361.9 | 560 | 560 | 684 | 684 | 0.75 | 0 | 0 | 0.69 | 0.82 | 0 | 0 | 0.56 | 1.11 | 0 | 0 | 0.56 | 0.86 | 0 | 1.08 | 0 | 0 | 0.77 | 0.78 | 0 | 76870.53 | 2022/07/27 05:09:32 | 2022/07/26 18:18:07 | 7963.62 | 7827.85 | 7855.81 | 7797.17 | 7775.22 | 7811.38 | 7930.75 | 7895.07 | 7859.23 | 7856.71 | 16694.57 | 76867.09 | 0 | 78572.81 | 0
4436 | VNM - Đà Nẵng - Nhà Máy | /BCG Energy | 1020C0058922/EM001020C0058922 | 2022-07-27 17:15:00 | 31.6 | 34.5 | 2.7 | N/A | 25.124 | 105.4 | Online | 1020C0058922/INVT_05 | Grid connected | 397.9 | 397.3 | 397.3 | 231.6 | 230.5 | 230.9 | 5.782 | 5.785 | 5.779 | 96.78 | 57.7 | 1 | 49.99 | 4.058 | 0.018 | 725.87 | 4.197 | 694.6 | 694.6 | 692.9 | 692.9 | 706.5 | 706.5 | 685.8 | 685.8 | 548.7 | 548.7 | 684.4 | 684.4 | 693.4 | 693.4 | 464.7 | 464.7 | 689.3 | 689.3 | 689.2 | 689.2 | 0.75 | 0 | 0 | 0.69 | 0.82 | 0 | 0 | 0.56 | 0.85 | 0 | 0 | 0.56 | 0.86 | 0 | 0.86 | 0 | 0 | 0.57 | 0.78 | 0 | 76870.87 | 2022/07/27 05:09:32 | 2022/07/26 18:18:07 | 7963.66 | 7827.88 | 7855.85 | 7797.2 | 7775.25 | 7811.41 | 7930.79 | 7895.1 | 7859.26 | 7856.75 | 16694.91 | 76867.43 | 0 | 78573.15 | 0
4437 | VNM - Đà Nẵng - Nhà Máy | /BCG Energy | 1020C0058922/EM001020C0058922 | 2022-07-27 17:20:00 | 31.9 | 34.1 | 1.3 | N/A | 25.154 | 91.9 | Online | 1020C0058922/INVT_05 | Grid connected | 398.9 | 398.3 | 398.3 | 231.6 | 230.5 | 230.9 | 5.782 | 5.785 | 5.779 | 96.78 | 57.5 | 1 | 49.99 | 3.865 | -0.001 | 726.2 | 3.987 | 676.5 | 676.5 | 676.7 | 676.7 | 678.1 | 678.1 | 679.7 | 679.7 | 686.3 | 686.3 | 689.2 | 689.2 | 669.5 | 669.5 | 678.9 | 678.9 | 668.8 | 668.8 | 671.2 | 671.2 | 0.75 | 0 | 0 | 0.69 | 0.62 | 0 | 0 | 0.56 | 0.65 | 0 | 0 | 0.56 | 0.66 | 0 | 0.66 | 0 | 0 | 0.57 | 0.78 | 0 | 76871.2 | 2022/07/27 05:09:32 | 2022/07/26 18:18:07 | 7963.7 | 7827.92 | 7855.89 | 7797.24 | 7775.28 | 7811.44 | 7930.83 | 7895.13 | 7859.29 | 7856.79 | 16695.24 | 76867.76 | 0 | 78573.51 | 0
4438 | VNM - Đà Nẵng - Nhà Máy | /BCG Energy | 1020C0058922/EM001020C0058922 | 2022-07-27 17:25:00 | 31.6 | 33.7 | 2.6 | N/A | 25.179 | 76.6 | Online | 1020C0058922/INVT_05 | Grid connected | 399.9 | 399.4 | 399.3 | 231.6 | 231.5 | 231.9 | 5.222 | 5.225 | 5.222 | 96.34 | 57.3 | 1 | 49.97 | 3.574 | -0.037 | 726.51 | 3.71 | 670.6 | 670.6 | 668.9 | 668.9 | 665.8 | 665.8 | 661.7 | 661.7 | 673.5 | 673.5 | 681.6 | 681.6 | 657.3 | 657.3 | 662.7 | 662.7 | 675.6 | 675.6 | 657.6 | 657.6 | 0.75 | 0 | 0 | 0.49 | 0.62 | 0 | 0 | 0.56 | 0.65 | 0 | 0 | 0.5 | 0.46 | 0 | 0.66 | 0 | 0 | 0.57 | 0.78 | 0 | 76871.51 | 2022/07/27 05:09:32 | 2022/07/26 18:18:07 | 7963.73 | 7827.95 | 7855.92 | 7797.27 | 7775.32 | 7811.47 | 7930.87 | 7895.17 | 7859.33 | 7856.82 | 16695.55 | 76868.07 | 0 | 78573.85 | 0
4439 | VNM - Đà Nẵng - Nhà Máy | /BCG Energy | 1020C0058922/EM001020C0058922 | 2022-07-27 17:30:00 | 31.6 | 33.4 | 1.9 | N/A | 25.2 | 61.3 | Online | 1020C0058922/INVT_05 | Grid connected | 394.8 | 394.8 | 394.4 | 229.5 | 228.7 | 229.3 | 5.007 | 5.009 | 5.009 | 96.34 | 57.1 | 1 | 49.98 | 3.301 | -0.064 | 726.8 | 3.426 | 652.9 | 652.9 | 658.3 | 658.3 | 671.9 | 671.9 | 661.7 | 661.7 | 662.7 | 662.7 | 653.2 | 653.2 | 655.9 | 655.9 | 661.3 | 661.3 | 674.8 | 674.8 | 665.6 | 665.6 | 0.55 | 0 | 0 | 0.49 | 0.62 | 0 | 0 | 0.56 | 0.65 | 0 | 0 | 0.5 | 0.46 | 0 | 0.66 | 0 | 0 | 0.57 | 0.57 | 0 | 76871.8 | 2022/07/27 05:09:32 | 2022/07/26 18:18:07 | 7963.77 | 7827.97 | 7855.95 | 7797.29 | 7775.35 | 7811.51 | 7930.9 | 7895.2 | 7859.35 | 7856.86 | 16695.84 | 76868.36 | 0 | 78574.15 | 0
4440 | VNM - Đà Nẵng - Nhà Máy | /BCG Energy | 1020C0058922/EM001020C0058922 | 2022-07-27 17:35:00 | 31.5 | 33.1 | 1.1 | N/A | 25.216 | 49.2 | Online | 1020C0058922/INVT_05 | Grid connected | 394.8 | 394.8 | 394.4 | 229.5 | 228.7 | 229.3 | 4.478 | 4.477 | 4.486 | 95.84 | 56.9 | 1 | 50.06 | 2.955 | 0.009 | 727.06 | 3.086 | 656.2 | 656.2 | 662.9 | 662.9 | 671.8 | 671.8 | 657.4 | 657.4 | 657.5 | 657.5 | 665.2 | 665.2 | 657.3 | 657.3 | 668.7 | 668.7 | 668.8 | 668.8 | 649.9 | 649.9 | 0.55 | 0 | 0 | 0.49 | 0.62 | 0 | 0 | 0.36 | 0.35 | 0 | 0 | 0.5 | 0.46 | 0 | 0.66 | 0 | 0 | 0.37 | 0.57 | 0 | 76872.06 | 2022/07/27 05:09:32 | 2022/07/26 18:18:07 | 7963.8 | 7828.01 | 7855.98 | 7797.32 | 7775.38 | 7811.53 | 7930.93 | 7895.23 | 7859.37 | 7856.89 | 16696.1 | 76868.62 | 0 | 78574.44 | 0
4441 | VNM - Đà Nẵng - Nhà Máy | /BCG Energy | 1020C0058922/EM001020C0058922 | 2022-07-27 17:40:00 | 31 | 32.3 | 2.4 | N/A | 25.229 | 36.1 | Online | 1020C0058922/INVT_05 | Grid connected | 394.8 | 394.8 | 394.4 | 229.5 | 228.7 | 229.3 | 3.791 | 3.789 | 3.79 | 95.28 | 56.5 | 1 | 50 | 2.51 | 0.007 | 727.29 | 2.634 | 652.6 | 652.6 | 654.7 | 654.7 | 663.7 | 663.7 | 649.7 | 649.7 | 656.7 | 656.7 | 665.2 | 665.2 | 659.6 | 659.6 | 653 | 653 | 638.8 | 638.8 | 641.2 | 641.2 | 0.55 | 0 | 0 | 0.49 | 0.42 | 0 | 0 | 0.36 | 0.35 | 0 | 0 | 0.5 | 0.46 | 0 | 0.46 | 0 | 0 | 0.37 | 0.57 | 0 | 76872.29 | 2022/07/27 05:09:32 | 2022/07/26 18:18:07 | 7963.82 | 7828.03 | 7856.01 | 7797.34 | 7775.4 | 7811.55 | 7930.96 | 7895.25 | 7859.4 | 7856.91 | 16696.33 | 76868.85 | 0 | 78574.67 | 0
4442 | VNM - Đà Nẵng - Nhà Máy | /BCG Energy | 1020C0058922/EM001020C0058922 | 2022-07-27 17:45:00 | 30.7 | 31.5 | 1.3 | N/A | 25.238 | 27.1 | Online | 1020C0058922/INVT_05 | Grid connected | 396.8 | 396.9 | 396.5 | 230.5 | 229.7 | 230.3 | 2.979 | 2.98 | 2.982 | 94.24 | 56.5 | 1 | 50.01 | 2.029 | -0.011 | 727.47 | 2.153 | 646.1 | 646.1 | 650.8 | 650.8 | 653.9 | 653.9 | 632.5 | 632.5 | 648.9 | 648.9 | 637.5 | 637.5 | 633.3 | 633.3 | 644.6 | 644.6 | 637.3 | 637.3 | 647.4 | 647.4 | 0.55 | 0 | 0 | 0.29 | 0.42 | 0 | 0 | 0.36 | 0.35 | 0 | 0 | 0.3 | 0.46 | 0 | 0.46 | 0 | 0 | 0.37 | 0.37 | 0 | 76872.47 | 2022/07/27 05:09:32 | 2022/07/26 18:18:07 | 7963.84 | 7828.05 | 7856.03 | 7797.35 | 7775.42 | 7811.57 | 7930.98 | 7895.27 | 7859.42 | 7856.93 | 16696.51 | 76869.03 | 0 | 78574.86 | 0
4443 | VNM - Đà Nẵng - Nhà Máy | /BCG Energy | 1020C0058922/EM001020C0058922 | 2022-07-27 17:50:00 | 30.4 | 31 | 4.2 | N/A | 25.244 | 14.4 | Online | 1020C0058922/INVT_05 | Grid connected | 397.8 | 397.9 | 397.5 | 230.5 | 230.7 | 231.3 | 1.992 | 1.992 | 1.993 | 94.06 | 56.1 | 1 | 50.06 | 1.264 | 0.018 | 727.61 | 1.344 | 645.5 | 645.5 | 632.9 | 632.9 | 635.9 | 635.9 | 615.8 | 615.8 | 613.7 | 613.7 | 617.5 | 617.5 | 627.4 | 627.4 | 620.7 | 620.7 | 634.2 | 634.2 | 643.7 | 643.7 | 0.35 | 0 | 0 | 0.29 | 0.42 | 0 | 0 | 0.16 | 0.35 | 0 | 0 | 0.3 | 0.24 | 0 | 0.26 | 0 | 0 | 0.17 | 0.37 | 0 | 76872.61 | 2022/07/27 05:09:32 | 2022/07/26 18:18:07 | 7963.86 | 7828.06 | 7856.04 | 7797.37 | 7775.44 | 7811.59 | 7931 | 7895.29 | 7859.43 | 7856.95 | 16696.65 | 76869.17 | 0 | 78575.03 | 0
4444 | VNM - Đà Nẵng - Nhà Máy | /BCG Energy | 1020C0058922/EM001020C0058922 | 2022-07-27 17:55:00 | 30.3 | 30.6 | 2.6 | N/A | 25.248 | 10.3 | Online | 1020C0058922/INVT_05 | Grid connected | 394.7 | 394.5 | 394.5 | 229.5 | 229.3 | 230.1 | 1.302 | 1.301 | 1.302 | 88.05 | 55.9 | 0.999 | 49.95 | 0.869 | 0.012 | 727.7 | 0.987 | 616.5 | 616.5 | 608.8 | 608.8 | 617.9 | 617.9 | 583.7 | 583.7 | 600.3 | 600.3 | 613.8 | 613.8 | 603.3 | 603.3 | 608.7 | 608.7 | 600.9 | 600.9 | 623.2 | 623.2 | 0.35 | 0 | 0 | 0.03 | 0.22 | 0 | 0 | 0.16 | 0.35 | 0 | 0 | 0.1 | 0.24 | 0 | 0.26 | 0 | 0 | 0.17 | 0.37 | 0 | 76872.7 | 2022/07/27 05:09:32 | 2022/07/26 18:18:07 | 7963.87 | 7828.07 | 7856.05 | 7797.38 | 7775.45 | 7811.59 | 7931.01 | 7895.3 | 7859.43 | 7856.96 | 16696.74 | 76869.26 | 0 | 78575.11 | 0
4445 | VNM - Đà Nẵng - Nhà Máy | /BCG Energy | 1020C0058922/EM001020C0058922 | 2022-07-27 18:00:00 | 30.2 | 30.3 | 2.3 | N/A | 25.251 | 7.6 | Online | 1020C0058922/INVT_05 | Grid connected | 394.7 | 395.5 | 394.5 | 229.5 | 229.3 | 230.1 | 0.906 | 0.906 | 0.906 | 85.02 | 55.7 | 1 | 50.01 | 0.584 | 0 | 727.76 | 0.696 | 594 | 594 | 578.8 | 578.8 | 587.8 | 587.8 | 592.3 | 592.3 | 581.8 | 581.8 | 605.1 | 605.1 | 603.3 | 603.3 | 590.7 | 590.7 | 594.1 | 594.1 | 590.5 | 590.5 | 0.15 | 0 | 0 | 0.03 | 0.22 | 0 | 0 | 0.16 | 0.13 | 0 | 0 | 0.1 | 0.24 | 0 | 0.26 | 0 | 0 | 0.05 | 0.17 | 0 | 76872.76 | 2022/07/27 05:09:32 | 2022/07/26 18:18:07 | 7963.88 | 7828.08 | 7856.06 | 7797.38 | 7775.46 | 7811.6 | 7931.02 | 7895.31 | 7859.44 | 7856.97 | 16696.8 | 76869.32 | 0 | 78575.2 | 0
4446 | VNM - Đà Nẵng - Nhà Máy | /BCG Energy | 1020C0058922/EM001020C0058922 | 2022-07-27 18:05:00 | 30.1 | 30.1 | 1.6 | N/A | 25.253 | 5 | Online | 1020C0058922/INVT_05 | Grid connected | 393.7 | 394.4 | 394.5 | 229.5 | 228.3 | 229.1 | 0.676 | 0.675 | 0.676 | 83.79 | 55.5 | 0.998 | 50.07 | 0.338 | -0.014 | 727.79 | 0.404 | 566.8 | 566.8 | 548.9 | 548.9 | 612 | 612 | 565.7 | 565.7 | 548.7 | 548.7 | 593.2 | 593.2 | 579.4 | 579.4 | 604.7 | 604.7 | 584.8 | 584.8 | 575.1 | 575.1 | 0.15 | 0 | 0 | 0.02 | 0.22 | 0 | 0 | 0.02 | 0.13 | 0 | 0 | 0.03 | 0.24 | 0 | 0.06 | 0 | 0 | 0 | 0.17 | 0 | 76872.79 | 2022/07/27 05:09:32 | 2022/07/26 18:18:07 | 7963.89 | 7828.08 | 7856.07 | 7797.38 | 7775.47 | 7811.6 | 7931.02 | 7895.32 | 7859.44 | 7856.98 | 16696.83 | 76869.35 | 0 | 78575.25 | 0
4447 | VNM - Đà Nẵng - Nhà Máy | /BCG Energy | 1020C0058922/EM001020C0058922 | 2022-07-27 18:10:00 | 30.3 | 30.1 | 3.2 | N/A | 25.254 | 3.4 | Online | 1020C0058922/INVT_05 | Grid connected | 393.7 | 393.3 | 393.5 | 228.5 | 228.3 | 229.1 | 0.264 | 0.264 | 0.264 | 76.57 | 55.3 | 0.989 | 50.02 | 0.19 | 0.021 | 727.81 | 0.234 | 555 | 555 | 543.8 | 543.8 | 546.5 | 546.5 | 547.7 | 547.7 | 548.8 | 548.8 | 552 | 552 | 573.3 | 573.3 | 554.6 | 554.6 | 584.6 | 584.6 | 599.2 | 599.2 | 0.15 | 0 | 0 | -0.01 | 0.22 | 0 | 0 | -0.01 | 0.13 | 0 | 0 | 0 | 0.24 | 0 | 0.06 | 0 | 0 | -0.01 | 0.17 | 0 | 76872.81 | 2022/07/27 05:09:32 | 2022/07/26 18:18:07 | 7963.89 | 7828.08 | 7856.07 | 7797.39 | 7775.47 | 7811.6 | 7931.03 | 7895.32 | 7859.44 | 7856.99 | 16696.85 | 76869.37 | 0 | 78575.28 | 0
4448 | VNM - Đà Nẵng - Nhà Máy | /BCG Energy | 1020C0058922/EM001020C0058922 | 2022-07-27 18:15:00 | 30.3 | 30.1 | 2.5 | N/A | 25.254 | 1.4 | Online | 1020C0058922/INVT_05 | Grid connected | 392.7 | 393.3 | 393.5 | 228.5 | 228.3 | 229.1 | 0.059 | 0.059 | 0.059 | 76.72 | 55.1 | 0.334 | 49.97 | 0.01 | 0.034 | 727.82 | 0.013 | 556.6 | 556.6 | 566.9 | 566.9 | 527.9 | 527.9 | 508.7 | 508.7 | 522.4 | 522.4 | 545.2 | 545.2 | 573.4 | 573.4 | 536.7 | 536.7 | 491 | 491 | 578.1 | 578.1 | 0.15 | 0 | 0 | -0.01 | 0.22 | 0 | 0 | -0.01 | 0.13 | 0 | 0 | -0.01 | 0.24 | 0 | 0.06 | 0 | 0 | -0.01 | 0.17 | 0 | 76872.82 | 2022/07/27 05:09:32 | 2022/07/26 18:18:07 | 7963.89 | 7828.09 | 7856.07 | 7797.39 | 7775.47 | 7811.6 | 7931.03 | 7895.32 | 7859.44 | 7856.99 | 16696.86 | 76869.38 | 0 | 78575.29 | 0
4449 | VNM - Đà Nẵng - Nhà Máy | /BCG Energy | 1020C0058922/EM001020C0058922 | 2022-07-27 18:20:00 | 30.1 | 30 | 3.7 | N/A | 25.255 | 0.8 | Online | 1020C0058922/INVT_05 | Standby : sunlight detection | 392.5 | 392.5 | 392.2 | 228.8 | 227.9 | 227.1 | 0 | 0 | 0 | 0 | 54.9 | 0 | 49.99 | 0 | 0 | 727.82 | 0 | 467.5 | 467.5 | 468 | 468 | 467.5 | 467.5 | 466.9 | 466.9 | 466.7 | 466.7 | 467.5 | 467.5 | 467.2 | 467.2 | 468.2 | 468.2 | 467.5 | 467.5 | 468 | 468 | 0 | 0 | 0 | 0 | 0 | 0 | 0 | 0 | 0 | 0 | 0 | 0 | 0 | 0 | 0 | 0 | 0 | 0 | 0 | 0 | 76872.82 | 2022/07/27 05:09:32 | 2022/07/27 18:16:35 | 7963.89 | 7828.09 | 7856.07 | 7797.39 | 7775.47 | 7811.6 | 7931.03 | 7895.33 | 7859.44 | 7856.99 | 16696.86 | 76869.38 | 0 | 78575.3 | 0
4450 | VNM - Đà Nẵng - Nhà Máy | /BCG Energy | 1020C0058922/EM001020C0058922 | 2022-07-27 18:25:00 | 30.1 | 29.9 | 2.2 | N/A | 25.255 | 0.1 | Online | 1020C0058922/INVT_05 | Standby : initialization | 391.4 | 391.4 | 390.8 | 227.8 | 227.9 | 225.8 | 0 | 0 | 0 | 0 | 54.7 | 0 | 49.93 | 0 | 0 | 727.82 | 0 | 137.4 | 137.4 | 137 | 137 | 136.8 | 136.8 | 136.9 | 136.9 | 136.3 | 136.3 | 136.8 | 136.8 | 137.1 | 137.1 | 137.1 | 137.1 | 137.3 | 137.3 | 137.1 | 137.1 | 0 | 0 | 0 | 0 | 0 | 0 | 0 | 0 | 0 | 0 | 0 | 0 | 0 | 0 | 0 | 0 | 0 | 0 | 0 | 0 | 76872.82 | 2022/07/27 05:09:32 | 2022/07/27 18:16:35 | 7963.89 | 7828.09 | 7856.07 | 7797.39 | 7775.47 | 7811.6 | 7931.03 | 7895.33 | 7859.44 | 7856.99 | 16696.86 | 76869.38 | 0 | 78575.3 | 0
4451 | VNM - Đà Nẵng - Nhà Máy | /BCG Energy | 1020C0058922/EM001020C0058922 | 2022-07-27 18:30:00 | 30 | 29.8 | 2 | N/A | 25.255 | 0 | Online | 1020C0058922/INVT_05 | Standby : initialization | N/A | N/A | N/A | 0 | 0 | 0 | 0 | 0 | 0 | 0 | 54.6 | 0 | 0 | 0 | 0 | 727.82 | 0 | 0 | 0 | 0 | 0 | 0 | 0 | 0 | 0 | 0 | 0 | 0 | 0 | 0 | 0 | 0 | 0 | 0 | 0 | 0 | 0 | 0 | 0 | 0 | 0 | 0 | 0 | 0 | 0 | 0 | 0 | 0 | 0 | 0 | 0 | 0 | 0 | 0 | 0 | 0 | 0 | 76872.82 | 2022/07/27 05:09:32 | 2022/07/27 18:16:35 | 7963.89 | 7828.09 | 7856.07 | 7797.39 | 7775.47 | 7811.6 | 7931.03 | 7895.33 | 7859.44 | 7856.99 | N/A | N/A | -0.1 | 78575.3 | 0
4452 | VNM - Đà Nẵng - Nhà Máy | /BCG Energy | 1020C0058922/EM001020C0058922 | 2022-07-28 00:00:00 | 28 | 27.7 | 1.1 | N/A | 0 | 0 | Online | 1020C0058922/INVT_05 | N/A | N/A | N/A | N/A | 0 | 0 | 0 | 0 | 0 | 0 | 0 | 45.1 | 0 | 0 | 0 | 0 | 0 | 0 | 0 | 0 | 0 | 0 | 0 | 0 | 0 | 0 | 0 | 0 | 0 | 0 | 0 | 0 | 0 | 0 | 0 | 0 | 0 | 0 | 0 | 0 | 0 | 0 | 0 | 0 | 0 | 0 | 0 | 0 | 0 | 0 | 0 | 0 | 0 | 0 | 0 | 0 | 0 | 0 | 76872.82 | N/A | N/A | 7963.89 | 7828.09 | 7856.07 | 7797.39 | 7775.47 | 7811.6 | 7931.03 | 7895.33 | 7859.44 | 7856.99 | N/A | N/A | -0.1 | 78575.3 | 0
4453 | VNM - Đà Nẵng - Nhà Máy | /BCG Energy | 1020C0058922/EM001020C0058922 | 2022-07-28 05:00:00 | 25.9 | 25.8 | 3.6 | N/A | 0 | 0.3 | Online | 1020C0058922/INVT_05 | Standby : initialization | 0 | 0 | 0 | 0 | 0 | 0 | 0 | 0 | 0 | 0 | 42.3 | 0 | 0 | 0 | 0 | 0 | 0 | 0 | 0 | 0 | 0 | 0 | 0 | 0 | 0 | 0 | 0 | 0 | 0 | 0 | 0 | 0 | 0 | 0 | 0 | 0 | 0 | 0 | 0 | 0 | 0 | 0 | 0 | 0 | 0 | 0 | 0 | 0 | 0 | 0 | 0 | 0 | 0 | 0 | 0 | 0 | 0 | 76872.82 | 2022/07/27 05:09:32 | 2022/07/27 18:16:35 | 7963.89 | 7828.09 | 7856.07 | 7797.39 | 7775.47 | 7811.6 | 7931.03 | 7895.33 | 7859.44 | 7856.99 | 16696.86 | 76869.38 | -0.1 | 78575.3 | 0
4454 | VNM - Đà Nẵng - Nhà Máy | /BCG Energy | 1020C0058922/EM001020C0058922 | 2022-07-28 05:05:00 | 25.8 | 25.7 | 1.2 | N/A | 0 | 1 | Online | 1020C0058922/INVT_05 | Standby : sunlight detection | 399.4 | 399.7 | 399.5 | 231.7 | 231 | 231.5 | 0 | 0 | 0 | 0 | 41.7 | 0 | 50.03 | 0 | 0 | 0 | 0 | 488.9 | 488.9 | 489.1 | 489.1 | 488.9 | 488.9 | 488.1 | 488.1 | 488.4 | 488.4 | 488.6 | 488.6 | 489.1 | 489.1 | 489.3 | 489.3 | 488.6 | 488.6 | 488.8 | 488.8 | 0 | 0 | 0 | 0 | 0 | 0 | 0 | 0 | 0 | 0 | 0 | 0 | 0 | 0 | 0 | 0 | 0 | 0 | 0 | 0 | 76872.82 | 2022/07/27 05:09:32 | 2022/07/27 18:16:35 | 7963.89 | 7828.09 | 7856.07 | 7797.39 | 7775.47 | 7811.6 | 7931.03 | 7895.33 | 7859.44 | 7856.99 | 16696.86 | 76869.38 | 0 | 78575.3 | 0
4455 | VNM - Đà Nẵng - Nhà Máy | /BCG Energy | 1020C0058922/EM001020C0058922 | 2022-07-28 05:10:00 | 25.8 | 25.7 | 3.2 | N/A | 0 | 1.8 | Online | 1020C0058922/INVT_05 | Standby : sunlight detection | 399.2 | 400 | 399.3 | 232.3 | 232.1 | 231.5 | 0 | 0 | 0 | 0 | 41.7 | 0 | 50.06 | 0 | 0 | 0 | 0 | 660.5 | 660.5 | 661.1 | 661.1 | 660.5 | 660.5 | 660.6 | 660.6 | 659.6 | 659.6 | 660.5 | 660.5 | 660.7 | 660.7 | 661 | 661 | 660.4 | 660.4 | 660.6 | 660.6 | 0 | 0 | 0 | 0 | 0 | 0 | 0 | 0 | 0 | 0 | 0 | 0 | 0 | 0 | 0 | 0 | 0 | 0 | 0 | 0 | 76872.82 | 2022/07/27 05:09:32 | 2022/07/27 18:16:35 | 7963.89 | 7828.09 | 7856.07 | 7797.39 | 7775.47 | 7811.6 | 7931.03 | 7895.33 | 7859.44 | 7856.99 | 16696.86 | 76869.38 | 0 | 78575.3 | 0
4456 | VNM - Đà Nẵng - Nhà Máy | /BCG Energy | 1020C0058922/EM001020C0058922 | 2022-07-28 05:15:00 | 25.8 | 25.8 | 1.4 | N/A | 0.001 | 3.2 | Online | 1020C0058922/INVT_05 | Grid connected | 398.1 | 398.6 | 397.9 | 231.3 | 231 | 231.5 | 0.119 | 0.119 | 0.119 | 77.13 | 41.5 | 0.955 | 49.99 | 0.172 | -0.052 | 0.01 | 0.217 | 522.5 | 522.5 | 582.6 | 582.6 | 510.6 | 510.6 | 570.6 | 570.6 | 539.2 | 539.2 | 516.8 | 516.8 | 510.6 | 510.6 | 522.8 | 522.8 | 462.7 | 462.7 | 528.1 | 528.1 | 0.04 | -0.03 | 0.02 | 0.01 | 0.03 | -0.02 | 0.03 | 0.01 | 0.03 | -0.02 | 0.03 | 0 | 0.04 | -0.03 | 0.04 | -0.02 | 0.03 | 0.01 | 0.03 | -0.02 | 76872.83 | 2022/07/28 05:11:08 | 2022/07/27 18:16:35 | 7963.9 | 7828.09 | 7856.08 | 7797.39 | 7775.48 | 7811.6 | 7931.03 | 7895.33 | 7859.44 | 7856.99 | 16696.87 | 76869.39 | 0 | 78575.33 | 0
4457 | VNM - Đà Nẵng - Nhà Máy | /BCG Energy | 1020C0058922/EM001020C0058922 | 2022-07-28 05:20:00 | 25.9 | 25.8 | 3.1 | N/A | 0.002 | 5.4 | Online | 1020C0058922/INVT_05 | Grid connected | 398.1 | 398.6 | 397.9 | 231.3 | 231 | 231.5 | 0.546 | 0.545 | 0.546 | 79.29 | 42.3 | 1 | 50.08 | 0.381 | -0.016 | 0.03 | 0.477 | 570.5 | 570.5 | 610.7 | 610.7 | 594.5 | 594.5 | 570.7 | 570.7 | 557.7 | 557.7 | 572.6 | 572.6 | 537 | 537 | 525.6 | 525.6 | 411 | 411 | 525.5 | 525.5 | 0.04 | -0.03 | 0.02 | 0.01 | 0.03 | -0.02 | 0.03 | 0.02 | 0.03 | -0.02 | 0.03 | 0.01 | 0.04 | -0.03 | 0.04 | -0.02 | 0.03 | 0.01 | 0.03 | 0 | 76872.85 | 2022/07/28 05:11:08 | 2022/07/27 18:16:35 | 7963.9 | 7828.09 | 7856.08 | 7797.39 | 7775.48 | 7811.61 | 7931.04 | 7895.33 | 7859.45 | 7856.99 | 16696.89 | 76869.41 | 0 | 78575.36 | 0
4458 | VNM - Đà Nẵng - Nhà Máy | /BCG Energy | 1020C0058922/EM001020C0058922 | 2022-07-28 05:25:00 | 25.7 | 25.7 | 1 | N/A | 0.004 | 7.8 | Online | 1020C0058922/INVT_05 | Grid connected | 397.1 | 397.6 | 397.9 | 231.3 | 230 | 231.5 | 0.753 | 0.745 | 0.754 | 86.76 | 42.9 | 0.996 | 50.02 | 0.621 | -0.012 | 0.08 | 0.715 | 600.6 | 600.6 | 595.1 | 595.1 | 614.8 | 614.8 | 610.2 | 610.2 | 602.1 | 602.1 | 612.3 | 612.3 | 528.6 | 528.6 | 570.7 | 570.7 | 426.3 | 426.3 | 522.6 | 522.6 | 0.04 | -0.03 | 0.02 | 0.01 | 0.03 | -0.02 | 0.03 | 0.02 | 0.03 | -0.02 | 0.03 | 0.01 | 0.04 | -0.03 | 0.04 | -0.02 | 0.03 | 0.01 | 0.03 | -0.01 | 76872.9 | 2022/07/28 05:11:08 | 2022/07/27 18:16:35 | 7963.91 | 7828.1 | 7856.09 | 7797.4 | 7775.48 | 7811.61 | 7931.04 | 7895.34 | 7859.46 | 7857 | 16696.94 | 76869.46 | 0 | 78575.43 | 0
4459 | VNM - Đà Nẵng - Nhà Máy | /BCG Energy | 1020C0058922/EM001020C0058922 | 2022-07-28 05:30:00 | 25.7 | 25.7 | 2.1 | N/A | 0.007 | 11.4 | Online | 1020C0058922/INVT_05 | Grid connected | 398.1 | 398.6 | 398.9 | 231.3 | 231 | 231.5 | 1.406 | 1.404 | 1.407 | 90.15 | 43.3 | 0.997 | 49.95 | 1.032 | 0.001 | 0.14 | 1.145 | 624.5 | 624.5 | 617.1 | 617.1 | 612.6 | 612.6 | 630.7 | 630.7 | 617.6 | 617.6 | 634 | 634 | 622.5 | 622.5 | 644.6 | 644.6 | 448.2 | 448.2 | 515.4 | 515.4 | 0.04 | -0.02 | 0.02 | 0.01 | 0.03 | -0.02 | 0.03 | 0.02 | 0.03 | -0.01 | 0.03 | 0.01 | 0.04 | -0.03 | 0.04 | -0.01 | 0.03 | 0.01 | 0.03 | -0.02 | 76872.96 | 2022/07/28 05:11:08 | 2022/07/27 18:16:35 | 7963.91 | 7828.1 | 7856.09 | 7797.4 | 7775.49 | 7811.62 | 7931.05 | 7895.34 | 7859.46 | 7857.01 | 16697 | 76869.52 | 0 | 78575.47 | 0
4460 | VNM - Đà Nẵng - Nhà Máy | /BCG Energy | 1020C0058922/EM001020C0058922 | 2022-07-28 05:35:00 | 26.2 | 26 | 1.3 | N/A | 0.012 | 24.4 | Online | 1020C0058922/INVT_05 | Grid connected | 400.2 | 400.6 | 399.9 | 232.3 | 232 | 232.5 | 3.505 | 3.502 | 3.507 | 95.12 | 43.5 | 0.999 | 50.13 | 2.527 | -0.009 | 0.28 | 2.666 | 672.5 | 672.5 | 688.8 | 688.8 | 684.6 | 684.6 | 683.8 | 683.8 | 678.5 | 678.5 | 702.3 | 702.3 | 692.9 | 692.9 | 672.9 | 672.9 | 676.1 | 676.1 | 660.6 | 660.6 | 0.29 | -0.02 | 0.02 | 0.21 | 0.27 | -0.02 | 0.03 | 0.2 | 0.28 | -0.01 | 0.03 | 0.16 | 0.37 | -0.03 | 0.36 | -0.01 | 0.03 | 0.12 | 0.31 | -0.02 | 76873.1 | 2022/07/28 05:11:08 | 2022/07/27 18:16:35 | 7963.93 | 7828.12 | 7856.11 | 7797.41 | 7775.51 | 7811.63 | 7931.07 | 7895.36 | 7859.47 | 7857.02 | 16697.14 | 76869.66 | 0 | 78575.63 | 0
4461 | VNM - Đà Nẵng - Nhà Máy | /BCG Energy | 1020C0058922/EM001020C0058922 | 2022-07-28 05:40:00 | 26.6 | 26.4 | 2.2 | N/A | 0.021 | 34.1 | Online | 1020C0058922/INVT_05 | Grid connected | 401.2 | 401.7 | 401 | 233.3 | 232 | 233.5 | 5.026 | 5.017 | 5.025 | 96.19 | 43.9 | 0.999 | 50.13 | 3.602 | -0.008 | 0.53 | 3.744 | 684.5 | 684.5 | 684.5 | 684.5 | 678.6 | 678.6 | 689 | 689 | 683.6 | 683.6 | 684.5 | 684.5 | 684.6 | 684.6 | 738.8 | 738.8 | 714.3 | 714.3 | 703 | 703 | 0.49 | -0.02 | 0.02 | 0.41 | 0.47 | -0.02 | 0.03 | 0.4 | 0.48 | -0.01 | 0.03 | 0.36 | 0.57 | -0.03 | 0.36 | -0.01 | 0.03 | 0.32 | 0.31 | -0.02 | 76873.35 | 2022/07/28 05:11:08 | 2022/07/27 18:16:35 | 7963.96 | 7828.14 | 7856.14 | 7797.45 | 7775.54 | 7811.66 | 7931.09 | 7895.38 | 7859.49 | 7857.04 | 16697.39 | 76869.91 | 0 | 78575.89 | 0
4462 | VNM - Đà Nẵng - Nhà Máy | /BCG Energy | 1020C0058922/EM001020C0058922 | 2022-07-28 05:45:00 | 26.8 | 27 | 0.7 | N/A | 0.032 | 46.6 | Online | 1020C0058922/INVT_05 | Grid connected | 402.2 | 402.7 | 402 | 233.3 | 233.1 | 233.5 | 7.123 | 7.126 | 7.149 | 97.21 | 44.3 | 0.999 | 50.13 | 5.027 | 0.021 | 0.88 | 5.172 | 690.5 | 690.5 | 685.2 | 685.2 | 696.2 | 696.2 | 696.7 | 696.7 | 695.6 | 695.6 | 690.3 | 690.3 | 690.7 | 690.7 | 696.8 | 696.8 | 654.4 | 654.4 | 750.5 | 750.5 | 0.69 | -0.02 | 0.02 | 0.61 | 0.67 | -0.02 | 0.03 | 0.6 | 0.68 | -0.01 | 0.03 | 0.56 | 0.77 | -0.03 | 0.78 | -0.01 | 0.03 | 0.52 | 0.31 | -0.02 | 76873.7 | 2022/07/28 05:11:08 | 2022/07/27 18:16:35 | 7964 | 7828.19 | 7856.18 | 7797.49 | 7775.58 | 7811.7 | 7931.13 | 7895.42 | 7859.51 | 7857.07 | 16697.75 | 76870.27 | 0 | 78576.27 | 0
4463 | VNM - Đà Nẵng - Nhà Máy | /BCG Energy | 1020C0058922/EM001020C0058922 | 2022-07-28 05:50:00 | 26.7 | 27.4 | 2.1 | N/A | 0.048 | 59.4 | Online | 1020C0058922/INVT_05 | Grid connected | 401.9 | 401.6 | 401.7 | 233.3 | 233.1 | 233.5 | 9.531 | 9.531 | 9.537 | 97.71 | 44.7 | 0.999 | 50.1 | 6.644 | -0.008 | 1.37 | 6.794 | 690.5 | 690.5 | 691 | 691 | 695.7 | 695.7 | 703.6 | 703.6 | 695.7 | 695.7 | 696.4 | 696.4 | 702.6 | 702.6 | 702.8 | 702.8 | 690.1 | 690.1 | 744.6 | 744.6 | 0.89 | -0.02 | 0.02 | 0.81 | 0.87 | -0.02 | 0.03 | 0.8 | 0.88 | -0.01 | 0.03 | 0.96 | 0.97 | -0.03 | 0.98 | -0.01 | 0.03 | 0.92 | 0.51 | -0.02 | 76874.19 | 2022/07/28 05:11:08 | 2022/07/27 18:16:35 | 7964.06 | 7828.24 | 7856.24 | 7797.54 | 7775.64 | 7811.75 | 7931.19 | 7895.48 | 7859.56 | 7857.1 | 16698.24 | 76870.76 | 0 | 78576.8 | 0
4464 | VNM - Đà Nẵng - Nhà Máy | /BCG Energy | 1020C0058922/EM001020C0058922 | 2022-07-28 05:55:00 | 27 | 27.7 | 1.3 | N/A | 0.068 | 73 | Online | 1020C0058922/INVT_05 | Grid connected | 400.9 | 401.4 | 400.7 | 233.3 | 232.1 | 233.5 | 12.159 | 12.168 | 12.078 | 98 | 45.1 | 0.999 | 50.03 | 8.465 | 0.028 | 2 | 8.633 | 708.6 | 708.6 | 692 | 692 | 703.9 | 703.9 | 707.6 | 707.6 | 701.6 | 701.6 | 702 | 702 | 703.3 | 703.3 | 707.8 | 707.8 | 701.9 | 701.9 | 653.6 | 653.6 | 1.29 | -0.02 | 0.02 | 1.21 | 1.27 | -0.02 | 0.03 | 1.2 | 1.29 | -0.01 | 0.03 | 1.16 | 1.17 | -0.03 | 1.18 | -0.01 | 0.03 | 1.12 | 0.72 | -0.02 | 76874.82 | 2022/07/28 05:11:08 | 2022/07/27 18:16:35 | 7964.13 | 7828.31 | 7856.31 | 7797.6 | 7775.7 | 7811.82 | 7931.26 | 7895.55 | 7859.63 | 7857.14 | 16698.87 | 76871.39 | 0 | 78577.45 | 0
4465 | VNM - Đà Nẵng - Nhà Máy | /BCG Energy | 1020C0058922/EM001020C0058922 | 2022-07-28 06:00:00 | 27.6 | 28.5 | 2.6 | N/A | 0.093 | 89.2 | Online | 1020C0058922/INVT_05 | Grid connected | 399.8 | 400.4 | 399.7 | 232.3 | 232.1 | 232.4 | 15.144 | 14.994 | 15.073 | 98.35 | 45.3 | 0.999 | 50.01 | 10.524 | 0.016 | 2.79 | 10.704 | 699.1 | 699.1 | 703.1 | 703.1 | 702.6 | 702.6 | 702.8 | 702.8 | 704.1 | 704.1 | 708.4 | 708.4 | 699.1 | 699.1 | 705 | 705 | 711.2 | 711.2 | 651.2 | 651.2 | 1.49 | -0.01 | 0.02 | 1.41 | 1.47 | -0.02 | 0.03 | 1.4 | 1.49 | -0.01 | 0.03 | 1.36 | 1.37 | -0.03 | 1.38 | -0.01 | 0.03 | 1.32 | 1.32 | -0.02 | 76875.61 | 2022/07/28 05:11:08 | 2022/07/27 18:16:35 | 7964.21 | 7828.39 | 7856.39 | 7797.69 | 7775.79 | 7811.9 | 7931.34 | 7895.63 | 7859.71 | 7857.2 | 16699.65 | 76872.17 | 0 | 78578.25 | 0
4466 | VNM - Đà Nẵng - Nhà Máy | /BCG Energy | 1020C0058922/EM001020C0058922 | 2022-07-28 06:05:00 | 27.6 | 28.9 | 2.3 | N/A | 0.122 | 105.9 | Online | 1020C0058922/INVT_05 | Grid connected | 399.8 | 400.7 | 400.7 | 232.3 | 232.1 | 232.4 | 17.954 | 17.81 | 17.903 | 98.35 | 45.5 | 0.999 | 50.1 | 12.523 | 0.038 | 3.75 | 12.737 | 712.1 | 712.1 | 694.3 | 694.3 | 708.6 | 708.6 | 714.7 | 714.7 | 707.6 | 707.6 | 708.3 | 708.3 | 711.5 | 711.5 | 712.4 | 712.4 | 711.4 | 711.4 | 717.2 | 717.2 | 1.69 | -0.01 | 0.02 | 1.61 | 1.67 | -0.02 | 0.03 | 1.6 | 1.69 | -0.01 | 0.03 | 1.56 | 1.77 | -0.03 | 1.78 | -0.01 | 0.03 | 1.72 | 1.72 | -0.02 | 76876.57 | 2022/07/28 05:11:08 | 2022/07/27 18:16:35 | 7964.31 | 7828.48 | 7856.49 | 7797.78 | 7775.89 | 7812 | 7931.44 | 7895.73 | 7859.8 | 7857.3 | 16700.62 | 76873.14 | 0 | 78579.22 | 0
4467 | VNM - Đà Nẵng - Nhà Máy | /BCG Energy | 1020C0058922/EM001020C0058922 | 2022-07-28 06:10:00 | 28.2 | 29.8 | 1.7 | N/A | 0.156 | 123 | Online | 1020C0058922/INVT_05 | Grid connected | 399.8 | 400.7 | 399.7 | 232.3 | 232.1 | 232.4 | 20.955 | 20.786 | 20.897 | 98.35 | 45.7 | 0.999 | 50.07 | 14.623 | 0.123 | 4.88 | 14.878 | 709.2 | 709.2 | 707.6 | 707.6 | 714.4 | 714.4 | 702.9 | 702.9 | 713.2 | 713.2 | 708.3 | 708.3 | 707.2 | 707.2 | 713 | 713 | 708.3 | 708.3 | 709.8 | 709.8 | 2.09 | -0.01 | 0.02 | 2.01 | 2.07 | -0.02 | 0.03 | 2.01 | 2.1 | -0.01 | 0.03 | 1.96 | 1.97 | -0.03 | 1.98 | -0.01 | 0.03 | 1.92 | 1.92 | -0.02 | 76877.7 | 2022/07/28 05:11:08 | 2022/07/27 18:16:35 | 7964.43 | 7828.61 | 7856.61 | 7797.89 | 7776 | 7812.11 | 7931.56 | 7895.85 | 7859.92 | 7857.41 | 16701.76 | 76874.28 | 0 | 78580.39 | 0
4468 | VNM - Đà Nẵng - Nhà Máy | /BCG Energy | 1020C0058922/EM001020C0058922 | 2022-07-28 06:15:00 | 27.9 | 30 | 2.6 | N/A | 0.195 | 140.7 | Online | 1020C0058922/INVT_05 | Grid connected | 399.8 | 400.7 | 399.7 | 232.3 | 232.1 | 232.4 | 23.943 | 24.074 | 23.949 | 98.65 | 45.9 | 0.999 | 50.07 | 16.792 | 0.069 | 6.18 | 17.027 | 708.5 | 708.5 | 714.9 | 714.9 | 708.6 | 708.6 | 708.7 | 708.7 | 718.5 | 718.5 | 708.3 | 708.3 | 708.6 | 708.6 | 708.8 | 708.8 | 708.4 | 708.4 | 717.2 | 717.2 | 2.29 | -0.01 | 0.02 | 2.22 | 2.27 | -0.02 | 0.03 | 2.21 | 2.3 | -0.01 | 0.03 | 2.16 | 2.37 | -0.03 | 2.39 | -0.01 | 0.03 | 2.32 | 2.32 | -0.02 | 76879.01 | 2022/07/28 05:11:08 | 2022/07/27 18:16:35 | 7964.56 | 7828.74 | 7856.74 | 7798.02 | 7776.14 | 7812.24 | 7931.69 | 7895.98 | 7860.05 | 7857.54 | 16703.07 | 76875.59 | 0 | 78581.7 | 0
4469 | VNM - Đà Nẵng - Nhà Máy | /BCG Energy | 1020C0058922/EM001020C0058922 | 2022-07-28 06:20:00 | 28 | 30.4 | 2.1 | N/A | 0.24 | 159.3 | Online | 1020C0058922/INVT_05 | Grid connected | 400.8 | 400.7 | 400.7 | 232.3 | 232.1 | 232.4 | 27.317 | 27.308 | 27.243 | 98.65 | 46.3 | 0.999 | 50.15 | 19.068 | 0.011 | 7.68 | 19.335 | 708.5 | 708.5 | 709.1 | 709.1 | 708.5 | 708.5 | 714.6 | 714.6 | 716.8 | 716.8 | 708.4 | 708.4 | 712.6 | 712.6 | 716.6 | 716.6 | 710.7 | 710.7 | 711.3 | 711.3 | 2.7 | 0 | 0.02 | 2.63 | 2.69 | -0.02 | 0.03 | 2.61 | 2.71 | -0.01 | 0.03 | 2.56 | 2.57 | -0.03 | 2.6 | -0.01 | 0.03 | 2.52 | 2.52 | -0.02 | 76880.5 | 2022/07/28 05:11:08 | 2022/07/27 18:16:35 | 7964.72 | 7828.89 | 7856.9 | 7798.18 | 7776.29 | 7812.39 | 7931.85 | 7896.14 | 7860.2 | 7857.69 | 16704.56 | 76877.08 | 0 | 78583.25 | 0
4470 | VNM - Đà Nẵng - Nhà Máy | /BCG Energy | 1020C0058922/EM001020C0058922 | 2022-07-28 06:25:00 | 28.4 | 30.9 | 2.2 | N/A | 0.291 | 177.3 | Online | 1020C0058922/INVT_05 | Grid connected | 400.8 | 400.7 | 400.7 | 233.3 | 232.1 | 232.4 | 30.43 | 30.377 | 30.458 | 98.65 | 46.5 | 0.999 | 50.18 | 21.351 | 0.151 | 9.36 | 21.65 | 711.9 | 711.9 | 712.7 | 712.7 | 708.6 | 708.6 | 708.7 | 708.7 | 716 | 716 | 714.4 | 714.4 | 712.3 | 712.3 | 711 | 711 | 710.9 | 710.9 | 711.1 | 711.1 | 2.91 | 0 | 0 | 3.03 | 3.1 | 0 | 0 | 2.81 | 2.91 | -0.01 | 0.03 | 2.78 | 2.97 | 0 | 3 | 0 | 0 | 2.93 | 2.95 | -0.02 | 76882.18 | 2022/07/28 05:11:08 | 2022/07/27 18:16:35 | 7964.89 | 7829.05 | 7857.07 | 7798.35 | 7776.46 | 7812.56 | 7932.02 | 7896.31 | 7860.36 | 7857.86 | 16706.26 | 76878.78 | 0 | 78584.93 | 0
4471 | VNM - Đà Nẵng - Nhà Máy | /BCG Energy | 1020C0058922/EM001020C0058922 | 2022-07-28 06:30:00 | 28.7 | 31.6 | 1.7 | N/A | 0.347 | 196.1 | Online | 1020C0058922/INVT_05 | Grid connected | 400.8 | 400.7 | 400.7 | 233.3 | 232.1 | 232.4 | 30.839 | 30.805 | 30.673 | 98.55 | 46.7 | 0.999 | 50.19 | 21.554 | -0.046 | 11.17 | 21.864 | 762.9 | 762.9 | 763.1 | 763.1 | 762.5 | 762.5 | 762.2 | 762.2 | 761.7 | 761.7 | 762.5 | 762.5 | 763 | 763 | 762.5 | 762.5 | 762.4 | 762.4 | 762.2 | 762.2 | 2.9 | 0 | 0 | 2.83 | 2.9 | 0 | 0 | 2.81 | 2.91 | 0 | 0 | 2.79 | 2.97 | 0 | 3 | 0 | 0 | 2.93 | 2.95 | -0.02 | 76883.99 | 2022/07/28 05:11:08 | 2022/07/27 18:16:35 | 7965.07 | 7829.25 | 7857.25 | 7798.52 | 7776.64 | 7812.74 | 7932.2 | 7896.49 | 7860.55 | 7858.04 | 16708.05 | 76880.57 | 0 | 78586.75 | 0
4472 | VNM - Đà Nẵng - Nhà Máy | /BCG Energy | 1020C0058922/EM001020C0058922 | 2022-07-28 06:35:00 | 28.6 | 32.3 | 3.1 | N/A | 0.408 | 214.8 | Online | 1020C0058922/INVT_05 | Grid connected | 400.8 | 400.7 | 400.7 | 233.3 | 232.1 | 232.4 | 36.901 | 36.854 | 36.914 | 98.57 | 46.9 | 0.999 | 50.21 | 25.759 | 0.193 | 13.14 | 26.148 | 719.6 | 719.6 | 726.9 | 726.9 | 719.5 | 719.5 | 719.4 | 719.4 | 725.2 | 725.2 | 719.7 | 719.7 | 719.3 | 719.3 | 713.4 | 713.4 | 719.1 | 719.1 | 721.3 | 721.3 | 3.62 | 0 | 0 | 3.59 | 3.76 | 0 | 0 | 3.5 | 3.59 | 0 | 0 | 3.55 | 3.61 | 0 | 3.69 | 0 | 0 | 3.58 | 3.64 | 0 | 76885.98 | 2022/07/28 05:11:08 | 2022/07/27 18:16:35 | 7965.28 | 7829.45 | 7857.46 | 7798.72 | 7776.84 | 7812.93 | 7932.41 | 7896.7 | 7860.75 | 7858.24 | 16710.05 | 76882.57 | 0 | 78588.78 | 0
4473 | VNM - Đà Nẵng - Nhà Máy | /BCG Energy | 1020C0058922/EM001020C0058922 | 2022-07-28 06:40:00 | 28.7 | 32.8 | 1.6 | N/A | 0.475 | 233.4 | Online | 1020C0058922/INVT_05 | Grid connected | 399.8 | 399.7 | 399.6 | 233.3 | 231.1 | 232.4 | 40.578 | 40.464 | 40.444 | 98.5 | 47.1 | 0.999 | 50.09 | 28.207 | 0.399 | 15.39 | 28.646 | 708.5 | 708.5 | 718.5 | 718.5 | 708.6 | 708.6 | 714.7 | 714.7 | 709.2 | 709.2 | 710.4 | 710.4 | 708.6 | 708.6 | 705.9 | 705.9 | 712 | 712 | 716.9 | 716.9 | 4.02 | 0 | 0 | 4.02 | 4.05 | 0 | 0 | 3.92 | 4 | 0 | 0 | 3.76 | 4.05 | 0 | 3.93 | 0 | 0 | 3.99 | 3.86 | 0 | 76888.21 | 2022/07/28 05:11:08 | 2022/07/27 18:16:35 | 7965.5 | 7829.67 | 7857.69 | 7798.95 | 7777.07 | 7813.16 | 7932.63 | 7896.93 | 7860.98 | 7858.47 | 16712.25 | 76884.77 | 0 | 78591.05 | 0
4474 | VNM - Đà Nẵng - Nhà Máy | /BCG Energy | 1020C0058922/EM001020C0058922 | 2022-07-28 06:45:00 | 28.9 | 33.5 | 1.2 | N/A | 0.549 | 252.7 | Online | 1020C0058922/INVT_05 | Grid connected | 398.7 | 397.5 | 397.4 | 232.2 | 230.1 | 231.3 | 44.002 | 44.003 | 43.785 | 98.5 | 47.5 | 0.999 | 49.98 | 30.568 | 0.259 | 17.83 | 31.03 | 708.5 | 708.5 | 709.1 | 709.1 | 708.6 | 708.6 | 714.7 | 714.7 | 707.6 | 707.6 | 708.3 | 708.3 | 708.6 | 708.6 | 714.8 | 714.8 | 708.4 | 708.4 | 711.2 | 711.2 | 4.22 | 0 | 0 | 4.22 | 4.45 | 0 | 0 | 4.33 | 4.21 | 0 | 0 | 4.17 | 4.26 | 0 | 4.34 | 0 | 0 | 4.19 | 4.26 | 0 | 76890.65 | 2022/07/28 05:11:08 | 2022/07/27 18:16:35 | 7965.75 | 7829.92 | 7857.94 | 7799.2 | 7777.32 | 7813.41 | 7932.88 | 7897.18 | 7861.22 | 7858.71 | 16714.72 | 76887.24 | 0 | 78593.53 | 0
4475 | VNM - Đà Nẵng - Nhà Máy | /BCG Energy | 1020C0058922/EM001020C0058922 | 2022-07-28 06:50:00 | 29.2 | 34.5 | 2.1 | N/A | 0.627 | 272.5 | Online | 1020C0058922/INVT_05 | Grid connected | 396.5 | 396.3 | 396.2 | 231.1 | 229 | 230.3 | 47.673 | 47.556 | 47.492 | 98.5 | 47.9 | 0.996 | 50.06 | 32.898 | -0.091 | 20.19 | 33.399 | 702.5 | 702.5 | 708.1 | 708.1 | 708.7 | 708.7 | 711.6 | 711.6 | 707.6 | 707.6 | 708.4 | 708.4 | 714.6 | 714.6 | 714.9 | 714.9 | 708.4 | 708.4 | 711.2 | 711.2 | 4.77 | 0 | 0 | 4.7 | 4.74 | 0 | 0 | 4.51 | 4.66 | 0 | 0 | 4.45 | 4.58 | 0 | 4.62 | 0 | 0 | 4.65 | 4.49 | 0 | 76893.01 | 2022/07/28 05:11:08 | 2022/07/27 18:16:35 | 7965.99 | 7830.17 | 7858.18 | 7799.43 | 7777.56 | 7813.64 | 7933.12 | 7897.42 | 7861.47 | 7858.95 | 16717.08 | 76889.6 | 0 | 78595.93 | 0
4476 | VNM - Đà Nẵng - Nhà Máy | /BCG Energy | 1020C0058922/EM001020C0058922 | 2022-07-28 06:55:00 | 29.2 | 34.9 | 2.4 | N/A | 0.712 | 288.8 | Online | 1020C0058922/INVT_05 | Grid connected | 396.5 | 395.2 | 395.2 | 231.1 | 229 | 229.3 | 50.5 | 50.386 | 50.404 | 98.5 | 48.3 | 0.996 | 50.16 | 34.848 | -0.09 | 23.01 | 35.379 | 696.5 | 696.5 | 699.9 | 699.9 | 702.6 | 702.6 | 710.1 | 710.1 | 709.5 | 709.5 | 702.4 | 702.4 | 708.6 | 708.6 | 702.8 | 702.8 | 708.4 | 708.4 | 705.2 | 705.2 | 4.97 | 0 | 0 | 4.91 | 4.95 | 0 | 0 | 4.92 | 4.87 | 0 | 0 | 4.86 | 4.98 | 0 | 5.02 | 0 | 0 | 4.85 | 4.89 | 0 | 76895.83 | 2022/07/28 05:11:08 | 2022/07/27 18:16:35 | 7966.29 | 7830.45 | 7858.47 | 7799.71 | 7777.84 | 7813.92 | 7933.41 | 7897.7 | 7861.75 | 7859.23 | 16719.91 | 76892.43 | 0 | 78598.77 | 0
4477 | VNM - Đà Nẵng - Nhà Máy | /BCG Energy | 1020C0058922/EM001020C0058922 | 2022-07-28 07:00:00 | 29.7 | 35.5 | 1 | N/A | 0.801 | 309 | Online | 1020C0058922/INVT_05 | Grid connected | 395.5 | 395.2 | 395.3 | 231.1 | 229 | 229.3 | 52.132 | 52.041 | 51.953 | 98.14 | 48.7 | 0.996 | 50.23 | 35.816 | 0.169 | 25.98 | 36.492 | 744.2 | 744.2 | 744.3 | 744.3 | 740.4 | 740.4 | 742.9 | 742.9 | 743 | 743 | 740.6 | 740.6 | 741 | 741 | 738.9 | 738.9 | 739.7 | 739.7 | 740.2 | 740.2 | 4.97 | 0 | 0 | 4.91 | 4.95 | 0 | 0 | 4.91 | 4.87 | 0 | 0 | 4.87 | 4.99 | 0 | 5.03 | 0 | 0 | 5.06 | 4.92 | 0 | 76898.83 | 2022/07/28 05:11:08 | 2022/07/27 18:16:35 | 7966.59 | 7830.76 | 7858.77 | 7800.02 | 7778.14 | 7814.23 | 7933.72 | 7898.01 | 7862.05 | 7859.54 | 16722.87 | 76895.39 | 0 | 78601.83 | 0
4478 | VNM - Đà Nẵng - Nhà Máy | /BCG Energy | 1020C0058922/EM001020C0058922 | 2022-07-28 07:05:00 | 30.1 | 36.5 | 2 | N/A | 0.897 | 330.1 | Online | 1020C0058922/INVT_05 | Grid connected | 395.5 | 394.2 | 394.3 | 230.1 | 229 | 229.3 | 57.66 | 57.818 | 57.523 | 98.46 | 48.2 | 0.996 | 50.17 | 39.745 | 0.206 | 29.07 | 40.362 | 702.5 | 702.5 | 708.6 | 708.6 | 706.4 | 706.4 | 702.7 | 702.7 | 707.6 | 707.6 | 707.3 | 707.3 | 702.6 | 702.6 | 702.8 | 702.8 | 702.3 | 702.3 | 705.2 | 705.2 | 5.69 | 0 | 0 | 5.68 | 5.66 | 0 | 0 | 5.63 | 5.6 | 0 | 0 | 5.57 | 5.7 | 0 | 5.77 | 0 | 0 | 5.6 | 5.61 | 0 | 76901.89 | 2022/07/28 05:11:08 | 2022/07/27 18:16:35 | 7966.9 | 7831.07 | 7859.09 | 7800.33 | 7778.45 | 7814.53 | 7934.03 | 7898.33 | 7862.36 | 7859.85 | 16725.97 | 76898.49 | 0 | 78604.94 | 0
4479 | VNM - Đà Nẵng - Nhà Máy | /BCG Energy | 1020C0058922/EM001020C0058922 | 2022-07-28 07:10:00 | 29.7 | 37.2 | 2.4 | N/A | 0.998 | 344 | Online | 1020C0058922/INVT_05 | Grid connected | 395.5 | 394.2 | 394.3 | 230.1 | 228 | 228.3 | 59.922 | 59.872 | 59.714 | 98.46 | 48.6 | 0.996 | 50.19 | 41.252 | 0.169 | 32.42 | 41.893 | 708.5 | 708.5 | 703.1 | 703.1 | 698.6 | 698.6 | 696.7 | 696.7 | 701.6 | 701.6 | 699.6 | 699.6 | 702.6 | 702.6 | 702.8 | 702.8 | 699.9 | 699.9 | 704.2 | 704.2 | 5.9 | 0 | 0 | 5.9 | 5.86 | 0 | 0 | 5.83 | 5.8 | 0 | 0 | 5.78 | 5.9 | 0 | 5.97 | 0 | 0 | 5.8 | 5.82 | 0 | 76905.24 | 2022/07/28 05:11:08 | 2022/07/27 18:16:35 | 7967.24 | 7831.41 | 7859.43 | 7800.66 | 7778.79 | 7814.87 | 7934.37 | 7898.67 | 7862.7 | 7860.18 | 16729.32 | 76901.84 | 0 | 78608.32 | 0
4480 | VNM - Đà Nẵng - Nhà Máy | /BCG Energy | 1020C0058922/EM001020C0058922 | 2022-07-28 07:15:00 | 30.6 | 37.7 | 1.5 | N/A | 1.104 | 364.5 | Online | 1020C0058922/INVT_05 | Grid connected | 397.9 | 396.5 | 396.9 | 232.1 | 230 | 229.5 | 63.06 | 63.08 | 62.995 | 98.46 | 49.2 | 0.996 | 50.13 | 43.601 | -0.651 | 35.94 | 44.278 | 702.5 | 702.5 | 703.1 | 703.1 | 696.9 | 696.9 | 696.7 | 696.7 | 707.6 | 707.6 | 700.8 | 700.8 | 696.6 | 696.6 | 696.9 | 696.9 | 698.3 | 698.3 | 705.2 | 705.2 | 6.32 | 0 | 0 | 6.3 | 6.27 | 0 | 0 | 6.26 | 6.2 | 0 | 0 | 6.21 | 6.31 | 0 | 6.37 | 0 | 0 | 6.2 | 6.23 | 0 | 76908.8 | 2022/07/28 05:11:08 | 2022/07/27 18:16:35 | 7967.61 | 7831.78 | 7859.79 | 7801.02 | 7779.15 | 7815.23 | 7934.74 | 7899.04 | 7863.06 | 7860.54 | 16732.84 | 76905.36 | 0 | 78611.96 | 0
4481 | VNM - Đà Nẵng - Nhà Máy | /BCG Energy | 1020C0058922/EM001020C0058922 | 2022-07-28 07:20:00 | 29.9 | 39 | 2 | N/A | 1.217 | 384.5 | Online | 1020C0058922/INVT_05 | Grid connected | 395.9 | 394.5 | 394.8 | 231.1 | 229 | 228.5 | 66.496 | 66.584 | 66.376 | 98.46 | 49.4 | 0.996 | 50.08 | 45.783 | -1.321 | 39.69 | 46.509 | 696.5 | 696.5 | 697.1 | 697.1 | 701.4 | 701.4 | 696.7 | 696.7 | 695.6 | 695.6 | 696.4 | 696.4 | 697.2 | 697.2 | 696.8 | 696.8 | 696.3 | 696.3 | 695.7 | 695.7 | 6.75 | 0 | 0 | 6.71 | 6.68 | 0 | 0 | 6.46 | 6.61 | 0 | 0 | 6.41 | 6.73 | 0 | 6.58 | 0 | 0 | 6.61 | 6.63 | 0 | 76912.51 | 2022/07/28 05:11:08 | 2022/07/27 18:16:35 | 7967.99 | 7832.16 | 7860.17 | 7801.39 | 7779.53 | 7815.6 | 7935.12 | 7899.41 | 7863.44 | 7860.92 | 16736.59 | 76909.11 | 0 | 78615.73 | 0
4482 | VNM - Đà Nẵng - Nhà Máy | /BCG Energy | 1020C0058922/EM001020C0058922 | 2022-07-28 07:25:00 | 31.5 | 40.2 | 1.9 | N/A | 1.335 | 401.7 | Online | 1020C0058922/INVT_05 | Grid connected | 393.9 | 392.5 | 392.7 | 229.9 | 228 | 227.5 | 69.623 | 69.561 | 69.358 | 98.46 | 49.6 | 0.996 | 49.96 | 47.797 | -0.163 | 43.58 | 48.555 | 696.5 | 696.5 | 698.6 | 698.6 | 700 | 700 | 696.7 | 696.7 | 695.6 | 695.6 | 692.6 | 692.6 | 696.6 | 696.6 | 698.1 | 698.1 | 696.3 | 696.3 | 699.2 | 699.2 | 6.96 | 0 | 0 | 6.92 | 6.88 | 0 | 0 | 6.89 | 6.81 | 0 | 0 | 6.81 | 6.93 | 0 | 6.99 | 0 | 0 | 7.01 | 6.83 | 0 | 76916.4 | 2022/07/28 05:11:08 | 2022/07/27 18:16:35 | 7968.39 | 7832.55 | 7860.57 | 7801.79 | 7779.92 | 7815.99 | 7935.52 | 7899.81 | 7863.83 | 7861.31 | 16740.53 | 76913.05 | 0 | 78619.68 | 0
4483 | VNM - Đà Nẵng - Nhà Máy | /BCG Energy | 1020C0058922/EM001020C0058922 | 2022-07-28 07:30:00 | 30.5 | 40.4 | 0 | N/A | 1.458 | 426.1 | Online | 1020C0058922/INVT_05 | Grid connected | 393.9 | 392.4 | 392.7 | 229.9 | 227 | 227.5 | 73.775 | 73.576 | 73.666 | 98.46 | 49.8 | 0.996 | 49.97 | 50.526 | -1.083 | 47.69 | 51.342 | 688.7 | 688.7 | 703.1 | 703.1 | 690.6 | 690.6 | 691.7 | 691.7 | 697 | 697 | 690.3 | 690.3 | 699.8 | 699.8 | 690.8 | 690.8 | 690.4 | 690.4 | 693.2 | 693.2 | 7.38 | 0 | 0 | 7.33 | 7.33 | 0 | 0 | 7.32 | 7.22 | 0 | 0 | 7.23 | 7.37 | 0 | 7.42 | 0 | 0 | 7.25 | 7.27 | 0 | 76920.51 | 2022/07/28 05:11:08 | 2022/07/27 18:16:35 | 7968.81 | 7832.97 | 7861 | 7802.2 | 7780.34 | 7816.4 | 7935.94 | 7900.23 | 7864.24 | 7861.72 | 16744.6 | 76917.12 | 0 | 78623.85 | 0
4484 | VNM - Đà Nẵng - Nhà Máy | /BCG Energy | 1020C0058922/EM001020C0058922 | 2022-07-28 07:35:00 | 32 | 43 | 1.2 | N/A | 1.592 | 465.3 | Online | 1020C0058922/INVT_05 | Grid connected | 392.9 | 391.3 | 392.7 | 229.9 | 227 | 227.5 | 81.544 | 81.529 | 81.383 | 98.46 | 50 | 0.996 | 50.01 | 55.764 | 0.151 | 52.06 | 56.665 | 690.6 | 690.6 | 691.1 | 691.1 | 691.8 | 691.8 | 690.7 | 690.7 | 689.6 | 689.6 | 690.3 | 690.3 | 691.4 | 691.4 | 690.8 | 690.8 | 684.4 | 684.4 | 693.2 | 693.2 | 8.26 | 0 | 0 | 8.22 | 8.19 | 0 | 0 | 8.16 | 8.06 | 0 | 0 | 8.07 | 8.24 | 0 | 8.05 | 0 | 0 | 8.15 | 8.1 | 0 | 76924.88 | 2022/07/28 05:11:08 | 2022/07/27 18:16:35 | 7969.26 | 7833.41 | 7861.44 | 7802.64 | 7780.78 | 7816.84 | 7936.39 | 7900.68 | 7864.69 | 7862.16 | 16748.97 | 76921.49 | 0 | 78628.29 | 0
4485 | VNM - Đà Nẵng - Nhà Máy | /BCG Energy | 1020C0058922/EM001020C0058922 | 2022-07-28 07:40:00 | 31.9 | 43.2 | 0.6 | N/A | 1.713 | 433.5 | Online | 1020C0058922/INVT_05 | Grid connected | 392 | 391.4 | 391.4 | 229.1 | 226.6 | 226.4 | 74.189 | 74.084 | 74.142 | 98.42 | 50.7 | 1 | 50.07 | 50.725 | 0.021 | 55.99 | 51.529 | 688.7 | 688.7 | 691.1 | 691.1 | 681.9 | 681.9 | 681.9 | 681.9 | 695.6 | 695.6 | 679.9 | 679.9 | 690.5 | 690.5 | 684.2 | 684.2 | 684.3 | 684.3 | 691 | 691 | 7.32 | 0 | 0 | 7.31 | 7.52 | 0 | 0 | 7.4 | 7.51 | 0 | 0 | 7.3 | 7.46 | 0 | 7.52 | 0 | 0 | 7.39 | 7.49 | 0 | 76928.81 | 2022/07/28 05:11:08 | 2022/07/27 18:16:35 | 7969.67 | 7833.84 | 7861.85 | 7803.04 | 7781.18 | 7817.23 | 7936.78 | 7901.07 | 7865.08 | 7862.55 | 16752.85 | 76925.37 | 0 | 78632.29 | 0
4486 | VNM - Đà Nẵng - Nhà Máy | /BCG Energy | 1020C0058922/EM001020C0058922 | 2022-07-28 07:45:00 | 33.1 | 45.8 | 0 | N/A | 1.855 | 489.3 | Online | 1020C0058922/INVT_05 | Grid connected | 392 | 390.4 | 391.4 | 229.1 | 226.6 | 226.4 | 83.338 | 83.262 | 83.101 | 98.42 | 50.9 | 1 | 50.02 | 56.707 | -0.419 | 60.61 | 57.617 | 681.5 | 681.5 | 681.1 | 681.1 | 688.5 | 688.5 | 688.6 | 688.6 | 683.6 | 683.6 | 684.4 | 684.4 | 684.7 | 684.7 | 680.6 | 680.6 | 684.4 | 684.4 | 682.1 | 682.1 | 8.42 | 0 | 0 | 8.61 | 8.47 | 0 | 0 | 8.22 | 8.57 | 0 | 0 | 8.33 | 8.49 | 0 | 8.59 | 0 | 0 | 8.51 | 8.58 | 0 | 76933.43 | 2022/07/28 05:11:08 | 2022/07/27 18:16:35 | 7970.14 | 7834.31 | 7862.32 | 7803.52 | 7781.64 | 7817.69 | 7937.27 | 7901.54 | 7865.55 | 7863.02 | 16757.52 | 76930.04 | 0 | 78637 | 0
4487 | VNM - Đà Nẵng - Nhà Máy | /BCG Energy | 1020C0058922/EM001020C0058922 | 2022-07-28 07:50:00 | 34 | 46.8 | 0.4 | N/A | 2.008 | 527.9 | Online | 1020C0058922/INVT_05 | Grid connected | 392 | 390.4 | 391.4 | 229.1 | 226.6 | 226.4 | 88.943 | 88.805 | 88.696 | 98.42 | 51.3 | 1 | 49.97 | 60.565 | -0.688 | 65.54 | 61.569 | 678.5 | 678.5 | 677.1 | 677.1 | 672.9 | 672.9 | 684.4 | 684.4 | 678.4 | 678.4 | 679.9 | 679.9 | 678.6 | 678.6 | 681.1 | 681.1 | 672.3 | 672.3 | 681.1 | 681.1 | 9.06 | 0 | 0 | 9.03 | 9.19 | 0 | 0 | 9.03 | 9.02 | 0 | 0 | 8.97 | 9.12 | 0 | 9.02 | 0 | 0 | 8.95 | 8.94 | 0 | 76938.36 | 2022/07/28 05:11:08 | 2022/07/27 18:16:35 | 7970.65 | 7834.81 | 7862.82 | 7804.01 | 7782.14 | 7818.19 | 7937.77 | 7902.06 | 7866.05 | 7863.52 | 16762.45 | 76934.97 | 0 | 78642.02 | 0
4488 | VNM - Đà Nẵng - Nhà Máy | /BCG Energy | 1020C0058922/EM001020C0058922 | 2022-07-28 07:55:00 | 33 | 45.9 | 0.8 | N/A | 2.135 | 402.9 | Online | 1020C0058922/INVT_05 | Grid connected | 389.9 | 388.2 | 389.1 | 228.1 | 225.6 | 225.4 | 71.889 | 71.784 | 71.668 | 98.42 | 52.4 | 1 | 50.03 | 48.821 | -0.079 | 69.65 | 49.595 | 678.4 | 678.4 | 679.1 | 679.1 | 683.8 | 683.8 | 678.8 | 678.8 | 683.7 | 683.7 | 684.5 | 684.5 | 677.8 | 677.8 | 673 | 673 | 673 | 673 | 683.3 | 683.3 | 7.05 | 0 | 0 | 7.09 | 7.28 | 0 | 0 | 7.04 | 7.27 | 0 | 0 | 7.23 | 7.46 | 0 | 7.44 | 0 | 0 | 7.26 | 7.28 | 0 | 76942.47 | 2022/07/28 05:11:08 | 2022/07/27 18:16:35 | 7971.07 | 7835.23 | 7863.25 | 7804.42 | 7782.56 | 7818.6 | 7938.19 | 7902.47 | 7866.47 | 7863.94 | 16766.6 | 76939.12 | 0 | 78646.2 | 0
4489 | VNM - Đà Nẵng - Nhà Máy | /BCG Energy | 1020C0058922/EM001020C0058922 | 2022-07-28 08:00:00 | 34.6 | 47.8 | 0 | N/A | 2.28 | 523.7 | Online | 1020C0058922/INVT_05 | Grid connected | 390.8 | 388.3 | 389.2 | 228.4 | 224.9 | 225.4 | 86.742 | 86.495 | 86.332 | 98.42 | 52.6 | 1 | 49.99 | 58.785 | 0.492 | 74.41 | 59.747 | 683.3 | 683.3 | 679.1 | 679.1 | 678.6 | 678.6 | 680.8 | 680.8 | 673 | 673 | 673.3 | 673.3 | 678.6 | 678.6 | 673.1 | 673.1 | 678.3 | 678.3 | 684.5 | 684.5 | 8.99 | 0 | 0 | 8.97 | 9.09 | 0 | 0 | 8.96 | 8.69 | 0 | 0 | 8.72 | 8.76 | 0 | 8.59 | 0 | 0 | 8.41 | 8.5 | 0 | 76947.23 | 2022/07/28 05:11:08 | 2022/07/27 18:16:35 | 7971.57 | 7835.72 | 7863.74 | 7804.91 | 7783.04 | 7819.08 | 7938.68 | 7902.95 | 7866.95 | 7864.41 | 16771.32 | 76943.84 | 0 | 78651.05 | 0
4490 | VNM - Đà Nẵng - Nhà Máy | /BCG Energy | 1020C0058922/EM001020C0058922 | 2022-07-28 08:05:00 | 31 | 45.3 | 0.5 | N/A | 2.413 | 397.4 | Online | 1020C0058922/INVT_05 | Grid connected | 388.6 | 387.2 | 388.2 | 227.3 | 224.9 | 224.4 | 73.425 | 73.36 | 73.258 | 98.42 | 53.2 | 1 | 49.97 | 49.617 | 0.588 | 78.81 | 50.403 | 678.5 | 678.5 | 673.1 | 673.1 | 684.6 | 684.6 | 684.7 | 684.7 | 689.6 | 689.6 | 686.7 | 686.7 | 686.2 | 686.2 | 684.8 | 684.8 | 684.3 | 684.3 | 687.2 | 687.2 | 7.96 | 0 | 0 | 8.09 | 7.94 | 0 | 0 | 7.86 | 7.08 | 0 | 0 | 6.99 | 7.01 | 0 | 7.03 | 0 | 0 | 6.86 | 6.65 | 0 | 76951.63 | 2022/07/28 05:11:08 | 2022/07/27 18:16:35 | 7972.04 | 7836.19 | 7864.2 | 7805.35 | 7783.49 | 7819.52 | 7939.13 | 7903.4 | 7867.38 | 7864.84 | 16775.77 | 76948.29 | 0 | 78655.54 | 0
4491 | VNM - Đà Nẵng - Nhà Máy | /BCG Energy | 1020C0058922/EM001020C0058922 | 2022-07-28 08:10:00 | 31.4 | 43.8 | 1 | N/A | 2.536 | 455.1 | Online | 1020C0058922/INVT_05 | Grid connected | 388.5 | 387.1 | 388.2 | 227.3 | 223.9 | 224.4 | 74.041 | 74.155 | 73.814 | 98.42 | 53.8 | 1 | 49.92 | 50.155 | 0.3 | 82.61 | 50.95 | 702.8 | 702.8 | 682.8 | 682.8 | 678.6 | 678.6 | 678.7 | 678.7 | 680.1 | 680.1 | 687.1 | 687.1 | 688.3 | 688.3 | 690.8 | 690.8 | 687.1 | 687.1 | 682.3 | 682.3 | 6.65 | 0 | 0 | 7.14 | 7.33 | 0 | 0 | 7.1 | 7.33 | 0 | 0 | 7.36 | 7.75 | 0 | 7.63 | 0 | 0 | 7.74 | 7.93 | 0 | 76955.48 | 2022/07/28 05:11:08 | 2022/07/27 18:16:35 | 7972.46 | 7836.61 | 7864.61 | 7805.76 | 7783.88 | 7819.9 | 7939.51 | 7903.78 | 7867.74 | 7865.19 | 16779.56 | 76952.08 | 0 | 78659.44 | 0
4492 | VNM - Đà Nẵng - Nhà Máy | /BCG Energy | 1020C0058922/EM001020C0058922 | 2022-07-28 08:15:00 | 31.3 | 43.2 | 1.8 | N/A | 2.675 | 540.2 | Online | 1020C0058922/INVT_05 | Grid connected | 389.5 | 388.2 | 388.2 | 227.3 | 224.9 | 224.4 | 87.448 | 87.553 | 87.209 | 98.42 | 54 | 1 | 50.08 | 59.302 | 0.018 | 86.95 | 60.279 | 682.9 | 682.9 | 682.5 | 682.5 | 684.5 | 684.5 | 672.7 | 672.7 | 677.6 | 677.6 | 674.3 | 674.3 | 688 | 688 | 684.8 | 684.8 | 688 | 688 | 687.2 | 687.2 | 9.11 | 0 | 0 | 9.03 | 9.07 | 0 | 0 | 8.85 | 8.68 | 0 | 0 | 8.66 | 8.8 | 0 | 8.76 | 0 | 0 | 8.51 | 8.68 | 0 | 76959.77 | 2022/07/28 05:11:08 | 2022/07/27 18:16:35 | 7972.93 | 7837.06 | 7865.05 | 7806.2 | 7784.31 | 7820.33 | 7939.95 | 7904.21 | 7868.17 | 7865.62 | 16783.87 | 76956.39 | 0 | 78663.83 | 0
4493 | VNM - Đà Nẵng - Nhà Máy | /BCG Energy | 1020C0058922/EM001020C0058922 | 2022-07-28 08:20:00 | 32 | 44.9 | 0.5 | N/A | 2.834 | 539.7 | Online | 1020C0058922/INVT_05 | Grid connected | 388.4 | 386.1 | 387.1 | 227.3 | 223.9 | 224.4 | 86.933 | 86.788 | 86.459 | 98.42 | 53.8 | 1 | 49.98 | 58.615 | 0.329 | 91.89 | 59.58 | 684.2 | 684.2 | 679.1 | 679.1 | 677.3 | 677.3 | 686 | 686 | 677.6 | 677.6 | 696.1 | 696.1 | 685.2 | 685.2 | 684.8 | 684.8 | 684.7 | 684.7 | 683.4 | 683.4 | 9.02 | 0 | 0 | 8.9 | 8.88 | 0 | 0 | 8.62 | 8.72 | 0 | 0 | 8.5 | 8.56 | 0 | 8.52 | 0 | 0 | 8.4 | 8.42 | 0 | 76964.76 | 2022/07/28 05:11:08 | 2022/07/27 18:16:35 | 7973.45 | 7837.57 | 7865.57 | 7806.7 | 7784.8 | 7820.84 | 7940.46 | 7904.72 | 7868.68 | 7866.12 | 16788.86 | 76961.38 | 0 | 78668.91 | 0
4494 | VNM - Đà Nẵng - Nhà Máy | /BCG Energy | 1020C0058922/EM001020C0058922 | 2022-07-28 08:25:00 | 32 | 46.4 | 1.6 | N/A | 3.005 | 596.5 | Online | 1020C0058922/INVT_05 | Grid connected | 387.4 | 385.1 | 387.1 | 227.3 | 223.9 | 223.3 | 96.264 | 96.168 | 95.908 | 98.32 | 54.2 | 1 | 49.97 | 64.744 | 0.136 | 97.27 | 65.817 | 680 | 680 | 672.6 | 672.6 | 678.6 | 678.6 | 676.3 | 676.3 | 681.8 | 681.8 | 678.4 | 678.4 | 672.6 | 672.6 | 667.1 | 667.1 | 672.4 | 672.4 | 677.6 | 677.6 | 10.02 | 0 | 0 | 9.86 | 9.81 | 0 | 0 | 9.84 | 9.7 | 0 | 0 | 9.69 | 9.77 | 0 | 9.88 | 0 | 0 | 9.75 | 9.65 | 0 | 76970.09 | 2022/07/28 05:11:08 | 2022/07/27 18:16:35 | 7974 | 7838.12 | 7866.12 | 7807.23 | 7785.34 | 7821.37 | 7941.01 | 7905.27 | 7869.22 | 7866.66 | 16794.19 | 76966.71 | 0 | 78674.34 | 0
4495 | VNM - Đà Nẵng - Nhà Máy | /BCG Energy | 1020C0058922/EM001020C0058922 | 2022-07-28 08:30:00 | 32.3 | 47.4 | 0.8 | N/A | 3.177 | 620.4 | Online | 1020C0058922/INVT_05 | Grid connected | 386.2 | 384 | 385.1 | 226.3 | 223 | 223.2 | 107.992 | 107.877 | 107.64 | 98.32 | 54.8 | 1 | 50 | 72.387 | -1.446 | 102.74 | 73.639 | 674.5 | 674.5 | 676.2 | 676.2 | 677.4 | 677.4 | 671.5 | 671.5 | 671.7 | 671.7 | 672.5 | 672.5 | 672.6 | 672.6 | 681.5 | 681.5 | 672.3 | 672.3 | 669.3 | 669.3 | 10.91 | 0 | 0 | 10.95 | 10.97 | 0 | 0 | 10.95 | 10.89 | 0 | 0 | 10.99 | 11.12 | 0 | 11.1 | 0 | 0 | 11.15 | 11.12 | 0 | 76975.56 | 2022/07/28 05:11:08 | 2022/07/27 18:16:35 | 7974.55 | 7838.68 | 7866.67 | 7807.78 | 7785.89 | 7821.92 | 7941.57 | 7905.83 | 7869.79 | 7867.24 | 16799.67 | 76972.19 | 0 | 78679.92 | 0
4496 | VNM - Đà Nẵng - Nhà Máy | /BCG Energy | 1020C0058922/EM001020C0058922 | 2022-07-28 08:35:00 | 31.9 | 45.5 | 1.1 | N/A | 3.322 | 551.9 | Online | 1020C0058922/INVT_05 | Grid connected | 386.2 | 383 | 384.1 | 225.4 | 222 | 222.2 | 87.87 | 87.814 | 87.67 | 98.41 | 55.6 | 1 | 49.96 | 58.874 | -0.477 | 107.55 | 59.844 | 672.5 | 672.5 | 661.1 | 661.1 | 672.5 | 672.5 | 672.7 | 672.7 | 666 | 666 | 678.3 | 678.3 | 677.8 | 677.8 | 671.7 | 671.7 | 678.8 | 678.8 | 687.1 | 687.1 | 9.13 | 0 | 0 | 8.89 | 8.91 | 0 | 0 | 9.02 | 9.23 | 0 | 0 | 8.99 | 8.94 | 0 | 8.84 | 0 | 0 | 8.59 | 8.55 | 0 | 76980.37 | 2022/07/28 05:11:08 | 2022/07/27 18:16:35 | 7975.05 | 7839.17 | 7867.16 | 7808.27 | 7786.38 | 7822.4 | 7942.07 | 7906.33 | 7870.28 | 7867.73 | 16804.46 | 76976.98 | 0 | 78684.84 | 0
4497 | VNM - Đà Nẵng - Nhà Máy | /BCG Energy | 1020C0058922/EM001020C0058922 | 2022-07-28 08:40:00 | 32.5 | 45.7 | 0 | N/A | 3.45 | 472.3 | Online | 1020C0058922/INVT_05 | Grid connected | 385.1 | 384 | 385.1 | 225.4 | 222 | 222.2 | 84.741 | 84.648 | 84.449 | 98.41 | 56.2 | 1 | 50.06 | 56.74 | 0.168 | 111.69 | 57.645 | 676.8 | 676.8 | 673 | 673 | 678.6 | 678.6 | 681.3 | 681.3 | 669.6 | 669.6 | 676.8 | 676.8 | 672.6 | 672.6 | 678.8 | 678.8 | 678.3 | 678.3 | 681.2 | 681.2 | 7.98 | 0 | 0 | 8.08 | 8.3 | 0 | 0 | 8.2 | 8.37 | 0 | 0 | 8.39 | 8.7 | 0 | 8.69 | 0 | 0 | 8.75 | 8.7 | 0 | 76984.51 | 2022/07/28 05:11:08 | 2022/07/27 18:16:35 | 7975.46 | 7839.58 | 7867.59 | 7808.68 | 7786.79 | 7822.82 | 7942.49 | 7906.76 | 7870.71 | 7868.16 | 16808.6 | 76981.12 | 0 | 78689.04 | 0
4498 | VNM - Đà Nẵng - Nhà Máy | /BCG Energy | 1020C0058922/EM001020C0058922 | 2022-07-28 08:45:00 | 32.1 | 47.3 | 1.6 | N/A | 3.633 | 695.2 | Online | 1020C0058922/INVT_05 | Grid connected | 387.2 | 384 | 386.1 | 226.4 | 223 | 222.2 | 115.331 | 115.287 | 115.053 | 98.2 | 55.8 | 1 | 49.97 | 77.534 | 2.621 | 117.66 | 78.883 | 660.5 | 660.5 | 667.8 | 667.8 | 683.8 | 683.8 | 666.7 | 666.7 | 671.6 | 671.6 | 672.4 | 672.4 | 675.2 | 675.2 | 669.7 | 669.7 | 668.7 | 668.7 | 669.2 | 669.2 | 11.2 | 0 | 0 | 11.15 | 11.08 | 0 | 0 | 11.72 | 11.98 | 0 | 0 | 11.94 | 12.11 | 0 | 12.22 | 0 | 0 | 12.29 | 12.35 | 0 | 76990.55 | 2022/07/28 05:11:08 | 2022/07/27 18:16:35 | 7976.06 | 7840.18 | 7868.19 | 7809.28 | 7787.4 | 7823.44 | 7943.13 | 7907.4 | 7871.35 | 7868.8 | 16814.59 | 76987.11 | 0 | 78695.23 | 0
4499 | VNM - Đà Nẵng - Nhà Máy | /BCG Energy | 1020C0058922/EM001020C0058922 | 2022-07-28 08:50:00 | 32.7 | 49.3 | 1.3 | N/A | 3.827 | 618.1 | Online | 1020C0058922/INVT_05 | Grid connected | 386.1 | 383 | 385.1 | 226.4 | 222 | 222.3 | 103.601 | 103.539 | 103.282 | 98.3 | 56.8 | 1 | 50.06 | 69.385 | 1.163 | 124.01 | 70.584 | 666.5 | 666.5 | 666.6 | 666.6 | 660.5 | 660.5 | 665.3 | 665.3 | 665.5 | 665.5 | 672.1 | 672.1 | 666.1 | 666.1 | 659.9 | 659.9 | 660 | 660 | 657.3 | 657.3 | 10.42 | 0 | 0 | 10.66 | 10.78 | 0 | 0 | 10.52 | 10.3 | 0 | 0 | 10.28 | 10.83 | 0 | 10.73 | 0 | 0 | 10.86 | 11.04 | 0 | 76996.83 | 2022/07/28 05:11:08 | 2022/07/27 18:16:35 | 7976.69 | 7840.81 | 7868.82 | 7809.91 | 7788.04 | 7824.08 | 7943.79 | 7908.06 | 7872.01 | 7869.45 | 16820.94 | 76993.46 | 0 | 78701.66 | 0
4500 | VNM - Đà Nẵng - Nhà Máy | /BCG Energy | 1020C0058922/EM001020C0058922 | 2022-07-28 08:55:00 | 32.9 | 49.5 | 0.9 | N/A | 4.022 | 579.8 | Online | 1020C0058922/INVT_05 | Grid connected | 387 | 384.2 | 385.2 | 225.4 | 222 | 222.3 | 101.386 | 101.232 | 100.936 | 98.3 | 57.6 | 1 | 49.93 | 67.962 | -1.264 | 130.18 | 69.131 | 672.5 | 672.5 | 667.2 | 667.2 | 674.7 | 674.7 | 674.8 | 674.8 | 662.9 | 662.9 | 669.2 | 669.2 | 660.6 | 660.6 | 654.8 | 654.8 | 660.4 | 660.4 | 657.1 | 657.1 | 10.07 | 0 | 0 | 10.1 | 10.08 | 0 | 0 | 9.87 | 10.32 | 0 | 0 | 10.14 | 10.3 | 0 | 10.67 | 0 | 0 | 10.91 | 10.83 | 0 | 77003 | 2022/07/28 05:11:08 | 2022/07/27 18:16:35 | 7977.31 | 7841.42 | 7869.45 | 7810.53 | 7788.67 | 7824.71 | 7944.44 | 7908.7 | 7872.64 | 7870.08 | 16827.17 | 76999.69 | 0 | 78707.95 | 0
4501 | VNM - Đà Nẵng - Nhà Máy | /BCG Energy | 1020C0058922/EM001020C0058922 | 2022-07-28 09:00:00 | 33.1 | 49.1 | 1.7 | N/A | 4.219 | 711.3 | Online | 1020C0058922/INVT_05 | Grid connected | 387.3 | 383.4 | 385.9 | 226.2 | 222 | 222.3 | 115.064 | 115.032 | 114.707 | 98.3 | 58.4 | 1 | 49.97 | 77.209 | 2.044 | 136.19 | 78.592 | 660.5 | 660.5 | 662 | 662 | 672.5 | 672.5 | 666.7 | 666.7 | 665.5 | 665.5 | 671.9 | 671.9 | 659.7 | 659.7 | 666.8 | 666.8 | 660.3 | 660.3 | 657.1 | 657.1 | 11.6 | 0 | 0 | 11.77 | 11.74 | 0 | 0 | 11.79 | 11.54 | 0 | 0 | 11.47 | 12.16 | 0 | 11.99 | 0 | 0 | 12.28 | 12.31 | 0 | 77009.01 | 2022/07/28 05:11:08 | 2022/07/27 18:16:35 | 7977.94 | 7842.06 | 7870.07 | 7811.15 | 7789.27 | 7825.31 | 7945.04 | 7909.31 | 7873.24 | 7870.68 | 16833.12 | 77005.64 | 0 | 78714.07 | 0
4502 | VNM - Đà Nẵng - Nhà Máy | /BCG Energy | 1020C0058922/EM001020C0058922 | 2022-07-28 09:05:00 | 33.1 | 50.8 | 1.1 | N/A | 4.442 | 778.9 | Online | 1020C0058922/INVT_05 | Grid connected | 386 | 382.1 | 383.9 | 226.2 | 222 | 221.2 | 126.054 | 126.005 | 125.682 | 98.2 | 59 | 1 | 50.02 | 84.273 | 1.192 | 142.93 | 85.783 | 654.5 | 654.5 | 661.2 | 661.2 | 652.4 | 652.4 | 657 | 657 | 656.3 | 656.3 | 651.9 | 651.9 | 654.6 | 654.6 | 648.9 | 648.9 | 654.4 | 654.4 | 645.2 | 645.2 | 12.93 | 0 | 0 | 12.88 | 12.97 | 0 | 0 | 13 | 13.01 | 0 | 0 | 13.21 | 13.25 | 0 | 13.36 | 0 | 0 | 13.19 | 13.14 | 0 | 77015.75 | 2022/07/28 05:11:08 | 2022/07/27 18:16:35 | 7978.63 | 7842.75 | 7870.77 | 7811.83 | 7789.95 | 7825.99 | 7945.75 | 7910.01 | 7873.94 | 7871.37 | 16839.95 | 77012.47 | 0 | 78720.99 | 0
4503 | VNM - Đà Nẵng - Nhà Máy | /BCG Energy | 1020C0058922/EM001020C0058922 | 2022-07-28 09:10:00 | 34.8 | 52.3 | 0.7 | N/A | 4.68 | 806 | Online | 1020C0058922/INVT_05 | Grid connected | 389.3 | 386.4 | 388.1 | 227.7 | 223.2 | 223.3 | 128.868 | 129.044 | 128.469 | 98.2 | 60.4 | 1 | 49.97 | 87.158 | 1.083 | 150.15 | 88.756 | 654.5 | 654.5 | 649.1 | 649.1 | 648.6 | 648.6 | 654.7 | 654.7 | 647.7 | 647.7 | 659.9 | 659.9 | 648.6 | 648.6 | 642.8 | 642.8 | 648.4 | 648.4 | 641.1 | 641.1 | 13.44 | 0 | 0 | 13.61 | 13.7 | 0 | 0 | 13.62 | 13.47 | 0 | 0 | 13.38 | 13.72 | 0 | 13.84 | 0 | 0 | 13.81 | 13.74 | 0 | 77022.97 | 2022/07/28 05:11:08 | 2022/07/27 18:16:35 | 7979.37 | 7843.48 | 7871.5 | 7812.56 | 7790.69 | 7826.73 | 7946.49 | 7910.75 | 7874.68 | 7872.11 | 16847.09 | 77019.61 | 0 | 78728.36 | 0
4504 | VNM - Đà Nẵng - Nhà Máy | /BCG Energy | 1020C0058922/EM001020C0058922 | 2022-07-28 09:15:00 | 33.6 | 52.7 | 1.3 | N/A | 4.922 | 874.9 | Online | 1020C0058922/INVT_05 | Grid connected | 390.6 | 386.5 | 389 | 228.7 | 224.2 | 224.3 | 137.256 | 137.174 | 136.871 | 98.12 | 61.6 | 1 | 50.09 | 92.841 | -3.254 | 157.37 | 94.61 | 651 | 651 | 644.7 | 644.7 | 642.5 | 642.5 | 654.7 | 654.7 | 641.6 | 641.6 | 654.3 | 654.3 | 647 | 647 | 647.5 | 647.5 | 644.2 | 644.2 | 643.9 | 643.9 | 14.76 | 0 | 0 | 14.89 | 14.73 | 0 | 0 | 14.66 | 14.77 | 0 | 0 | 14.62 | 14.7 | 0 | 14.58 | 0 | 0 | 14.78 | 14.42 | 0 | 77030.19 | 2022/07/28 05:11:08 | 2022/07/27 18:16:35 | 7980.12 | 7844.23 | 7872.25 | 7813.3 | 7791.42 | 7827.47 | 7947.24 | 7911.5 | 7875.42 | 7872.84 | 16854.32 | 77026.84 | 0 | 78735.79 | 0
4505 | VNM - Đà Nẵng - Nhà Máy | /BCG Energy | 1020C0058922/EM001020C0058922 | 2022-07-28 09:20:00 | 33 | 50.3 | 2 | N/A | 5.147 | 814.1 | Online | 1020C0058922/INVT_05 | Grid connected | 391.6 | 387.8 | 390 | 228.7 | 225.2 | 225.4 | 126.794 | 126.8 | 126.442 | 98.25 | 62.8 | 1 | 49.92 | 86.143 | 0.651 | 164.23 | 87.731 | 659.6 | 659.6 | 644.8 | 644.8 | 648.4 | 648.4 | 648.9 | 648.9 | 653.6 | 653.6 | 648.3 | 648.3 | 648.6 | 648.6 | 642.8 | 642.8 | 649.8 | 649.8 | 645.2 | 645.2 | 13.64 | 0 | 0 | 13.99 | 14.01 | 0 | 0 | 13.78 | 13.45 | 0 | 0 | 13.64 | 13.51 | 0 | 13.6 | 0 | 0 | 13.19 | 12.91 | 0 | 77037.05 | 2022/07/28 05:11:08 | 2022/07/27 18:16:35 | 7980.82 | 7844.92 | 7872.94 | 7813.99 | 7792.1 | 7828.16 | 7947.94 | 7912.21 | 7876.12 | 7873.54 | 16861.17 | 77033.69 | 0 | 78742.74 | 0
4506 | VNM - Đà Nẵng - Nhà Máy | /BCG Energy | 1020C0058922/EM001020C0058922 | 2022-07-28 09:25:00 | 33.8 | 50.1 | 1.3 | N/A | 5.349 | 738.3 | Online | 1020C0058922/INVT_05 | Grid connected | 391.7 | 387.6 | 390 | 228.7 | 225.2 | 225.4 | 117.684 | 117.623 | 117.261 | 98.27 | 63.2 | 1 | 50.01 | 79.704 | -2.743 | 170.29 | 81.108 | 656.5 | 656.5 | 656.3 | 656.3 | 660.6 | 660.6 | 654.7 | 654.7 | 647.6 | 647.6 | 654.3 | 654.3 | 648.6 | 648.6 | 648.8 | 648.8 | 655.8 | 655.8 | 651.1 | 651.1 | 12.36 | 0 | 0 | 12.36 | 12.37 | 0 | 0 | 12.29 | 12.4 | 0 | 0 | 12.43 | 12.64 | 0 | 12.55 | 0 | 0 | 12.41 | 12.41 | 0 | 77043.11 | 2022/07/28 05:11:08 | 2022/07/27 18:16:35 | 7981.45 | 7845.54 | 7873.57 | 7814.6 | 7792.71 | 7828.77 | 7948.56 | 7912.82 | 7876.73 | 7874.16 | 16867.22 | 77039.74 | 0 | 78748.91 | 0
4507 | VNM - Đà Nẵng - Nhà Máy | /BCG Energy | 1020C0058922/EM001020C0058922 | 2022-07-28 09:30:00 | 33.1 | 48.2 | 0.9 | N/A | 5.53 | 728.8 | Online | 1020C0058922/INVT_05 | Grid connected | 390.9 | 387.6 | 389.6 | 228.9 | 225.2 | 224.3 | 118.746 | 118.613 | 118.336 | 98.29 | 63 | 1 | 49.97 | 80.495 | -0.766 | 175.83 | 81.97 | 664.8 | 664.8 | 657.8 | 657.8 | 666.5 | 666.5 | 672.7 | 672.7 | 649.1 | 649.1 | 654.4 | 654.4 | 654.6 | 654.6 | 654.8 | 654.8 | 657.8 | 657.8 | 656.8 | 656.8 | 11.2 | 0 | 0 | 11.52 | 11.52 | 0 | 0 | 11.63 | 12.7 | 0 | 0 | 12.88 | 13.23 | 0 | 13.36 | 0 | 0 | 13.6 | 13.7 | 0 | 77048.65 | 2022/07/28 05:11:08 | 2022/07/27 18:16:35 | 7982.02 | 7846.1 | 7874.13 | 7815.17 | 7793.28 | 7829.34 | 7949.14 | 7913.4 | 7877.32 | 7874.73 | 16872.76 | 77045.28 | 0 | 78754.63 | 0
4508 | VNM - Đà Nẵng - Nhà Máy | /BCG Energy | 1020C0058922/EM001020C0058922 | 2022-07-28 09:35:00 | 33.7 | 51.8 | 2 | N/A | 5.767 | 763.3 | Online | 1020C0058922/INVT_05 | Grid connected | 391 | 386.5 | 388.7 | 228.9 | 224.1 | 224.3 | 120.877 | 120.715 | 120.319 | 98.21 | 63 | 1 | 49.96 | 81.734 | -1.057 | 182.93 | 83.216 | 654.5 | 654.5 | 649 | 649 | 654.5 | 654.5 | 650.3 | 650.3 | 641.5 | 641.5 | 643.3 | 643.3 | 647.9 | 647.9 | 648.8 | 648.8 | 648.4 | 648.4 | 651.2 | 651.2 | 13.65 | 0 | 0 | 13.58 | 12.99 | 0 | 0 | 12.64 | 12.55 | 0 | 0 | 12.52 | 12.39 | 0 | 12.52 | 0 | 0 | 12.42 | 12.41 | 0 | 77055.75 | 2022/07/28 05:11:08 | 2022/07/27 18:16:35 | 7982.74 | 7846.81 | 7874.84 | 7815.89 | 7794 | 7830.06 | 7949.87 | 7914.14 | 7878.06 | 7875.46 | 16879.87 | 77052.39 | 0 | 78761.87 | 0
4509 | VNM - Đà Nẵng - Nhà Máy | /BCG Energy | 1020C0058922/EM001020C0058922 | 2022-07-28 09:40:00 | 33.8 | 52.9 | 2.3 | N/A | 6.021 | 826.7 | Online | 1020C0058922/INVT_05 | Grid connected | 391.1 | 388 | 389.4 | 229 | 225.1 | 225.3 | 127.96 | 127.876 | 127.464 | 98.18 | 64 | 1 | 50.01 | 86.766 | -0.396 | 190.38 | 88.357 | 654.5 | 654.5 | 645.6 | 645.6 | 647.9 | 647.9 | 649.6 | 649.6 | 647.6 | 647.6 | 648.4 | 648.4 | 645.9 | 645.9 | 642.8 | 642.8 | 646 | 646 | 645.1 | 645.1 | 14.01 | 0 | 0 | 14.02 | 13.81 | 0 | 0 | 13.78 | 13.44 | 0 | 0 | 13.56 | 13.6 | 0 | 13.56 | 0 | 0 | 13.56 | 13.57 | 0 | 77063.2 | 2022/07/28 05:11:08 | 2022/07/27 18:16:35 | 7983.52 | 7847.58 | 7875.61 | 7816.64 | 7794.75 | 7830.83 | 7950.64 | 7914.9 | 7878.82 | 7876.22 | 16887.4 | 77059.92 | 0 | 78769.51 | 0
4510 | VNM - Đà Nẵng - Nhà Máy | /BCG Energy | 1020C0058922/EM001020C0058922 | 2022-07-28 09:45:00 | 34 | 52.4 | 1.1 | N/A | 6.264 | 797.9 | Online | 1020C0058922/INVT_05 | Grid connected | 391.1 | 386.9 | 389.1 | 229 | 224 | 224.3 | 125.407 | 125.375 | 124.908 | 98.18 | 64.8 | 1 | 50.05 | 84.937 | -1.484 | 197.63 | 86.468 | 654.5 | 654.5 | 643.1 | 643.1 | 638.6 | 638.6 | 644.7 | 644.7 | 641.6 | 641.6 | 654.5 | 654.5 | 642.6 | 642.6 | 642.8 | 642.8 | 648.4 | 648.4 | 648.2 | 648.2 | 13.21 | 0 | 0 | 13.65 | 13.35 | 0 | 0 | 13.46 | 13.44 | 0 | 0 | 13.36 | 13.53 | 0 | 13.4 | 0 | 0 | 13.39 | 13.15 | 0 | 77070.45 | 2022/07/28 05:11:08 | 2022/07/27 18:16:35 | 7984.26 | 7848.32 | 7876.35 | 7817.38 | 7795.48 | 7831.57 | 7951.39 | 7915.65 | 7879.56 | 7876.96 | 16894.57 | 77067.09 | 0 | 78776.92 | 0
4511 | VNM - Đà Nẵng - Nhà Máy | /BCG Energy | 1020C0058922/EM001020C0058922 | 2022-07-28 09:50:00 | 33.8 | 51.2 | 1.9 | N/A | 6.504 | 798.4 | Online | 1020C0058922/INVT_05 | Grid connected | 391.1 | 387.9 | 390.2 | 229 | 225.2 | 224.3 | 125.521 | 125.495 | 125.066 | 98.18 | 65.6 | 1 | 50 | 85.087 | -0.149 | 204.69 | 86.62 | 660.5 | 660.5 | 646 | 646 | 641.2 | 641.2 | 650 | 650 | 641.5 | 641.5 | 654.3 | 654.3 | 642.6 | 642.6 | 640.4 | 640.4 | 648.4 | 648.4 | 644.9 | 644.9 | 13.26 | 0 | 0 | 13.55 | 13.39 | 0 | 0 | 13.29 | 13.35 | 0 | 0 | 13.39 | 13.52 | 0 | 13.43 | 0 | 0 | 13.32 | 13.34 | 0 | 77077.51 | 2022/07/28 05:11:08 | 2022/07/27 18:16:35 | 7985 | 7849.05 | 7877.07 | 7818.1 | 7796.19 | 7832.29 | 7952.12 | 7916.37 | 7880.28 | 7877.68 | 16901.71 | 77074.23 | 0 | 78784.15 | 0
4512 | VNM - Đà Nẵng - Nhà Máy | /BCG Energy | 1020C0058922/EM001020C0058922 | 2022-07-28 09:55:00 | 34.3 | 50.9 | 1.1 | N/A | 6.733 | 718.5 | Online | 1020C0058922/INVT_05 | Grid connected | 390 | 387.9 | 389 | 229 | 224.2 | 224.3 | 114.756 | 114.66 | 114.381 | 98.18 | 66 | 1 | 49.99 | 77.671 | -1.165 | 211.48 | 79.047 | 654.5 | 654.5 | 643.3 | 643.3 | 654.6 | 654.6 | 660.7 | 660.7 | 646.6 | 646.6 | 648.9 | 648.9 | 642.8 | 642.8 | 648.5 | 648.5 | 654.3 | 654.3 | 651.1 | 651.1 | 12.31 | 0 | 0 | 12.21 | 12.23 | 0 | 0 | 12.16 | 12.06 | 0 | 0 | 12.09 | 12.28 | 0 | 12.21 | 0 | 0 | 12.27 | 12.25 | 0 | 77084.37 | 2022/07/28 05:11:08 | 2022/07/27 18:16:35 | 7985.66 | 7849.7 | 7877.73 | 7818.75 | 7796.84 | 7832.94 | 7952.77 | 7917.03 | 7880.93 | 7878.32 | 16908.48 | 77081 | 0 | 78791.17 | 0
4513 | VNM - Đà Nẵng - Nhà Máy | /BCG Energy | 1020C0058922/EM001020C0058922 | 2022-07-28 10:00:00 | 33.5 | 50 | 2.7 | N/A | 6.945 | 692 | Online | 1020C0058922/INVT_05 | Grid connected | 387.9 | 384.9 | 387 | 226.9 | 223.2 | 223.3 | 111.334 | 111.456 | 110.989 | 98.29 | 66 | 1 | 49.97 | 75.015 | 0.864 | 217.91 | 76.305 | 660.5 | 660.5 | 649.1 | 649.1 | 648.6 | 648.6 | 660.7 | 660.7 | 651.2 | 651.2 | 658.4 | 658.4 | 654.6 | 654.6 | 654.8 | 654.8 | 648.3 | 648.3 | 657.2 | 657.2 | 11.52 | 0 | 0 | 11.86 | 11.79 | 0 | 0 | 11.63 | 11.6 | 0 | 0 | 11.54 | 11.76 | 0 | 11.85 | 0 | 0 | 11.72 | 11.65 | 0 | 77090.73 | 2022/07/28 05:11:08 | 2022/07/27 18:16:35 | 7986.38 | 7850.4 | 7878.42 | 7819.46 | 7797.52 | 7833.63 | 7953.47 | 7917.73 | 7881.64 | 7879.03 | 16914.84 | 77087.36 | 0 | 78797.68 | 0
4514 | VNM - Đà Nẵng - Nhà Máy | /BCG Energy | 1020C0058922/EM001020C0058922 | 2022-07-28 10:05:00 | 32.8 | 46.5 | 2.5 | N/A | 7.136 | 566.6 | Online | 1020C0058922/INVT_05 | Grid connected | 389 | 386 | 388.2 | 226.9 | 223.2 | 223.3 | 92.962 | 92.907 | 92.866 | 98.41 | 65.8 | 1 | 49.93 | 62.655 | -1.202 | 223.69 | 63.667 | 654.5 | 654.5 | 657.3 | 657.3 | 648.8 | 648.8 | 655 | 655 | 653.6 | 653.6 | 666.4 | 666.4 | 658.4 | 658.4 | 652.3 | 652.3 | 662.2 | 662.2 | 657.2 | 657.2 | 9.78 | 0 | 0 | 9.88 | 9.83 | 0 | 0 | 9.72 | 9.8 | 0 | 0 | 9.48 | 9.75 | 0 | 9.77 | 0 | 0 | 9.72 | 9.75 | 0 | 77096.51 | 2022/07/28 05:11:08 | 2022/07/27 18:16:35 | 7986.97 | 7850.99 | 7879.01 | 7820.05 | 7798.11 | 7834.22 | 7954.07 | 7918.33 | 7882.23 | 7879.61 | 16920.67 | 77093.19 | 0 | 78803.59 | 0
4515 | VNM - Đà Nẵng - Nhà Máy | /BCG Energy | 1020C0058922/EM001020C0058922 | 2022-07-28 10:10:00 | 33.1 | 46.6 | 1.9 | N/A | 7.316 | 579.6 | Online | 1020C0058922/INVT_05 | Grid connected | 389.3 | 386.6 | 388.5 | 227.8 | 224.3 | 224.4 | 95.323 | 95.374 | 95.075 | 98.41 | 65.2 | 1 | 50.07 | 64.244 | -1.989 | 229.22 | 65.321 | 666.5 | 666.5 | 655.2 | 655.2 | 662.1 | 662.1 | 671.3 | 671.3 | 659.6 | 659.6 | 666.4 | 666.4 | 660.6 | 660.6 | 660.9 | 660.9 | 672.3 | 672.3 | 665.9 | 665.9 | 10.05 | 0 | 0 | 9.86 | 9.88 | 0 | 0 | 9.77 | 9.86 | 0 | 0 | 9.85 | 10.02 | 0 | 9.87 | 0 | 0 | 9.76 | 9.78 | 0 | 77102.04 | 2022/07/28 05:11:08 | 2022/07/27 18:16:35 | 7987.51 | 7851.52 | 7879.55 | 7820.57 | 7798.63 | 7834.75 | 7954.61 | 7918.85 | 7882.76 | 7880.14 | 16926.14 | 77098.66 | 0 | 78809.22 | 0
4516 | VNM - Đà Nẵng - Nhà Máy | /BCG Energy | 1020C0058922/EM001020C0058922 | 2022-07-28 10:15:00 | 32.9 | 45.7 | 1.9 | N/A | 7.478 | 572.5 | Online | 1020C0058922/INVT_05 | Grid connected | 390.3 | 386.6 | 388.7 | 227.8 | 224.3 | 224.5 | 94.329 | 94.286 | 93.94 | 98.41 | 64.6 | 1 | 49.99 | 63.812 | 0.317 | 234.22 | 64.876 | 674.7 | 674.7 | 661.1 | 661.1 | 672.6 | 672.6 | 678.7 | 678.7 | 665.6 | 665.6 | 666.4 | 666.4 | 660.6 | 660.6 | 660.9 | 660.9 | 669.6 | 669.6 | 663.2 | 663.2 | 9.76 | 0 | 0 | 9.87 | 9.66 | 0 | 0 | 9.71 | 9.78 | 0 | 0 | 9.67 | 9.9 | 0 | 9.79 | 0 | 0 | 9.71 | 9.85 | 0 | 77107.04 | 2022/07/28 05:11:08 | 2022/07/27 18:16:35 | 7988.06 | 7852.06 | 7880.09 | 7821.11 | 7799.16 | 7835.3 | 7955.15 | 7919.41 | 7883.3 | 7880.68 | 16931.14 | 77103.66 | 0 | 78814.32 | 0
4517 | VNM - Đà Nẵng - Nhà Máy | /BCG Energy | 1020C0058922/EM001020C0058922 | 2022-07-28 10:20:00 | 33.1 | 47.2 | 0.9 | N/A | 7.676 | 755.2 | Online | 1020C0058922/INVT_05 | Grid connected | 392.4 | 388.8 | 390.6 | 228.8 | 225.3 | 225.5 | 122.495 | 122.386 | 122.029 | 98.2 | 64 | 1 | 50.05 | 83.306 | 0.144 | 240.33 | 84.807 | 666.6 | 666.6 | 655 | 655 | 660.5 | 660.5 | 666.6 | 666.6 | 653.5 | 653.5 | 660.4 | 660.4 | 660.6 | 660.6 | 654.8 | 654.8 | 661 | 661 | 667 | 667 | 12.76 | 0 | 0 | 12.94 | 12.72 | 0 | 0 | 12.59 | 12.64 | 0 | 0 | 12.82 | 12.85 | 0 | 12.99 | 0 | 0 | 12.89 | 12.62 | 0 | 77113.15 | 2022/07/28 05:11:08 | 2022/07/27 18:16:35 | 7988.7 | 7852.7 | 7880.72 | 7821.73 | 7799.78 | 7835.92 | 7955.78 | 7920.03 | 7883.92 | 7881.3 | 16937.27 | 77109.79 | 0 | 78820.58 | 0
4518 | VNM - Đà Nẵng - Nhà Máy | /BCG Energy | 1020C0058922/EM001020C0058922 | 2022-07-28 10:25:00 | 33.5 | 51.2 | 1.8 | N/A | 7.922 | 890.5 | Online | 1020C0058922/INVT_05 | Grid connected | 393.6 | 389.8 | 391.7 | 229.8 | 226.3 | 225.5 | 138.4 | 138.327 | 137.874 | 98.2 | 64.4 | 1 | 50 | 94.278 | -0.634 | 247.69 | 96.046 | 660.5 | 660.5 | 653.8 | 653.8 | 651.9 | 651.9 | 658 | 658 | 647.5 | 647.5 | 656.3 | 656.3 | 653.3 | 653.3 | 654.8 | 654.8 | 654.3 | 654.3 | 651.2 | 651.2 | 14.62 | 0 | 0 | 14.76 | 14.73 | 0 | 0 | 14.63 | 14.51 | 0 | 0 | 14.64 | 14.8 | 0 | 14.63 | 0 | 0 | 14.78 | 14.64 | 0 | 77120.51 | 2022/07/28 05:11:08 | 2022/07/27 18:16:35 | 7989.44 | 7853.42 | 7881.44 | 7822.45 | 7800.49 | 7836.64 | 7956.52 | 7920.76 | 7884.66 | 7882.02 | 16944.73 | 77117.25 | 0 | 78828.11 | 0
4519 | VNM - Đà Nẵng - Nhà Máy | /BCG Energy | 1020C0058922/EM001020C0058922 | 2022-07-28 10:30:00 | 33.5 | 53.4 | 2.5 | N/A | 8.2 | 935.8 | Online | 1020C0058922/INVT_05 | Grid connected | 395.9 | 393.1 | 395 | 231.8 | 227.4 | 227.5 | 142.759 | 142.629 | 142.04 | 98.08 | 65.6 | 1 | 49.91 | 97.991 | -1.339 | 255.86 | 99.879 | 648.5 | 648.5 | 643.1 | 643.1 | 642.7 | 642.7 | 654.4 | 654.4 | 647.6 | 647.6 | 648.4 | 648.4 | 646.7 | 646.7 | 646.5 | 646.5 | 642.3 | 642.3 | 645.1 | 645.1 | 15.55 | 0 | 0 | 15.74 | 15.38 | 0 | 0 | 15.47 | 15.37 | 0 | 0 | 15.41 | 15.6 | 0 | 15.45 | 0 | 0 | 15.74 | 15.46 | 0 | 77128.68 | 2022/07/28 05:11:08 | 2022/07/27 18:16:35 | 7990.31 | 7854.29 | 7882.31 | 7823.32 | 7801.35 | 7837.5 | 7957.38 | 7921.63 | 7885.52 | 7882.88 | 16952.81 | 77125.33 | 0 | 78836.49 | 0
4520 | VNM - Đà Nẵng - Nhà Máy | /BCG Energy | 1020C0058922/EM001020C0058922 | 2022-07-28 10:35:00 | 33.7 | 54.2 | 2.5 | N/A | 8.486 | 953.7 | Online | 1020C0058922/INVT_05 | Grid connected | 396.8 | 392.7 | 394.8 | 232.8 | 228.4 | 228.5 | 144.048 | 144.073 | 143.534 | 98.08 | 67.3 | 1 | 49.97 | 98.956 | 1.12 | 264.1 | 100.852 | 648.5 | 648.5 | 637.1 | 637.1 | 640.2 | 640.2 | 646.3 | 646.3 | 635.5 | 635.5 | 647.2 | 647.2 | 636.6 | 636.6 | 631.3 | 631.3 | 636.3 | 636.3 | 636.6 | 636.6 | 15.88 | 0 | 0 | 16.06 | 15.87 | 0 | 0 | 15.82 | 15.84 | 0 | 0 | 15.65 | 16.1 | 0 | 16 | 0 | 0 | 15.77 | 15.8 | 0 | 77136.92 | 2022/07/28 05:11:08 | 2022/07/27 18:16:35 | 7991.17 | 7855.13 | 7883.15 | 7824.17 | 7802.18 | 7838.34 | 7958.23 | 7922.47 | 7886.36 | 7883.71 | 16961.05 | 77133.57 | 0 | 78844.91 | 0
4521 | VNM - Đà Nẵng - Nhà Máy | /BCG Energy | 1020C0058922/EM001020C0058922 | 2022-07-28 10:40:00 | 34.1 | 54 | 2.2 | N/A | 8.771 | 945.6 | Online | 1020C0058922/INVT_05 | Grid connected | 396.6 | 392.5 | 395 | 232.7 | 228.4 | 227.4 | 142.015 | 141.944 | 141.615 | 98.08 | 68.7 | 1 | 50 | 97.518 | -1.69 | 272.32 | 99.386 | 642.5 | 642.5 | 640.9 | 640.9 | 631.1 | 631.1 | 648.3 | 648.3 | 635.7 | 635.7 | 644 | 644 | 640.5 | 640.5 | 633.4 | 633.4 | 648.4 | 648.4 | 633.1 | 633.1 | 15.64 | 0 | 0 | 15.61 | 15.71 | 0 | 0 | 15.42 | 15.62 | 0 | 0 | 15.46 | 15.63 | 0 | 15.72 | 0 | 0 | 15.4 | 15.65 | 0 | 77145.14 | 2022/07/28 05:11:08 | 2022/07/27 18:16:35 | 7992.01 | 7855.95 | 7883.97 | 7824.99 | 7803 | 7839.17 | 7959.06 | 7923.3 | 7887.18 | 7884.54 | 16969.18 | 77141.7 | 0 | 78853.36 | 0
4522 | VNM - Đà Nẵng - Nhà Máy | /BCG Energy | 1020C0058922/EM001020C0058922 | 2022-07-28 10:45:00 | 34.8 | 54 | 0.9 | N/A | 9.055 | 947 | Online | 1020C0058922/INVT_05 | Grid connected | 397 | 393.9 | 396.3 | 232.7 | 228.4 | 228.4 | 141.063 | 141.054 | 140.684 | 98.08 | 69.7 | 1 | 50.06 | 97.034 | -1.409 | 280.42 | 98.893 | 642.4 | 642.4 | 637.1 | 637.1 | 624.5 | 624.5 | 636.7 | 636.7 | 639.5 | 639.5 | 642.4 | 642.4 | 636.6 | 636.6 | 630.8 | 630.8 | 641.2 | 641.2 | 633.2 | 633.2 | 15.69 | 0 | 0 | 15.46 | 15.79 | 0 | 0 | 15.46 | 15.34 | 0 | 0 | 15.62 | 15.81 | 0 | 15.72 | 0 | 0 | 15.49 | 15.51 | 0 | 77153.24 | 2022/07/28 05:11:08 | 2022/07/27 18:16:35 | 7992.87 | 7856.8 | 7884.82 | 7825.83 | 7803.83 | 7840.01 | 7959.91 | 7924.15 | 7888.03 | 7885.37 | 16977.37 | 77149.89 | 0 | 78861.62 | 0
4523 | VNM - Đà Nẵng - Nhà Máy | /BCG Energy | 1020C0058922/EM001020C0058922 | 2022-07-28 10:50:00 | 34.6 | 55.5 | 2.4 | N/A | 9.34 | 944.7 | Online | 1020C0058922/INVT_05 | Grid connected | 399.1 | 395.3 | 398.3 | 233.7 | 229.4 | 229.4 | 139.848 | 139.977 | 139.371 | 98.08 | 70.7 | 1 | 49.98 | 96.716 | -2.472 | 288.56 | 98.569 | 640.8 | 640.8 | 631.1 | 631.1 | 624.7 | 624.7 | 636.7 | 636.7 | 630.9 | 630.9 | 642.3 | 642.3 | 630.6 | 630.6 | 636.9 | 636.9 | 638.6 | 638.6 | 633.2 | 633.2 | 15.63 | 0 | 0 | 15.77 | 15.74 | 0 | 0 | 15.54 | 15.37 | 0 | 0 | 15.37 | 15.83 | 0 | 15.52 | 0 | 0 | 15.45 | 15.35 | 0 | 77161.38 | 2022/07/28 05:11:08 | 2022/07/27 18:16:35 | 7993.72 | 7857.64 | 7885.65 | 7826.67 | 7804.66 | 7840.86 | 7960.75 | 7924.98 | 7888.87 | 7886.21 | 16985.51 | 77158.03 | 0 | 78870.01 | 0
4524 | VNM - Đà Nẵng - Nhà Máy | /BCG Energy | 1020C0058922/EM001020C0058922 | 2022-07-28 10:55:00 | 33.2 | 52.6 | 3 | N/A | 9.624 | 947 | Online | 1020C0058922/INVT_05 | Grid connected | 400.1 | 396.3 | 398.3 | 233.7 | 229.4 | 229.4 | 140.637 | 140.789 | 140.376 | 98.08 | 71.3 | 1 | 49.93 | 97.521 | 0.461 | 296.63 | 99.389 | 642.5 | 642.5 | 636.2 | 636.2 | 636.6 | 636.6 | 636.7 | 636.7 | 635.6 | 635.6 | 642.7 | 642.7 | 635.8 | 635.8 | 632.1 | 632.1 | 642.3 | 642.3 | 639.2 | 639.2 | 15.5 | 0 | 0 | 15.79 | 15.71 | 0 | 0 | 15.66 | 15.31 | 0 | 0 | 15.54 | 15.86 | 0 | 15.77 | 0 | 0 | 15.54 | 15.66 | 0 | 77169.45 | 2022/07/28 05:11:08 | 2022/07/27 18:16:35 | 7994.56 | 7858.46 | 7886.48 | 7827.49 | 7805.46 | 7841.68 | 7961.58 | 7925.82 | 7889.69 | 7887.03 | 16993.58 | 77166.1 | 0 | 78878.25 | 0
4525 | VNM - Đà Nẵng - Nhà Máy | /BCG Energy | 1020C0058922/EM001020C0058922 | 2022-07-28 11:00:00 | 33.3 | 51.7 | 3.1 | N/A | 9.91 | 952.8 | Online | 1020C0058922/INVT_05 | Grid connected | 399.1 | 394.3 | 397.3 | 233.7 | 229.4 | 228.4 | 141.812 | 141.78 | 141.421 | 98.08 | 71.9 | 1 | 49.93 | 97.908 | 0.335 | 304.74 | 99.784 | 646.2 | 646.2 | 637.1 | 637.1 | 630.5 | 630.5 | 636.7 | 636.7 | 635.6 | 635.6 | 648.3 | 648.3 | 636.6 | 636.6 | 636.8 | 636.8 | 642.3 | 642.3 | 639.1 | 639.1 | 15.77 | 0 | 0 | 15.87 | 15.76 | 0 | 0 | 15.75 | 15.46 | 0 | 0 | 15.45 | 15.97 | 0 | 15.87 | 0 | 0 | 15.5 | 15.42 | 0 | 77177.65 | 2022/07/28 05:11:08 | 2022/07/27 18:16:35 | 7995.41 | 7859.31 | 7887.32 | 7828.33 | 7806.3 | 7842.52 | 7962.42 | 7926.65 | 7890.53 | 7887.86 | 17001.78 | 77174.3 | 0 | 78886.65 | 0
4526 | VNM - Đà Nẵng - Nhà Máy | /BCG Energy | 1020C0058922/EM001020C0058922 | 2022-07-28 11:05:00 | 33 | 51.2 | 2.6 | N/A | 10.199 | 964.2 | Online | 1020C0058922/INVT_05 | Grid connected | 401.4 | 397.3 | 400.4 | 234.7 | 230.4 | 230.4 | 142.107 | 142.119 | 141.538 | 98.08 | 72.7 | 1 | 50 | 98.838 | -1.843 | 313.01 | 100.731 | 644 | 644 | 637.1 | 637.1 | 630.5 | 630.5 | 643.4 | 643.4 | 636.8 | 636.8 | 636.3 | 636.3 | 636.6 | 636.6 | 630.8 | 630.8 | 644.6 | 644.6 | 639.2 | 639.2 | 15.76 | 0 | 0 | 15.99 | 15.8 | 0 | 0 | 15.61 | 15.55 | 0 | 0 | 15.75 | 15.88 | 0 | 15.98 | 0 | 0 | 15.59 | 15.58 | 0 | 77185.83 | 2022/07/28 05:11:08 | 2022/07/27 18:16:35 | 7996.26 | 7860.14 | 7888.15 | 7829.18 | 7807.12 | 7843.35 | 7963.26 | 7927.5 | 7891.37 | 7888.7 | 17009.96 | 77182.48 | 0 | 78895.03 | 0
4527 | VNM - Đà Nẵng - Nhà Máy | /BCG Energy | 1020C0058922/EM001020C0058922 | 2022-07-28 11:10:00 | 34.1 | 52.7 | 3.2 | N/A | 10.489 | 967.9 | Online | 1020C0058922/INVT_05 | Grid connected | 402.4 | 398.1 | 400.2 | 234.8 | 230.4 | 230.4 | 142.324 | 142.388 | 141.938 | 98.11 | 72.9 | 1 | 49.97 | 99.197 | 0.439 | 320.96 | 101.088 | 642.5 | 642.5 | 637.2 | 637.2 | 636.6 | 636.6 | 642.7 | 642.7 | 634 | 634 | 643.5 | 643.5 | 636.6 | 636.6 | 624.9 | 624.9 | 630.3 | 630.3 | 633.1 | 633.1 | 16.09 | 0 | 0 | 15.8 | 15.83 | 0 | 0 | 15.77 | 15.79 | 0 | 0 | 15.8 | 16.01 | 0 | 16.08 | 0 | 0 | 16.08 | 15.74 | 0 | 77193.78 | 2022/07/28 05:11:08 | 2022/07/27 18:16:35 | 7997.09 | 7860.95 | 7888.96 | 7829.99 | 7807.92 | 7844.17 | 7964.09 | 7928.31 | 7892.18 | 7889.51 | 17017.91 | 77190.43 | 0 | 78903.17 | 0
4528 | VNM - Đà Nẵng - Nhà Máy | /BCG Energy | 1020C0058922/EM001020C0058922 | 2022-07-28 11:15:00 | 33.8 | 52.6 | 2.4 | N/A | 10.78 | 978.3 | Online | 1020C0058922/INVT_05 | Grid connected | 403.4 | 399 | 401.3 | 235.8 | 231.5 | 231.5 | 140.908 | 140.642 | 140.482 | 98.11 | 73.5 | 1 | 50.08 | 98.245 | -0.917 | 329.21 | 100.168 | 678.9 | 678.9 | 667.6 | 667.6 | 662.4 | 662.4 | 678.1 | 678.1 | 666.7 | 666.7 | 677.1 | 677.1 | 665.7 | 665.7 | 664.6 | 664.6 | 668.1 | 668.1 | 668.5 | 668.5 | 14.88 | 0 | 0 | 15.02 | 15.09 | 0 | 0 | 14.79 | 14.84 | 0 | 0 | 14.85 | 15.21 | 0 | 15.14 | 0 | 0 | 15.1 | 14.92 | 0 | 77202.12 | 2022/07/28 05:11:08 | 2022/07/27 18:16:35 | 7997.96 | 7861.8 | 7889.8 | 7830.84 | 7808.77 | 7845.03 | 7964.94 | 7929.16 | 7893.04 | 7890.35 | 17026.25 | 77198.77 | 0 | 78911.69 | 0
4529 | VNM - Đà Nẵng - Nhà Máy | /BCG Energy | 1020C0058922/EM001020C0058922 | 2022-07-28 11:20:00 | 34.2 | 53.9 | 3.1 | N/A | 11.074 | 983.5 | Online | 1020C0058922/INVT_05 | Grid connected | 401.4 | 397 | 399.1 | 234.7 | 230.5 | 230.5 | 140.593 | 140.344 | 140.16 | 98.09 | 73.9 | 1 | 50.15 | 97.665 | 1.105 | 337.52 | 99.557 | 683.1 | 683.1 | 671.9 | 671.9 | 667.1 | 667.1 | 682.3 | 682.3 | 670.5 | 670.5 | 680.8 | 680.8 | 669.4 | 669.4 | 668.4 | 668.4 | 671.9 | 671.9 | 672.7 | 672.7 | 14.8 | 0 | 0 | 14.94 | 15.02 | 0 | 0 | 14.7 | 14.76 | 0 | 0 | 14.77 | 15.13 | 0 | 15.06 | 0 | 0 | 15.03 | 14.85 | 0 | 77210.34 | 2022/07/28 05:11:08 | 2022/07/27 18:16:35 | 7998.81 | 7862.64 | 7890.65 | 7831.68 | 7809.6 | 7845.87 | 7965.79 | 7930.01 | 7893.89 | 7891.2 | 17034.56 | 77207.08 | 0 | 78920.14 | 0
4530 | VNM - Đà Nẵng - Nhà Máy | /BCG Energy | 1020C0058922/EM001020C0058922 | 2022-07-28 11:25:00 | 33.8 | 54.1 | 1.7 | N/A | 11.369 | 992.4 | Online | 1020C0058922/INVT_05 | Grid connected | 403.5 | 399 | 401.3 | 235.8 | 231.5 | 231.5 | 142.099 | 141.906 | 141.669 | 98.09 | 74.3 | 1 | 49.95 | 99.099 | 0.191 | 345.78 | 101.029 | 680.5 | 680.5 | 668.6 | 668.6 | 663.4 | 663.4 | 679.4 | 679.4 | 666.6 | 666.6 | 677.6 | 677.6 | 665 | 665 | 663.7 | 663.7 | 667.8 | 667.8 | 668.5 | 668.5 | 14.86 | 0 | 0 | 15 | 15.08 | 0 | 0 | 14.76 | 14.82 | 0 | 0 | 14.83 | 15.19 | 0 | 15.12 | 0 | 0 | 15.09 | 14.91 | 0 | 77218.6 | 2022/07/28 05:11:08 | 2022/07/27 18:16:35 | 7999.67 | 7863.48 | 7891.49 | 7832.53 | 7810.43 | 7846.72 | 7966.64 | 7930.85 | 7894.74 | 7892.04 | 17042.73 | 77215.25 | 0 | 78928.59 | 0
4531 | VNM - Đà Nẵng - Nhà Máy | /BCG Energy | 1020C0058922/EM001020C0058922 | 2022-07-28 11:30:00 | 34.1 | 53.4 | 2.8 | N/A | 11.667 | 987.7 | Online | 1020C0058922/INVT_05 | Grid connected | 399.4 | 395.3 | 397.2 | 233.8 | 229.4 | 229.5 | 144.139 | 143.836 | 143.754 | 98.09 | 74.7 | 1 | 50.01 | 99.516 | 1.346 | 354.17 | 101.433 | 673.7 | 673.7 | 662.8 | 662.8 | 657.9 | 657.9 | 673.3 | 673.3 | 661.5 | 661.5 | 671.9 | 671.9 | 660.7 | 660.7 | 659.6 | 659.6 | 663.7 | 663.7 | 665.1 | 665.1 | 15.18 | 0 | 0 | 15.32 | 15.39 | 0 | 0 | 15.07 | 15.14 | 0 | 0 | 15.16 | 15.51 | 0 | 15.44 | 0 | 0 | 15.41 | 15.22 | 0 | 77226.99 | 2022/07/28 05:11:08 | 2022/07/27 18:16:35 | 8000.54 | 7864.34 | 7892.35 | 7833.38 | 7811.27 | 7847.58 | 7967.5 | 7931.71 | 7895.6 | 7892.89 | 17051.12 | 77223.64 | 0 | 78937.16 | 0
4532 | VNM - Đà Nẵng - Nhà Máy | /BCG Energy | 1020C0058922/EM001020C0058922 | 2022-07-28 11:35:00 | 33.1 | 52 | 2.9 | N/A | 11.959 | 992.5 | Online | 1020C0058922/INVT_05 | Grid connected | 401.7 | 397.3 | 399.4 | 234.8 | 230.4 | 230.5 | 146.085 | 146.139 | 145.562 | 98.09 | 75.1 | 1 | 49.93 | 101.538 | 1.685 | 362.42 | 103.525 | 650.5 | 650.5 | 641.7 | 641.7 | 632.5 | 632.5 | 636 | 636 | 627 | 627 | 641.6 | 641.6 | 628.3 | 628.3 | 616.5 | 616.5 | 634.4 | 634.4 | 647 | 647 | 16.18 | 0 | 0 | 16.21 | 16.39 | 0 | 0 | 16.41 | 16.16 | 0 | 0 | 16.28 | 16.63 | 0 | 16.67 | 0 | 0 | 16.45 | 15.98 | 0 | 77235.24 | 2022/07/28 05:11:08 | 2022/07/27 18:16:35 | 8001.4 | 7865.18 | 7893.19 | 7834.23 | 7812.11 | 7848.43 | 7968.35 | 7932.56 | 7896.44 | 7893.73 | 17059.37 | 77231.89 | 0 | 78945.62 | 0
4533 | VNM - Đà Nẵng - Nhà Máy | /BCG Energy | 1020C0058922/EM001020C0058922 | 2022-07-28 11:40:00 | 33.4 | 52.5 | 3 | N/A | 12.263 | 1041.9 | Online | 1020C0058922/INVT_05 | Grid connected | 399.4 | 395.1 | 397.4 | 233.8 | 229.2 | 229.5 | 144.814 | 144.524 | 144.421 | 98.05 | 75.5 | 1 | 50.02 | 100.001 | -0.578 | 370.9 | 101.906 | 685.6 | 685.6 | 685.2 | 685.2 | 684.5 | 684.5 | 685 | 685 | 684.2 | 684.2 | 684.6 | 684.6 | 685 | 685 | 685.4 | 685.4 | 684.4 | 684.4 | 684.8 | 684.8 | 15.29 | 0 | 0 | 14.75 | 14.54 | 0 | 0 | 15.22 | 14.6 | 0 | 0 | 15.21 | 14.95 | 0 | 14.67 | 0 | 0 | 14.84 | 14.66 | 0 | 77243.72 | 2022/07/28 05:11:08 | 2022/07/27 18:16:35 | 8002.29 | 7866.05 | 7894.06 | 7835.11 | 7812.96 | 7849.3 | 7969.23 | 7933.43 | 7897.31 | 7894.6 | 17067.85 | 77240.37 | 0 | 78954.34 | 0
4534 | VNM - Đà Nẵng - Nhà Máy | /BCG Energy | 1020C0058922/EM001020C0058922 | 2022-07-28 11:45:00 | 33.4 | 51.3 | 2.8 | N/A | 12.557 | 943.4 | Online | 1020C0058922/INVT_05 | Grid connected | 399.4 | 395.1 | 397.2 | 233.8 | 229.2 | 229.5 | 139.254 | 139.157 | 138.705 | 98.09 | 75.7 | 1 | 49.99 | 96.325 | -0.802 | 379.03 | 98.171 | 636.7 | 636.7 | 633.3 | 633.3 | 631.3 | 631.3 | 644.5 | 644.5 | 624.8 | 624.8 | 641.4 | 641.4 | 633.2 | 633.2 | 635.6 | 635.6 | 633.2 | 633.2 | 636.1 | 636.1 | 15.47 | 0 | 0 | 15.56 | 15.55 | 0 | 0 | 15.35 | 15.53 | 0 | 0 | 15.4 | 15.77 | 0 | 15.63 | 0 | 0 | 15.59 | 15.42 | 0 | 77251.94 | 2022/07/28 05:11:08 | 2022/07/27 18:16:35 | 8003.15 | 7866.9 | 7894.89 | 7835.95 | 7813.79 | 7850.14 | 7970.07 | 7934.27 | 7898.16 | 7895.43 | 17076.07 | 77248.59 | 0 | 78962.75 | 0
4535 | VNM - Đà Nẵng - Nhà Máy | /BCG Energy | 1020C0058922/EM001020C0058922 | 2022-07-28 11:50:00 | 32.9 | 50.6 | 4 | N/A | 12.841 | 885.4 | Online | 1020C0058922/INVT_05 | Grid connected | 400.6 | 397.1 | 399.4 | 234.8 | 230.2 | 230.5 | 131.014 | 130.924 | 130.61 | 98.19 | 75.9 | 1 | 50.1 | 90.935 | -0.338 | 387.07 | 92.649 | 653.2 | 653.2 | 634.8 | 634.8 | 638.7 | 638.7 | 640.4 | 640.4 | 631.1 | 631.1 | 652.8 | 652.8 | 638.6 | 638.6 | 636.3 | 636.3 | 637.8 | 637.8 | 641.3 | 641.3 | 14.48 | 0 | 0 | 14.56 | 14.54 | 0 | 0 | 14.62 | 14.6 | 0 | 0 | 14.24 | 14.65 | 0 | 14.67 | 0 | 0 | 14.45 | 14.43 | 0 | 77259.98 | 2022/07/28 05:11:08 | 2022/07/27 18:16:35 | 8003.99 | 7867.72 | 7895.71 | 7836.77 | 7814.6 | 7850.96 | 7970.9 | 7935.1 | 7898.98 | 7896.25 | 17084.02 | 77256.54 | 0 | 78970.98 | 0
4536 | VNM - Đà Nẵng - Nhà Máy | /BCG Energy | 1020C0058922/EM001020C0058922 | 2022-07-28 11:55:00 | 32.5 | 47.9 | 3.1 | N/A | 13.094 | 843 | Online | 1020C0058922/INVT_05 | Grid connected | 400.6 | 397.1 | 399.3 | 233.8 | 230.2 | 230.5 | 124.808 | 124.762 | 124.426 | 98.2 | 75.5 | 1 | 50.02 | 86.68 | -1.322 | 394.37 | 88.278 | 651.1 | 651.1 | 652.5 | 652.5 | 640.2 | 640.2 | 650.9 | 650.9 | 639.1 | 639.1 | 655.5 | 655.5 | 638.9 | 638.9 | 640.8 | 640.8 | 653.7 | 653.7 | 640 | 640 | 13.67 | 0 | 0 | 13.46 | 13.71 | 0 | 0 | 13.59 | 13.67 | 0 | 0 | 13.54 | 14 | 0 | 13.73 | 0 | 0 | 13.51 | 13.82 | 0 | 77267.19 | 2022/07/28 05:11:08 | 2022/07/27 18:16:35 | 8004.74 | 7868.45 | 7896.45 | 7837.51 | 7815.32 | 7851.7 | 7971.64 | 7935.83 | 7899.72 | 7896.98 | 17091.31 | 77263.83 | 0 | 78978.34 | 0
4537 | VNM - Đà Nẵng - Nhà Máy | /BCG Energy | 1020C0058922/EM001020C0058922 | 2022-07-28 12:00:00 | 32.7 | 47.9 | 3.2 | N/A | 13.36 | 800.2 | Online | 1020C0058922/INVT_05 | Grid connected | 400.2 | 397.2 | 399.2 | 234.4 | 230.2 | 230.5 | 119.953 | 119.89 | 119.573 | 98.24 | 74.9 | 0.996 | 50.02 | 83.146 | -0.892 | 401.63 | 84.635 | 653.8 | 653.8 | 640.5 | 640.5 | 645 | 645 | 655.6 | 655.6 | 648 | 648 | 659 | 659 | 648.2 | 648.2 | 642.2 | 642.2 | 646.2 | 646.2 | 653.3 | 653.3 | 13.11 | 0 | 0 | 13.26 | 13.29 | 0 | 0 | 12.98 | 12.93 | 0 | 0 | 13.07 | 13.2 | 0 | 13.14 | 0 | 0 | 13.1 | 12.9 | 0 | 77274.45 | 2022/07/28 05:11:08 | 2022/07/27 18:16:35 | 8005.5 | 7869.19 | 7897.18 | 7838.26 | 7816.06 | 7852.45 | 7972.38 | 7936.57 | 7900.46 | 7897.72 | 17098.57 | 77271.09 | 0 | 78985.77 | 0
4538 | VNM - Đà Nẵng - Nhà Máy | /BCG Energy | 1020C0058922/EM001020C0058922 | 2022-07-28 12:05:00 | 32.6 | 47.1 | 3 | N/A | 13.591 | 675.5 | Online | 1020C0058922/INVT_05 | Grid connected | 401.2 | 397 | 399.2 | 234.4 | 230.2 | 230.5 | 101.904 | 102.053 | 101.743 | 98.24 | 73.8 | 0.996 | 49.97 | 70.82 | -0.15 | 408.3 | 72.031 | 665.8 | 665.8 | 652.5 | 652.5 | 652.2 | 652.2 | 656.9 | 656.9 | 654.1 | 654.1 | 664.7 | 664.7 | 645.2 | 645.2 | 648.3 | 648.3 | 649.8 | 649.8 | 656.3 | 656.3 | 10.95 | 0 | 0 | 11.06 | 10.93 | 0 | 0 | 11.12 | 10.85 | 0 | 0 | 10.93 | 11.26 | 0 | 11.17 | 0 | 0 | 10.96 | 11.01 | 0 | 77281.12 | 2022/07/28 05:11:08 | 2022/07/27 18:16:35 | 8006.2 | 7869.87 | 7897.86 | 7838.93 | 7816.73 | 7853.13 | 7973.06 | 7937.26 | 7901.14 | 7898.4 | 17105.29 | 77277.81 | 0 | 78992.58 | 0
4539 | VNM - Đà Nẵng - Nhà Máy | /BCG Energy | 1020C0058922/EM001020C0058922 | 2022-07-28 12:10:00 | 32.4 | 44.4 | 2.6 | N/A | 13.771 | 694 | Online | 1020C0058922/INVT_05 | Grid connected | 400.2 | 396.9 | 398.1 | 233.4 | 230.2 | 230.5 | 106.571 | 106.556 | 106.222 | 98.26 | 72.3 | 0.996 | 50 | 73.971 | 0.876 | 413.63 | 75.273 | 671.7 | 671.7 | 658.5 | 658.5 | 656.1 | 656.1 | 671 | 671 | 656.7 | 656.7 | 677.1 | 677.1 | 662.9 | 662.9 | 660.3 | 660.3 | 671.2 | 671.2 | 677.4 | 677.4 | 11.11 | 0 | 0 | 11.4 | 11.33 | 0 | 0 | 11.03 | 11.33 | 0 | 0 | 11.05 | 11.48 | 0 | 11.48 | 0 | 0 | 11.1 | 11.1 | 0 | 77286.45 | 2022/07/28 05:11:08 | 2022/07/27 18:16:35 | 8006.74 | 7870.41 | 7898.4 | 7839.47 | 7817.26 | 7853.68 | 7973.61 | 7937.8 | 7901.68 | 7898.95 | 17110.56 | 77283.08 | 0 | 78998 | 0
4540 | VNM - Đà Nẵng - Nhà Máy | /BCG Energy | 1020C0058922/EM001020C0058922 | 2022-07-28 12:15:00 | 33.5 | 48.9 | 2.4 | N/A | 14.025 | 890.1 | Online | 1020C0058922/INVT_05 | Grid connected | 400.1 | 396.8 | 398.7 | 233.7 | 230 | 229.5 | 133.981 | 133.935 | 133.491 | 98.17 | 71.3 | 0.996 | 49.94 | 92.934 | -0.253 | 420.93 | 94.666 | 665.8 | 665.8 | 658.5 | 658.5 | 652.3 | 652.3 | 662.7 | 662.7 | 653.5 | 653.5 | 659.2 | 659.2 | 658.9 | 658.9 | 664.1 | 664.1 | 660.1 | 660.1 | 658.1 | 658.1 | 14.44 | 0 | 0 | 14.48 | 14.48 | 0 | 0 | 14.53 | 14.53 | 0 | 0 | 14.41 | 14.51 | 0 | 14.42 | 0 | 0 | 14.54 | 14.48 | 0 | 77293.75 | 2022/07/28 05:11:08 | 2022/07/27 18:16:35 | 8007.51 | 7871.16 | 7899.14 | 7840.23 | 7818 | 7854.42 | 7974.36 | 7938.55 | 7902.43 | 7899.69 | 17117.88 | 77290.4 | 0 | 79005.49 | 0
4541 | VNM - Đà Nẵng - Nhà Máy | /BCG Energy | 1020C0058922/EM001020C0058922 | 2022-07-28 12:20:00 | 33.5 | 51.2 | 2.3 | N/A | 14.314 | 980.6 | Online | 1020C0058922/INVT_05 | Grid connected | 400.5 | 396 | 398.5 | 234 | 230 | 229.7 | 139.439 | 139.218 | 139.176 | 98.09 | 71.3 | 1 | 49.97 | 96.726 | -0.324 | 428.13 | 98.599 | 689.4 | 689.4 | 679.7 | 679.7 | 675.4 | 675.4 | 688.2 | 688.2 | 678.6 | 678.6 | 687.6 | 687.6 | 678.2 | 678.2 | 677.5 | 677.5 | 679 | 679 | 680.1 | 680.1 | 14.4 | 0 | 0 | 14.53 | 14.62 | 0 | 0 | 14.3 | 14.38 | 0 | 0 | 14.36 | 14.73 | 0 | 14.65 | 0 | 0 | 14.61 | 14.45 | 0 | 77300.95 | 2022/07/28 05:11:08 | 2022/07/27 18:16:35 | 8008.27 | 7871.88 | 7899.87 | 7840.97 | 7818.72 | 7855.17 | 7975.1 | 7939.28 | 7903.17 | 7900.42 | 17125.08 | 77297.6 | 0 | 79012.85 | 0
4542 | VNM - Đà Nẵng - Nhà Máy | /BCG Energy | 1020C0058922/EM001020C0058922 | 2022-07-28 12:25:00 | 34.3 | 51.9 | 4.8 | N/A | 14.605 | 964.5 | Online | 1020C0058922/INVT_05 | Grid connected | 398.3 | 394.4 | 397 | 233 | 229 | 228.6 | 104.166 | 103.984 | 103.859 | 97.99 | 71.5 | 0.998 | 50.03 | 71.813 | 2.977 | 435.52 | 73.286 | 741.1 | 741.1 | 741 | 741 | 740.2 | 740.2 | 740.6 | 740.6 | 739.7 | 739.7 | 740.2 | 740.2 | 740.6 | 740.6 | 741.1 | 741.1 | 740 | 740 | 740.5 | 740.5 | 10.36 | 0 | 0 | 9.47 | 9.32 | 0 | 0 | 10.21 | 9.45 | 0 | 0 | 10.36 | 9.7 | 0 | 9.59 | 0 | 0 | 10.01 | 9.75 | 0 | 77308.41 | 2022/07/28 05:11:08 | 2022/07/27 18:16:35 | 8009.05 | 7872.63 | 7900.62 | 7841.74 | 7819.46 | 7855.94 | 7975.86 | 7940.04 | 7903.93 | 7901.17 | 17132.53 | 77305.05 | 0 | 79020.44 | 0
4543 | VNM - Đà Nẵng - Nhà Máy | /BCG Energy | 1020C0058922/EM001020C0058922 | 2022-07-28 12:30:00 | 33.6 | 50.8 | 3 | N/A | 14.892 | 951.9 | Online | 1020C0058922/INVT_05 | Grid connected | 394.5 | 391.1 | 393.7 | 230.7 | 227 | 226.5 | 139.738 | 139.553 | 139.345 | 98.04 | 71.5 | 0.998 | 50.2 | 95.574 | -0.854 | 442.75 | 97.484 | 661.4 | 661.4 | 651.5 | 651.5 | 640.8 | 640.8 | 661.6 | 661.6 | 651.7 | 651.7 | 666.7 | 666.7 | 646.9 | 646.9 | 647.7 | 647.7 | 654.1 | 654.1 | 645.2 | 645.2 | 14.87 | 0 | 0 | 14.99 | 15.12 | 0 | 0 | 14.75 | 14.78 | 0 | 0 | 14.64 | 15.19 | 0 | 15.08 | 0 | 0 | 14.96 | 15.02 | 0 | 77315.66 | 2022/07/28 05:11:08 | 2022/07/27 18:16:35 | 8009.8 | 7873.37 | 7901.35 | 7842.48 | 7820.19 | 7856.69 | 7976.59 | 7940.77 | 7904.67 | 7901.9 | 17139.61 | 77312.13 | 0 | 79027.81 | 0
4544 | VNM - Đà Nẵng - Nhà Máy | /BCG Energy | 1020C0058922/EM001020C0058922 | 2022-07-28 12:35:00 | 33.7 | 51.4 | 3.4 | N/A | 15.177 | 943.5 | Online | 1020C0058922/INVT_05 | Grid connected | 397.1 | 392.7 | 395.1 | 231.7 | 227 | 227.8 | 138.468 | 138.64 | 138.077 | 98.07 | 71.5 | 0.998 | 50.08 | 95.139 | 0.537 | 450.31 | 96.962 | 651.2 | 651.2 | 638 | 638 | 640.2 | 640.2 | 640.7 | 640.7 | 638.5 | 638.5 | 647.1 | 647.1 | 636.4 | 636.4 | 632.4 | 632.4 | 641 | 641 | 641.3 | 641.3 | 15.06 | 0 | 0 | 15.16 | 14.94 | 0 | 0 | 14.99 | 14.99 | 0 | 0 | 15 | 15.27 | 0 | 15.37 | 0 | 0 | 15.18 | 15.09 | 0 | 77323.13 | 2022/07/28 05:11:08 | 2022/07/27 18:16:35 | 8010.58 | 7874.13 | 7902.1 | 7843.24 | 7820.94 | 7857.45 | 7977.37 | 7941.53 | 7905.44 | 7902.66 | 17147.26 | 77319.78 | 0 | 79035.44 | 0
4545 | VNM - Đà Nẵng - Nhà Máy | /BCG Energy | 1020C0058922/EM001020C0058922 | 2022-07-28 12:40:00 | 32.5 | 49.9 | 3.1 | N/A | 15.459 | 936.4 | Online | 1020C0058922/INVT_05 | Grid connected | 396.1 | 392.7 | 395.1 | 231.7 | 227 | 227.8 | 138.191 | 138.057 | 137.727 | 98.17 | 72.1 | 0.998 | 49.9 | 94.716 | 0.998 | 458.28 | 96.492 | 647.9 | 647.9 | 640.5 | 640.5 | 640.2 | 640.2 | 650.9 | 650.9 | 648 | 648 | 647.5 | 647.5 | 651 | 651 | 642.3 | 642.3 | 643.7 | 643.7 | 641.3 | 641.3 | 14.97 | 0 | 0 | 15.16 | 14.87 | 0 | 0 | 14.92 | 14.74 | 0 | 0 | 14.9 | 14.98 | 0 | 15.22 | 0 | 0 | 14.92 | 14.89 | 0 | 77331.1 | 2022/07/28 05:11:08 | 2022/07/27 18:16:35 | 8011.41 | 7874.94 | 7902.92 | 7844.05 | 7821.74 | 7858.26 | 7978.18 | 7942.35 | 7906.26 | 7903.47 | 17155.23 | 77327.75 | 0 | 79043.58 | 0
4546 | VNM - Đà Nẵng - Nhà Máy | /BCG Energy | 1020C0058922/EM001020C0058922 | 2022-07-28 12:45:00 | 33.7 | 50.6 | 2 | N/A | 15.739 | 925.1 | Online | 1020C0058922/INVT_05 | Grid connected | 396.5 | 392.6 | 394.8 | 232.2 | 227.7 | 227.6 | 135.868 | 135.929 | 135.438 | 98.15 | 72.7 | 1 | 49.98 | 93.393 | 0.545 | 465.87 | 95.143 | 647.8 | 647.8 | 638.6 | 638.6 | 646.2 | 646.2 | 654.8 | 654.8 | 636.1 | 636.1 | 644.5 | 644.5 | 639 | 639 | 642.3 | 642.3 | 641.4 | 641.4 | 640.2 | 640.2 | 14.98 | 0 | 0 | 14.89 | 14.69 | 0 | 0 | 14.58 | 14.8 | 0 | 0 | 14.7 | 15.01 | 0 | 14.73 | 0 | 0 | 14.93 | 14.93 | 0 | 77338.69 | 2022/07/28 05:11:08 | 2022/07/27 18:16:35 | 8012.2 | 7875.72 | 7903.69 | 7844.84 | 7822.5 | 7859.05 | 7978.97 | 7943.12 | 7907.03 | 7904.24 | 17162.82 | 77335.34 | 0 | 79051.36 | 0
4547 | VNM - Đà Nẵng - Nhà Máy | /BCG Energy | 1020C0058922/EM001020C0058922 | 2022-07-28 12:50:00 | 33.4 | 50 | 2.1 | N/A | 16.015 | 919.9 | Online | 1020C0058922/INVT_05 | Grid connected | 394.4 | 390.6 | 392.7 | 231.2 | 226.7 | 226.6 | 135.699 | 135.681 | 135.287 | 98.15 | 73.1 | 1 | 49.97 | 92.838 | 1.838 | 473.69 | 94.579 | 647.2 | 647.2 | 640.5 | 640.5 | 646.2 | 646.2 | 650.9 | 650.9 | 636.4 | 636.4 | 647.1 | 647.1 | 643.4 | 643.4 | 638.1 | 638.1 | 643.7 | 643.7 | 639.9 | 639.9 | 14.78 | 0 | 0 | 14.68 | 14.6 | 0 | 0 | 14.6 | 14.61 | 0 | 0 | 14.68 | 14.99 | 0 | 14.72 | 0 | 0 | 14.88 | 14.79 | 0 | 77346.51 | 2022/07/28 05:11:08 | 2022/07/27 18:16:35 | 8013.02 | 7876.52 | 7904.49 | 7845.64 | 7823.3 | 7859.85 | 7979.77 | 7943.93 | 7907.83 | 7905.04 | 17170.64 | 77343.16 | 0 | 79059.39 | 0
4548 | VNM - Đà Nẵng - Nhà Máy | /BCG Energy | 1020C0058922/EM001020C0058922 | 2022-07-28 12:55:00 | 33.8 | 50.2 | 2.5 | N/A | 16.29 | 911.3 | Online | 1020C0058922/INVT_05 | Grid connected | 391.4 | 387.4 | 390.5 | 230 | 224.7 | 224.6 | 135.434 | 135.396 | 135.091 | 98.15 | 73.5 | 1 | 50.09 | 91.847 | 0.101 | 481.36 | 93.568 | 641.8 | 641.8 | 636.6 | 636.6 | 646.3 | 646.3 | 650.9 | 650.9 | 642.1 | 642.1 | 649.8 | 649.8 | 645 | 645 | 636.2 | 636.2 | 649.7 | 649.7 | 646.2 | 646.2 | 14.74 | 0 | 0 | 14.69 | 14.59 | 0 | 0 | 14.38 | 14.38 | 0 | 0 | 14.58 | 14.82 | 0 | 14.79 | 0 | 0 | 14.53 | 14.5 | 0 | 77354.18 | 2022/07/28 05:11:08 | 2022/07/27 18:16:35 | 8013.82 | 7877.3 | 7905.27 | 7846.42 | 7824.07 | 7860.63 | 7980.56 | 7944.72 | 7908.61 | 7905.83 | 17178.39 | 77350.91 | 0 | 79067.23 | 0
4549 | VNM - Đà Nẵng - Nhà Máy | /BCG Energy | 1020C0058922/EM001020C0058922 | 2022-07-28 13:00:00 | 34.3 | 50.4 | 1.5 | N/A | 16.563 | 906.7 | Online | 1020C0058922/INVT_05 | Grid connected | 390.5 | 386.6 | 389.5 | 229.3 | 224.7 | 224.4 | 135.174 | 135.098 | 134.734 | 98.15 | 73.7 | 1 | 50 | 91.426 | -3.106 | 488.96 | 93.149 | 659.8 | 659.8 | 641.9 | 641.9 | 639.7 | 639.7 | 650.9 | 650.9 | 642.1 | 642.1 | 653.6 | 653.6 | 639 | 639 | 642.2 | 642.2 | 644.6 | 644.6 | 647.3 | 647.3 | 14.42 | 0 | 0 | 14.52 | 14.41 | 0 | 0 | 14.33 | 14.38 | 0 | 0 | 14.33 | 14.77 | 0 | 14.54 | 0 | 0 | 14.56 | 14.24 | 0 | 77361.78 | 2022/07/28 05:11:08 | 2022/07/27 18:16:35 | 8014.6 | 7878.08 | 7906.05 | 7847.2 | 7824.84 | 7861.41 | 7981.34 | 7945.5 | 7909.39 | 7906.6 | 17185.91 | 77358.43 | 0 | 79075.01 | 0
4550 | VNM - Đà Nẵng - Nhà Máy | /BCG Energy | 1020C0058922/EM001020C0058922 | 2022-07-28 13:05:00 | 33.5 | 51.3 | 3.9 | N/A | 16.833 | 894.8 | Online | 1020C0058922/INVT_05 | Grid connected | 386.4 | 382.3 | 385.1 | 225.8 | 221.7 | 221.8 | 134.948 | 134.88 | 134.478 | 98.15 | 74.1 | 1 | 49.96 | 90.122 | -0.407 | 496.6 | 91.811 | 647.8 | 647.8 | 650.9 | 650.9 | 646.3 | 646.3 | 647.5 | 647.5 | 642.1 | 642.1 | 653.2 | 653.2 | 644.9 | 644.9 | 642.3 | 642.3 | 641.8 | 641.8 | 646 | 646 | 14.36 | 0 | 0 | 14.31 | 14.29 | 0 | 0 | 14.23 | 14.32 | 0 | 0 | 14.12 | 14.45 | 0 | 14.28 | 0 | 0 | 14.34 | 14.21 | 0 | 77369.42 | 2022/07/28 05:11:08 | 2022/07/27 18:16:35 | 8015.4 | 7878.86 | 7906.83 | 7847.98 | 7825.61 | 7862.19 | 7982.13 | 7946.29 | 7910.18 | 7907.38 | 17193.54 | 77366.06 | 0 | 79082.85 | 0
4551 | VNM - Đà Nẵng - Nhà Máy | /BCG Energy | 1020C0058922/EM001020C0058922 | 2022-07-28 13:10:00 | 32.4 | 48.2 | 4.4 | N/A | 17.1 | 885.3 | Online | 1020C0058922/INVT_05 | Grid connected | 388.4 | 384.5 | 387.1 | 227.8 | 222.7 | 222.8 | 133.157 | 133.076 | 132.529 | 98.15 | 74.3 | 1 | 49.99 | 89.555 | 0.031 | 503.96 | 91.215 | 659.8 | 659.8 | 651 | 651 | 646.2 | 646.2 | 656.8 | 656.8 | 648.1 | 648.1 | 652.2 | 652.2 | 644.9 | 644.9 | 648.3 | 648.3 | 654.4 | 654.4 | 647.3 | 647.3 | 14.01 | 0 | 0 | 14.08 | 14.11 | 0 | 0 | 14.04 | 13.81 | 0 | 0 | 14.12 | 14.46 | 0 | 14.05 | 0 | 0 | 13.99 | 14.07 | 0 | 77376.86 | 2022/07/28 05:11:08 | 2022/07/27 18:16:35 | 8016.17 | 7879.62 | 7907.59 | 7848.73 | 7826.36 | 7862.94 | 7982.9 | 7947.05 | 7910.94 | 7908.13 | 17200.99 | 77373.51 | 0 | 79090.43 | 0
4552 | VNM - Đà Nẵng - Nhà Máy | /BCG Energy | 1020C0058922/EM001020C0058922 | 2022-07-28 13:15:00 | 34 | 49.6 | 2.9 | N/A | 17.364 | 880.5 | Online | 1020C0058922/INVT_05 | Grid connected | 389.4 | 385.5 | 388.1 | 227.8 | 222.7 | 223.8 | 131.953 | 131.927 | 131.479 | 98.15 | 74.3 | 1 | 49.97 | 88.943 | 1.687 | 511.52 | 90.592 | 659.8 | 659.8 | 646.5 | 646.5 | 640.2 | 640.2 | 652.9 | 652.9 | 648.1 | 648.1 | 650.5 | 650.5 | 639 | 639 | 648.2 | 648.2 | 653.3 | 653.3 | 646.3 | 646.3 | 13.99 | 0 | 0 | 14.04 | 14.13 | 0 | 0 | 13.89 | 13.71 | 0 | 0 | 13.79 | 14.35 | 0 | 13.93 | 0 | 0 | 13.91 | 14.07 | 0 | 77384.34 | 2022/07/28 05:11:08 | 2022/07/27 18:16:35 | 8016.95 | 7880.39 | 7908.36 | 7849.5 | 7827.11 | 7863.71 | 7983.67 | 7947.82 | 7911.7 | 7908.9 | 17208.46 | 77380.98 | 0 | 79098.11 | 0
4553 | VNM - Đà Nẵng - Nhà Máy | /BCG Energy | 1020C0058922/EM001020C0058922 | 2022-07-28 13:20:00 | 33 | 49 | 3.4 | N/A | 17.626 | 870.9 | Online | 1020C0058922/INVT_05 | Grid connected | 388.4 | 384.5 | 387 | 227.8 | 223.8 | 223.8 | 130.654 | 130.79 | 130.405 | 98.15 | 74.3 | 1 | 50.02 | 87.934 | -1.647 | 518.86 | 89.564 | 653.8 | 653.8 | 647.9 | 647.9 | 646.3 | 646.3 | 656.9 | 656.9 | 648 | 648 | 653.9 | 653.9 | 645 | 645 | 648.2 | 648.2 | 649.7 | 649.7 | 647.3 | 647.3 | 13.99 | 0 | 0 | 14.01 | 13.73 | 0 | 0 | 13.71 | 13.56 | 0 | 0 | 13.81 | 14.08 | 0 | 13.79 | 0 | 0 | 13.89 | 13.89 | 0 | 77391.68 | 2022/07/28 05:11:08 | 2022/07/27 18:16:35 | 8017.71 | 7881.14 | 7909.1 | 7850.25 | 7827.86 | 7864.46 | 7984.43 | 7948.57 | 7912.45 | 7909.64 | 17215.8 | 77388.32 | 0 | 79105.61 | 0
4554 | VNM - Đà Nẵng - Nhà Máy | /BCG Energy | 1020C0058922/EM001020C0058922 | 2022-07-28 13:25:00 | 33.8 | 50.5 | 3.8 | N/A | 17.888 | 863.5 | Online | 1020C0058922/INVT_05 | Grid connected | 389.4 | 385.5 | 388.2 | 227.8 | 223.8 | 223.8 | 129.257 | 128.999 | 128.825 | 98.15 | 74.3 | 1 | 49.99 | 87.096 | 0.493 | 526.11 | 88.701 | 653.8 | 653.8 | 646.5 | 646.5 | 646.2 | 646.2 | 656.9 | 656.9 | 651.6 | 651.6 | 659.2 | 659.2 | 649.8 | 649.8 | 648.3 | 648.3 | 649.7 | 649.7 | 647.3 | 647.3 | 13.71 | 0 | 0 | 13.71 | 13.61 | 0 | 0 | 13.6 | 13.54 | 0 | 0 | 13.58 | 13.79 | 0 | 13.77 | 0 | 0 | 13.71 | 13.82 | 0 | 77398.93 | 2022/07/28 05:11:08 | 2022/07/27 18:16:35 | 8018.46 | 7881.88 | 7909.85 | 7850.99 | 7828.59 | 7865.2 | 7985.17 | 7949.32 | 7913.19 | 7910.39 | 17223.13 | 77395.65 | 0 | 79113.04 | 0
4555 | VNM - Đà Nẵng - Nhà Máy | /BCG Energy | 1020C0058922/EM001020C0058922 | 2022-07-28 13:30:00 | 33.7 | 48.9 | 2.4 | N/A | 18.143 | 839.9 | Online | 1020C0058922/INVT_05 | Grid connected | 389.4 | 385.6 | 388.5 | 228.8 | 223.8 | 223.8 | 126.255 | 126.197 | 125.725 | 98.15 | 74.1 | 1 | 49.93 | 85.189 | 1.811 | 533.38 | 86.759 | 659.8 | 659.8 | 653.7 | 653.7 | 652.7 | 652.7 | 656.9 | 656.9 | 642.2 | 642.2 | 659.8 | 659.8 | 657 | 657 | 642.2 | 642.2 | 654.8 | 654.8 | 659.3 | 659.3 | 13.35 | 0 | 0 | 13.24 | 13.34 | 0 | 0 | 13.23 | 13.38 | 0 | 0 | 13.09 | 13.38 | 0 | 13.47 | 0 | 0 | 13.18 | 13.29 | 0 | 77406.2 | 2022/07/28 05:11:08 | 2022/07/27 18:16:35 | 8019.22 | 7882.62 | 7910.59 | 7851.73 | 7829.33 | 7865.95 | 7985.92 | 7950.06 | 7913.93 | 7911.13 | 17230.24 | 77402.76 | 0 | 79120.48 | 0
4556 | VNM - Đà Nẵng - Nhà Máy | /BCG Energy | 1020C0058922/EM001020C0058922 | 2022-07-28 13:35:00 | 33.2 | 49.2 | 1.3 | N/A | 18.397 | 835 | Online | 1020C0058922/INVT_05 | Grid connected | 388.4 | 384.7 | 387.5 | 227.7 | 222.8 | 223.8 | 126.164 | 126.183 | 125.91 | 98.15 | 74.1 | 1 | 50.08 | 84.93 | 1.863 | 540.45 | 86.46 | 650.5 | 650.5 | 652.5 | 652.5 | 650.5 | 650.5 | 656.9 | 656.9 | 644.4 | 644.4 | 665.2 | 665.2 | 647.4 | 647.4 | 650.3 | 650.3 | 649.7 | 649.7 | 652.7 | 652.7 | 13.42 | 0 | 0 | 13.32 | 13.23 | 0 | 0 | 13.18 | 13.1 | 0 | 0 | 13.15 | 13.47 | 0 | 13.43 | 0 | 0 | 13.33 | 13.36 | 0 | 77413.27 | 2022/07/28 05:11:08 | 2022/07/27 18:16:35 | 8019.96 | 7883.35 | 7911.31 | 7852.45 | 7830.04 | 7866.67 | 7986.65 | 7950.79 | 7914.67 | 7911.86 | 17237.39 | 77409.91 | 0 | 79127.75 | 0
4557 | VNM - Đà Nẵng - Nhà Máy | /BCG Energy | 1020C0058922/EM001020C0058922 | 2022-07-28 13:40:00 | 33 | 49.5 | 5.5 | N/A | 18.645 | 836.9 | Online | 1020C0058922/INVT_05 | Grid connected | 389.4 | 385.8 | 387.6 | 227.7 | 222.8 | 222.8 | 125.742 | 125.52 | 125.401 | 98.15 | 73.9 | 1 | 50.08 | 84.804 | -1.836 | 547.52 | 86.332 | 659.8 | 659.8 | 647.4 | 647.4 | 652.3 | 652.3 | 662.9 | 662.9 | 654.2 | 654.2 | 653.3 | 653.3 | 645 | 645 | 654.3 | 654.3 | 656.2 | 656.2 | 647.3 | 647.3 | 13.34 | 0 | 0 | 13.34 | 13.33 | 0 | 0 | 13.04 | 12.97 | 0 | 0 | 13.24 | 13.5 | 0 | 13.27 | 0 | 0 | 13.09 | 13.18 | 0 | 77420.34 | 2022/07/28 05:11:08 | 2022/07/27 18:16:35 | 8020.69 | 7884.07 | 7912.04 | 7853.17 | 7830.76 | 7867.39 | 7987.38 | 7951.51 | 7915.39 | 7912.58 | 17244.38 | 77416.9 | 0 | 79134.98 | 0
4558 | VNM - Đà Nẵng - Nhà Máy | /BCG Energy | 1020C0058922/EM001020C0058922 | 2022-07-28 13:45:00 | 32.9 | 49 | 2.2 | N/A | 18.892 | 787 | Online | 1020C0058922/INVT_05 | Grid connected | 390.2 | 386.8 | 388.9 | 228.7 | 223.8 | 223.8 | 121.459 | 121.355 | 121.038 | 98.15 | 73.5 | 1 | 50.01 | 82.111 | 0.415 | 554.41 | 83.591 | 662.3 | 662.3 | 652.5 | 652.5 | 656.7 | 656.7 | 662.8 | 662.8 | 657.9 | 657.9 | 659.1 | 659.1 | 659.5 | 659.5 | 652 | 652 | 661.6 | 661.6 | 659.3 | 659.3 | 12.76 | 0 | 0 | 12.84 | 12.69 | 0 | 0 | 12.58 | 12.57 | 0 | 0 | 12.6 | 12.81 | 0 | 12.77 | 0 | 0 | 12.66 | 12.76 | 0 | 77427.23 | 2022/07/28 05:11:08 | 2022/07/27 18:16:35 | 8021.41 | 7884.77 | 7912.74 | 7853.87 | 7831.45 | 7868.09 | 7988.09 | 7952.23 | 7916.09 | 7913.28 | 17251.35 | 77423.87 | 0 | 79142.02 | 0
4559 | VNM - Đà Nẵng - Nhà Máy | /BCG Energy | 1020C0058922/EM001020C0058922 | 2022-07-28 13:50:00 | 33.8 | 50.4 | 4.6 | N/A | 19.131 | 795.1 | Online | 1020C0058922/INVT_05 | Grid connected | 391.3 | 386.7 | 389.9 | 228.7 | 224.8 | 224.8 | 119.152 | 119.068 | 118.921 | 98.25 | 73.1 | 1 | 49.95 | 80.797 | -1.079 | 561.14 | 82.245 | 653.8 | 653.8 | 647 | 647 | 658.3 | 658.3 | 658.2 | 658.2 | 654.1 | 654.1 | 665 | 665 | 656.9 | 656.9 | 649 | 649 | 655.4 | 655.4 | 655.8 | 655.8 | 12.57 | 0 | 0 | 12.65 | 12.67 | 0 | 0 | 12.51 | 12.36 | 0 | 0 | 12.46 | 12.68 | 0 | 12.68 | 0 | 0 | 12.5 | 12.69 | 0 | 77433.96 | 2022/07/28 05:11:08 | 2022/07/27 18:16:35 | 8022.11 | 7885.46 | 7913.43 | 7854.56 | 7832.13 | 7868.78 | 7988.78 | 7952.92 | 7916.77 | 7913.96 | 17258.07 | 77430.59 | 0 | 79148.9 | 0
4560 | VNM - Đà Nẵng - Nhà Máy | /BCG Energy | 1020C0058922/EM001020C0058922 | 2022-07-28 13:55:00 | 33.6 | 48.8 | 2.9 | N/A | 19.369 | 797.6 | Online | 1020C0058922/INVT_05 | Grid connected | 392.3 | 387.8 | 391 | 229.7 | 224.8 | 225.8 | 119.285 | 119.237 | 118.969 | 98.25 | 72.7 | 1 | 49.93 | 81.098 | -0.182 | 567.95 | 82.542 | 665.8 | 665.8 | 658.5 | 658.5 | 652.2 | 652.2 | 656.9 | 656.9 | 658.2 | 658.2 | 659.2 | 659.2 | 657 | 657 | 656.9 | 656.9 | 655.7 | 655.7 | 659.3 | 659.3 | 12.49 | 0 | 0 | 12.65 | 12.67 | 0 | 0 | 12.5 | 12.6 | 0 | 0 | 12.53 | 12.72 | 0 | 12.69 | 0 | 0 | 12.71 | 12.49 | 0 | 77440.77 | 2022/07/28 05:11:08 | 2022/07/27 18:16:35 | 8022.81 | 7886.16 | 7914.12 | 7855.26 | 7832.81 | 7869.48 | 7989.49 | 7953.61 | 7917.47 | 7914.66 | 17264.88 | 77437.4 | 0 | 79155.87 | 0
4561 | VNM - Đà Nẵng - Nhà Máy | /BCG Energy | 1020C0058922/EM001020C0058922 | 2022-07-28 14:00:00 | 32.9 | 47.4 | 1.5 | N/A | 19.608 | 794.8 | Online | 1020C0058922/INVT_05 | Grid connected | 392.3 | 388.9 | 391 | 229.7 | 224.8 | 225.8 | 118.737 | 118.862 | 118.356 | 98.25 | 72.3 | 1 | 49.91 | 80.757 | 0.29 | 574.66 | 82.195 | 659.9 | 659.9 | 658.5 | 658.5 | 652.3 | 652.3 | 661.6 | 661.6 | 660.2 | 660.2 | 665.2 | 665.2 | 651.5 | 651.5 | 659.5 | 659.5 | 661.7 | 661.7 | 661.7 | 661.7 | 12.49 | 0 | 0 | 12.58 | 12.65 | 0 | 0 | 12.33 | 12.32 | 0 | 0 | 12.31 | 12.69 | 0 | 12.68 | 0 | 0 | 12.32 | 12.49 | 0 | 77447.48 | 2022/07/28 05:11:08 | 2022/07/27 18:16:35 | 8023.51 | 7886.84 | 7914.8 | 7855.94 | 7833.5 | 7870.16 | 7990.18 | 7954.3 | 7918.16 | 7915.34 | 17271.59 | 77444.11 | 0 | 79162.73 | 0
4562 | VNM - Đà Nẵng - Nhà Máy | /BCG Energy | 1020C0058922/EM001020C0058922 | 2022-07-28 14:05:00 | 32.7 | 46.6 | 3.9 | N/A | 19.845 | 783.6 | Online | 1020C0058922/INVT_05 | Grid connected | 392.3 | 388.9 | 391 | 229.7 | 225.8 | 225.8 | 117.316 | 117.223 | 116.924 | 98.25 | 72.1 | 1 | 50.08 | 79.719 | 0.838 | 581.34 | 81.147 | 675.7 | 675.7 | 658.5 | 658.5 | 661.2 | 661.2 | 662.9 | 662.9 | 662.6 | 662.6 | 677.2 | 677.2 | 658.2 | 658.2 | 661.2 | 661.2 | 667.7 | 667.7 | 653.3 | 653.3 | 12.22 | 0 | 0 | 12.32 | 12.11 | 0 | 0 | 12.13 | 12.15 | 0 | 0 | 12.03 | 12.58 | 0 | 12.46 | 0 | 0 | 12.26 | 12.3 | 0 | 77454.23 | 2022/07/28 05:11:08 | 2022/07/27 18:16:35 | 8024.21 | 7887.54 | 7915.5 | 7856.63 | 7834.18 | 7870.84 | 7990.88 | 7955 | 7918.85 | 7916.03 | 17278.35 | 77450.87 | 0 | 79169.66 | 0
4563 | VNM - Đà Nẵng - Nhà Máy | /BCG Energy | 1020C0058922/EM001020C0058922 | 2022-07-28 14:10:00 | 32.9 | 46.5 | 2.6 | N/A | 20.077 | 761.7 | Online | 1020C0058922/INVT_05 | Grid connected | 391.4 | 388.2 | 390.1 | 229.7 | 224.8 | 225.8 | 114.971 | 114.818 | 114.466 | 98.25 | 71.7 | 1 | 50.06 | 77.803 | -2.234 | 587.96 | 79.197 | 671.8 | 671.8 | 664.5 | 664.5 | 657.8 | 657.8 | 674.9 | 674.9 | 665.2 | 665.2 | 677.1 | 677.1 | 658.9 | 658.9 | 658 | 658 | 661.7 | 661.7 | 665.3 | 665.3 | 11.93 | 0 | 0 | 11.97 | 11.92 | 0 | 0 | 11.72 | 11.79 | 0 | 0 | 11.76 | 12.18 | 0 | 12.2 | 0 | 0 | 12.08 | 11.91 | 0 | 77460.78 | 2022/07/28 05:11:08 | 2022/07/27 18:16:35 | 8024.89 | 7888.21 | 7916.16 | 7857.3 | 7834.84 | 7871.52 | 7991.56 | 7955.67 | 7919.52 | 7916.69 | 17284.89 | 77457.41 | 0 | 79176.36 | 0
4564 | VNM - Đà Nẵng - Nhà Máy | /BCG Energy | 1020C0058922/EM001020C0058922 | 2022-07-28 14:15:00 | 33 | 46.4 | 1.7 | N/A | 20.294 | 670.2 | Online | 1020C0058922/INVT_05 | Grid connected | 388.9 | 386.1 | 388.2 | 227.6 | 223.8 | 224.7 | 101.697 | 101.648 | 101.512 | 98.25 | 71.5 | 1 | 49.95 | 68.578 | 0.201 | 594.1 | 69.764 | 665.8 | 665.8 | 664.5 | 664.5 | 661.8 | 661.8 | 668.9 | 668.9 | 660.1 | 660.1 | 671.2 | 671.2 | 668.2 | 668.2 | 665.9 | 665.9 | 667.7 | 667.7 | 665.3 | 665.3 | 10.63 | 0 | 0 | 10.62 | 10.54 | 0 | 0 | 10.33 | 10.43 | 0 | 0 | 10.39 | 10.73 | 0 | 10.59 | 0 | 0 | 10.43 | 10.47 | 0 | 77466.92 | 2022/07/28 05:11:08 | 2022/07/27 18:16:35 | 8025.52 | 7888.83 | 7916.79 | 7857.92 | 7835.46 | 7872.15 | 7992.19 | 7956.3 | 7920.15 | 7917.33 | 17291.08 | 77463.6 | 0 | 79182.64 | 0
4565 | VNM - Đà Nẵng - Nhà Máy | /BCG Energy | 1020C0058922/EM001020C0058922 | 2022-07-28 14:20:00 | 33 | 45.3 | 3.6 | N/A | 20.49 | 655.3 | Online | 1020C0058922/INVT_05 | Grid connected | 391.1 | 388.2 | 389.3 | 228.6 | 225 | 224.7 | 99.314 | 99.168 | 99.088 | 98.36 | 70.7 | 1 | 49.95 | 67.368 | 1.305 | 599.68 | 68.54 | 673.8 | 673.8 | 664.5 | 664.5 | 669 | 669 | 674.9 | 674.9 | 664.4 | 664.4 | 671.1 | 671.1 | 669 | 669 | 663.4 | 663.4 | 673.7 | 673.7 | 665.5 | 665.5 | 10.15 | 0 | 0 | 10.31 | 10.21 | 0 | 0 | 10.04 | 10.25 | 0 | 0 | 10.19 | 10.31 | 0 | 10.41 | 0 | 0 | 10.16 | 10.24 | 0 | 77472.5 | 2022/07/28 05:11:08 | 2022/07/27 18:16:35 | 8026.1 | 7889.4 | 7917.36 | 7858.48 | 7836.02 | 7872.72 | 7992.77 | 7956.87 | 7920.72 | 7917.9 | 17296.66 | 77469.18 | 0 | 79188.34 | 0
4566 | VNM - Đà Nẵng - Nhà Máy | /BCG Energy | 1020C0058922/EM001020C0058922 | 2022-07-28 14:25:00 | 32.5 | 44.3 | 2.2 | N/A | 20.686 | 670.4 | Online | 1020C0058922/INVT_05 | Grid connected | 390.1 | 388.2 | 389.4 | 228.6 | 225 | 224.7 | 102.33 | 102.228 | 101.947 | 98.36 | 69.9 | 1 | 50.04 | 69.252 | -0.366 | 605.3 | 70.45 | 677.9 | 677.9 | 670.6 | 670.6 | 670.2 | 670.2 | 678.7 | 678.7 | 666.1 | 666.1 | 677.2 | 677.2 | 674.9 | 674.9 | 666.3 | 666.3 | 673.7 | 673.7 | 671.3 | 671.3 | 10.42 | 0 | 0 | 10.44 | 10.44 | 0 | 0 | 10.2 | 10.29 | 0 | 0 | 10.47 | 10.71 | 0 | 10.6 | 0 | 0 | 10.41 | 10.52 | 0 | 77478.12 | 2022/07/28 05:11:08 | 2022/07/27 18:16:35 | 8026.69 | 7889.98 | 7917.93 | 7859.06 | 7836.59 | 7873.29 | 7993.35 | 7957.45 | 7921.3 | 7918.47 | 17302.22 | 77474.74 | 0 | 79194.11 | 0
4567 | VNM - Đà Nẵng - Nhà Máy | /BCG Energy | 1020C0058922/EM001020C0058922 | 2022-07-28 14:30:00 | 32.9 | 45.1 | 2.1 | N/A | 20.892 | 683.3 | Online | 1020C0058922/INVT_05 | Grid connected | 390.2 | 387.1 | 388.4 | 228.6 | 224 | 224.7 | 104.169 | 104.176 | 103.754 | 98.26 | 69.1 | 1 | 50.06 | 70.469 | 2.363 | 611.18 | 71.703 | 677.8 | 677.8 | 670.5 | 670.5 | 675.9 | 675.9 | 680.9 | 680.9 | 667.1 | 667.1 | 677.1 | 677.1 | 677 | 677 | 672.2 | 672.2 | 667.7 | 667.7 | 676.5 | 676.5 | 10.62 | 0 | 0 | 10.69 | 10.61 | 0 | 0 | 10.58 | 10.47 | 0 | 0 | 10.54 | 10.69 | 0 | 10.67 | 0 | 0 | 10.64 | 10.74 | 0 | 77484.07 | 2022/07/28 05:11:08 | 2022/07/27 18:16:35 | 8027.31 | 7890.58 | 7918.54 | 7859.67 | 7837.18 | 7873.89 | 7993.96 | 7958.06 | 7921.9 | 7919.08 | 17308.17 | 77480.69 | 0 | 79200.17 | 0
4568 | VNM - Đà Nẵng - Nhà Máy | /BCG Energy | 1020C0058922/EM001020C0058922 | 2022-07-28 14:35:00 | 32.9 | 44.6 | 2.2 | N/A | 21.089 | 630.9 | Online | 1020C0058922/INVT_05 | Grid connected | 390.2 | 387.1 | 389.2 | 228.6 | 224 | 224.7 | 96.451 | 96.354 | 96.283 | 98.26 | 68.7 | 1 | 49.97 | 65.086 | -1.764 | 616.8 | 66.178 | 677.8 | 677.8 | 677.1 | 677.1 | 670.2 | 670.2 | 680.9 | 680.9 | 672.1 | 672.1 | 682.1 | 682.1 | 675 | 675 | 672.2 | 672.2 | 678.9 | 678.9 | 674.8 | 674.8 | 9.91 | 0 | 0 | 9.86 | 9.97 | 0 | 0 | 9.71 | 9.82 | 0 | 0 | 9.86 | 9.97 | 0 | 9.91 | 0 | 0 | 9.72 | 9.94 | 0 | 77489.68 | 2022/07/28 05:11:08 | 2022/07/27 18:16:35 | 8027.88 | 7891.15 | 7919.12 | 7860.23 | 7837.76 | 7874.46 | 7994.54 | 7958.63 | 7922.47 | 7919.65 | 17313.78 | 77486.3 | 0 | 79205.89 | 0
4569 | VNM - Đà Nẵng - Nhà Máy | /BCG Energy | 1020C0058922/EM001020C0058922 | 2022-07-28 14:40:00 | 32.7 | 43.3 | 2.9 | N/A | 21.276 | 618.7 | Online | 1020C0058922/INVT_05 | Grid connected | 389.1 | 386.1 | 388.1 | 227.6 | 224 | 224.7 | 94.29 | 94.116 | 93.889 | 98.36 | 68.1 | 1 | 50.1 | 63.797 | -0.684 | 622.21 | 64.861 | 683.8 | 683.8 | 673.8 | 673.8 | 682.3 | 682.3 | 682.3 | 682.3 | 678.1 | 678.1 | 679.8 | 679.8 | 681 | 681 | 678.3 | 678.3 | 682.6 | 682.6 | 677.3 | 677.3 | 9.39 | 0 | 0 | 9.6 | 9.4 | 0 | 0 | 9.48 | 9.42 | 0 | 0 | 9.45 | 9.56 | 0 | 9.6 | 0 | 0 | 9.5 | 9.45 | 0 | 77495.09 | 2022/07/28 05:11:08 | 2022/07/27 18:16:35 | 8028.45 | 7891.72 | 7919.67 | 7860.78 | 7838.3 | 7875.01 | 7995.09 | 7959.19 | 7923.02 | 7920.2 | 17319.18 | 77491.7 | 0 | 79211.43 | 0
4570 | VNM - Đà Nẵng - Nhà Máy | /BCG Energy | 1020C0058922/EM001020C0058922 | 2022-07-28 14:45:00 | 32.9 | 43.9 | 4.4 | N/A | 21.462 | 609 | Online | 1020C0058922/INVT_05 | Grid connected | 390.1 | 388.1 | 389.1 | 228.6 | 224 | 224.7 | 92.266 | 92.422 | 91.985 | 98.36 | 67.5 | 1 | 50.06 | 62.617 | 0.825 | 627.53 | 63.647 | 683.8 | 683.8 | 676.5 | 676.5 | 681.9 | 681.9 | 680.9 | 680.9 | 678.7 | 678.7 | 683 | 683 | 684.9 | 684.9 | 680.5 | 680.5 | 679.7 | 679.7 | 676.2 | 676.2 | 9.33 | 0 | 0 | 9.37 | 9.46 | 0 | 0 | 9.22 | 9.34 | 0 | 0 | 9.36 | 9.4 | 0 | 9.39 | 0 | 0 | 9.25 | 9.47 | 0 | 77500.41 | 2022/07/28 05:11:08 | 2022/07/27 18:16:35 | 8028.99 | 7892.26 | 7920.21 | 7861.32 | 7838.84 | 7875.56 | 7995.64 | 7959.74 | 7923.56 | 7920.74 | 17324.5 | 77497.02 | 0 | 79216.86 | 0
4571 | VNM - Đà Nẵng - Nhà Máy | /BCG Energy | 1020C0058922/EM001020C0058922 | 2022-07-28 14:50:00 | 32.1 | 42 | 3.6 | N/A | 21.635 | 576.4 | Online | 1020C0058922/INVT_05 | Grid connected | 391.2 | 388.2 | 390.2 | 228.6 | 225 | 224.7 | 87.658 | 87.697 | 87.34 | 98.36 | 66.9 | 1 | 49.99 | 59.513 | 0.208 | 632.54 | 60.499 | 688.1 | 688.1 | 682.5 | 682.5 | 676.2 | 676.2 | 686.9 | 686.9 | 674.2 | 674.2 | 689.1 | 689.1 | 681 | 681 | 678.3 | 678.3 | 685.7 | 685.7 | 683.3 | 683.3 | 8.92 | 0 | 0 | 8.99 | 8.94 | 0 | 0 | 8.69 | 8.87 | 0 | 0 | 8.77 | 9.08 | 0 | 8.87 | 0 | 0 | 8.81 | 8.82 | 0 | 77505.36 | 2022/07/28 05:11:08 | 2022/07/27 18:16:35 | 8029.51 | 7892.76 | 7920.71 | 7861.82 | 7839.34 | 7876.06 | 7996.15 | 7960.24 | 7924.08 | 7921.25 | 17329.45 | 77501.97 | 0 | 79221.92 | 0
4572 | VNM - Đà Nẵng - Nhà Máy | /BCG Energy | 1020C0058922/EM001020C0058922 | 2022-07-28 14:55:00 | 32.2 | 42.2 | 4.5 | N/A | 21.811 | 600 | Online | 1020C0058922/INVT_05 | Grid connected | 391.2 | 388.2 | 390.2 | 228.6 | 225 | 225.7 | 90.794 | 90.728 | 90.521 | 98.36 | 66.3 | 1 | 49.95 | 61.657 | -0.589 | 637.51 | 62.685 | 683.8 | 683.8 | 682.5 | 682.5 | 687.3 | 687.3 | 686.9 | 686.9 | 673.7 | 673.7 | 689.1 | 689.1 | 681 | 681 | 681.1 | 681.1 | 691.7 | 691.7 | 683.3 | 683.3 | 9.11 | 0 | 0 | 9.23 | 9.06 | 0 | 0 | 8.94 | 9.05 | 0 | 0 | 8.95 | 9.32 | 0 | 9.32 | 0 | 0 | 9.07 | 9.22 | 0 | 77510.33 | 2022/07/28 05:11:08 | 2022/07/27 18:16:35 | 8030.02 | 7893.27 | 7921.22 | 7862.33 | 7839.84 | 7876.56 | 7996.66 | 7960.76 | 7924.58 | 7921.75 | 17334.49 | 77507.01 | 0 | 79226.99 | 0
4573 | VNM - Đà Nẵng - Nhà Máy | /BCG Energy | 1020C0058922/EM001020C0058922 | 2022-07-28 15:00:00 | 32.6 | 43.5 | 2.3 | N/A | 21.993 | 614.8 | Online | 1020C0058922/INVT_05 | Grid connected | 391.1 | 388.4 | 390.1 | 229.6 | 225 | 225.7 | 92.337 | 92.232 | 91.999 | 98.36 | 65.7 | 1 | 49.94 | 62.779 | -0.573 | 642.69 | 63.826 | 678.6 | 678.6 | 676.7 | 676.7 | 677.8 | 677.8 | 686.9 | 686.9 | 678.1 | 678.1 | 689.1 | 689.1 | 681 | 681 | 678.3 | 678.3 | 679.9 | 679.9 | 683.3 | 683.3 | 9.37 | 0 | 0 | 9.28 | 9.41 | 0 | 0 | 9.12 | 9.28 | 0 | 0 | 9.36 | 9.55 | 0 | 9.43 | 0 | 0 | 9.28 | 9.45 | 0 | 77515.57 | 2022/07/28 05:11:08 | 2022/07/27 18:16:35 | 8030.56 | 7893.8 | 7921.76 | 7862.86 | 7840.36 | 7877.09 | 7997.2 | 7961.29 | 7925.11 | 7922.29 | 17339.67 | 77512.19 | 0 | 79232.32 | 0
4574 | VNM - Đà Nẵng - Nhà Máy | /BCG Energy | 1020C0058922/EM001020C0058922 | 2022-07-28 15:05:00 | 32.1 | 42.5 | 3.3 | N/A | 22.173 | 601.2 | Online | 1020C0058922/INVT_05 | Grid connected | 392.1 | 388.4 | 390.1 | 228.6 | 225 | 225.7 | 90.45 | 90.264 | 90.192 | 98.36 | 65.3 | 1 | 50.03 | 61.475 | -0.157 | 647.85 | 62.5 | 689.9 | 689.9 | 688.5 | 688.5 | 679.8 | 679.8 | 686.9 | 686.9 | 681 | 681 | 695 | 695 | 680.9 | 680.9 | 682.6 | 682.6 | 685.6 | 685.6 | 683.3 | 683.3 | 9.13 | 0 | 0 | 9.21 | 9.21 | 0 | 0 | 9.1 | 9.07 | 0 | 0 | 9.13 | 9.37 | 0 | 9.18 | 0 | 0 | 9.17 | 9.16 | 0 | 77520.67 | 2022/07/28 05:11:08 | 2022/07/27 18:16:35 | 8031.09 | 7894.32 | 7922.27 | 7863.37 | 7840.88 | 7877.61 | 7997.73 | 7961.81 | 7925.63 | 7922.81 | 17344.77 | 77517.29 | 0 | 79237.52 | 0
4575 | VNM - Đà Nẵng - Nhà Máy | /BCG Energy | 1020C0058922/EM001020C0058922 | 2022-07-28 15:10:00 | 31.8 | 42.1 | 5.9 | N/A | 22.351 | 587 | Online | 1020C0058922/INVT_05 | Grid connected | 390.1 | 387.4 | 389.1 | 228.6 | 225 | 224.7 | 87.991 | 87.94 | 87.678 | 98.36 | 65.1 | 1 | 50.01 | 59.714 | 0.706 | 652.87 | 60.697 | 689.8 | 689.8 | 682.4 | 682.4 | 688.2 | 688.2 | 687.2 | 687.2 | 684.1 | 684.1 | 687.5 | 687.5 | 681 | 681 | 678.3 | 678.3 | 689.8 | 689.8 | 683.3 | 683.3 | 8.92 | 0 | 0 | 8.99 | 8.78 | 0 | 0 | 8.68 | 8.84 | 0 | 0 | 8.71 | 8.94 | 0 | 8.92 | 0 | 0 | 8.97 | 8.95 | 0 | 77525.75 | 2022/07/28 05:11:08 | 2022/07/27 18:16:35 | 8031.62 | 7894.84 | 7922.8 | 7863.89 | 7841.39 | 7878.13 | 7998.26 | 7962.34 | 7926.16 | 7923.32 | 17349.79 | 77522.31 | 0 | 79242.75 | 0
4576 | VNM - Đà Nẵng - Nhà Máy | /BCG Energy | 1020C0058922/EM001020C0058922 | 2022-07-28 15:15:00 | 32.4 | 41.9 | 5 | N/A | 22.523 | 547.4 | Online | 1020C0058922/INVT_05 | Grid connected | 390.2 | 388.4 | 389 | 228.6 | 225 | 224.7 | 82.021 | 81.945 | 81.757 | 98.36 | 64.7 | 1 | 50.03 | 55.472 | -0.613 | 657.68 | 56.395 | 695.7 | 695.7 | 677.1 | 677.1 | 682.1 | 682.1 | 686.8 | 686.8 | 684.1 | 684.1 | 689.2 | 689.2 | 680.3 | 680.3 | 683.4 | 683.4 | 685.7 | 685.7 | 683.3 | 683.3 | 8.27 | 0 | 0 | 8.33 | 8.28 | 0 | 0 | 8.23 | 8.19 | 0 | 0 | 8.1 | 8.52 | 0 | 8.32 | 0 | 0 | 8.34 | 8.34 | 0 | 77530.5 | 2022/07/28 05:11:08 | 2022/07/27 18:16:35 | 8032.1 | 7895.33 | 7923.28 | 7864.36 | 7841.86 | 7878.62 | 7998.75 | 7962.82 | 7926.64 | 7923.81 | 17354.64 | 77527.16 | 0 | 79247.57 | 0
4577 | VNM - Đà Nẵng - Nhà Máy | /BCG Energy | 1020C0058922/EM001020C0058922 | 2022-07-28 15:20:00 | 32.6 | 42.9 | 5.4 | N/A | 22.684 | 546 | Online | 1020C0058922/INVT_05 | Grid connected | 391.2 | 389.4 | 390.1 | 228.6 | 225 | 225.7 | 81.037 | 80.874 | 80.748 | 98.36 | 64.3 | 1 | 50.04 | 55.106 | 0.009 | 662.26 | 56.008 | 689.8 | 689.8 | 682.4 | 682.4 | 682.1 | 682.1 | 688.6 | 688.6 | 684 | 684 | 683.5 | 683.5 | 680.8 | 680.8 | 683.9 | 683.9 | 685.7 | 685.7 | 680.2 | 680.2 | 8.04 | 0 | 0 | 8.12 | 8.07 | 0 | 0 | 8.03 | 7.99 | 0 | 0 | 8.1 | 8.27 | 0 | 8.12 | 0 | 0 | 8.12 | 8.1 | 0 | 77535.08 | 2022/07/28 05:11:08 | 2022/07/27 18:16:35 | 8032.58 | 7895.79 | 7923.75 | 7864.84 | 7842.32 | 7879.08 | 7999.22 | 7963.29 | 7927.11 | 7924.28 | 17359.17 | 77531.69 | 0 | 79252.26 | 0
4578 | VNM - Đà Nẵng - Nhà Máy | /BCG Energy | 1020C0058922/EM001020C0058922 | 2022-07-28 15:25:00 | 32.2 | 41.9 | 4.2 | N/A | 22.844 | 510.7 | Online | 1020C0058922/INVT_05 | Grid connected | 390.1 | 388.4 | 389.1 | 228.6 | 225 | 225.7 | 75.778 | 75.747 | 75.765 | 98.36 | 63.9 | 1 | 49.94 | 51.379 | -0.247 | 666.72 | 52.204 | 687.1 | 687.1 | 682.5 | 682.5 | 682.3 | 682.3 | 692.9 | 692.9 | 687.2 | 687.2 | 683.2 | 683.2 | 676.7 | 676.7 | 684.3 | 684.3 | 685.7 | 685.7 | 683.3 | 683.3 | 7.73 | 0 | 0 | 7.71 | 7.62 | 0 | 0 | 7.62 | 7.52 | 0 | 0 | 7.67 | 7.87 | 0 | 7.68 | 0 | 0 | 7.65 | 7.67 | 0 | 77539.54 | 2022/07/28 05:11:08 | 2022/07/27 18:16:35 | 8033.04 | 7896.25 | 7924.2 | 7865.28 | 7842.77 | 7879.53 | 7999.68 | 7963.75 | 7927.56 | 7924.73 | 17363.63 | 77536.15 | 0 | 79256.79 | 0
4579 | VNM - Đà Nẵng - Nhà Máy | /BCG Energy | 1020C0058922/EM001020C0058922 | 2022-07-28 15:30:00 | 32.4 | 40.9 | 3.2 | N/A | 22.992 | 476.5 | Online | 1020C0058922/INVT_05 | Grid connected | 391.3 | 388.4 | 390.3 | 228.6 | 225 | 225.7 | 70.402 | 70.372 | 70.142 | 98.36 | 63.6 | 1 | 49.92 | 47.841 | 0.712 | 670.86 | 48.599 | 688.6 | 688.6 | 688.5 | 688.5 | 687.9 | 687.9 | 692.6 | 692.6 | 689.3 | 689.3 | 689.2 | 689.2 | 689 | 689 | 684.3 | 684.3 | 691.7 | 691.7 | 683.3 | 683.3 | 7.09 | 0 | 0 | 7.09 | 6.97 | 0 | 0 | 6.97 | 6.88 | 0 | 0 | 7.05 | 7.21 | 0 | 7.06 | 0 | 0 | 7.03 | 7.04 | 0 | 77543.68 | 2022/07/28 05:11:08 | 2022/07/27 18:16:35 | 8033.47 | 7896.66 | 7924.62 | 7865.7 | 7843.19 | 7879.95 | 8000.1 | 7964.18 | 7927.98 | 7925.15 | 17367.77 | 77540.29 | 0 | 79261 | 0
4580 | VNM - Đà Nẵng - Nhà Máy | /BCG Energy | 1020C0058922/EM001020C0058922 | 2022-07-28 15:35:00 | 31.7 | 40 | 3.4 | N/A | 23.127 | 435.6 | Online | 1020C0058922/INVT_05 | Grid connected | 391.6 | 389.6 | 390.3 | 228.6 | 226 | 225.7 | 64.403 | 64.357 | 64.209 | 98.46 | 63.2 | 1 | 50.01 | 43.601 | -0.679 | 674.6 | 44.283 | 689.9 | 689.9 | 693.6 | 693.6 | 688.2 | 688.2 | 692.9 | 692.9 | 695.8 | 695.8 | 694.8 | 694.8 | 693 | 693 | 684.3 | 684.3 | 692.3 | 692.3 | 701.3 | 701.3 | 6.45 | 0 | 0 | 6.46 | 6.5 | 0 | 0 | 6.32 | 6.41 | 0 | 0 | 6.35 | 6.46 | 0 | 6.57 | 0 | 0 | 6.45 | 6.3 | 0 | 77547.42 | 2022/07/28 05:11:08 | 2022/07/27 18:16:35 | 8033.85 | 7897.04 | 7925.01 | 7866.07 | 7843.56 | 7880.32 | 8000.49 | 7964.56 | 7928.37 | 7925.53 | 17371.5 | 77544.02 | 0 | 79264.8 | 0
4581 | VNM - Đà Nẵng - Nhà Máy | /BCG Energy | 1020C0058922/EM001020C0058922 | 2022-07-28 15:40:00 | 31.6 | 39.2 | 3.5 | N/A | 23.248 | 382.3 | Online | 1020C0058922/INVT_05 | Grid connected | 389.4 | 388.3 | 389.2 | 227.5 | 224.8 | 224.7 | 56.039 | 56.052 | 55.855 | 98.46 | 62.8 | 1 | 50 | 37.973 | 0.723 | 677.95 | 38.571 | 695.8 | 695.8 | 693.5 | 693.5 | 688.2 | 688.2 | 690.1 | 690.1 | 690.1 | 690.1 | 693.6 | 693.6 | 687 | 687 | 690.3 | 690.3 | 691.7 | 691.7 | 689.3 | 689.3 | 5.62 | 0 | 0 | 5.62 | 5.61 | 0 | 0 | 5.48 | 5.53 | 0 | 0 | 5.46 | 5.83 | 0 | 5.7 | 0 | 0 | 5.56 | 5.67 | 0 | 77550.81 | 2022/07/28 05:11:08 | 2022/07/27 18:16:35 | 8034.2 | 7897.4 | 7925.35 | 7866.41 | 7843.91 | 7880.67 | 8000.84 | 7964.9 | 7928.71 | 7925.88 | 17374.88 | 77547.4 | 0 | 79268.27 | 0
4582 | VNM - Đà Nẵng - Nhà Máy | /BCG Energy | 1020C0058922/EM001020C0058922 | 2022-07-28 15:45:00 | 31.4 | 37.7 | 4.1 | N/A | 23.349 | 280.7 | Online | 1020C0058922/INVT_05 | Grid connected | 389.4 | 388.2 | 389 | 227.5 | 224.8 | 225.7 | 41.038 | 40.834 | 40.872 | 98.45 | 62.6 | 1 | 49.95 | 27.776 | 0.013 | 680.73 | 28.214 | 689.8 | 689.8 | 688.5 | 688.5 | 688.2 | 688.2 | 695.1 | 695.1 | 690.1 | 690.1 | 697.9 | 697.9 | 687 | 687 | 684.3 | 684.3 | 691.7 | 691.7 | 695.3 | 695.3 | 4.1 | 0 | 0 | 4.1 | 4.15 | 0 | 0 | 3.95 | 3.99 | 0 | 0 | 3.91 | 4.14 | 0 | 4.15 | 0 | 0 | 4.12 | 4.13 | 0 | 77553.55 | 2022/07/28 05:11:08 | 2022/07/27 18:16:35 | 8034.48 | 7897.67 | 7925.63 | 7866.7 | 7844.18 | 7880.95 | 8001.12 | 7965.18 | 7928.98 | 7926.16 | 17377.61 | 77550.13 | 0 | 79271.05 | 0
4583 | VNM - Đà Nẵng - Nhà Máy | /BCG Energy | 1020C0058922/EM001020C0058922 | 2022-07-28 15:50:00 | 31.6 | 36.6 | 2.4 | N/A | 23.427 | 243.1 | Online | 1020C0058922/INVT_05 | Grid connected | 388.4 | 387.3 | 387.8 | 226.5 | 224.8 | 224.6 | 35.257 | 35.325 | 35.304 | 98.42 | 62.4 | 1 | 49.9 | 23.83 | 0.07 | 682.87 | 24.213 | 694.8 | 694.8 | 688.5 | 688.5 | 682.5 | 682.5 | 692.9 | 692.9 | 690.8 | 690.8 | 695.1 | 695.1 | 687 | 687 | 690.3 | 690.3 | 690.1 | 690.1 | 695.3 | 695.3 | 3.68 | 0 | 0 | 3.48 | 3.52 | 0 | 0 | 3.55 | 3.56 | 0 | 0 | 3.45 | 3.73 | 0 | 3.53 | 0 | 0 | 3.44 | 3.49 | 0 | 77555.69 | 2022/07/28 05:11:08 | 2022/07/27 18:16:35 | 8034.71 | 7897.89 | 7925.85 | 7866.91 | 7844.4 | 7881.16 | 8001.34 | 7965.4 | 7929.19 | 7926.38 | 17379.76 | 77552.28 | 0 | 79273.23 | 0
4584 | VNM - Đà Nẵng - Nhà Máy | /BCG Energy | 1020C0058922/EM001020C0058922 | 2022-07-28 15:55:00 | 31.8 | 36.2 | 4.2 | N/A | 23.5 | 250.7 | Online | 1020C0058922/INVT_05 | Grid connected | 389.8 | 388.3 | 390 | 227.5 | 224.8 | 225.6 | 35.932 | 35.975 | 35.784 | 98.59 | 62.4 | 1 | 49.97 | 24.399 | -0.145 | 684.83 | 24.75 | 695.8 | 695.8 | 694.5 | 694.5 | 694.2 | 694.2 | 698.9 | 698.9 | 696.1 | 696.1 | 700.1 | 700.1 | 698.9 | 698.9 | 702.1 | 702.1 | 703.7 | 703.7 | 695.3 | 695.3 | 3.48 | 0 | 0 | 3.48 | 3.52 | 0 | 0 | 3.35 | 3.55 | 0 | 0 | 3.45 | 3.52 | 0 | 3.53 | 0 | 0 | 3.44 | 3.49 | 0 | 77557.67 | 2022/07/28 05:11:08 | 2022/07/27 18:16:35 | 8034.91 | 7898.09 | 7926.05 | 7867.1 | 7844.6 | 7881.36 | 8001.55 | 7965.6 | 7929.39 | 7926.58 | 17381.71 | 77554.23 | 0 | 79275.23 | 0
4585 | VNM - Đà Nẵng - Nhà Máy | /BCG Energy | 1020C0058922/EM001020C0058922 | 2022-07-28 16:00:00 | 31.5 | 36.1 | 2.5 | N/A | 23.575 | 247 | Online | 1020C0058922/INVT_05 | Grid connected | 389.8 | 389.4 | 389.9 | 227.5 | 225.8 | 225.6 | 35.624 | 35.45 | 35.509 | 98.59 | 62 | 1 | 49.92 | 24.073 | 0.028 | 686.87 | 24.42 | 701.8 | 701.8 | 694.5 | 694.5 | 695.8 | 695.8 | 698.9 | 698.9 | 700.1 | 700.1 | 701.1 | 701.1 | 696.3 | 696.3 | 692.7 | 692.7 | 700.8 | 700.8 | 695.6 | 695.6 | 3.48 | 0 | 0 | 3.48 | 3.51 | 0 | 0 | 3.31 | 3.35 | 0 | 0 | 3.4 | 3.52 | 0 | 3.55 | 0 | 0 | 3.4 | 3.45 | 0 | 77559.69 | 2022/07/28 05:11:08 | 2022/07/27 18:16:35 | 8035.12 | 7898.29 | 7926.26 | 7867.3 | 7844.8 | 7881.56 | 8001.76 | 7965.81 | 7929.6 | 7926.79 | 17383.76 | 77556.28 | 0 | 79277.29 | 0
4586 | VNM - Đà Nẵng - Nhà Máy | /BCG Energy | 1020C0058922/EM001020C0058922 | 2022-07-28 16:05:00 | 31.4 | 35.5 | 3.7 | N/A | 23.635 | 212.5 | Online | 1020C0058922/INVT_05 | Grid connected | 390.8 | 389.6 | 389.8 | 227.5 | 225.8 | 226.6 | 30.233 | 30.079 | 30.122 | 98.59 | 61.8 | 1 | 50 | 20.441 | 0.348 | 688.48 | 20.729 | 701.2 | 701.2 | 694.5 | 694.5 | 700.2 | 700.2 | 704.9 | 704.9 | 696.4 | 696.4 | 701.9 | 701.9 | 697.5 | 697.5 | 696.3 | 696.3 | 702.6 | 702.6 | 695.3 | 695.3 | 3.08 | 0 | 0 | 3.03 | 3.07 | 0 | 0 | 2.89 | 2.9 | 0 | 0 | 3 | 3.07 | 0 | 2.92 | 0 | 0 | 2.92 | 3 | 0 | 77561.3 | 2022/07/28 05:11:08 | 2022/07/27 18:16:35 | 8035.29 | 7898.46 | 7926.42 | 7867.46 | 7844.96 | 7881.73 | 8001.92 | 7965.97 | 7929.76 | 7926.95 | 17385.36 | 77557.88 | 0 | 79278.92 | 0
4587 | VNM - Đà Nẵng - Nhà Máy | /BCG Energy | 1020C0058922/EM001020C0058922 | 2022-07-28 16:10:00 | 31.7 | 35.6 | 2.1 | N/A | 23.697 | 216.2 | Online | 1020C0058922/INVT_05 | Grid connected | 390.8 | 390.6 | 390.8 | 227.5 | 225.8 | 226.6 | 30.089 | 30.239 | 30.146 | 98.59 | 62.2 | 1 | 50.01 | 20.451 | 0.122 | 690.1 | 20.741 | 712.4 | 712.4 | 706.5 | 706.5 | 696.6 | 696.6 | 692.9 | 692.9 | 706.3 | 706.3 | 701.2 | 701.2 | 698.9 | 698.9 | 702.3 | 702.3 | 703.7 | 703.7 | 697.8 | 697.8 | 3.1 | 0 | 0 | 3.03 | 3.11 | 0 | 0 | 2.89 | 3.1 | 0 | 0 | 3 | 3.03 | 0 | 3.11 | 0 | 0 | 2.92 | 2.98 | 0 | 77562.92 | 2022/07/28 05:11:08 | 2022/07/27 18:16:35 | 8035.45 | 7898.63 | 7926.59 | 7867.63 | 7845.13 | 7881.89 | 8002.09 | 7966.14 | 7929.92 | 7927.12 | 17386.98 | 77559.5 | 0 | 79280.59 | 0
4588 | VNM - Đà Nẵng - Nhà Máy | /BCG Energy | 1020C0058922/EM001020C0058922 | 2022-07-28 16:15:00 | 31.4 | 35.6 | 3.2 | N/A | 23.759 | 195.7 | Online | 1020C0058922/INVT_05 | Grid connected | 391.9 | 390.6 | 390.8 | 227.5 | 225.8 | 226.6 | 26.716 | 26.692 | 26.775 | 98.59 | 61.8 | 1 | 50.06 | 18.27 | -0.07 | 691.72 | 18.528 | 701.8 | 701.8 | 702.8 | 702.8 | 694.3 | 694.3 | 700.8 | 700.8 | 702.1 | 702.1 | 704.1 | 704.1 | 698.9 | 698.9 | 702.2 | 702.2 | 703.7 | 703.7 | 707.3 | 707.3 | 2.7 | 0 | 0 | 2.59 | 2.71 | 0 | 0 | 2.49 | 2.67 | 0 | 0 | 2.6 | 2.76 | 0 | 2.71 | 0 | 0 | 2.51 | 2.76 | 0 | 77564.56 | 2022/07/28 05:11:08 | 2022/07/27 18:16:35 | 8035.62 | 7898.79 | 7926.75 | 7867.79 | 7845.29 | 7882.05 | 8002.26 | 7966.31 | 7930.09 | 7927.29 | 17388.62 | 77561.14 | 0 | 79282.24 | 0
4589 | VNM - Đà Nẵng - Nhà Máy | /BCG Energy | 1020C0058922/EM001020C0058922 | 2022-07-28 16:20:00 | 31.8 | 36.2 | 1.8 | N/A | 23.829 | 238.1 | Online | 1020C0058922/INVT_05 | Grid connected | 394.1 | 392.8 | 392.8 | 229.5 | 226.8 | 227.6 | 32.389 | 32.13 | 32.111 | 98.59 | 61.4 | 1 | 50.11 | 22.038 | -0.325 | 693.54 | 22.346 | 718.3 | 718.3 | 700.5 | 700.5 | 711.6 | 711.6 | 710.9 | 710.9 | 727.4 | 727.4 | 713.1 | 713.1 | 707.5 | 707.5 | 711 | 711 | 715.7 | 715.7 | 713.3 | 713.3 | 3.33 | 0 | 0 | 3.19 | 3.32 | 0 | 0 | 3.12 | 3.07 | 0 | 0 | 3.2 | 3.39 | 0 | 3.33 | 0 | 0 | 3.14 | 3.16 | 0 | 77566.36 | 2022/07/28 05:11:08 | 2022/07/27 18:16:35 | 8035.8 | 7898.97 | 7926.94 | 7867.96 | 7845.47 | 7882.23 | 8002.45 | 7966.49 | 7930.27 | 7927.47 | 17390.42 | 77562.94 | 0 | 79284.05 | 0
4590 | VNM - Đà Nẵng - Nhà Máy | /BCG Energy | 1020C0058922/EM001020C0058922 | 2022-07-28 16:25:00 | 31.8 | 36.2 | 2.4 | N/A | 23.895 | 236.2 | Online | 1020C0058922/INVT_05 | Grid connected | 394 | 392.8 | 393.8 | 229.5 | 227.8 | 227.6 | 30.002 | 30.08 | 30.019 | 98.11 | 60.8 | 1 | 49.88 | 20.593 | -0.019 | 695.22 | 20.992 | 719.5 | 719.5 | 718.5 | 718.5 | 718.2 | 718.2 | 716.9 | 716.9 | 714 | 714 | 737.1 | 737.1 | 736.2 | 736.2 | 730.7 | 730.7 | 726.7 | 726.7 | 731.3 | 731.3 | 3.08 | 0 | 0 | 2.99 | 3.1 | 0 | 0 | 2.86 | 2.8 | 0 | 0 | 2.75 | 2.77 | 0 | 2.9 | 0 | 0 | 2.89 | 2.93 | 0 | 77568.04 | 2022/07/28 05:11:08 | 2022/07/27 18:16:35 | 8035.98 | 7899.14 | 7927.11 | 7868.13 | 7845.64 | 7882.39 | 8002.62 | 7966.66 | 7930.44 | 7927.65 | 17392.1 | 77564.62 | 0 | 79285.76 | 0
4591 | VNM - Đà Nẵng - Nhà Máy | /BCG Energy | 1020C0058922/EM001020C0058922 | 2022-07-28 16:30:00 | 31.5 | 36.2 | 2.5 | N/A | 23.966 | 226 | Online | 1020C0058922/INVT_05 | Grid connected | 394 | 392.8 | 393.8 | 229.5 | 227.8 | 227.6 | 28.335 | 28.265 | 28.234 | 98.62 | 60.4 | 1 | 49.97 | 19.289 | 0.005 | 696.83 | 19.565 | 683.8 | 683.8 | 688.5 | 688.5 | 693.9 | 693.9 | 692.9 | 692.9 | 673.3 | 673.3 | 705.5 | 705.5 | 698.9 | 698.9 | 693.6 | 693.6 | 691.7 | 691.7 | 700.6 | 700.6 | 3.03 | 0 | 0 | 2.97 | 2.94 | 0 | 0 | 2.85 | 2.91 | 0 | 0 | 2.83 | 2.91 | 0 | 2.88 | 0 | 0 | 2.77 | 2.84 | 0 | 77569.65 | 2022/07/28 05:11:08 | 2022/07/27 18:16:35 | 8036.14 | 7899.31 | 7927.28 | 7868.3 | 7845.8 | 7882.57 | 8002.8 | 7966.81 | 7930.6 | 7927.81 | 17393.71 | 77566.23 | 0 | 79287.42 | 0
4592 | VNM - Đà Nẵng - Nhà Máy | /BCG Energy | 1020C0058922/EM001020C0058922 | 2022-07-28 16:35:00 | 31.6 | 36.2 | 2 | N/A | 24.027 | 193.5 | Online | 1020C0058922/INVT_05 | Grid connected | 395 | 394.9 | 394.8 | 229.5 | 228.8 | 228.7 | 20.918 | 20.872 | 20.787 | 98.43 | 60 | 1 | 49.95 | 14.386 | -0.213 | 698.16 | 14.624 | 755.8 | 755.8 | 667 | 667 | 664.9 | 664.9 | 663 | 663 | 653 | 653 | 675.3 | 675.3 | 675 | 675 | 666.3 | 666.3 | 751.7 | 751.7 | 676.8 | 676.8 | 1.3 | 0 | 0 | 2.36 | 2.57 | 0 | 0 | 2.44 | 2.5 | 0 | 0 | 2.42 | 2.54 | 0 | 2.43 | 0 | 0 | 1.19 | 2.52 | 0 | 77570.98 | 2022/07/28 05:11:08 | 2022/07/27 18:16:35 | 8036.26 | 7899.43 | 7927.42 | 7868.44 | 7845.94 | 7882.71 | 8002.94 | 7966.95 | 7930.71 | 7927.96 | 17395.03 | 77567.55 | 0 | 79288.76 | 0
4593 | VNM - Đà Nẵng - Nhà Máy | /BCG Energy | 1020C0058922/EM001020C0058922 | 2022-07-28 16:40:00 | 31.5 | 36.2 | 2.1 | N/A | 24.09 | 204.9 | Online | 1020C0058922/INVT_05 | Grid connected | 397 | 396 | 395.9 | 230.5 | 228.8 | 229.7 | 18.849 | 18.739 | 18.702 | 98.38 | 59.6 | 1 | 50.06 | 12.926 | 0.028 | 699.32 | 13.139 | 771.1 | 771.1 | 652.5 | 652.5 | 658.3 | 658.3 | 650.9 | 650.9 | 645.3 | 645.3 | 737.2 | 737.2 | 676.9 | 676.9 | 666.3 | 666.3 | 762.1 | 762.1 | 660.4 | 660.4 | 1.04 | 0 | 0 | 2.46 | 2.41 | 0 | 0 | 2.31 | 2.37 | 0 | 0 | 1.18 | 2.34 | 0 | 2.35 | 0 | 0 | 0.98 | 2.51 | 0 | 77572.14 | 2022/07/28 05:11:08 | 2022/07/27 18:16:35 | 8036.34 | 7899.57 | 7927.56 | 7868.57 | 7846.08 | 7882.79 | 8003.08 | 7967.08 | 7930.78 | 7928.1 | 17396.18 | 77568.7 | 0 | 79289.95 | 0
4594 | VNM - Đà Nẵng - Nhà Máy | /BCG Energy | 1020C0058922/EM001020C0058922 | 2022-07-28 16:45:00 | 31.9 | 36 | 3 | N/A | 24.144 | 159.3 | Online | 1020C0058922/INVT_05 | Grid connected | 394.5 | 394.3 | 393.8 | 229.4 | 227.8 | 228.7 | 13.746 | 13.731 | 13.697 | 98.14 | 59.2 | 1 | 50.04 | 9.505 | -0.037 | 700.23 | 9.684 | 755.9 | 755.9 | 586.6 | 586.6 | 663.7 | 663.7 | 699 | 699 | 564.2 | 564.2 | 754.9 | 754.9 | 591.9 | 591.9 | 591.7 | 591.7 | 757.7 | 757.7 | 593.4 | 593.4 | 1.04 | 0 | 0 | 1.97 | 1.44 | 0 | 0 | 1.1 | 1.99 | 0 | 0 | 0.98 | 1.99 | 0 | 1.81 | 0 | 0 | 0.98 | 1.92 | 0 | 77573.06 | 2022/07/28 05:11:08 | 2022/07/27 18:16:35 | 8036.4 | 7899.68 | 7927.68 | 7868.65 | 7846.18 | 7882.85 | 8003.2 | 7967.19 | 7930.85 | 7928.21 | 17397.1 | 77569.62 | 0 | 79290.89 | 0
4595 | VNM - Đà Nẵng - Nhà Máy | /BCG Energy | 1020C0058922/EM001020C0058922 | 2022-07-28 16:50:00 | 32.1 | 36.1 | 1.4 | N/A | 24.194 | 172.9 | Online | 1020C0058922/INVT_05 | Grid connected | 395.5 | 395.4 | 395.8 | 230.4 | 228.8 | 229.7 | 13.984 | 13.971 | 13.94 | 98.14 | 58.8 | 1 | 50.17 | 9.552 | -0.079 | 701.02 | 9.726 | 750.3 | 750.3 | 574.1 | 574.1 | 716.9 | 716.9 | 704.9 | 704.9 | 539.4 | 539.4 | 749.2 | 749.2 | 585 | 585 | 576.3 | 576.3 | 751.7 | 751.7 | 583.8 | 583.8 | 1.04 | 0 | 0 | 1.98 | 1.24 | 0 | 0 | 1.1 | 2.02 | 0 | 0 | 0.98 | 2.09 | 0 | 1.96 | 0 | 0 | 0.98 | 2.16 | 0 | 77573.84 | 2022/07/28 05:11:08 | 2022/07/27 18:16:35 | 8036.47 | 7899.78 | 7927.74 | 7868.7 | 7846.28 | 7882.92 | 8003.3 | 7967.28 | 7930.91 | 7928.31 | 17397.89 | 77570.41 | 0 | 79291.69 | 0
4596 | VNM - Đà Nẵng - Nhà Máy | /BCG Energy | 1020C0058922/EM001020C0058922 | 2022-07-28 16:55:00 | 32.7 | 36.8 | 1.6 | N/A | 24.245 | 155.6 | Online | 1020C0058922/INVT_05 | Grid connected | 396.1 | 395.4 | 395.6 | 230.4 | 228.8 | 229.7 | 11.303 | 11.237 | 11.183 | 98.26 | 58.6 | 1 | 50.09 | 7.633 | -0.099 | 701.75 | 7.768 | 743.8 | 743.8 | 520.5 | 520.5 | 737.2 | 737.2 | 740.9 | 740.9 | 497.8 | 497.8 | 737.7 | 737.7 | 597 | 597 | 521 | 521 | 739.7 | 739.7 | 603.4 | 603.4 | 1.04 | 0 | 0 | 1.84 | 1.04 | 0 | 0 | 0.9 | 1.8 | 0 | 0 | 0.98 | 1.14 | 0 | 2.01 | 0 | 0 | 0.98 | 1.2 | 0 | 77574.57 | 2022/07/28 05:11:08 | 2022/07/27 18:16:35 | 8036.54 | 7899.87 | 7927.81 | 7868.77 | 7846.36 | 7882.98 | 8003.38 | 7967.37 | 7930.97 | 7928.39 | 17398.63 | 77571.15 | 0 | 79292.44 | 0
4597 | VNM - Đà Nẵng - Nhà Máy | /BCG Energy | 1020C0058922/EM001020C0058922 | 2022-07-28 17:00:00 | 32.6 | 36.3 | 1.4 | N/A | 24.287 | 131.3 | Online | 1020C0058922/INVT_05 | Grid connected | 393 | 392.3 | 392.4 | 228.4 | 227.4 | 227.8 | 8.608 | 8.559 | 8.536 | 97.63 | 58.2 | 1 | 49.95 | 5.713 | 0.087 | 702.3 | 5.851 | 734.5 | 734.5 | 496.5 | 496.5 | 732.7 | 732.7 | 734.9 | 734.9 | 465.2 | 465.2 | 737.2 | 737.2 | 729 | 729 | 600.2 | 600.2 | 723.7 | 723.7 | 665.3 | 665.3 | 0.84 | 0 | 0 | 1.5 | 0.84 | 0 | 0 | 0.7 | 1.38 | 0 | 0 | 0.77 | 0.94 | 0 | 0.98 | 0 | 0 | 0.78 | 1 | 0 | 77575.12 | 2022/07/28 05:11:08 | 2022/07/27 18:16:35 | 8036.6 | 7899.93 | 7927.86 | 7868.82 | 7846.43 | 7883.04 | 8003.43 | 7967.43 | 7931.02 | 7928.45 | 17399.16 | 77571.68 | 0 | 79293.01 | 0
4598 | VNM - Đà Nẵng - Nhà Máy | /BCG Energy | 1020C0058922/EM001020C0058922 | 2022-07-28 17:05:00 | 32.5 | 35.8 | 1.9 | N/A | 24.324 | 115.8 | Online | 1020C0058922/INVT_05 | Grid connected | 393 | 392.3 | 392.4 | 228.4 | 227.4 | 227.8 | 7.069 | 7.077 | 7.059 | 97.31 | 57.8 | 1 | 49.95 | 4.739 | 0.037 | 702.73 | 4.873 | 721.2 | 721.2 | 454.5 | 454.5 | 721.9 | 721.9 | 710.9 | 710.9 | 409.7 | 409.7 | 719.1 | 719.1 | 722.6 | 722.6 | 720.3 | 720.3 | 721.7 | 721.7 | 713.3 | 713.3 | 0.84 | 0 | 0 | 0.83 | 0.84 | 0 | 0 | 0.7 | 1.17 | 0 | 0 | 0.77 | 0.74 | 0 | 0.78 | 0 | 0 | 0.58 | 0.8 | 0 | 77575.55 | 2022/07/28 05:11:08 | 2022/07/27 18:16:35 | 8036.64 | 7899.99 | 7927.91 | 7868.86 | 7846.47 | 7883.08 | 8003.48 | 7967.47 | 7931.06 | 7928.49 | 17399.59 | 77572.11 | 0 | 79293.45 | 0
4599 | VNM - Đà Nẵng - Nhà Máy | /BCG Energy | 1020C0058922/EM001020C0058922 | 2022-07-28 17:10:00 | 31.8 | 34.9 | 2.5 | N/A | 24.356 | 96.5 | Online | 1020C0058922/INVT_05 | Grid connected | 393 | 392.3 | 392.4 | 228.4 | 227.4 | 227.8 | 5.996 | 6.001 | 5.997 | 96.78 | 57.6 | 1 | 49.99 | 4.021 | 0.022 | 703.1 | 4.154 | 702.2 | 702.2 | 358.5 | 358.5 | 706.3 | 706.3 | 704.9 | 704.9 | 359.9 | 359.9 | 701.1 | 701.1 | 700.1 | 700.1 | 702.2 | 702.2 | 704.5 | 704.5 | 707.3 | 707.3 | 0.84 | 0 | 0 | 0.76 | 0.64 | 0 | 0 | 0.7 | 0.97 | 0 | 0 | 0.57 | 0.74 | 0 | 0.78 | 0 | 0 | 0.58 | 0.8 | 0 | 77575.92 | 2022/07/28 05:11:08 | 2022/07/27 18:16:35 | 8036.69 | 7900.02 | 7927.95 | 7868.9 | 7846.51 | 7883.12 | 8003.53 | 7967.51 | 7931.11 | 7928.54 | 17399.96 | 77572.48 | 0 | 79293.88 | 0
4600 | VNM - Đà Nẵng - Nhà Máy | /BCG Energy | 1020C0058922/EM001020C0058922 | 2022-07-28 17:15:00 | 31.4 | 34 | 1.7 | N/A | 24.382 | 76.4 | Online | 1020C0058922/INVT_05 | Grid connected | 393 | 393.3 | 393.5 | 228.4 | 227.4 | 227.8 | 5.434 | 5.437 | 5.433 | 96.7 | 57.2 | 1 | 50.04 | 3.676 | 0.011 | 703.41 | 3.801 | 689.8 | 689.8 | 605.4 | 605.4 | 693.6 | 693.6 | 680.9 | 680.9 | 524.9 | 524.9 | 695.1 | 695.1 | 692 | 692 | 690.3 | 690.3 | 683.8 | 683.8 | 683.4 | 683.4 | 0.64 | 0 | 0 | 0.56 | 0.41 | 0 | 0 | 0.5 | 0.77 | 0 | 0 | 0.57 | 0.74 | 0 | 0.58 | 0 | 0 | 0.58 | 0.6 | 0 | 77576.23 | 2022/07/28 05:11:08 | 2022/07/27 18:16:35 | 8036.72 | 7900.05 | 7927.98 | 7868.93 | 7846.53 | 7883.15 | 8003.56 | 7967.55 | 7931.14 | 7928.57 | 17400.27 | 77572.79 | 0 | 79294.18 | 0
4601 | VNM - Đà Nẵng - Nhà Máy | /BCG Energy | 1020C0058922/EM001020C0058922 | 2022-07-28 17:20:00 | 31.1 | 32.8 | 1.9 | N/A | 24.401 | 52.5 | Online | 1020C0058922/INVT_05 | Grid connected | 394.1 | 394.2 | 393.5 | 229.4 | 228.4 | 228.8 | 4.826 | 4.828 | 4.828 | 96.34 | 57 | 1 | 50.01 | 3.227 | 0.001 | 703.7 | 3.346 | 659.9 | 659.9 | 663.3 | 663.3 | 676.9 | 676.9 | 663 | 663 | 662.5 | 662.5 | 677.1 | 677.1 | 678.5 | 678.5 | 666.3 | 666.3 | 671.7 | 671.7 | 659.3 | 659.3 | 0.64 | 0 | 0 | 0.56 | 0.41 | 0 | 0 | 0.5 | 0.57 | 0 | 0 | 0.57 | 0.54 | 0 | 0.58 | 0 | 0 | 0.58 | 0.6 | 0 | 77576.52 | 2022/07/28 05:11:08 | 2022/07/27 18:16:35 | 8036.75 | 7900.08 | 7928.02 | 7868.96 | 7846.56 | 7883.17 | 8003.6 | 7967.58 | 7931.16 | 7928.6 | 17400.57 | 77573.09 | 0 | 79294.48 | 0
4602 | VNM - Đà Nẵng - Nhà Máy | /BCG Energy | 1020C0058922/EM001020C0058922 | 2022-07-28 17:25:00 | 31 | 32.2 | 2.1 | N/A | 24.414 | 34.8 | Online | 1020C0058922/INVT_05 | Grid connected | 394.1 | 394.2 | 394.6 | 229.4 | 228.4 | 228.8 | 3.712 | 3.712 | 3.712 | 95.28 | 56.8 | 1 | 50.02 | 2.532 | -0.006 | 703.94 | 2.658 | 641.8 | 641.8 | 652.5 | 652.5 | 664.3 | 664.3 | 647.3 | 647.3 | 653.6 | 653.6 | 655.8 | 655.8 | 650.9 | 650.9 | 657.9 | 657.9 | 648.8 | 648.8 | 640.5 | 640.5 | 0.44 | 0 | 0 | 0.36 | 0.41 | 0 | 0 | 0.5 | 0.57 | 0 | 0 | 0.37 | 0.54 | 0 | 0.58 | 0 | 0 | 0.38 | 0.49 | 0 | 77576.76 | 2022/07/28 05:11:08 | 2022/07/27 18:16:35 | 8036.78 | 7900.1 | 7928.04 | 7868.98 | 7846.59 | 7883.2 | 8003.62 | 7967.61 | 7931.18 | 7928.63 | 17400.8 | 77573.32 | 0 | 79294.73 | 0
4603 | VNM - Đà Nẵng - Nhà Máy | /BCG Energy | 1020C0058922/EM001020C0058922 | 2022-07-28 17:30:00 | 30.6 | 31.5 | 2.9 | N/A | 24.423 | 23.1 | Online | 1020C0058922/INVT_05 | Grid connected | 395.1 | 395.2 | 394.6 | 229.4 | 228.4 | 229.8 | 2.823 | 2.823 | 2.824 | 94.24 | 56.6 | 1 | 49.99 | 1.874 | 0.019 | 704.12 | 1.986 | 635.9 | 635.9 | 641.5 | 641.5 | 646.3 | 646.3 | 639.4 | 639.4 | 637.3 | 637.3 | 628.2 | 628.2 | 649.6 | 649.6 | 647.9 | 647.9 | 652.1 | 652.1 | 635.3 | 635.3 | 0.44 | 0 | 0 | 0.36 | 0.41 | 0 | 0 | 0.3 | 0.37 | 0 | 0 | 0.37 | 0.34 | 0 | 0.38 | 0 | 0 | 0.38 | 0.49 | 0 | 77576.94 | 2022/07/28 05:11:08 | 2022/07/27 18:16:35 | 8036.8 | 7900.12 | 7928.06 | 7869 | 7846.61 | 7883.22 | 8003.64 | 7967.63 | 7931.2 | 7928.65 | 17400.99 | 77573.51 | 0 | 79294.93 | 0
4604 | VNM - Đà Nẵng - Nhà Máy | /BCG Energy | 1020C0058922/EM001020C0058922 | 2022-07-28 17:35:00 | 30.7 | 31.1 | 2.6 | N/A | 24.429 | 17.1 | Online | 1020C0058922/INVT_05 | Grid connected | 395.1 | 395.2 | 394.6 | 229.4 | 228.4 | 229.8 | 2.22 | 2.22 | 2.212 | 92.68 | 56.4 | 1 | 50.02 | 1.421 | -0.017 | 704.26 | 1.539 | 642.1 | 642.1 | 634.5 | 634.5 | 646.3 | 646.3 | 626.2 | 626.2 | 618.2 | 618.2 | 617 | 617 | 639 | 639 | 629.4 | 629.4 | 619.6 | 619.6 | 645 | 645 | 0.44 | 0 | 0 | 0.36 | 0.41 | 0 | 0 | 0.3 | 0.37 | 0 | 0 | 0.37 | 0.34 | 0 | 0.38 | 0 | 0 | 0.18 | 0.29 | 0 | 77577.08 | 2022/07/28 05:11:08 | 2022/07/27 18:16:35 | 8036.82 | 7900.14 | 7928.07 | 7869.01 | 7846.62 | 7883.23 | 8003.66 | 7967.64 | 7931.21 | 7928.67 | 17401.12 | 77573.64 | 0 | 79295.07 | 0
4605 | VNM - Đà Nẵng - Nhà Máy | /BCG Energy | 1020C0058922/EM001020C0058922 | 2022-07-28 17:40:00 | 30.6 | 30.8 | 3.6 | N/A | 24.433 | 12.9 | Online | 1020C0058922/INVT_05 | Grid connected | 395.1 | 395.2 | 394.5 | 229.4 | 228.4 | 229.8 | 1.662 | 1.661 | 1.663 | 90.15 | 56 | 1 | 49.98 | 1.104 | 0.032 | 704.36 | 1.215 | 636.1 | 636.1 | 616.5 | 616.5 | 610.2 | 610.2 | 596 | 596 | 624.1 | 624.1 | 622.6 | 622.6 | 627 | 627 | 615 | 615 | 625.7 | 625.7 | 621.8 | 621.8 | 0.24 | 0 | 0 | 0.16 | 0.21 | 0 | 0 | 0.3 | 0.37 | 0 | 0 | 0.17 | 0.34 | 0 | 0.38 | 0 | 0 | 0.18 | 0.29 | 0 | 77577.18 | 2022/07/28 05:11:08 | 2022/07/27 18:16:35 | 8036.83 | 7900.15 | 7928.09 | 7869.02 | 7846.64 | 7883.24 | 8003.67 | 7967.66 | 7931.22 | 7928.68 | 17401.22 | 77573.74 | 0 | 79295.2 | 0
4606 | VNM - Đà Nẵng - Nhà Máy | /BCG Energy | 1020C0058922/EM001020C0058922 | 2022-07-28 17:45:00 | 30.6 | 30.7 | 2.9 | N/A | 24.437 | 10.6 | Online | 1020C0058922/INVT_05 | Grid connected | 396.2 | 396.2 | 395.5 | 230.4 | 229.4 | 229.8 | 1.283 | 1.282 | 1.282 | 88.05 | 55.8 | 1 | 50.05 | 0.861 | -0.002 | 704.44 | 0.977 | 611.8 | 611.8 | 616.4 | 616.4 | 634.3 | 634.3 | 614 | 614 | 612.1 | 612.1 | 599.7 | 599.7 | 614.9 | 614.9 | 591.6 | 591.6 | 595.7 | 595.7 | 596.5 | 596.5 | 0.24 | 0 | 0 | 0.16 | 0.21 | 0 | 0 | 0.1 | 0.17 | 0 | 0 | 0.17 | 0.34 | 0 | 0.18 | 0 | 0 | 0.18 | 0.29 | 0 | 77577.26 | 2022/07/28 05:11:08 | 2022/07/27 18:16:35 | 8036.84 | 7900.16 | 7928.1 | 7869.03 | 7846.65 | 7883.25 | 8003.68 | 7967.66 | 7931.23 | 7928.69 | 17401.31 | 77573.83 | 0 | 79295.29 | 0
4607 | VNM - Đà Nẵng - Nhà Máy | /BCG Energy | 1020C0058922/EM001020C0058922 | 2022-07-28 17:50:00 | 30.5 | 30.6 | 3.2 | N/A | 24.44 | 8.3 | Online | 1020C0058922/INVT_05 | Grid connected | 396.2 | 397.2 | 396.4 | 230.4 | 229.4 | 229.8 | 1.146 | 1.147 | 1.147 | 86.24 | 55.6 | 1 | 49.94 | 0.664 | -0.004 | 704.51 | 0.778 | 611.9 | 611.9 | 589 | 589 | 604.2 | 604.2 | 610 | 610 | 566.6 | 566.6 | 600.7 | 600.7 | 614 | 614 | 605.1 | 605.1 | 591.7 | 591.7 | 599.3 | 599.3 | 0.24 | 0 | 0 | 0.16 | 0.21 | 0 | 0 | 0.1 | 0.17 | 0 | 0 | 0.17 | 0.14 | 0 | 0.18 | 0 | 0 | 0.18 | 0.29 | 0 | 77577.33 | 2022/07/28 05:11:08 | 2022/07/27 18:16:35 | 8036.84 | 7900.16 | 7928.1 | 7869.04 | 7846.65 | 7883.25 | 8003.69 | 7967.67 | 7931.24 | 7928.7 | 17401.37 | 77573.89 | 0 | 79295.34 | 0
4608 | VNM - Đà Nẵng - Nhà Máy | /BCG Energy | 1020C0058922/EM001020C0058922 | 2022-07-28 17:55:00 | 30.4 | 30.5 | 3.4 | N/A | 24.442 | 6.4 | Online | 1020C0058922/INVT_05 | Grid connected | 396.2 | 397.2 | 396.4 | 230.4 | 229.4 | 230.8 | 0.698 | 0.699 | 0.699 | 87.19 | 55.4 | 1 | 49.96 | 0.48 | -0.004 | 704.56 | 0.551 | 587.8 | 587.8 | 562.5 | 562.5 | 610.2 | 610.2 | 585.3 | 585.3 | 564.1 | 564.1 | 605.1 | 605.1 | 609 | 609 | 563.9 | 563.9 | 583.7 | 583.7 | 590.8 | 590.8 | 0.24 | 0 | 0 | 0.16 | 0.21 | 0 | 0 | 0.1 | 0.17 | 0 | 0 | 0.17 | 0.14 | 0 | 0.18 | 0 | 0 | 0.18 | 0.29 | 0 | 77577.38 | 2022/07/28 05:11:08 | 2022/07/27 18:16:35 | 8036.85 | 7900.17 | 7928.11 | 7869.04 | 7846.66 | 7883.25 | 8003.7 | 7967.68 | 7931.24 | 7928.7 | 17401.42 | 77573.94 | 0 | 79295.4 | 0
4609 | VNM - Đà Nẵng - Nhà Máy | /BCG Energy | 1020C0058922/EM001020C0058922 | 2022-07-28 18:00:00 | 30.4 | 30.4 | 2.7 | N/A | 24.444 | 4.8 | Online | 1020C0058922/INVT_05 | Grid connected | 396.1 | 396.2 | 396.4 | 230.4 | 229.4 | 230.8 | 0.497 | 0.497 | 0.497 | 83.79 | 55.4 | 0.998 | 49.96 | 0.317 | 0.018 | 704.59 | 0.381 | 563.8 | 563.8 | 548.7 | 548.7 | 580.3 | 580.3 | 590.9 | 590.9 | 592.4 | 592.4 | 599.1 | 599.1 | 586.4 | 586.4 | 552.3 | 552.3 | 583.4 | 583.4 | 587.3 | 587.3 | 0.24 | 0 | 0 | 0.16 | 0.21 | 0 | 0 | 0.1 | 0.17 | 0 | 0 | 0.17 | 0.14 | 0 | 0.18 | 0 | 0 | 0.18 | 0.09 | 0 | 77577.41 | 2022/07/28 05:11:08 | 2022/07/27 18:16:35 | 8036.86 | 7900.17 | 7928.11 | 7869.04 | 7846.67 | 7883.27 | 8003.7 | 7967.68 | 7931.24 | 7928.71 | 17401.45 | 77573.97 | 0 | 79295.45 | 0
4610 | VNM - Đà Nẵng - Nhà Máy | /BCG Energy | 1020C0058922/EM001020C0058922 | 2022-07-28 18:05:00 | 30.4 | 30.3 | 1.7 | N/A | 24.445 | 3.1 | Online | 1020C0058922/INVT_05 | Grid connected | 396.1 | 396.2 | 396.4 | 230.4 | 229.4 | 230.8 | 0.297 | 0.297 | 0.297 | 80.93 | 55.2 | 0.99 | 49.93 | 0.151 | 0.021 | 704.61 | 0.188 | 566.3 | 566.3 | 532.5 | 532.5 | 572.5 | 572.5 | 584.9 | 584.9 | 546.3 | 546.3 | 587.1 | 587.1 | 573 | 573 | 546.2 | 546.2 | 553.6 | 553.6 | 569.5 | 569.5 | 0.24 | 0 | 0 | 0.16 | 0.21 | 0 | 0 | 0.01 | 0.17 | 0 | 0 | 0.17 | 0.14 | 0 | 0.18 | 0 | 0 | 0.01 | 0.09 | 0 | 77577.43 | 2022/07/28 05:11:08 | 2022/07/27 18:16:35 | 8036.86 | 7900.17 | 7928.12 | 7869.05 | 7846.67 | 7883.27 | 8003.71 | 7967.69 | 7931.24 | 7928.71 | 17401.47 | 77573.99 | 0 | 79295.49 | 0
4611 | VNM - Đà Nẵng - Nhà Máy | /BCG Energy | 1020C0058922/EM001020C0058922 | 2022-07-28 18:10:00 | 30.3 | 30.2 | 2.2 | N/A | 24.445 | 1.5 | Online | 1020C0058922/INVT_05 | Grid connected | 395.1 | 395.1 | 395.4 | 230.4 | 229.4 | 229.8 | 0.039 | 0.039 | 0.039 | 76.72 | 55 | 0.122 | 49.95 | 0.007 | -0.047 | 704.61 | 0.009 | 527.8 | 527.8 | 530.9 | 530.9 | 556.2 | 556.2 | 542.9 | 542.9 | 556.5 | 556.5 | 555.5 | 555.5 | 553 | 553 | 552.3 | 552.3 | 513.6 | 513.6 | 569.3 | 569.3 | 0.04 | 0 | 0 | 0 | 0.01 | 0 | 0 | 0 | 0.17 | 0 | 0 | -0.01 | 0.14 | 0 | 0.18 | 0 | 0 | 0 | 0.09 | 0 | 77577.43 | 2022/07/28 05:11:08 | 2022/07/27 18:16:35 | 8036.86 | 7900.17 | 7928.12 | 7869.05 | 7846.67 | 7883.27 | 8003.71 | 7967.69 | 7931.24 | 7928.71 | 17401.47 | 77573.99 | 0 | 79295.49 | 0
4612 | VNM - Đà Nẵng - Nhà Máy | /BCG Energy | 1020C0058922/EM001020C0058922 | 2022-07-28 18:15:00 | 30.2 | 30.1 | 1.6 | N/A | 24.446 | 0.9 | Online | 1020C0058922/INVT_05 | Standby : sunlight detection | 396.3 | 396.6 | 396.3 | 231.5 | 230.6 | 229.8 | 0 | 0 | 0 | 0 | 54.6 | 0 | 50.02 | 0 | 0 | 704.62 | 0 | 469.4 | 469.4 | 470.1 | 470.1 | 470.1 | 470.1 | 469.5 | 469.5 | 469 | 469 | 469.6 | 469.6 | 469.5 | 469.5 | 469.8 | 469.8 | 469.3 | 469.3 | 469.9 | 469.9 | 0 | 0 | 0 | 0 | 0 | 0 | 0 | 0 | 0 | 0 | 0 | 0 | 0 | 0 | 0 | 0 | 0 | 0 | 0 | 0 | 77577.44 | 2022/07/28 05:11:08 | 2022/07/28 18:12:05 | 8036.86 | 7900.17 | 7928.12 | 7869.05 | 7846.67 | 7883.27 | 8003.71 | 7967.69 | 7931.24 | 7928.71 | 17401.48 | 77574 | 0 | 79295.49 | 0
4613 | VNM - Đà Nẵng - Nhà Máy | /BCG Energy | 1020C0058922/EM001020C0058922 | 2022-07-28 18:20:00 | 30.1 | 30 | 1.8 | N/A | 24.446 | 0.2 | Online | 1020C0058922/INVT_05 | Standby : sunlight detection | 396.3 | 396.6 | 396.3 | 231.2 | 230.3 | 229.8 | 0 | 0 | 0 | 0 | 54.4 | 0 | 49.96 | 0 | 0 | 704.62 | 0 | 155.7 | 155.7 | 155.4 | 155.4 | 155.2 | 155.2 | 155.3 | 155.3 | 154.6 | 154.6 | 155.1 | 155.1 | 155.5 | 155.5 | 155.4 | 155.4 | 155.6 | 155.6 | 155.5 | 155.5 | 0 | 0 | 0 | 0 | 0 | 0 | 0 | 0 | 0 | 0 | 0 | 0 | 0 | 0 | 0 | 0 | 0 | 0 | 0 | 0 | 77577.44 | 2022/07/28 05:11:08 | 2022/07/28 18:12:05 | 8036.86 | 7900.17 | 7928.12 | 7869.05 | 7846.67 | 7883.27 | 8003.71 | 7967.69 | 7931.24 | 7928.71 | 17401.48 | 77574 | 0 | 79295.49 | 0
4614 | VNM - Đà Nẵng - Nhà Máy | /BCG Energy | 1020C0058922/EM001020C0058922 | 2022-07-28 18:25:00 | 30 | 29.9 | 2.4 | N/A | 24.446 | 0 | Online | 1020C0058922/INVT_05 | Standby : initialization | 396.3 | 396.6 | 396.3 | 231.2 | 230.3 | 229.8 | 0 | 0 | 0 | 0 | 54.6 | 0 | 49.96 | 0 | 0 | 704.62 | 0 | 155.7 | 155.7 | 155.4 | 155.4 | 155.2 | 155.2 | 155.3 | 155.3 | 154.6 | 154.6 | 155.1 | 155.1 | 155.5 | 155.5 | 155.4 | 155.4 | 155.6 | 155.6 | 155.5 | 155.5 | 0 | 0 | 0 | 0 | 0 | 0 | 0 | 0 | 0 | 0 | 0 | 0 | 0 | 0 | 0 | 0 | 0 | 0 | 0 | 0 | 77577.44 | 2022/07/28 05:11:08 | 2022/07/28 18:12:05 | 8036.86 | 7900.17 | 7928.12 | 7869.05 | 7846.67 | 7883.27 | 8003.71 | 7967.69 | 7931.24 | 7928.71 | 17401.48 | 77574 | 0 | 79295.49 | 0
4615 | VNM - Đà Nẵng - Nhà Máy | /BCG Energy | 1020C0058922/EM001020C0058922 | 2022-07-28 18:30:00 | 30.1 | 29.9 | 0 | N/A | 24.446 | 0 | Online | 1020C0058922/INVT_05 | Standby : no sunlight | N/A | N/A | N/A | 0 | 0 | 0 | 0 | 0 | 0 | 0 | 54.2 | 0 | 0 | 0 | 0 | 704.62 | 0 | 0 | 0 | 0 | 0 | 0 | 0 | 0 | 0 | 0 | 0 | 0 | 0 | 0 | 0 | 0 | 0 | 0 | 0 | 0 | 0 | 0 | 0 | 0 | 0 | 0 | 0 | 0 | 0 | 0 | 0 | 0 | 0 | 0 | 0 | 0 | 0 | 0 | 0 | 0 | 0 | 77577.44 | 2022/07/28 05:11:08 | 2022/07/28 18:12:05 | 8036.86 | 7900.17 | 7928.12 | 7869.05 | 7846.67 | 7883.27 | 8003.71 | 7967.69 | 7931.24 | 7928.71 | N/A | N/A | -0.1 | 79295.49 | 0
4616 | VNM - Đà Nẵng - Nhà Máy | /BCG Energy | 1020C0058922/EM001020C0058922 | 2022-07-29 00:00:00 | 27.8 | 27.6 | 0.8 | N/A | 0 | 0 | Online | 1020C0058922/INVT_05 | N/A | N/A | N/A | N/A | 0 | 0 | 0 | 0 | 0 | 0 | 0 | 44.8 | 0 | 0 | 0 | 0 | 0 | 0 | 0 | 0 | 0 | 0 | 0 | 0 | 0 | 0 | 0 | 0 | 0 | 0 | 0 | 0 | 0 | 0 | 0 | 0 | 0 | 0 | 0 | 0 | 0 | 0 | 0 | 0 | 0 | 0 | 0 | 0 | 0 | 0 | 0 | 0 | 0 | 0 | 0 | 0 | 0 | 0 | 77577.44 | N/A | N/A | 8036.86 | 7900.17 | 7928.12 | 7869.05 | 7846.67 | 7883.27 | 8003.71 | 7967.69 | 7931.24 | 7928.71 | N/A | N/A | -0.1 | 79295.49 | 0
4617 | VNM - Đà Nẵng - Nhà Máy | /BCG Energy | 1020C0058922/EM001020C0058922 | 2022-07-29 04:55:00 | 26.3 | 26.1 | 0.9 | N/A | 0 | 0 | Online | 1020C0058922/INVT_05 | Standby : no sunlight | 0 | 0 | 0 | 0 | 0 | 0 | 0 | 0 | 0 | 0 | 42.9 | 0 | 0 | 0 | 0 | 0 | 0 | 0 | 0 | 0 | 0 | 0 | 0 | 0 | 0 | 0 | 0 | 0 | 0 | 0 | 0 | 0 | 0 | 0 | 0 | 0 | 0 | 0 | 0 | 0 | 0 | 0 | 0 | 0 | 0 | 0 | 0 | 0 | 0 | 0 | 0 | 0 | 0 | 0 | 0 | 0 | 0 | 77577.44 | 2022/07/28 05:11:08 | 2022/07/28 18:12:05 | 8036.86 | 7900.17 | 7928.12 | 7869.05 | 7846.67 | 7883.27 | 8003.71 | 7967.69 | 7931.24 | 7928.71 | 17401.48 | 77574 | -0.1 | 79295.49 | 0
4618 | VNM - Đà Nẵng - Nhà Máy | /BCG Energy | 1020C0058922/EM001020C0058922 | 2022-07-29 05:00:00 | 26.2 | 26.1 | 1.5 | N/A | 0 | 0.7 | Online | 1020C0058922/INVT_05 | Standby : sunlight detection | 403.9 | 404.7 | 404 | 235.4 | 235.1 | 233.7 | 0 | 0 | 0 | 0 | 42.5 | 0 | 50.04 | 0 | 0 | 0 | 0 | 379.9 | 379.9 | 380.9 | 380.9 | 380.3 | 380.3 | 380.3 | 380.3 | 380.4 | 380.4 | 380.3 | 380.3 | 380.3 | 380.3 | 380.4 | 380.4 | 380.4 | 380.4 | 380.4 | 380.4 | 0 | 0 | 0 | 0 | 0 | 0 | 0 | 0 | 0 | 0 | 0 | 0 | 0 | 0 | 0 | 0 | 0 | 0 | 0 | 0 | 77577.44 | 2022/07/28 05:11:08 | 2022/07/28 18:12:05 | 8036.86 | 7900.17 | 7928.12 | 7869.05 | 7846.67 | 7883.27 | 8003.71 | 7967.69 | 7931.24 | 7928.71 | 17401.48 | 77574 | 0 | 79295.49 | 0
4619 | VNM - Đà Nẵng - Nhà Máy | /BCG Energy | 1020C0058922/EM001020C0058922 | 2022-07-29 05:05:00 | 26.1 | 26.1 | 1.5 | N/A | 0 | 2.1 | Online | 1020C0058922/INVT_05 | Standby : sunlight detection | 404.1 | 404 | 403.5 | 235.5 | 234.3 | 233.8 | 0 | 0 | 0 | 0 | 42.3 | 0 | 49.96 | 0 | 0 | 0 | 0 | 668.7 | 668.7 | 667.7 | 667.7 | 670.2 | 670.2 | 667.3 | 667.3 | 665.9 | 665.9 | 666.5 | 666.5 | 667.1 | 667.1 | 668.2 | 668.2 | 669.4 | 669.4 | 667.1 | 667.1 | 0 | 0 | 0 | 0 | 0 | 0 | 0 | 0 | 0 | 0 | 0 | 0 | 0 | 0 | 0 | 0 | 0 | 0 | 0 | 0 | 77577.44 | 2022/07/28 05:11:08 | 2022/07/28 18:12:05 | 8036.86 | 7900.17 | 7928.12 | 7869.05 | 7846.67 | 7883.27 | 8003.71 | 7967.69 | 7931.24 | 7928.71 | 17401.48 | 77574 | 0 | 79295.49 | 0
4620 | VNM - Đà Nẵng - Nhà Máy | /BCG Energy | 1020C0058922/EM001020C0058922 | 2022-07-29 05:10:00 | 26 | 26 | 1.3 | N/A | 0.001 | 3.3 | Online | 1020C0058922/INVT_05 | Grid connected | 402.8 | 403 | 402.3 | 233.6 | 233.3 | 233.8 | 0.252 | 0.252 | 0.252 | 78.33 | 42.2 | 0.941 | 50.07 | 0.207 | 0.075 | 0.01 | 0.266 | 493.7 | 493.7 | 536.1 | 536.1 | 506.1 | 506.1 | 565.9 | 565.9 | 559.1 | 559.1 | 547.6 | 547.6 | 538.7 | 538.7 | 554.1 | 554.1 | 562.4 | 562.4 | 550.7 | 550.7 | 0.07 | -0.05 | 0.05 | -0.04 | 0.08 | -0.06 | 0.06 | -0.04 | 0.08 | -0.06 | 0.05 | -0.03 | 0.07 | -0.06 | 0.07 | -0.05 | 0.06 | -0.04 | 0.07 | -0.05 | 77577.45 | 2022/07/29 05:05:40 | 2022/07/28 18:12:05 | 8036.86 | 7900.18 | 7928.12 | 7869.05 | 7846.68 | 7883.27 | 8003.71 | 7967.69 | 7931.24 | 7928.72 | 17401.49 | 77574.01 | 0 | 79295.52 | 0
4621 | VNM - Đà Nẵng - Nhà Máy | /BCG Energy | 1020C0058922/EM001020C0058922 | 2022-07-29 05:15:00 | 26.1 | 26.1 | 0.5 | N/A | 0.002 | 4.6 | Online | 1020C0058922/INVT_05 | Grid connected | 402.8 | 403 | 403.3 | 233.6 | 233.3 | 233.8 | 0.424 | 0.423 | 0.424 | 83.75 | 42.8 | 1 | 50.11 | 0.352 | -0.019 | 0.03 | 0.424 | 559.7 | 559.7 | 518.1 | 518.1 | 518.1 | 518.1 | 596 | 596 | 565.2 | 565.2 | 571.6 | 571.6 | 575.9 | 575.9 | 586 | 586 | 580 | 580 | 593.8 | 593.8 | 0.07 | -0.05 | 0.05 | 0 | 0.08 | -0.06 | 0.06 | 0 | 0.08 | -0.06 | 0.05 | 0 | 0.07 | -0.06 | 0.07 | -0.05 | 0.06 | -0.01 | 0.07 | -0.05 | 77577.47 | 2022/07/29 05:05:40 | 2022/07/28 18:12:05 | 8036.87 | 7900.18 | 7928.13 | 7869.06 | 7846.68 | 7883.27 | 8003.72 | 7967.7 | 7931.25 | 7928.72 | 17401.51 | 77574.03 | 0 | 79295.58 | 0
4622 | VNM - Đà Nẵng - Nhà Máy | /BCG Energy | 1020C0058922/EM001020C0058922 | 2022-07-29 05:20:00 | 26.2 | 26.2 | 1.1 | N/A | 0.004 | 8.3 | Online | 1020C0058922/INVT_05 | Grid connected | 402.8 | 403 | 403.3 | 233.6 | 233.3 | 233.8 | 1.036 | 1.033 | 1.036 | 87.01 | 43.4 | 0.996 | 50.07 | 0.772 | -0.068 | 0.08 | 0.887 | 613.8 | 613.8 | 590.2 | 590.2 | 602.2 | 602.2 | 622.4 | 622.4 | 589.2 | 589.2 | 613.7 | 613.7 | 602.9 | 602.9 | 573.1 | 573.1 | 595.8 | 595.8 | 614 | 614 | 0.07 | -0.05 | 0.05 | 0.01 | 0.08 | -0.06 | 0.06 | 0.02 | 0.08 | -0.06 | 0.05 | 0.01 | 0.07 | -0.06 | 0.07 | -0.05 | 0.06 | 0.01 | 0.07 | -0.05 | 77577.52 | 2022/07/29 05:05:40 | 2022/07/28 18:12:05 | 8036.88 | 7900.18 | 7928.13 | 7869.06 | 7846.69 | 7883.28 | 8003.72 | 7967.7 | 7931.25 | 7928.73 | 17401.56 | 77574.08 | 0 | 79295.62 | 0
4623 | VNM - Đà Nẵng - Nhà Máy | /BCG Energy | 1020C0058922/EM001020C0058922 | 2022-07-29 05:25:00 | 26 | 26.2 | 0.4 | N/A | 0.007 | 13.2 | Online | 1020C0058922/INVT_05 | Grid connected | 400.8 | 402 | 401.3 | 233.6 | 233.3 | 233.8 | 1.84 | 1.838 | 1.84 | 92.68 | 43.8 | 0.996 | 50.02 | 1.335 | -0.082 | 0.16 | 1.436 | 619.7 | 619.7 | 656 | 656 | 650 | 650 | 643.9 | 643.9 | 637.1 | 637.1 | 625.6 | 625.6 | 628.2 | 628.2 | 653.6 | 653.6 | 629.3 | 629.3 | 638 | 638 | 0.27 | -0.05 | 0.05 | 0.01 | 0.28 | -0.06 | 0.06 | 0.02 | 0.28 | -0.06 | 0.05 | 0.01 | 0.27 | -0.06 | 0.27 | -0.05 | 0.06 | 0.01 | 0.27 | -0.05 | 77577.6 | 2022/07/29 05:05:40 | 2022/07/28 18:12:05 | 8036.89 | 7900.19 | 7928.15 | 7869.06 | 7846.7 | 7883.28 | 8003.74 | 7967.72 | 7931.26 | 7928.74 | 17401.64 | 77574.16 | 0 | 79295.73 | 0
4624 | VNM - Đà Nẵng - Nhà Máy | /BCG Energy | 1020C0058922/EM001020C0058922 | 2022-07-29 05:30:00 | 26.3 | 26.4 | 0 | N/A | 0.012 | 18.3 | Online | 1020C0058922/INVT_05 | Grid connected | 400.8 | 401 | 401.4 | 232.6 | 232.2 | 232.8 | 2.854 | 2.85 | 2.854 | 94.24 | 44.2 | 1 | 50 | 2.009 | -0.055 | 0.28 | 2.132 | 657.4 | 657.4 | 640.3 | 640.3 | 648.5 | 648.5 | 660.6 | 660.6 | 653.5 | 653.5 | 645.2 | 645.2 | 655.9 | 655.9 | 652.2 | 652.2 | 655.8 | 655.8 | 656.5 | 656.5 | 0.27 | -0.05 | 0.05 | 0.26 | 0.28 | -0.06 | 0.06 | 0.24 | 0.37 | -0.06 | 0.05 | 0.22 | 0.34 | -0.06 | 0.34 | -0.05 | 0.06 | 0.18 | 0.33 | -0.05 | 77577.72 | 2022/07/29 05:05:40 | 2022/07/28 18:12:05 | 8036.9 | 7900.21 | 7928.16 | 7869.08 | 7846.72 | 7883.29 | 8003.75 | 7967.73 | 7931.27 | 7928.76 | 17401.76 | 77574.28 | 0 | 79295.87 | 0
4625 | VNM - Đà Nẵng - Nhà Máy | /BCG Energy | 1020C0058922/EM001020C0058922 | 2022-07-29 05:35:00 | 26.7 | 26.8 | 1 | N/A | 0.019 | 26.1 | Online | 1020C0058922/INVT_05 | Grid connected | 401.8 | 402.1 | 401.7 | 233.6 | 233.2 | 233.8 | 4.129 | 4.086 | 4.126 | 95.84 | 44.4 | 1 | 50.11 | 2.978 | 0.021 | 0.49 | 3.108 | 680.7 | 680.7 | 674.1 | 674.1 | 663.2 | 663.2 | 673.9 | 673.9 | 679.1 | 679.1 | 684.6 | 684.6 | 703.9 | 703.9 | 686.1 | 686.1 | 685.8 | 685.8 | 662.1 | 662.1 | 0.47 | -0.05 | 0.05 | 0.26 | 0.48 | -0.06 | 0.06 | 0.24 | 0.37 | -0.06 | 0.05 | 0.22 | 0.34 | -0.06 | 0.34 | -0.05 | 0.06 | 0.18 | 0.33 | -0.05 | 77577.93 | 2022/07/29 05:05:40 | 2022/07/28 18:12:05 | 8036.93 | 7900.22 | 7928.19 | 7869.1 | 7846.74 | 7883.32 | 8003.77 | 7967.75 | 7931.29 | 7928.78 | 17401.97 | 77574.49 | 0 | 79296.09 | 0
4626 | VNM - Đà Nẵng - Nhà Máy | /BCG Energy | 1020C0058922/EM001020C0058922 | 2022-07-29 05:40:00 | 26.8 | 27.1 | 0.8 | N/A | 0.027 | 34.2 | Online | 1020C0058922/INVT_05 | Grid connected | 402.8 | 403.1 | 402.7 | 233.6 | 233.2 | 233.8 | 5.63 | 5.597 | 5.622 | 96.19 | 44.8 | 1 | 50.14 | 3.964 | -0.02 | 0.77 | 4.13 | 690.6 | 690.6 | 691.3 | 691.3 | 696.9 | 696.9 | 692 | 692 | 702 | 702 | 674.8 | 674.8 | 685.9 | 685.9 | 692.1 | 692.1 | 685.8 | 685.8 | 704.1 | 704.1 | 0.67 | -0.05 | 0.05 | 0.47 | 0.68 | -0.06 | 0.06 | 0.44 | 0.57 | -0.06 | 0.05 | 0.42 | 0.54 | -0.06 | 0.54 | -0.05 | 0.06 | 0.38 | 0.33 | -0.05 | 77578.21 | 2022/07/29 05:05:40 | 2022/07/28 18:12:05 | 8036.96 | 7900.26 | 7928.22 | 7869.13 | 7846.77 | 7883.34 | 8003.81 | 7967.78 | 7931.3 | 7928.8 | 17402.25 | 77574.77 | 0 | 79296.37 | 0
4627 | VNM - Đà Nẵng - Nhà Máy | /BCG Energy | 1020C0058922/EM001020C0058922 | 2022-07-29 05:45:00 | 27.3 | 27.6 | 1.1 | N/A | 0.039 | 42.1 | Online | 1020C0058922/INVT_05 | Grid connected | 403.8 | 404.5 | 404 | 234.6 | 234.3 | 235 | 7.117 | 7.104 | 7.102 | 96.62 | 45.2 | 1 | 50.18 | 4.85 | 0.088 | 1.15 | 5.02 | 734.7 | 734.7 | 724.4 | 724.4 | 718.3 | 718.3 | 714.3 | 714.3 | 721.1 | 721.1 | 721.9 | 721.9 | 715.8 | 715.8 | 707 | 707 | 733.8 | 733.8 | 734.1 | 734.1 | 0.67 | -0.05 | 0.05 | 0.67 | 0.68 | -0.06 | 0.06 | 0.64 | 0.77 | -0.06 | 0.05 | 0.62 | 0.74 | -0.06 | 0.74 | -0.05 | 0.06 | 0.38 | 0.53 | -0.05 | 77578.59 | 2022/07/29 05:05:40 | 2022/07/28 18:12:05 | 8037.01 | 7900.3 | 7928.27 | 7869.17 | 7846.82 | 7883.38 | 8003.85 | 7967.83 | 7931.34 | 7928.84 | 17402.64 | 77575.16 | 0 | 79296.81 | 0
4628 | VNM - Đà Nẵng - Nhà Máy | /BCG Energy | 1020C0058922/EM001020C0058922 | 2022-07-29 05:50:00 | 27.4 | 28.2 | 0.7 | N/A | 0.054 | 54.6 | Online | 1020C0058922/INVT_05 | Grid connected | 403.8 | 404.5 | 404 | 234.6 | 234.3 | 235 | 9.415 | 9.413 | 9.518 | 97.82 | 45.6 | 1 | 50.16 | 6.678 | -0.064 | 1.64 | 6.817 | 703.8 | 703.8 | 686.1 | 686.1 | 692.1 | 692.1 | 698.2 | 698.2 | 691.1 | 691.1 | 697.6 | 697.6 | 694.8 | 694.8 | 688.9 | 688.9 | 682.8 | 682.8 | 748.6 | 748.6 | 0.87 | -0.05 | 0.05 | 0.87 | 1.09 | -0.06 | 0.06 | 0.84 | 0.97 | -0.06 | 0.05 | 0.82 | 0.94 | -0.06 | 0.94 | -0.05 | 0.06 | 0.78 | 0.53 | -0.05 | 77579.08 | 2022/07/29 05:05:40 | 2022/07/28 18:12:05 | 8037.07 | 7900.35 | 7928.32 | 7869.22 | 7846.87 | 7883.44 | 8003.91 | 7967.88 | 7931.38 | 7928.88 | 17403.12 | 77575.64 | 0 | 79297.32 | 0
4629 | VNM - Đà Nẵng - Nhà Máy | /BCG Energy | 1020C0058922/EM001020C0058922 | 2022-07-29 05:55:00 | 27.6 | 28.6 | 0.9 | N/A | 0.073 | 68.6 | Online | 1020C0058922/INVT_05 | Grid connected | 402.7 | 403.5 | 402.9 | 234.6 | 234.3 | 234 | 11.764 | 11.762 | 11.616 | 98 | 45.8 | 1 | 50.08 | 8.291 | 0.001 | 2.27 | 8.455 | 703.7 | 703.7 | 704.1 | 704.1 | 698.1 | 698.1 | 703.9 | 703.9 | 697.1 | 697.1 | 697.6 | 697.6 | 705.3 | 705.3 | 708.6 | 708.6 | 703.8 | 703.8 | 734 | 734 | 1.27 | -0.05 | 0.05 | 1.07 | 1.29 | -0.06 | 0.06 | 1.04 | 1.17 | -0.06 | 0.05 | 1.02 | 1.14 | -0.06 | 1.14 | -0.05 | 0.06 | 0.98 | 0.73 | -0.05 | 77579.72 | 2022/07/29 05:05:40 | 2022/07/28 18:12:05 | 8037.14 | 7900.41 | 7928.4 | 7869.29 | 7846.95 | 7883.5 | 8003.98 | 7967.96 | 7931.46 | 7928.93 | 17403.77 | 77576.29 | 0 | 79298.02 | 0
4630 | VNM - Đà Nẵng - Nhà Máy | /BCG Energy | 1020C0058922/EM001020C0058922 | 2022-07-29 06:00:00 | 27.8 | 29 | 0.8 | N/A | 0.096 | 85 | Online | 1020C0058922/INVT_05 | Grid connected | 401.7 | 402.5 | 401.9 | 233.6 | 233.3 | 234 | 14.884 | 14.936 | 14.899 | 98.36 | 46 | 1 | 50.05 | 10.445 | 0.012 | 3.08 | 10.619 | 709.7 | 709.7 | 702.3 | 702.3 | 706.2 | 706.2 | 703.9 | 703.9 | 707.2 | 707.2 | 703.7 | 703.7 | 709.8 | 709.8 | 704 | 704 | 703.8 | 703.8 | 662 | 662 | 1.47 | -0.05 | 0.05 | 1.27 | 1.49 | -0.06 | 0.06 | 1.24 | 1.37 | -0.06 | 0.05 | 1.43 | 1.54 | -0.06 | 1.54 | -0.05 | 0.06 | 1.39 | 1.34 | -0.05 | 77580.52 | 2022/07/29 05:05:40 | 2022/07/28 18:12:05 | 8037.22 | 7900.49 | 7928.48 | 7869.36 | 7847.03 | 7883.59 | 8004.06 | 7968.04 | 7931.53 | 7929 | 17404.57 | 77577.09 | 0 | 79298.8 | 0
4631 | VNM - Đà Nẵng - Nhà Máy | /BCG Energy | 1020C0058922/EM001020C0058922 | 2022-07-29 06:05:00 | 27.8 | 29.3 | 1.2 | N/A | 0.124 | 102.3 | Online | 1020C0058922/INVT_05 | Grid connected | 401.7 | 402.5 | 401.9 | 233.6 | 233.3 | 233 | 17.883 | 17.807 | 17.814 | 98.36 | 46.4 | 1 | 50.01 | 12.542 | -0.047 | 3.99 | 12.751 | 709.7 | 709.7 | 704.1 | 704.1 | 713.1 | 713.1 | 710.8 | 710.8 | 709.1 | 709.1 | 709.7 | 709.7 | 703.9 | 703.9 | 707.6 | 707.6 | 719.3 | 719.3 | 705.8 | 705.8 | 1.81 | -0.05 | 0.05 | 1.66 | 1.79 | -0.06 | 0.06 | 1.65 | 1.79 | -0.06 | 0.05 | 1.66 | 1.8 | -0.06 | 1.83 | -0.05 | 0.06 | 1.67 | 1.78 | -0.05 | 77581.43 | 2022/07/29 05:05:40 | 2022/07/28 18:12:05 | 8037.32 | 7900.59 | 7928.58 | 7869.46 | 7847.13 | 7883.68 | 8004.16 | 7968.14 | 7931.63 | 7929.09 | 17405.49 | 77578.01 | 0 | 79299.78 | 0
4632 | VNM - Đà Nẵng - Nhà Máy | /BCG Energy | 1020C0058922/EM001020C0058922 | 2022-07-29 06:10:00 | 28.4 | 30.1 | 1.8 | N/A | 0.157 | 118.1 | Online | 1020C0058922/INVT_05 | Grid connected | 402.7 | 402.5 | 401.9 | 233.6 | 233.3 | 234 | 20.436 | 20.405 | 20.354 | 98.36 | 46.4 | 1 | 50.02 | 14.357 | -0.002 | 5.1 | 14.602 | 711.2 | 711.2 | 705.9 | 705.9 | 710.2 | 710.2 | 710 | 710 | 707.7 | 707.7 | 714.3 | 714.3 | 705.7 | 705.7 | 710.1 | 710.1 | 715.9 | 715.9 | 716.1 | 716.1 | 2.01 | -0.05 | 0.05 | 1.86 | 1.99 | -0.06 | 0.06 | 1.85 | 1.99 | -0.06 | 0.05 | 1.86 | 2 | -0.06 | 2.03 | -0.05 | 0.06 | 1.87 | 1.99 | -0.05 | 77582.56 | 2022/07/29 05:05:40 | 2022/07/28 18:12:05 | 8037.44 | 7900.7 | 7928.7 | 7869.57 | 7847.24 | 7883.78 | 8004.28 | 7968.26 | 7931.74 | 7929.21 | 17406.61 | 77579.13 | 0 | 79300.92 | 0
4633 | VNM - Đà Nẵng - Nhà Máy | /BCG Energy | 1020C0058922/EM001020C0058922 | 2022-07-29 06:15:00 | 28.9 | 31 | 1 | N/A | 0.195 | 133.1 | Online | 1020C0058922/INVT_05 | Grid connected | 402.7 | 403.5 | 402.9 | 234.6 | 233.3 | 234 | 22.903 | 22.847 | 22.798 | 98.68 | 46.6 | 1 | 50 | 16.139 | 0.039 | 6.39 | 16.36 | 709.7 | 709.7 | 703.9 | 703.9 | 710.3 | 710.3 | 710 | 710 | 715 | 715 | 709.7 | 709.7 | 709.8 | 709.8 | 722.1 | 722.1 | 709.8 | 709.8 | 710 | 710 | 2.21 | -0.05 | 0.05 | 2.06 | 2.19 | -0.06 | 0.06 | 2.05 | 2.2 | -0.06 | 0.05 | 2.06 | 2.2 | -0.06 | 2.23 | -0.05 | 0.06 | 2.07 | 2.19 | -0.05 | 77583.83 | 2022/07/29 05:05:40 | 2022/07/28 18:12:05 | 8037.57 | 7900.83 | 7928.83 | 7869.7 | 7847.37 | 7883.92 | 8004.41 | 7968.4 | 7931.88 | 7929.34 | 17407.88 | 77580.4 | 0 | 79302.25 | 0
4634 | VNM - Đà Nẵng - Nhà Máy | /BCG Energy | 1020C0058922/EM001020C0058922 | 2022-07-29 06:20:00 | 28.3 | 31.7 | 1.5 | N/A | 0.238 | 149.3 | Online | 1020C0058922/INVT_05 | Grid connected | 403.7 | 403.5 | 402.9 | 234.6 | 234.3 | 234 | 25.568 | 25.66 | 25.651 | 98.68 | 47 | 1 | 50.06 | 18.066 | -0.194 | 7.83 | 18.315 | 709.7 | 709.7 | 710.2 | 710.2 | 708 | 708 | 710 | 710 | 709.2 | 709.2 | 709.7 | 709.7 | 703.9 | 703.9 | 717.9 | 717.9 | 715.8 | 715.8 | 714.8 | 714.8 | 2.61 | -0.05 | 0.05 | 2.48 | 2.59 | -0.06 | 0.06 | 2.45 | 2.61 | -0.06 | 0.05 | 2.46 | 2.61 | -0.06 | 2.65 | -0.05 | 0.06 | 2.47 | 2.59 | -0.05 | 77585.27 | 2022/07/29 05:05:40 | 2022/07/28 18:12:05 | 8037.72 | 7900.97 | 7928.98 | 7869.84 | 7847.52 | 7884.06 | 8004.56 | 7968.55 | 7932.02 | 7929.49 | 17409.33 | 77581.85 | 0 | 79303.71 | 0
4635 | VNM - Đà Nẵng - Nhà Máy | /BCG Energy | 1020C0058922/EM001020C0058922 | 2022-07-29 06:25:00 | 28.7 | 32.1 | 1.1 | N/A | 0.284 | 164 | Online | 1020C0058922/INVT_05 | Grid connected | 403.7 | 403.5 | 402.9 | 234.6 | 233.3 | 234 | 28.202 | 28.113 | 28.127 | 98.68 | 47.2 | 1 | 50.11 | 19.834 | 0.139 | 9.4 | 20.117 | 706.2 | 706.2 | 710.1 | 710.1 | 710.2 | 710.2 | 703.9 | 703.9 | 711.7 | 711.7 | 712.2 | 712.2 | 709.9 | 709.9 | 716.1 | 716.1 | 715.8 | 715.8 | 710.1 | 710.1 | 2.81 | -0.05 | 0.05 | 2.68 | 2.8 | -0.06 | 0.06 | 2.65 | 2.81 | -0.06 | 0.05 | 2.66 | 2.82 | -0.06 | 2.85 | -0.05 | 0.06 | 2.67 | 2.79 | -0.05 | 77586.84 | 2022/07/29 05:05:40 | 2022/07/28 18:12:05 | 8037.88 | 7901.14 | 7929.14 | 7870 | 7847.68 | 7884.22 | 8004.72 | 7968.71 | 7932.19 | 7929.65 | 17410.9 | 77583.42 | 0 | 79305.33 | 0
4636 | VNM - Đà Nẵng - Nhà Máy | /BCG Energy | 1020C0058922/EM001020C0058922 | 2022-07-29 06:30:00 | 28.9 | 32.7 | 2.4 | N/A | 0.337 | 182.3 | Online | 1020C0058922/INVT_05 | Grid connected | 403.7 | 403.5 | 402.9 | 234.6 | 233.3 | 234 | 31.268 | 31.197 | 31.02 | 98.68 | 47.4 | 1 | 50.12 | 21.959 | 0.136 | 11.13 | 22.276 | 711.3 | 711.3 | 700.1 | 700.1 | 704.1 | 704.1 | 710 | 710 | 707.5 | 707.5 | 714 | 714 | 708 | 708 | 716.1 | 716.1 | 703.8 | 703.8 | 710.1 | 710.1 | 3.03 | 0 | 0 | 3.08 | 3.2 | 0 | 0 | 2.85 | 3.02 | 0 | 0 | 2.86 | 3.02 | 0 | 3.07 | 0 | 0 | 2.87 | 3.01 | 0 | 77588.59 | 2022/07/29 05:05:40 | 2022/07/28 18:12:05 | 8038.06 | 7901.31 | 7929.33 | 7870.17 | 7847.86 | 7884.39 | 8004.9 | 7968.9 | 7932.36 | 7929.83 | 17412.63 | 77585.15 | 0 | 79307.11 | 0
4637 | VNM - Đà Nẵng - Nhà Máy | /BCG Energy | 1020C0058922/EM001020C0058922 | 2022-07-29 06:35:00 | 28.3 | 32.6 | 1.7 | N/A | 0.394 | 200.2 | Online | 1020C0058922/INVT_05 | Grid connected | 403.7 | 402.5 | 402.9 | 234.6 | 233.3 | 234 | 34.318 | 34.266 | 34.381 | 98.68 | 47.8 | 1 | 50.1 | 24.222 | -0.284 | 13.07 | 24.571 | 709.7 | 709.7 | 710.1 | 710.1 | 710.1 | 710.1 | 709.9 | 709.9 | 709.1 | 709.1 | 710.6 | 710.6 | 704.6 | 704.6 | 716.1 | 716.1 | 709.8 | 709.8 | 716 | 716 | 3.43 | 0 | 0 | 3.28 | 3.41 | 0 | 0 | 3.25 | 3.42 | 0 | 0 | 3.27 | 3.43 | 0 | 3.48 | 0 | 0 | 3.28 | 3.42 | 0 | 77590.51 | 2022/07/29 05:05:40 | 2022/07/28 18:12:05 | 8038.26 | 7901.51 | 7929.52 | 7870.37 | 7848.06 | 7884.59 | 8005.1 | 7969.09 | 7932.56 | 7930.02 | 17414.57 | 77587.09 | 0 | 79309.08 | 0
4638 | VNM - Đà Nẵng - Nhà Máy | /BCG Energy | 1020C0058922/EM001020C0058922 | 2022-07-29 06:40:00 | 29 | 32.9 | 2.6 | N/A | 0.457 | 219.9 | Online | 1020C0058922/INVT_05 | Grid connected | 403.7 | 402.5 | 402.9 | 234.6 | 233.3 | 234 | 37.579 | 37.564 | 37.638 | 98.54 | 48 | 1 | 50.14 | 26.525 | 0.089 | 15.17 | 26.921 | 700.2 | 700.2 | 710.1 | 710.1 | 704.1 | 704.1 | 709.9 | 709.9 | 709.2 | 709.2 | 707.1 | 707.1 | 713.6 | 713.6 | 710.1 | 710.1 | 715.8 | 715.8 | 710 | 710 | 3.84 | 0 | 0 | 3.7 | 3.81 | 0 | 0 | 3.66 | 3.82 | 0 | 0 | 3.67 | 3.84 | 0 | 3.69 | 0 | 0 | 3.68 | 3.62 | 0 | 77592.61 | 2022/07/29 05:05:40 | 2022/07/28 18:12:05 | 8038.47 | 7901.72 | 7929.74 | 7870.57 | 7848.27 | 7884.79 | 8005.31 | 7969.31 | 7932.77 | 7930.23 | 17416.68 | 77589.2 | 0 | 79311.18 | 0
4639 | VNM - Đà Nẵng - Nhà Máy | /BCG Energy | 1020C0058922/EM001020C0058922 | 2022-07-29 06:45:00 | 29.5 | 33.7 | 2.1 | N/A | 0.526 | 241 | Online | 1020C0058922/INVT_05 | Grid connected | 402.7 | 402.4 | 401.9 | 234.6 | 233.3 | 234 | 41.337 | 41.369 | 41.387 | 98.54 | 48.2 | 1 | 50.06 | 29.082 | -0.006 | 17.5 | 29.522 | 713.4 | 713.4 | 707.4 | 707.4 | 716.1 | 716.1 | 710 | 710 | 711.4 | 711.4 | 709.6 | 709.6 | 700.6 | 700.6 | 710.1 | 710.1 | 715.8 | 715.8 | 710.1 | 710.1 | 4.04 | 0 | 0 | 4.1 | 4.22 | 0 | 0 | 4.06 | 4.03 | 0 | 0 | 3.87 | 4.25 | 0 | 4.11 | 0 | 0 | 3.88 | 4.03 | 0 | 77594.94 | 2022/07/29 05:05:40 | 2022/07/28 18:12:05 | 8038.71 | 7901.95 | 7929.98 | 7870.81 | 7848.51 | 7885.02 | 8005.55 | 7969.55 | 7933 | 7930.47 | 17419.01 | 77591.53 | 0 | 79313.55 | 0
4640 | VNM - Đà Nẵng - Nhà Máy | /BCG Energy | 1020C0058922/EM001020C0058922 | 2022-07-29 06:50:00 | 29.4 | 34.5 | 1.5 | N/A | 0.601 | 260.9 | Online | 1020C0058922/INVT_05 | Grid connected | 400.2 | 400.1 | 399.9 | 233.5 | 232.2 | 231.9 | 44.917 | 44.863 | 44.853 | 98.54 | 48.6 | 1 | 50.05 | 31.37 | -0.066 | 20.02 | 31.841 | 703.7 | 703.7 | 715.9 | 715.9 | 710.2 | 710.2 | 709.9 | 709.9 | 714.7 | 714.7 | 704.1 | 704.1 | 709.9 | 709.9 | 710.1 | 710.1 | 709.8 | 709.8 | 709.4 | 709.4 | 4.46 | 0 | 0 | 4.5 | 4.62 | 0 | 0 | 4.27 | 4.45 | 0 | 0 | 4.3 | 4.46 | 0 | 4.52 | 0 | 0 | 4.29 | 4.44 | 0 | 77597.46 | 2022/07/29 05:05:40 | 2022/07/28 18:12:05 | 8038.97 | 7902.21 | 7930.24 | 7871.06 | 7848.77 | 7885.28 | 8005.81 | 7969.81 | 7933.25 | 7930.72 | 17421.52 | 77594.04 | 0 | 79316.12 | 0
4641 | VNM - Đà Nẵng - Nhà Máy | /BCG Energy | 1020C0058922/EM001020C0058922 | 2022-07-29 06:55:00 | 29.4 | 35.1 | 0.8 | N/A | 0.682 | 281.7 | Online | 1020C0058922/INVT_05 | Grid connected | 400.2 | 399 | 399.9 | 232.4 | 231.2 | 231.9 | 48.476 | 48.357 | 48.269 | 98.54 | 49 | 1 | 50.09 | 33.808 | -0.162 | 22.71 | 34.312 | 699.8 | 699.8 | 710.1 | 710.1 | 704.1 | 704.1 | 704 | 704 | 713 | 713 | 703.6 | 703.6 | 699.6 | 699.6 | 710.1 | 710.1 | 709.8 | 709.8 | 704.1 | 704.1 | 4.87 | 0 | 0 | 4.7 | 4.83 | 0 | 0 | 4.67 | 4.86 | 0 | 0 | 4.72 | 4.86 | 0 | 4.73 | 0 | 0 | 4.7 | 4.66 | 0 | 77600.18 | 2022/07/29 05:05:40 | 2022/07/28 18:12:05 | 8039.25 | 7902.49 | 7930.52 | 7871.34 | 7849.05 | 7885.55 | 8006.09 | 7970.08 | 7933.52 | 7931 | 17424.25 | 77596.77 | 0 | 79318.89 | 0
4642 | VNM - Đà Nẵng - Nhà Máy | /BCG Energy | 1020C0058922/EM001020C0058922 | 2022-07-29 07:00:00 | 29.6 | 36 | 0.7 | N/A | 0.77 | 301.9 | Online | 1020C0058922/INVT_05 | Grid connected | 402.3 | 401.4 | 401.7 | 234.4 | 232.7 | 233 | 51.795 | 51.9 | 51.8 | 98.54 | 48.6 | 1 | 50.02 | 36.334 | -0.279 | 25.66 | 36.887 | 703.8 | 703.8 | 704.1 | 704.1 | 704.6 | 704.6 | 704 | 704 | 703.1 | 703.1 | 703.5 | 703.5 | 703.8 | 703.8 | 703.2 | 703.2 | 703 | 703 | 699.8 | 699.8 | 5.28 | 0 | 0 | 5.12 | 5.24 | 0 | 0 | 5.09 | 5.28 | 0 | 0 | 5.12 | 5.29 | 0 | 5.18 | 0 | 0 | 5.1 | 5.07 | 0 | 77603.1 | 2022/07/29 05:05:40 | 2022/07/28 18:12:05 | 8039.54 | 7902.79 | 7930.82 | 7871.63 | 7849.34 | 7885.84 | 8006.38 | 7970.38 | 7933.82 | 7931.29 | 17427.17 | 77599.69 | 0 | 79321.83 | 0
4643 | VNM - Đà Nẵng - Nhà Máy | /BCG Energy | 1020C0058922/EM001020C0058922 | 2022-07-29 07:05:00 | 29 | 36.9 | 1.5 | N/A | 0.863 | 320.5 | Online | 1020C0058922/INVT_05 | Grid connected | 401.2 | 400.4 | 400.7 | 234.4 | 232.7 | 233 | 55.15 | 55.095 | 55.098 | 98.54 | 49.1 | 1 | 50.1 | 38.538 | 0.006 | 28.77 | 39.125 | 700.2 | 700.2 | 704 | 704 | 704 | 704 | 697.9 | 697.9 | 703.1 | 703.1 | 703.6 | 703.6 | 703.8 | 703.8 | 710.1 | 710.1 | 703.8 | 703.8 | 704.1 | 704.1 | 5.48 | 0 | 0 | 5.53 | 5.64 | 0 | 0 | 5.5 | 5.48 | 0 | 0 | 5.32 | 5.5 | 0 | 5.59 | 0 | 0 | 5.32 | 5.47 | 0 | 77606.21 | 2022/07/29 05:05:40 | 2022/07/28 18:12:05 | 8039.86 | 7903.1 | 7931.14 | 7871.94 | 7849.66 | 7886.15 | 8006.7 | 7970.7 | 7934.13 | 7931.61 | 17430.28 | 77602.8 | 0 | 79324.99 | 0
4644 | VNM - Đà Nẵng - Nhà Máy | /BCG Energy | 1020C0058922/EM001020C0058922 | 2022-07-29 07:10:00 | 29.6 | 38.2 | 1.7 | N/A | 0.962 | 338.1 | Online | 1020C0058922/INVT_05 | Grid connected | 401 | 399.9 | 399.5 | 232.8 | 231.3 | 232 | 57.775 | 57.677 | 57.61 | 98.5 | 50.3 | 1 | 50.07 | 40.426 | -0.083 | 31.72 | 41.042 | 698.3 | 698.3 | 697.4 | 697.4 | 704.2 | 704.2 | 702.1 | 702.1 | 691.1 | 691.1 | 697.1 | 697.1 | 692.6 | 692.6 | 698.1 | 698.1 | 697.8 | 697.8 | 704 | 704 | 5.87 | 0 | 0 | 5.79 | 5.9 | 0 | 0 | 5.72 | 5.74 | 0 | 0 | 5.63 | 5.83 | 0 | 5.91 | 0 | 0 | 5.78 | 5.81 | 0 | 77609.16 | 2022/07/29 05:05:40 | 2022/07/28 18:12:05 | 8040.16 | 7903.41 | 7931.44 | 7872.24 | 7849.96 | 7886.44 | 8007.01 | 7971 | 7934.44 | 7931.91 | 17433.24 | 77605.76 | 0 | 79328.01 | 0
4645 | VNM - Đà Nẵng - Nhà Máy | /BCG Energy | 1020C0058922/EM001020C0058922 | 2022-07-29 07:15:00 | 29.8 | 38.8 | 0.9 | N/A | 1.065 | 356.4 | Online | 1020C0058922/INVT_05 | Grid connected | 399 | 397.7 | 398.5 | 232.8 | 231.3 | 231 | 60.9 | 60.876 | 60.742 | 98.5 | 49.6 | 1 | 49.97 | 42.405 | -0.098 | 35.15 | 43.055 | 703.7 | 703.7 | 698.1 | 698.1 | 700.1 | 700.1 | 702.2 | 702.2 | 695.1 | 695.1 | 697.6 | 697.6 | 697.8 | 697.8 | 698.1 | 698.1 | 699.5 | 699.5 | 699.1 | 699.1 | 6.07 | 0 | 0 | 5.99 | 6.1 | 0 | 0 | 5.92 | 6.14 | 0 | 0 | 6.03 | 6.24 | 0 | 6.13 | 0 | 0 | 6 | 6.01 | 0 | 77612.59 | 2022/07/29 05:05:40 | 2022/07/28 18:12:05 | 8040.51 | 7903.76 | 7931.8 | 7872.58 | 7850.3 | 7886.79 | 8007.36 | 7971.35 | 7934.78 | 7932.25 | 17436.67 | 77609.19 | 0 | 79331.48 | 0
4646 | VNM - Đà Nẵng - Nhà Máy | /BCG Energy | 1020C0058922/EM001020C0058922 | 2022-07-29 07:20:00 | 31.8 | 40.6 | 0 | N/A | 1.175 | 374 | Online | 1020C0058922/INVT_05 | Grid connected | 397.8 | 396.7 | 397.2 | 231.8 | 230.3 | 230 | 64.14 | 64.042 | 64.052 | 98.5 | 49.8 | 1 | 49.97 | 44.48 | 0.306 | 38.76 | 45.162 | 693.4 | 693.4 | 696.2 | 696.2 | 692.1 | 692.1 | 697.9 | 697.9 | 697.1 | 697.1 | 702 | 702 | 695.9 | 695.9 | 692.1 | 692.1 | 685.8 | 685.8 | 692 | 692 | 6.5 | 0 | 0 | 6.42 | 6.53 | 0 | 0 | 6.34 | 6.34 | 0 | 0 | 6.23 | 6.46 | 0 | 6.56 | 0 | 0 | 6.43 | 6.43 | 0 | 77616.2 | 2022/07/29 05:05:40 | 2022/07/28 18:12:05 | 8040.89 | 7904.12 | 7932.17 | 7872.95 | 7850.67 | 7887.15 | 8007.73 | 7971.72 | 7935.15 | 7932.62 | 17440.29 | 77612.81 | 0 | 79335.17 | 0
4647 | VNM - Đà Nẵng - Nhà Máy | /BCG Energy | 1020C0058922/EM001020C0058922 | 2022-07-29 07:25:00 | 30.5 | 41 | 1.3 | N/A | 1.29 | 390.4 | Online | 1020C0058922/INVT_05 | Grid connected | 396.8 | 395.6 | 396.2 | 231.8 | 229.3 | 229 | 67.078 | 66.982 | 66.933 | 98.5 | 50.2 | 1 | 50.01 | 46.336 | -0.263 | 42.53 | 47.05 | 691.7 | 691.7 | 692.2 | 692.2 | 692.1 | 692.1 | 692 | 692 | 691.2 | 691.2 | 691.7 | 691.7 | 686 | 686 | 692.1 | 692.1 | 685.9 | 685.9 | 692 | 692 | 6.7 | 0 | 0 | 6.62 | 6.73 | 0 | 0 | 6.55 | 6.75 | 0 | 0 | 6.65 | 6.86 | 0 | 6.76 | 0 | 0 | 6.63 | 6.63 | 0 | 77620.02 | 2022/07/29 05:05:40 | 2022/07/28 18:12:05 | 8041.28 | 7904.51 | 7932.56 | 7873.33 | 7851.06 | 7887.54 | 8008.11 | 7972.11 | 7935.53 | 7933 | 17444.1 | 77616.62 | 0 | 79339.03 | 0
4648 | VNM - Đà Nẵng - Nhà Máy | /BCG Energy | 1020C0058922/EM001020C0058922 | 2022-07-29 07:30:00 | 30.6 | 41.6 | 1.2 | N/A | 1.41 | 410 | Online | 1020C0058922/INVT_05 | Grid connected | 395.7 | 394.3 | 394.1 | 230.8 | 228.3 | 229 | 70.506 | 70.439 | 70.392 | 98.5 | 50.4 | 1 | 50.01 | 48.514 | 0.583 | 46.53 | 49.278 | 691.7 | 691.7 | 698.2 | 698.2 | 695.2 | 695.2 | 692 | 692 | 694.2 | 694.2 | 697.7 | 697.7 | 691.9 | 691.9 | 694.8 | 694.8 | 688.8 | 688.8 | 688.2 | 688.2 | 7.11 | 0 | 0 | 7.03 | 7.14 | 0 | 0 | 6.98 | 7.15 | 0 | 0 | 6.85 | 7.07 | 0 | 7.17 | 0 | 0 | 7.05 | 7.03 | 0 | 77623.97 | 2022/07/29 05:05:40 | 2022/07/28 18:12:05 | 8041.68 | 7904.91 | 7932.96 | 7873.74 | 7851.46 | 7887.93 | 8008.52 | 7972.51 | 7935.93 | 7933.4 | 17448.05 | 77620.57 | 0 | 79343.04 | 0
4649 | VNM - Đà Nẵng - Nhà Máy | /BCG Energy | 1020C0058922/EM001020C0058922 | 2022-07-29 07:35:00 | 30.9 | 42.7 | 0 | N/A | 1.535 | 429.1 | Online | 1020C0058922/INVT_05 | Grid connected | 394.4 | 393 | 394.1 | 229.8 | 228.3 | 228 | 73.719 | 73.662 | 73.614 | 98.5 | 50.6 | 1 | 50.07 | 50.593 | -0.392 | 50.64 | 51.39 | 697.3 | 697.3 | 691.3 | 691.3 | 686.1 | 686.1 | 691.9 | 691.9 | 691.1 | 691.1 | 697.1 | 697.1 | 686.6 | 686.6 | 692 | 692 | 685.8 | 685.8 | 680.1 | 680.1 | 7.51 | 0 | 0 | 7.47 | 7.55 | 0 | 0 | 7.18 | 7.35 | 0 | 0 | 7.26 | 7.48 | 0 | 7.57 | 0 | 0 | 7.27 | 7.45 | 0 | 77628.13 | 2022/07/29 05:05:40 | 2022/07/28 18:12:05 | 8042.11 | 7905.35 | 7933.39 | 7874.15 | 7851.88 | 7888.34 | 8008.94 | 7972.93 | 7936.35 | 7933.82 | 17452.21 | 77624.73 | 0 | 79347.26 | 0
4650 | VNM - Đà Nẵng - Nhà Máy | /BCG Energy | 1020C0058922/EM001020C0058922 | 2022-07-29 07:40:00 | 30.5 | 43.5 | 0 | N/A | 1.666 | 442.8 | Online | 1020C0058922/INVT_05 | Grid connected | 394.1 | 393 | 393.4 | 229.7 | 228.3 | 228 | 75.903 | 75.893 | 75.836 | 98.5 | 51 | 1 | 50.1 | 52.058 | 0.363 | 54.92 | 52.868 | 690.1 | 690.1 | 684.7 | 684.7 | 686.2 | 686.2 | 691.9 | 691.9 | 685.1 | 685.1 | 685.6 | 685.6 | 687.2 | 687.2 | 692.1 | 692.1 | 685.8 | 685.8 | 686.1 | 686.1 | 7.71 | 0 | 0 | 7.71 | 7.76 | 0 | 0 | 7.62 | 7.57 | 0 | 0 | 7.46 | 7.7 | 0 | 7.78 | 0 | 0 | 7.68 | 7.67 | 0 | 77632.36 | 2022/07/29 05:05:40 | 2022/07/28 18:12:05 | 8042.54 | 7905.77 | 7933.82 | 7874.58 | 7852.31 | 7888.77 | 8009.39 | 7973.37 | 7936.78 | 7934.25 | 17456.45 | 77628.97 | 0 | 79351.58 | 0
4651 | VNM - Đà Nẵng - Nhà Máy | /BCG Energy | 1020C0058922/EM001020C0058922 | 2022-07-29 07:45:00 | 33.2 | 45.9 | 0 | N/A | 1.801 | 460.2 | Online | 1020C0058922/INVT_05 | Grid connected | 394.1 | 393 | 393.2 | 229.7 | 227.3 | 228.1 | 78.343 | 78.303 | 78.1 | 98.5 | 51.4 | 1 | 50.12 | 53.76 | -0.16 | 59.34 | 54.612 | 679.7 | 679.7 | 686.1 | 686.1 | 690.2 | 690.2 | 685.9 | 685.9 | 681 | 681 | 685.6 | 685.6 | 685.8 | 685.8 | 680.1 | 680.1 | 689.6 | 689.6 | 682.7 | 682.7 | 7.91 | 0 | 0 | 7.91 | 7.96 | 0 | 0 | 7.84 | 7.98 | 0 | 0 | 7.87 | 8.14 | 0 | 7.98 | 0 | 0 | 7.88 | 7.87 | 0 | 77636.78 | 2022/07/29 05:05:40 | 2022/07/28 18:12:05 | 8042.99 | 7906.22 | 7934.27 | 7875.03 | 7852.76 | 7889.21 | 8009.84 | 7973.83 | 7937.23 | 7934.7 | 17460.82 | 77633.34 | 0 | 79356.08 | 0
4652 | VNM - Đà Nẵng - Nhà Máy | /BCG Energy | 1020C0058922/EM001020C0058922 | 2022-07-29 07:50:00 | 31.5 | 45.5 | 0.5 | N/A | 1.944 | 483.2 | Online | 1020C0058922/INVT_05 | Grid connected | 393.1 | 391.7 | 392.2 | 229.7 | 227.3 | 227 | 81.906 | 81.746 | 81.614 | 98.4 | 51.6 | 1 | 49.95 | 55.905 | 0.293 | 63.92 | 56.808 | 679.7 | 679.7 | 680.5 | 680.5 | 680.1 | 680.1 | 679.9 | 679.9 | 691.1 | 691.1 | 674.2 | 674.2 | 679.9 | 679.9 | 680 | 680 | 679.8 | 679.8 | 685.7 | 685.7 | 8.41 | 0 | 0 | 8.33 | 8.44 | 0 | 0 | 8.28 | 8.19 | 0 | 0 | 8.1 | 8.36 | 0 | 8.46 | 0 | 0 | 8.3 | 8.31 | 0 | 77641.36 | 2022/07/29 05:05:40 | 2022/07/28 18:12:05 | 8043.47 | 7906.69 | 7934.74 | 7875.48 | 7853.22 | 7889.67 | 8010.31 | 7974.29 | 7937.69 | 7935.16 | 17465.45 | 77637.97 | 0 | 79360.72 | 0
4653 | VNM - Đà Nẵng - Nhà Máy | /BCG Energy | 1020C0058922/EM001020C0058922 | 2022-07-29 07:55:00 | 32.1 | 45.8 | 1.7 | N/A | 2.09 | 501.3 | Online | 1020C0058922/INVT_05 | Grid connected | 391.2 | 389.5 | 391.2 | 228.7 | 226.2 | 226 | 85.135 | 85.01 | 84.861 | 98.4 | 52 | 1 | 50.05 | 57.943 | -0.176 | 68.64 | 58.885 | 673.7 | 673.7 | 680.1 | 680.1 | 682.4 | 682.4 | 674 | 674 | 679.2 | 679.2 | 673.7 | 673.7 | 685.9 | 685.9 | 683.4 | 683.4 | 679.8 | 679.8 | 682.9 | 682.9 | 8.61 | 0 | 0 | 8.53 | 8.64 | 0 | 0 | 8.48 | 8.62 | 0 | 0 | 8.51 | 8.79 | 0 | 8.66 | 0 | 0 | 8.51 | 8.51 | 0 | 77646.08 | 2022/07/29 05:05:40 | 2022/07/28 18:12:05 | 8043.95 | 7907.17 | 7935.23 | 7875.97 | 7853.7 | 7890.15 | 8010.79 | 7974.77 | 7938.17 | 7935.64 | 17470.18 | 77642.7 | 0 | 79365.54 | 0
4654 | VNM - Đà Nẵng - Nhà Máy | /BCG Energy | 1020C0058922/EM001020C0058922 | 2022-07-29 08:00:00 | 31.5 | 46.4 | 1.3 | N/A | 2.243 | 520.9 | Online | 1020C0058922/INVT_05 | Grid connected | 391.3 | 389.5 | 391.2 | 228.7 | 226.2 | 226 | 87.989 | 87.863 | 87.685 | 98.4 | 52.6 | 1 | 50.07 | 59.862 | -0.243 | 73.53 | 60.836 | 678.9 | 678.9 | 675.2 | 675.2 | 668 | 668 | 678.3 | 678.3 | 667.1 | 667.1 | 674.3 | 674.3 | 672.7 | 672.7 | 674 | 674 | 685.8 | 685.8 | 680.1 | 680.1 | 9.04 | 0 | 0 | 8.93 | 9.05 | 0 | 0 | 8.89 | 9.07 | 0 | 0 | 8.71 | 8.99 | 0 | 9.07 | 0 | 0 | 8.94 | 8.93 | 0 | 77650.97 | 2022/07/29 05:05:40 | 2022/07/28 18:12:05 | 8044.45 | 7907.68 | 7935.73 | 7876.46 | 7854.19 | 7890.64 | 8011.29 | 7975.27 | 7938.67 | 7936.13 | 17475.06 | 77647.58 | 0 | 79370.51 | 0
4655 | VNM - Đà Nẵng - Nhà Máy | /BCG Energy | 1020C0058922/EM001020C0058922 | 2022-07-29 08:05:00 | 32.6 | 47.4 | 1.6 | N/A | 2.403 | 536.7 | Online | 1020C0058922/INVT_05 | Grid connected | 391.3 | 388.5 | 390.2 | 228.7 | 226.2 | 226 | 90.198 | 90.136 | 89.968 | 98.4 | 53 | 1 | 50.12 | 61.313 | 0.158 | 78.63 | 62.322 | 671.6 | 671.6 | 670 | 670 | 674.1 | 674.1 | 668 | 668 | 679.1 | 679.1 | 677.4 | 677.4 | 673.9 | 673.9 | 674.1 | 674.1 | 673.8 | 673.8 | 680.1 | 680.1 | 9.29 | 0 | 0 | 9.15 | 9.25 | 0 | 0 | 9.16 | 9.17 | 0 | 0 | 9.13 | 9.2 | 0 | 9.27 | 0 | 0 | 9.15 | 9.15 | 0 | 77656.07 | 2022/07/29 05:05:40 | 2022/07/28 18:12:05 | 8044.98 | 7908.2 | 7936.25 | 7876.98 | 7854.71 | 7891.16 | 8011.81 | 7975.79 | 7939.19 | 7936.65 | 17480.17 | 77652.69 | 0 | 79375.72 | 0
4656 | VNM - Đà Nẵng - Nhà Máy | /BCG Energy | 1020C0058922/EM001020C0058922 | 2022-07-29 08:10:00 | 32.1 | 47.6 | 0.7 | N/A | 2.566 | 554 | Online | 1020C0058922/INVT_05 | Grid connected | 390.3 | 387.5 | 389.2 | 227.7 | 225.2 | 224.8 | 93.082 | 93.145 | 92.888 | 98.4 | 53.6 | 1 | 50.1 | 63.104 | -0.123 | 83.81 | 64.144 | 673.7 | 673.7 | 674.1 | 674.1 | 674.1 | 674.1 | 667.9 | 667.9 | 677.5 | 677.5 | 673.6 | 673.6 | 673.9 | 673.9 | 676 | 676 | 675.7 | 675.7 | 677.6 | 677.6 | 9.49 | 0 | 0 | 9.38 | 9.45 | 0 | 0 | 9.34 | 9.38 | 0 | 0 | 9.34 | 9.61 | 0 | 9.47 | 0 | 0 | 9.35 | 9.35 | 0 | 77661.25 | 2022/07/29 05:05:40 | 2022/07/28 18:12:05 | 8045.51 | 7908.72 | 7936.78 | 7877.5 | 7855.23 | 7891.68 | 8012.35 | 7976.32 | 7939.72 | 7937.17 | 17485.35 | 77657.87 | 0 | 79380.98 | 0
4657 | VNM - Đà Nẵng - Nhà Máy | /BCG Energy | 1020C0058922/EM001020C0058922 | 2022-07-29 08:15:00 | 32.6 | 47.8 | 1 | N/A | 2.734 | 567.6 | Online | 1020C0058922/INVT_05 | Grid connected | 389.2 | 386.2 | 387.9 | 227.7 | 224.1 | 224.8 | 95.458 | 95.404 | 95.184 | 98.4 | 54.4 | 1 | 50.1 | 64.406 | 0.108 | 89.1 | 65.466 | 679.7 | 679.7 | 674.1 | 674.1 | 669.3 | 669.3 | 670.4 | 670.4 | 672 | 672 | 679.6 | 679.6 | 673.9 | 673.9 | 669 | 669 | 673.8 | 673.8 | 679.9 | 679.9 | 9.72 | 0 | 0 | 9.6 | 9.67 | 0 | 0 | 9.54 | 9.83 | 0 | 0 | 9.54 | 9.82 | 0 | 9.87 | 0 | 0 | 9.55 | 9.57 | 0 | 77666.54 | 2022/07/29 05:05:40 | 2022/07/28 18:12:05 | 8046.05 | 7909.27 | 7937.32 | 7878.04 | 7855.77 | 7892.21 | 8012.89 | 7976.87 | 7940.25 | 7937.71 | 17490.7 | 77663.22 | 0 | 79386.38 | 0
4658 | VNM - Đà Nẵng - Nhà Máy | /BCG Energy | 1020C0058922/EM001020C0058922 | 2022-07-29 08:20:00 | 31.9 | 46.3 | 1.5 | N/A | 2.907 | 580.6 | Online | 1020C0058922/INVT_05 | Grid connected | 388.2 | 386.2 | 386.9 | 226.6 | 224.1 | 223.8 | 97.583 | 97.417 | 97.312 | 98.4 | 55.1 | 1 | 49.94 | 65.669 | -0.145 | 94.51 | 66.784 | 678.1 | 678.1 | 670 | 670 | 674 | 674 | 674 | 674 | 667.1 | 667.1 | 673.6 | 673.6 | 663.8 | 663.8 | 662.1 | 662.1 | 673.8 | 673.8 | 674.1 | 674.1 | 9.92 | 0 | 0 | 9.81 | 10.08 | 0 | 0 | 9.74 | 9.94 | 0 | 0 | 9.75 | 10.02 | 0 | 9.94 | 0 | 0 | 9.74 | 9.78 | 0 | 77672.01 | 2022/07/29 05:05:40 | 2022/07/28 18:12:05 | 8046.62 | 7909.82 | 7937.88 | 7878.59 | 7856.32 | 7892.77 | 8013.45 | 7977.43 | 7940.81 | 7938.26 | 17496.11 | 77668.63 | 0 | 79391.95 | 0
4659 | VNM - Đà Nẵng - Nhà Máy | /BCG Energy | 1020C0058922/EM001020C0058922 | 2022-07-29 08:25:00 | 31.9 | 46.7 | 1.2 | N/A | 3.083 | 596.6 | Online | 1020C0058922/INVT_05 | Grid connected | 388.5 | 385.5 | 387 | 226.6 | 223.1 | 223.8 | 99.957 | 99.822 | 99.573 | 98.4 | 55.7 | 1 | 49.93 | 67.256 | 0.001 | 100.07 | 68.398 | 673.7 | 673.7 | 668.1 | 668.1 | 673.1 | 673.1 | 670.6 | 670.6 | 668.1 | 668.1 | 667.6 | 667.6 | 661.8 | 661.8 | 668.1 | 668.1 | 673.8 | 673.8 | 667.9 | 667.9 | 10.12 | 0 | 0 | 10.23 | 10.29 | 0 | 0 | 10 | 10.15 | 0 | 0 | 10.14 | 10.23 | 0 | 10.19 | 0 | 0 | 10.16 | 10.24 | 0 | 77677.51 | 2022/07/29 05:05:40 | 2022/07/28 18:12:05 | 8047.18 | 7910.38 | 7938.44 | 7879.15 | 7856.88 | 7893.32 | 8014.01 | 7977.99 | 7941.37 | 7938.82 | 17501.55 | 77674.07 | 0 | 79397.54 | 0
4660 | VNM - Đà Nẵng - Nhà Máy | /BCG Energy | 1020C0058922/EM001020C0058922 | 2022-07-29 08:30:00 | 32.5 | 47.2 | 1 | N/A | 3.264 | 616.4 | Online | 1020C0058922/INVT_05 | Grid connected | 386.6 | 384.2 | 385.9 | 226.6 | 222.9 | 222.8 | 103.239 | 103.17 | 102.905 | 98.4 | 56.5 | 1 | 49.93 | 69.264 | 0.663 | 105.74 | 70.44 | 673.7 | 673.7 | 668.1 | 668.1 | 670.4 | 670.4 | 673.9 | 673.9 | 670.9 | 670.9 | 667.6 | 667.6 | 661.9 | 661.9 | 668.1 | 668.1 | 671.1 | 671.1 | 668.1 | 668.1 | 10.52 | 0 | 0 | 10.43 | 10.51 | 0 | 0 | 10.43 | 10.57 | 0 | 0 | 10.36 | 10.65 | 0 | 10.59 | 0 | 0 | 10.59 | 10.43 | 0 | 77683.18 | 2022/07/29 05:05:40 | 2022/07/28 18:12:05 | 8047.78 | 7910.97 | 7939.03 | 7879.73 | 7857.45 | 7893.89 | 8014.59 | 7978.57 | 7941.94 | 7939.39 | 17507.28 | 77679.8 | 0 | 79403.34 | 0
4661 | VNM - Đà Nẵng - Nhà Máy | /BCG Energy | 1020C0058922/EM001020C0058922 | 2022-07-29 08:35:00 | 31.8 | 47.6 | 2.1 | N/A | 3.451 | 635.8 | Online | 1020C0058922/INVT_05 | Grid connected | 389 | 386.5 | 388.3 | 227.6 | 224 | 224.1 | 105.61 | 105.525 | 105.298 | 98.3 | 57.1 | 1 | 50.07 | 71.324 | 0.689 | 111.58 | 72.558 | 679.3 | 679.3 | 668.1 | 668.1 | 674.1 | 674.1 | 673.9 | 673.9 | 667.2 | 667.2 | 673.7 | 673.7 | 667.9 | 667.9 | 668.1 | 668.1 | 667.8 | 667.8 | 668.5 | 668.5 | 10.93 | 0 | 0 | 10.85 | 10.91 | 0 | 0 | 10.64 | 10.82 | 0 | 0 | 10.77 | 10.88 | 0 | 10.79 | 0 | 0 | 10.86 | 10.86 | 0 | 77689.02 | 2022/07/29 05:05:40 | 2022/07/28 18:12:05 | 8048.37 | 7911.56 | 7939.62 | 7880.32 | 7858.04 | 7894.49 | 8015.2 | 7979.17 | 7942.54 | 7939.99 | 17513.13 | 77685.65 | 0 | 79409.3 | 0
4662 | VNM - Đà Nẵng - Nhà Máy | /BCG Energy | 1020C0058922/EM001020C0058922 | 2022-07-29 08:40:00 | 31.7 | 46.9 | 1.8 | N/A | 3.645 | 656.3 | Online | 1020C0058922/INVT_05 | Grid connected | 389.9 | 387.6 | 389.2 | 227.6 | 224 | 224.1 | 108.274 | 108.045 | 107.887 | 98.3 | 57.7 | 1 | 50.05 | 73.194 | 1.052 | 117.57 | 74.459 | 673.7 | 673.7 | 668.1 | 668.1 | 665.3 | 665.3 | 667.5 | 667.5 | 667 | 667 | 673.6 | 673.6 | 667.9 | 667.9 | 659.1 | 659.1 | 667.7 | 667.7 | 671.9 | 671.9 | 11.14 | 0 | 0 | 11.06 | 11.36 | 0 | 0 | 11.07 | 11.05 | 0 | 0 | 10.97 | 11.11 | 0 | 11.26 | 0 | 0 | 11.06 | 11.07 | 0 | 77695.01 | 2022/07/29 05:05:40 | 2022/07/28 18:12:05 | 8049 | 7912.17 | 7940.23 | 7880.93 | 7858.64 | 7895.1 | 8015.81 | 7979.78 | 7943.15 | 7940.59 | 17519.19 | 77691.71 | 0 | 79415.4 | 0
4663 | VNM - Đà Nẵng - Nhà Máy | /BCG Energy | 1020C0058922/EM001020C0058922 | 2022-07-29 08:45:00 | 32.2 | 47.3 | 2 | N/A | 3.843 | 665.4 | Online | 1020C0058922/INVT_05 | Grid connected | 388.9 | 385.4 | 387.1 | 227.6 | 224 | 224.1 | 109.75 | 109.598 | 109.499 | 98.3 | 58.5 | 1 | 50.08 | 73.986 | 0.036 | 123.67 | 75.273 | 667.5 | 667.5 | 668.4 | 668.4 | 668 | 668 | 670.2 | 670.2 | 661.1 | 661.1 | 667.6 | 667.6 | 662.2 | 662.2 | 662 | 662 | 661.8 | 661.8 | 662.1 | 662.1 | 11.39 | 0 | 0 | 11.25 | 11.32 | 0 | 0 | 11.1 | 11.24 | 0 | 0 | 11.21 | 11.51 | 0 | 11.27 | 0 | 0 | 11.34 | 11.38 | 0 | 77701.18 | 2022/07/29 05:05:40 | 2022/07/28 18:12:05 | 8049.63 | 7912.81 | 7940.87 | 7881.56 | 7859.27 | 7895.72 | 8016.45 | 7980.42 | 7943.79 | 7941.22 | 17525.29 | 77697.81 | 0 | 79421.74 | 0
4664 | VNM - Đà Nẵng - Nhà Máy | /BCG Energy | 1020C0058922/EM001020C0058922 | 2022-07-29 08:50:00 | 31.3 | 47.6 | 2 | N/A | 4.044 | 679.1 | Online | 1020C0058922/INVT_05 | Grid connected | 388.9 | 385.4 | 387.1 | 227.6 | 224 | 224.1 | 111.964 | 111.757 | 111.448 | 98.3 | 59.1 | 1 | 50.08 | 75.41 | -0.432 | 129.95 | 76.746 | 664.8 | 664.8 | 662.1 | 662.1 | 662.1 | 662.1 | 668 | 668 | 661.2 | 661.2 | 667.6 | 667.6 | 659.3 | 659.3 | 656.1 | 656.1 | 667.8 | 667.8 | 662 | 662 | 11.59 | 0 | 0 | 11.69 | 11.52 | 0 | 0 | 11.53 | 11.49 | 0 | 0 | 11.39 | 11.71 | 0 | 11.7 | 0 | 0 | 11.42 | 11.56 | 0 | 77707.39 | 2022/07/29 05:05:40 | 2022/07/28 18:12:05 | 8050.28 | 7913.44 | 7941.5 | 7882.19 | 7859.89 | 7896.36 | 8017.09 | 7981.05 | 7944.42 | 7941.85 | 17531.5 | 77704.02 | 0 | 79428.07 | 0
4665 | VNM - Đà Nẵng - Nhà Máy | /BCG Energy | 1020C0058922/EM001020C0058922 | 2022-07-29 08:55:00 | 31.7 | 47 | 2.4 | N/A | 4.249 | 686.4 | Online | 1020C0058922/INVT_05 | Grid connected | 389 | 385.4 | 388.1 | 227.6 | 224 | 223.1 | 112.802 | 112.675 | 112.328 | 98.3 | 59.9 | 1 | 49.98 | 76.056 | 3.079 | 136.24 | 77.395 | 667.7 | 667.7 | 662.1 | 662.1 | 668.1 | 668.1 | 667.9 | 667.9 | 661.2 | 661.2 | 667.6 | 667.6 | 655.8 | 655.8 | 661.8 | 661.8 | 673.6 | 673.6 | 668.8 | 668.8 | 11.76 | 0 | 0 | 11.68 | 11.75 | 0 | 0 | 11.54 | 11.69 | 0 | 0 | 11.59 | 11.71 | 0 | 11.73 | 0 | 0 | 11.63 | 11.58 | 0 | 77713.75 | 2022/07/29 05:05:40 | 2022/07/28 18:12:05 | 8050.93 | 7914.09 | 7942.15 | 7882.84 | 7860.54 | 7897 | 8017.74 | 7981.7 | 7945.06 | 7942.49 | 17537.79 | 77710.31 | 0 | 79434.54 | 0
4666 | VNM - Đà Nẵng - Nhà Máy | /BCG Energy | 1020C0058922/EM001020C0058922 | 2022-07-29 09:00:00 | 31.7 | 47.3 | 2 | N/A | 4.459 | 707.8 | Online | 1020C0058922/INVT_05 | Grid connected | 389 | 385.4 | 387.1 | 227.6 | 224 | 224.1 | 115.978 | 115.79 | 115.4 | 98.3 | 60.5 | 1 | 50.1 | 78.101 | -0.298 | 142.72 | 79.484 | 667.7 | 667.7 | 662.1 | 662.1 | 665.7 | 665.7 | 667.8 | 667.8 | 663.6 | 663.6 | 667.6 | 667.6 | 655.9 | 655.9 | 658.9 | 658.9 | 671.1 | 671.1 | 664.8 | 664.8 | 11.97 | 0 | 0 | 12.09 | 11.95 | 0 | 0 | 11.76 | 11.98 | 0 | 0 | 11.81 | 12.18 | 0 | 11.97 | 0 | 0 | 11.82 | 12.06 | 0 | 77720.16 | 2022/07/29 05:05:40 | 2022/07/28 18:12:05 | 8051.6 | 7914.75 | 7942.81 | 7883.49 | 7861.18 | 7897.65 | 8018.4 | 7982.36 | 7945.73 | 7943.15 | 17544.27 | 77716.79 | 0 | 79441.12 | 0
4667 | VNM - Đà Nẵng - Nhà Máy | /BCG Energy | 1020C0058922/EM001020C0058922 | 2022-07-29 09:05:00 | 32.6 | 47.8 | 2.4 | N/A | 4.674 | 722.5 | Online | 1020C0058922/INVT_05 | Grid connected | 389 | 386.4 | 388.1 | 227.6 | 224 | 224.1 | 117.516 | 117.362 | 116.978 | 98.3 | 61.1 | 1 | 49.97 | 79.434 | 0.3 | 149.21 | 80.841 | 661.7 | 661.7 | 656.1 | 656.1 | 662.1 | 662.1 | 668 | 668 | 661.2 | 661.2 | 667.6 | 667.6 | 661.9 | 661.9 | 662 | 662 | 661.8 | 661.8 | 662.1 | 662.1 | 12.24 | 0 | 0 | 12.3 | 12.16 | 0 | 0 | 12.02 | 12.23 | 0 | 0 | 12.07 | 12.22 | 0 | 12.17 | 0 | 0 | 12.19 | 12.15 | 0 | 77726.72 | 2022/07/29 05:05:40 | 2022/07/28 18:12:05 | 8052.25 | 7915.38 | 7943.45 | 7884.13 | 7861.82 | 7898.3 | 8019.05 | 7983 | 7946.36 | 7943.78 | 17550.84 | 77723.36 | 0 | 79447.83 | 0
4668 | VNM - Đà Nẵng - Nhà Máy | /BCG Energy | 1020C0058922/EM001020C0058922 | 2022-07-29 09:10:00 | 31.9 | 48.3 | 2.6 | N/A | 4.891 | 731 | Online | 1020C0058922/INVT_05 | Grid connected | 389 | 385.5 | 388 | 227.6 | 224 | 224.1 | 118.922 | 118.654 | 118.504 | 98.3 | 61.6 | 1 | 50.12 | 80.137 | -1.214 | 155.89 | 81.565 | 664.8 | 664.8 | 656.1 | 656.1 | 650.1 | 650.1 | 656 | 656 | 655.1 | 655.1 | 664.7 | 664.7 | 658.5 | 658.5 | 656.1 | 656.1 | 661.8 | 661.8 | 662 | 662 | 12.24 | 0 | 0 | 12.51 | 12.41 | 0 | 0 | 12.26 | 12.23 | 0 | 0 | 12.07 | 12.38 | 0 | 12.41 | 0 | 0 | 12.43 | 12.35 | 0 | 77733.33 | 2022/07/29 05:05:40 | 2022/07/28 18:12:05 | 8052.97 | 7916.1 | 7944.16 | 7884.84 | 7862.51 | 7899 | 8019.76 | 7983.71 | 7947.08 | 7944.49 | 17557.44 | 77729.96 | 0 | 79454.62 | 0
4669 | VNM - Đà Nẵng - Nhà Máy | /BCG Energy | 1020C0058922/EM001020C0058922 | 2022-07-29 09:15:00 | 32.6 | 48.1 | 1.1 | N/A | 5.112 | 747.9 | Online | 1020C0058922/INVT_05 | Grid connected | 388 | 385.5 | 387 | 226.6 | 223 | 223.1 | 121.329 | 121.154 | 120.965 | 98.3 | 62.2 | 1 | 49.97 | 81.656 | -0.268 | 162.61 | 83.111 | 667.8 | 667.8 | 656.6 | 656.6 | 656.4 | 656.4 | 658.2 | 658.2 | 655.2 | 655.2 | 661.9 | 661.9 | 655.5 | 655.5 | 662 | 662 | 661.8 | 661.8 | 656.1 | 656.1 | 12.45 | 0 | 0 | 12.73 | 12.61 | 0 | 0 | 12.52 | 12.68 | 0 | 0 | 12.52 | 12.86 | 0 | 12.64 | 0 | 0 | 12.44 | 12.57 | 0 | 77740.05 | 2022/07/29 05:05:40 | 2022/07/28 18:12:05 | 8053.66 | 7916.78 | 7944.84 | 7885.52 | 7863.19 | 7899.68 | 8020.45 | 7984.4 | 7947.76 | 7945.17 | 17564.16 | 77736.68 | 0 | 79461.45 | 0
4670 | VNM - Đà Nẵng - Nhà Máy | /BCG Energy | 1020C0058922/EM001020C0058922 | 2022-07-29 09:20:00 | 32.3 | 48.5 | 2.5 | N/A | 5.338 | 758.2 | Online | 1020C0058922/INVT_05 | Grid connected | 390.3 | 386.5 | 388 | 227.7 | 224.1 | 224.3 | 122.372 | 122.243 | 121.913 | 98.3 | 62.8 | 1 | 50.15 | 82.476 | 0.004 | 169.43 | 83.936 | 665.2 | 665.2 | 656.1 | 656.1 | 650.1 | 650.1 | 661.9 | 661.9 | 655.2 | 655.2 | 661.6 | 661.6 | 655.9 | 655.9 | 656.1 | 656.1 | 655.8 | 655.8 | 656.1 | 656.1 | 12.86 | 0 | 0 | 12.9 | 12.88 | 0 | 0 | 12.7 | 12.72 | 0 | 0 | 12.59 | 12.85 | 0 | 12.84 | 0 | 0 | 12.77 | 12.8 | 0 | 77746.94 | 2022/07/29 05:05:40 | 2022/07/28 18:12:05 | 8054.38 | 7917.48 | 7945.55 | 7886.22 | 7863.89 | 7900.38 | 8021.16 | 7985.11 | 7948.46 | 7945.88 | 17570.98 | 77743.5 | 0 | 79468.51 | 0
4671 | VNM - Đà Nẵng - Nhà Máy | /BCG Energy | 1020C0058922/EM001020C0058922 | 2022-07-29 09:25:00 | 32.7 | 48.9 | 1.9 | N/A | 5.568 | 766.2 | Online | 1020C0058922/INVT_05 | Grid connected | 390.4 | 387.5 | 389 | 228.8 | 225.1 | 224.3 | 123.211 | 122.892 | 122.561 | 98.3 | 63.6 | 1 | 50.09 | 83.18 | 1.01 | 176.39 | 84.67 | 661.7 | 661.7 | 656.3 | 656.3 | 656.2 | 656.2 | 664.5 | 664.5 | 649.5 | 649.5 | 667.6 | 667.6 | 656 | 656 | 662 | 662 | 655.8 | 655.8 | 650.1 | 650.1 | 12.83 | 0 | 0 | 12.82 | 12.88 | 0 | 0 | 12.7 | 12.96 | 0 | 0 | 12.78 | 13.03 | 0 | 12.82 | 0 | 0 | 12.77 | 12.8 | 0 | 77753.83 | 2022/07/29 05:05:40 | 2022/07/28 18:12:05 | 8055.1 | 7918.19 | 7946.26 | 7886.93 | 7864.58 | 7901.08 | 8021.87 | 7985.82 | 7949.17 | 7946.58 | 17577.95 | 77750.47 | 0 | 79475.58 | 0
4672 | VNM - Đà Nẵng - Nhà Máy | /BCG Energy | 1020C0058922/EM001020C0058922 | 2022-07-29 09:30:00 | 32.3 | 50 | 2.3 | N/A | 5.799 | 775.5 | Online | 1020C0058922/INVT_05 | Grid connected | 390.4 | 387.2 | 389 | 228.8 | 224.1 | 224.3 | 124.103 | 123.915 | 123.563 | 98.3 | 64 | 1 | 49.94 | 83.915 | -1.039 | 183.39 | 85.418 | 661.7 | 661.7 | 656.1 | 656.1 | 652.9 | 652.9 | 667.6 | 667.6 | 652 | 652 | 667.6 | 667.6 | 655.9 | 655.9 | 653.3 | 653.3 | 655.8 | 655.8 | 652.3 | 652.3 | 12.94 | 0 | 0 | 12.92 | 13.09 | 0 | 0 | 12.87 | 12.82 | 0 | 0 | 12.75 | 13 | 0 | 13.1 | 0 | 0 | 13.07 | 13.09 | 0 | 77760.83 | 2022/07/29 05:05:40 | 2022/07/28 18:12:05 | 8055.81 | 7918.91 | 7946.97 | 7887.64 | 7865.29 | 7901.79 | 8022.59 | 7986.53 | 7949.88 | 7947.29 | 17584.95 | 77757.47 | 0 | 79482.7 | 0
4673 | VNM - Đà Nẵng - Nhà Máy | /BCG Energy | 1020C0058922/EM001020C0058922 | 2022-07-29 09:35:00 | 32.8 | 49.7 | 0.6 | N/A | 6.032 | 783.8 | Online | 1020C0058922/INVT_05 | Grid connected | 389.2 | 386.1 | 387.9 | 228.8 | 224.1 | 224.3 | 125.239 | 125.117 | 124.639 | 98.3 | 64.6 | 1 | 49.95 | 84.497 | -0.028 | 190.37 | 86.01 | 661.7 | 661.7 | 656.1 | 656.1 | 650.1 | 650.1 | 659.3 | 659.3 | 655.2 | 655.2 | 667.6 | 667.6 | 655.8 | 655.8 | 656.1 | 656.1 | 655.8 | 655.8 | 650.1 | 650.1 | 13.01 | 0 | 0 | 13.23 | 13.32 | 0 | 0 | 13.06 | 12.98 | 0 | 0 | 12.86 | 13.1 | 0 | 13.16 | 0 | 0 | 13.08 | 13.06 | 0 | 77767.81 | 2022/07/29 05:05:40 | 2022/07/28 18:12:05 | 8056.54 | 7919.62 | 7947.68 | 7888.35 | 7866 | 7902.5 | 8023.31 | 7987.25 | 7950.6 | 7947.99 | 17591.92 | 77764.44 | 0 | 79489.84 | 0
4674 | VNM - Đà Nẵng - Nhà Máy | /BCG Energy | 1020C0058922/EM001020C0058922 | 2022-07-29 09:40:00 | 32.6 | 50.4 | 2.7 | N/A | 6.272 | 816.1 | Online | 1020C0058922/INVT_05 | Grid connected | 389.6 | 385.8 | 388 | 228.2 | 223.8 | 223.8 | 129.947 | 129.876 | 129.263 | 98.2 | 65.2 | 1 | 50.06 | 87.638 | 1.052 | 197.53 | 89.263 | 667.8 | 667.8 | 650.1 | 650.1 | 650.2 | 650.2 | 661.9 | 661.9 | 651.1 | 651.1 | 661.5 | 661.5 | 655.9 | 655.9 | 654 | 654 | 658 | 658 | 652.9 | 652.9 | 13.5 | 0 | 0 | 13.77 | 13.68 | 0 | 0 | 13.34 | 13.58 | 0 | 0 | 13.51 | 13.76 | 0 | 13.86 | 0 | 0 | 13.58 | 13.5 | 0 | 77774.97 | 2022/07/29 05:05:40 | 2022/07/28 18:12:05 | 8057.29 | 7920.36 | 7948.42 | 7889.09 | 7866.72 | 7903.24 | 8024.05 | 7987.99 | 7951.34 | 7948.72 | 17599.17 | 77771.69 | 0 | 79497.22 | 0
4675 | VNM - Đà Nẵng - Nhà Máy | /BCG Energy | 1020C0058922/EM001020C0058922 | 2022-07-29 09:45:00 | 31.9 | 49.4 | 2.8 | N/A | 6.517 | 821.5 | Online | 1020C0058922/INVT_05 | Grid connected | 390.6 | 386.9 | 389 | 228.2 | 223.8 | 223.8 | 129.921 | 129.925 | 129.495 | 98.2 | 65.8 | 1 | 50.05 | 88.068 | 1.214 | 204.78 | 89.691 | 655.7 | 655.7 | 650.1 | 650.1 | 650 | 650 | 658.2 | 658.2 | 644.4 | 644.4 | 661.5 | 661.5 | 649.9 | 649.9 | 651.1 | 651.1 | 660.7 | 660.7 | 655.7 | 655.7 | 13.82 | 0 | 0 | 13.67 | 13.72 | 0 | 0 | 13.72 | 13.65 | 0 | 0 | 13.55 | 13.92 | 0 | 13.94 | 0 | 0 | 13.58 | 13.64 | 0 | 77782.31 | 2022/07/29 05:05:40 | 2022/07/28 18:12:05 | 8058.04 | 7921.11 | 7949.17 | 7889.83 | 7867.47 | 7903.99 | 8024.81 | 7988.75 | 7952.08 | 7949.48 | 17606.43 | 77778.95 | 0 | 79504.73 | 0
4676 | VNM - Đà Nẵng - Nhà Máy | /BCG Energy | 1020C0058922/EM001020C0058922 | 2022-07-29 09:50:00 | 32.2 | 48.4 | 2.8 | N/A | 6.764 | 829.5 | Online | 1020C0058922/INVT_05 | Grid connected | 390.7 | 386.8 | 389 | 228.2 | 223.8 | 223.8 | 131.238 | 131.187 | 130.768 | 98.2 | 66.4 | 1 | 50.05 | 88.8 | -0.787 | 212.2 | 90.446 | 661.8 | 661.8 | 650.1 | 650.1 | 650.1 | 650.1 | 655.9 | 655.9 | 649.1 | 649.1 | 661.6 | 661.6 | 650 | 650 | 654.5 | 654.5 | 660.2 | 660.2 | 647.9 | 647.9 | 13.85 | 0 | 0 | 13.82 | 14.02 | 0 | 0 | 13.66 | 13.72 | 0 | 0 | 13.51 | 14.16 | 0 | 13.86 | 0 | 0 | 13.75 | 13.95 | 0 | 77789.64 | 2022/07/29 05:05:40 | 2022/07/28 18:12:05 | 8058.81 | 7921.85 | 7949.91 | 7890.58 | 7868.21 | 7904.73 | 8025.56 | 7989.49 | 7952.84 | 7950.22 | 17613.76 | 77786.28 | 0 | 79512.2 | 0
4677 | VNM - Đà Nẵng - Nhà Máy | /BCG Energy | 1020C0058922/EM001020C0058922 | 2022-07-29 09:55:00 | 32.3 | 49 | 2.2 | N/A | 7.014 | 840 | Online | 1020C0058922/INVT_05 | Grid connected | 391.7 | 388.4 | 390.1 | 229.3 | 224.8 | 224.8 | 131.768 | 131.676 | 131.323 | 98.2 | 67 | 1 | 50.09 | 89.314 | -0.893 | 219.65 | 90.96 | 659.6 | 659.6 | 648.3 | 648.3 | 644.1 | 644.1 | 656 | 656 | 649.1 | 649.1 | 659.5 | 659.5 | 651.7 | 651.7 | 656 | 656 | 649.8 | 649.8 | 650 | 650 | 13.98 | 0 | 0 | 14.13 | 13.99 | 0 | 0 | 13.92 | 13.89 | 0 | 0 | 13.93 | 14.09 | 0 | 13.88 | 0 | 0 | 13.92 | 13.98 | 0 | 77797.09 | 2022/07/29 05:05:40 | 2022/07/28 18:12:05 | 8059.59 | 7922.61 | 7950.68 | 7891.35 | 7868.96 | 7905.49 | 8026.33 | 7990.25 | 7953.6 | 7950.98 | 17621.13 | 77793.65 | 0 | 79519.84 | 0
4678 | VNM - Đà Nẵng - Nhà Máy | /BCG Energy | 1020C0058922/EM001020C0058922 | 2022-07-29 10:00:00 | 34.1 | 52.4 | 3.1 | N/A | 7.266 | 843.6 | Online | 1020C0058922/INVT_05 | Grid connected | 390.7 | 387.3 | 389.2 | 228.3 | 224.8 | 224.8 | 132.347 | 132.286 | 131.882 | 98.2 | 67.6 | 1 | 50.06 | 89.733 | -0.919 | 227.07 | 91.387 | 660.6 | 660.6 | 654.5 | 654.5 | 650.1 | 650.1 | 660.6 | 660.6 | 643 | 643 | 660.3 | 660.3 | 654.3 | 654.3 | 650 | 650 | 655.7 | 655.7 | 650 | 650 | 13.95 | 0 | 0 | 13.97 | 14.18 | 0 | 0 | 13.8 | 14.09 | 0 | 0 | 14 | 14.31 | 0 | 14.01 | 0 | 0 | 13.96 | 13.9 | 0 | 77804.51 | 2022/07/29 05:05:40 | 2022/07/28 18:12:05 | 8060.35 | 7923.38 | 7951.44 | 7892.1 | 7869.71 | 7906.25 | 8027.09 | 7991.02 | 7954.35 | 7951.73 | 17628.63 | 77801.15 | 0 | 79527.42 | 0
4679 | VNM - Đà Nẵng - Nhà Máy | /BCG Energy | 1020C0058922/EM001020C0058922 | 2022-07-29 10:05:00 | 31.4 | 49.6 | 3 | N/A | 7.523 | 855.6 | Online | 1020C0058922/INVT_05 | Grid connected | 390.7 | 387.3 | 388.2 | 228.3 | 223.8 | 223.8 | 134.126 | 134.118 | 133.777 | 98.2 | 68 | 1 | 50.04 | 90.642 | 0.091 | 234.55 | 92.341 | 657.2 | 657.2 | 650.2 | 650.2 | 650.2 | 650.2 | 662 | 662 | 643.3 | 643.3 | 657.1 | 657.1 | 651 | 651 | 650.1 | 650.1 | 655.8 | 655.8 | 650 | 650 | 14.18 | 0 | 0 | 14.35 | 14.06 | 0 | 0 | 13.97 | 14.15 | 0 | 0 | 14.03 | 14.49 | 0 | 14.15 | 0 | 0 | 14.09 | 14.23 | 0 | 77811.99 | 2022/07/29 05:05:40 | 2022/07/28 18:12:05 | 8061.13 | 7924.14 | 7952.21 | 7892.87 | 7870.47 | 7907.01 | 8027.87 | 7991.79 | 7955.13 | 7952.49 | 17636.2 | 77808.72 | 0 | 79535.11 | 0
4680 | VNM - Đà Nẵng - Nhà Máy | /BCG Energy | 1020C0058922/EM001020C0058922 | 2022-07-29 10:10:00 | 32.9 | 50.6 | 2.5 | N/A | 7.78 | 866.9 | Online | 1020C0058922/INVT_05 | Grid connected | 390.7 | 386.3 | 388.2 | 228.3 | 223.8 | 223.8 | 135.502 | 135.396 | 135.083 | 98.2 | 68.8 | 1 | 50.04 | 91.641 | 0.241 | 242.19 | 93.359 | 655.2 | 655.2 | 638.9 | 638.9 | 644 | 644 | 657.6 | 657.6 | 649.1 | 649.1 | 654.9 | 654.9 | 648.9 | 648.9 | 656 | 656 | 649.7 | 649.7 | 650.1 | 650.1 | 14.52 | 0 | 0 | 14.51 | 14.53 | 0 | 0 | 14.26 | 14.39 | 0 | 0 | 14.35 | 14.61 | 0 | 14.28 | 0 | 0 | 14.42 | 14.3 | 0 | 77819.63 | 2022/07/29 05:05:40 | 2022/07/28 18:12:05 | 8061.92 | 7924.92 | 7952.99 | 7893.65 | 7871.24 | 7907.79 | 8028.65 | 7992.58 | 7955.9 | 7953.28 | 17643.76 | 77816.28 | 0 | 79542.92 | 0
4681 | VNM - Đà Nẵng - Nhà Máy | /BCG Energy | 1020C0058922/EM001020C0058922 | 2022-07-29 10:15:00 | 32.8 | 50.3 | 1.9 | N/A | 8.041 | 870.8 | Online | 1020C0058922/INVT_05 | Grid connected | 389.7 | 386.1 | 388 | 228.3 | 223.8 | 223.8 | 135.931 | 135.833 | 135.303 | 98.2 | 69.4 | 1 | 50.05 | 91.778 | 0.031 | 249.8 | 93.489 | 655.7 | 655.7 | 638.2 | 638.2 | 644.2 | 644.2 | 655.3 | 655.3 | 643.2 | 643.2 | 655.7 | 655.7 | 643.9 | 643.9 | 641.4 | 641.4 | 647.2 | 647.2 | 650.1 | 650.1 | 14.52 | 0 | 0 | 14.51 | 14.53 | 0 | 0 | 14.42 | 14.45 | 0 | 0 | 14.12 | 14.62 | 0 | 14.58 | 0 | 0 | 14.42 | 14.26 | 0 | 77827.24 | 2022/07/29 05:05:40 | 2022/07/28 18:12:05 | 8062.72 | 7925.71 | 7953.76 | 7894.43 | 7872.01 | 7908.57 | 8029.44 | 7993.36 | 7956.69 | 7954.05 | 17651.45 | 77823.97 | 0 | 79550.74 | 0
4682 | VNM - Đà Nẵng - Nhà Máy | /BCG Energy | 1020C0058922/EM001020C0058922 | 2022-07-29 10:20:00 | 33.9 | 52.6 | 2.1 | N/A | 8.304 | 876.5 | Online | 1020C0058922/INVT_05 | Grid connected | 392.1 | 388.5 | 390.2 | 229.3 | 224.8 | 224.8 | 135.892 | 135.864 | 135.233 | 98.2 | 69.8 | 1 | 49.92 | 92.064 | 0.13 | 257.44 | 93.79 | 655.7 | 655.7 | 638.2 | 638.2 | 644.1 | 644.1 | 652.7 | 652.7 | 648.8 | 648.8 | 649.6 | 649.6 | 644.1 | 644.1 | 644.1 | 644.1 | 649.6 | 649.6 | 644 | 644 | 14.62 | 0 | 0 | 14.75 | 14.72 | 0 | 0 | 14.39 | 14.45 | 0 | 0 | 14.28 | 14.58 | 0 | 14.51 | 0 | 0 | 14.56 | 14.67 | 0 | 77834.97 | 2022/07/29 05:05:40 | 2022/07/28 18:12:05 | 8063.51 | 7926.5 | 7954.56 | 7895.22 | 7872.78 | 7909.36 | 8030.23 | 7994.15 | 7957.48 | 7954.83 | 17659.09 | 77831.61 | 0 | 79558.62 | 0
4683 | VNM - Đà Nẵng - Nhà Máy | /BCG Energy | 1020C0058922/EM001020C0058922 | 2022-07-29 10:25:00 | 31.8 | 50.9 | 2.7 | N/A | 8.569 | 885.7 | Online | 1020C0058922/INVT_05 | Grid connected | 392.1 | 388.6 | 390.3 | 229.3 | 225.8 | 224.9 | 136.32 | 136.46 | 136.03 | 98.2 | 70.4 | 1 | 49.95 | 92.598 | -0.008 | 265.23 | 94.325 | 649.7 | 649.7 | 644.2 | 644.2 | 644.1 | 644.1 | 649.6 | 649.6 | 643.2 | 643.2 | 655.7 | 655.7 | 643.8 | 643.8 | 641.2 | 641.2 | 646.9 | 646.9 | 640.5 | 640.5 | 14.65 | 0 | 0 | 14.7 | 14.73 | 0 | 0 | 14.64 | 14.62 | 0 | 0 | 14.37 | 14.68 | 0 | 14.92 | 0 | 0 | 14.64 | 14.67 | 0 | 77842.67 | 2022/07/29 05:05:40 | 2022/07/28 18:12:05 | 8064.32 | 7927.28 | 7955.34 | 7896.01 | 7873.56 | 7910.15 | 8031.02 | 7994.95 | 7958.26 | 7955.62 | 17666.8 | 77839.32 | 0 | 79566.51 | 0
4684 | VNM - Đà Nẵng - Nhà Máy | /BCG Energy | 1020C0058922/EM001020C0058922 | 2022-07-29 10:30:00 | 32.9 | 52.1 | 3.1 | N/A | 8.838 | 904.6 | Online | 1020C0058922/INVT_05 | Grid connected | 393.1 | 388.6 | 391.2 | 230.3 | 225.8 | 224.9 | 138.672 | 138.408 | 137.943 | 98.2 | 70.8 | 1 | 50.01 | 94.123 | -1.004 | 272.98 | 95.887 | 643.9 | 643.9 | 644.2 | 644.2 | 638 | 638 | 650 | 650 | 637.1 | 637.1 | 649.8 | 649.8 | 637.9 | 637.9 | 638.4 | 638.4 | 644.2 | 644.2 | 649.2 | 649.2 | 14.93 | 0 | 0 | 15.11 | 14.92 | 0 | 0 | 14.69 | 15.06 | 0 | 0 | 14.62 | 15.21 | 0 | 14.98 | 0 | 0 | 14.75 | 14.74 | 0 | 77850.42 | 2022/07/29 05:05:40 | 2022/07/28 18:12:05 | 8065.12 | 7928.07 | 7956.14 | 7896.79 | 7874.35 | 7910.93 | 8031.82 | 7995.74 | 7959.06 | 7956.4 | 17674.55 | 77847.07 | 0 | 79574.42 | 0
4685 | VNM - Đà Nẵng - Nhà Máy | /BCG Energy | 1020C0058922/EM001020C0058922 | 2022-07-29 10:35:00 | 33 | 51.6 | 2.7 | N/A | 9.111 | 913.7 | Online | 1020C0058922/INVT_05 | Grid connected | 394.1 | 390.5 | 392.5 | 230.3 | 226.8 | 225.9 | 138.677 | 138.5 | 138.173 | 98.2 | 71.2 | 1 | 49.94 | 94.614 | 0.827 | 280.89 | 96.387 | 646.7 | 646.7 | 641.4 | 641.4 | 638.1 | 638.1 | 649.2 | 649.2 | 637.1 | 637.1 | 640.6 | 640.6 | 637.9 | 637.9 | 638.1 | 638.1 | 643.8 | 643.8 | 632.1 | 632.1 | 15.12 | 0 | 0 | 15.03 | 15.18 | 0 | 0 | 14.85 | 15.03 | 0 | 0 | 15.11 | 15.42 | 0 | 15.28 | 0 | 0 | 15.05 | 15.17 | 0 | 77858.33 | 2022/07/29 05:05:40 | 2022/07/28 18:12:05 | 8065.95 | 7928.89 | 7956.95 | 7897.6 | 7875.15 | 7911.74 | 8032.64 | 7996.55 | 7959.86 | 7957.21 | 17682.45 | 77854.97 | 0 | 79582.54 | 0
4686 | VNM - Đà Nẵng - Nhà Máy | /BCG Energy | 1020C0058922/EM001020C0058922 | 2022-07-29 10:40:00 | 32.3 | 51.7 | 3.1 | N/A | 9.384 | 897.1 | Online | 1020C0058922/INVT_05 | Grid connected | 394.1 | 390.5 | 391.4 | 231.3 | 226.8 | 225.9 | 135.8 | 135.714 | 135.215 | 98.2 | 71.6 | 1 | 50.04 | 92.697 | 0.75 | 288.7 | 94.425 | 643.8 | 643.8 | 643.7 | 643.7 | 638.1 | 638.1 | 644 | 644 | 637.3 | 637.3 | 638.1 | 638.1 | 637.8 | 637.8 | 638 | 638 | 637.8 | 637.8 | 632.6 | 632.6 | 14.7 | 0 | 0 | 14.73 | 14.69 | 0 | 0 | 14.79 | 14.59 | 0 | 0 | 14.78 | 15.1 | 0 | 15.01 | 0 | 0 | 14.9 | 14.88 | 0 | 77866.14 | 2022/07/29 05:05:40 | 2022/07/28 18:12:05 | 8066.75 | 7929.69 | 7957.76 | 7898.41 | 7875.94 | 7912.54 | 8033.45 | 7997.36 | 7960.66 | 7958.01 | 17690.36 | 77862.88 | 0 | 79590.57 | 0
4687 | VNM - Đà Nẵng - Nhà Máy | /BCG Energy | 1020C0058922/EM001020C0058922 | 2022-07-29 10:45:00 | 33 | 52 | 1.7 | N/A | 9.656 | 919.4 | Online | 1020C0058922/INVT_05 | Grid connected | 397.1 | 393.4 | 394.7 | 232.4 | 227.8 | 227.9 | 138.195 | 138.082 | 137.586 | 98.2 | 72 | 1 | 49.93 | 94.967 | -0.825 | 296.57 | 96.737 | 643.7 | 643.7 | 640.5 | 640.5 | 644.2 | 644.2 | 644 | 644 | 637.1 | 637.1 | 641.5 | 641.5 | 637.9 | 637.9 | 638.1 | 638.1 | 637.8 | 637.8 | 632.1 | 632.1 | 15.26 | 0 | 0 | 15.28 | 15.02 | 0 | 0 | 15.14 | 14.91 | 0 | 0 | 15.05 | 15.22 | 0 | 15.36 | 0 | 0 | 15.27 | 15.28 | 0 | 77874.01 | 2022/07/29 05:05:40 | 2022/07/28 18:12:05 | 8067.57 | 7930.5 | 7958.55 | 7899.2 | 7876.74 | 7913.34 | 8034.26 | 7998.16 | 7961.47 | 7958.81 | 17698.14 | 77870.66 | 0 | 79598.6 | 0
4688 | VNM - Đà Nẵng - Nhà Máy | /BCG Energy | 1020C0058922/EM001020C0058922 | 2022-07-29 10:50:00 | 33.4 | 51.9 | 1.3 | N/A | 9.928 | 889.6 | Online | 1020C0058922/INVT_05 | Grid connected | 396.1 | 392.3 | 393.7 | 232.4 | 227.8 | 227.9 | 134.211 | 134.02 | 133.69 | 98.2 | 72.4 | 1 | 50.16 | 92.053 | 0.62 | 304.34 | 93.769 | 649.8 | 649.8 | 638.1 | 638.1 | 638 | 638 | 646.6 | 646.6 | 637.1 | 637.1 | 642.8 | 642.8 | 637.9 | 637.9 | 644.1 | 644.1 | 643.8 | 643.8 | 638.1 | 638.1 | 14.79 | 0 | 0 | 14.9 | 14.84 | 0 | 0 | 14.45 | 14.54 | 0 | 0 | 14.57 | 14.98 | 0 | 14.61 | 0 | 0 | 14.41 | 14.8 | 0 | 77881.86 | 2022/07/29 05:05:40 | 2022/07/28 18:12:05 | 8068.39 | 7931.31 | 7959.36 | 7900.01 | 7877.53 | 7914.14 | 8035.07 | 7998.97 | 7962.27 | 7959.61 | 17705.99 | 77878.51 | 0 | 79606.66 | 0
4689 | VNM - Đà Nẵng - Nhà Máy | /BCG Energy | 1020C0058922/EM001020C0058922 | 2022-07-29 10:55:00 | 32.8 | 52.4 | 3.2 | N/A | 10.199 | 906.5 | Online | 1020C0058922/INVT_05 | Grid connected | 397.2 | 393.3 | 394.5 | 232.4 | 227.8 | 227.9 | 136.45 | 136.385 | 136.01 | 98.2 | 72.6 | 1 | 49.92 | 93.766 | 0.322 | 312.2 | 95.524 | 649.7 | 649.7 | 632.1 | 632.1 | 638.1 | 638.1 | 656 | 656 | 637.2 | 637.2 | 649.6 | 649.6 | 635.8 | 635.8 | 644 | 644 | 645.9 | 645.9 | 641.3 | 641.3 | 15.04 | 0 | 0 | 15.1 | 14.93 | 0 | 0 | 14.58 | 14.79 | 0 | 0 | 14.63 | 15.07 | 0 | 15 | 0 | 0 | 14.91 | 14.99 | 0 | 77889.64 | 2022/07/29 05:05:40 | 2022/07/28 18:12:05 | 8069.21 | 7932.1 | 7960.16 | 7900.81 | 7878.32 | 7914.93 | 8035.87 | 7999.76 | 7963.06 | 7960.4 | 17713.77 | 77886.29 | 0 | 79614.62 | 0
4690 | VNM - Đà Nẵng - Nhà Máy | /BCG Energy | 1020C0058922/EM001020C0058922 | 2022-07-29 11:00:00 | 33.2 | 51.6 | 1.7 | N/A | 10.471 | 895.6 | Online | 1020C0058922/INVT_05 | Grid connected | 398.2 | 394.5 | 396 | 233.4 | 228.8 | 229 | 134.205 | 134.234 | 133.632 | 98.2 | 72.8 | 1 | 49.99 | 92.383 | 0.05 | 319.99 | 94.105 | 645.1 | 645.1 | 637 | 637 | 638.1 | 638.1 | 649.9 | 649.9 | 637.1 | 637.1 | 649.6 | 649.6 | 637.9 | 637.9 | 639.1 | 639.1 | 643.8 | 643.8 | 638 | 638 | 14.8 | 0 | 0 | 14.69 | 14.8 | 0 | 0 | 14.55 | 14.71 | 0 | 0 | 14.55 | 14.97 | 0 | 14.96 | 0 | 0 | 14.74 | 14.67 | 0 | 77897.43 | 2022/07/29 05:05:40 | 2022/07/28 18:12:05 | 8070.01 | 7932.9 | 7960.95 | 7901.6 | 7879.1 | 7915.74 | 8036.67 | 8000.57 | 7963.86 | 7961.2 | 17721.56 | 77894.08 | 0 | 79622.6 | 0
4691 | VNM - Đà Nẵng - Nhà Máy | /BCG Energy | 1020C0058922/EM001020C0058922 | 2022-07-29 11:05:00 | 32.2 | 51 | 3.4 | N/A | 10.742 | 922.3 | Online | 1020C0058922/INVT_05 | Grid connected | 399.2 | 395.7 | 397 | 233.4 | 229.8 | 229 | 137.656 | 137.566 | 137.041 | 98.2 | 72.8 | 1 | 50.07 | 95.039 | 0.157 | 327.74 | 96.841 | 643.7 | 643.7 | 638.1 | 638.1 | 637.2 | 637.2 | 644 | 644 | 642.2 | 642.2 | 648.7 | 648.7 | 637.9 | 637.9 | 638.1 | 638.1 | 639 | 639 | 636.2 | 636.2 | 15.26 | 0 | 0 | 15.28 | 15.33 | 0 | 0 | 15.09 | 15.05 | 0 | 0 | 15.04 | 15.33 | 0 | 15.39 | 0 | 0 | 15.15 | 15.09 | 0 | 77905.27 | 2022/07/29 05:05:40 | 2022/07/28 18:12:05 | 8070.83 | 7933.7 | 7961.75 | 7902.4 | 7879.89 | 7916.53 | 8037.47 | 8001.37 | 7964.66 | 7961.99 | 17729.31 | 77901.83 | 0 | 79630.59 | 0
4692 | VNM - Đà Nẵng - Nhà Máy | /BCG Energy | 1020C0058922/EM001020C0058922 | 2022-07-29 11:10:00 | 32.7 | 50.7 | 3 | N/A | 11.017 | 915.6 | Online | 1020C0058922/INVT_05 | Grid connected | 399.1 | 394.7 | 395.5 | 233.4 | 228.7 | 229 | 136.805 | 136.5 | 136.024 | 98.2 | 73 | 1 | 50.11 | 94.208 | 0.495 | 335.67 | 95.974 | 647.5 | 647.5 | 638.1 | 638.1 | 632.1 | 632.1 | 656 | 656 | 637.2 | 637.2 | 643.6 | 643.6 | 637.9 | 637.9 | 638 | 638 | 643.8 | 643.8 | 638.1 | 638.1 | 14.9 | 0 | 0 | 15.17 | 15.01 | 0 | 0 | 14.63 | 14.89 | 0 | 0 | 14.76 | 15.07 | 0 | 15.12 | 0 | 0 | 14.76 | 14.89 | 0 | 77913.11 | 2022/07/29 05:05:40 | 2022/07/28 18:12:05 | 8071.65 | 7934.51 | 7962.56 | 7903.21 | 7880.7 | 7917.33 | 8038.28 | 8002.17 | 7965.46 | 7962.79 | 17737.24 | 77909.76 | 0 | 79638.66 | 0
4693 | VNM - Đà Nẵng - Nhà Máy | /BCG Energy | 1020C0058922/EM001020C0058922 | 2022-07-29 11:15:00 | 32 | 49.6 | 2.1 | N/A | 11.293 | 923.6 | Online | 1020C0058922/INVT_05 | Grid connected | 400.1 | 395.7 | 397.8 | 234.4 | 229.7 | 230 | 137.746 | 137.764 | 137.212 | 98.2 | 73.2 | 1 | 50.12 | 95.436 | 0.402 | 343.54 | 97.255 | 649.7 | 649.7 | 644.1 | 644.1 | 638 | 638 | 649.9 | 649.9 | 637.4 | 637.4 | 649.7 | 649.7 | 638.3 | 638.3 | 638.1 | 638.1 | 643.3 | 643.3 | 639 | 639 | 14.96 | 0 | 0 | 15.1 | 15.3 | 0 | 0 | 14.97 | 14.95 | 0 | 0 | 14.84 | 15.27 | 0 | 15.43 | 0 | 0 | 15.24 | 15.23 | 0 | 77920.98 | 2022/07/29 05:05:40 | 2022/07/28 18:12:05 | 8072.47 | 7935.32 | 7963.36 | 7904.01 | 7881.49 | 7918.13 | 8039.1 | 8002.97 | 7966.26 | 7963.59 | 17745.11 | 77917.63 | 0 | 79646.7 | 0
4694 | VNM - Đà Nẵng - Nhà Máy | /BCG Energy | 1020C0058922/EM001020C0058922 | 2022-07-29 11:20:00 | 31.6 | 49 | 3.3 | N/A | 11.575 | 940.1 | Online | 1020C0058922/INVT_05 | Grid connected | 399.1 | 394.7 | 396.6 | 233.4 | 229.7 | 229 | 139.954 | 139.786 | 139.658 | 98.1 | 73.4 | 1 | 50.18 | 96.53 | -0.419 | 351.59 | 98.38 | 658.1 | 658.1 | 646.8 | 646.8 | 642.8 | 642.8 | 656.4 | 656.4 | 645.2 | 645.2 | 659 | 659 | 644.6 | 644.6 | 642.3 | 642.3 | 645.1 | 645.1 | 647.9 | 647.9 | 15.12 | 0 | 0 | 15.24 | 15.29 | 0 | 0 | 14.97 | 15.11 | 0 | 0 | 14.96 | 15.45 | 0 | 15.41 | 0 | 0 | 15.31 | 15.21 | 0 | 77929.03 | 2022/07/29 05:05:40 | 2022/07/28 18:12:05 | 8073.29 | 7936.13 | 7964.18 | 7904.83 | 7882.3 | 7918.97 | 8039.93 | 8003.81 | 7967.09 | 7964.41 | 17753.16 | 77925.68 | 0 | 79654.94 | 0
4695 | VNM - Đà Nẵng - Nhà Máy | /BCG Energy | 1020C0058922/EM001020C0058922 | 2022-07-29 11:25:00 | 32 | 48.7 | 3.1 | N/A | 11.854 | 917.7 | Online | 1020C0058922/INVT_05 | Grid connected | 400.3 | 396.9 | 397.9 | 234.5 | 229.8 | 229 | 136.888 | 136.997 | 136.342 | 98.1 | 73.6 | 1 | 49.92 | 94.833 | 0.754 | 359.56 | 96.6 | 643.7 | 643.7 | 638 | 638 | 632.6 | 632.6 | 649.9 | 649.9 | 648.7 | 648.7 | 649.6 | 649.6 | 643.9 | 643.9 | 644.1 | 644.1 | 643.8 | 643.8 | 644.1 | 644.1 | 15.21 | 0 | 0 | 15.11 | 15.26 | 0 | 0 | 15.02 | 14.73 | 0 | 0 | 14.78 | 15.3 | 0 | 14.94 | 0 | 0 | 15.13 | 14.84 | 0 | 77937 | 2022/07/29 05:05:40 | 2022/07/28 18:12:05 | 8074.13 | 7936.95 | 7965 | 7905.65 | 7883.1 | 7919.78 | 8040.75 | 8004.62 | 7967.91 | 7965.23 | 17761.13 | 77933.65 | 0 | 79663.12 | 0
4696 | VNM - Đà Nẵng - Nhà Máy | /BCG Energy | 1020C0058922/EM001020C0058922 | 2022-07-29 11:30:00 | 31.9 | 49.8 | 3 | N/A | 12.132 | 923.3 | Online | 1020C0058922/INVT_05 | Grid connected | 402.4 | 397.9 | 399.2 | 235.6 | 230.8 | 231 | 137.263 | 137.26 | 136.941 | 98.1 | 73.8 | 1 | 49.99 | 95.548 | 0.492 | 367.49 | 97.368 | 661.8 | 661.8 | 644.2 | 644.2 | 647.7 | 647.7 | 656.1 | 656.1 | 643.2 | 643.2 | 655.7 | 655.7 | 640.6 | 640.6 | 644.1 | 644.1 | 649.8 | 649.8 | 650 | 650 | 14.88 | 0 | 0 | 14.97 | 15.02 | 0 | 0 | 14.83 | 14.92 | 0 | 0 | 15.04 | 15.21 | 0 | 15.26 | 0 | 0 | 14.98 | 15.05 | 0 | 77944.93 | 2022/07/29 05:05:40 | 2022/07/28 18:12:05 | 8074.96 | 7937.77 | 7965.81 | 7906.46 | 7883.91 | 7920.59 | 8041.56 | 8005.43 | 7968.72 | 7966.04 | 17769.06 | 77941.58 | 0 | 79671.25 | 0
4697 | VNM - Đà Nẵng - Nhà Máy | /BCG Energy | 1020C0058922/EM001020C0058922 | 2022-07-29 11:35:00 | 31.8 | 49 | 4.6 | N/A | 12.411 | 928.4 | Online | 1020C0058922/INVT_05 | Grid connected | 400.4 | 396.8 | 398.2 | 234.6 | 229.8 | 230 | 138.75 | 138.729 | 138.254 | 98.1 | 73.8 | 1 | 50.02 | 96.013 | -1.096 | 375.57 | 97.853 | 649.8 | 649.8 | 644.1 | 644.1 | 644 | 644 | 652 | 652 | 643.1 | 643.1 | 655.4 | 655.4 | 639.1 | 639.1 | 644 | 644 | 649.7 | 649.7 | 644 | 644 | 15.32 | 0 | 0 | 15.07 | 15.19 | 0 | 0 | 14.99 | 14.98 | 0 | 0 | 15.1 | 15.5 | 0 | 15.34 | 0 | 0 | 15.11 | 15.05 | 0 | 77953.01 | 2022/07/29 05:05:40 | 2022/07/28 18:12:05 | 8075.8 | 7938.59 | 7966.64 | 7907.28 | 7884.72 | 7921.41 | 8042.4 | 8006.26 | 7969.54 | 7966.86 | 17777.14 | 77949.66 | 0 | 79679.5 | 0
4698 | VNM - Đà Nẵng - Nhà Máy | /BCG Energy | 1020C0058922/EM001020C0058922 | 2022-07-29 11:40:00 | 31.7 | 48.3 | 3 | N/A | 12.688 | 919.2 | Online | 1020C0058922/INVT_05 | Grid connected | 399.1 | 395.7 | 397.3 | 233.6 | 228.8 | 228.8 | 137.206 | 137.114 | 136.657 | 98.1 | 74 | 1 | 50.01 | 94.941 | -0.657 | 383.47 | 96.711 | 661.8 | 661.8 | 638.2 | 638.2 | 648.9 | 648.9 | 656 | 656 | 643.3 | 643.3 | 649.4 | 649.4 | 648.2 | 648.2 | 644.1 | 644.1 | 643.8 | 643.8 | 641.8 | 641.8 | 14.81 | 0 | 0 | 15.2 | 14.95 | 0 | 0 | 14.78 | 14.82 | 0 | 0 | 14.9 | 15.28 | 0 | 15.15 | 0 | 0 | 15.12 | 14.91 | 0 | 77960.91 | 2022/07/29 05:05:40 | 2022/07/28 18:12:05 | 8076.62 | 7939.4 | 7967.44 | 7908.1 | 7885.51 | 7922.23 | 8043.21 | 8007.08 | 7970.35 | 7967.66 | 17785.04 | 77957.56 | 0 | 79687.6 | 0
4699 | VNM - Đà Nẵng - Nhà Máy | /BCG Energy | 1020C0058922/EM001020C0058922 | 2022-07-29 11:45:00 | 32.4 | 49 | 3.5 | N/A | 12.965 | 936.4 | Online | 1020C0058922/INVT_05 | Grid connected | 399.1 | 395.6 | 397.3 | 233.6 | 229.8 | 228.8 | 140.146 | 139.81 | 139.565 | 98.1 | 74.2 | 1 | 50.07 | 96.736 | -0.347 | 391.4 | 98.579 | 655.7 | 655.7 | 644.1 | 644.1 | 642.4 | 642.4 | 660.1 | 660.1 | 641.4 | 641.4 | 649.6 | 649.6 | 645.3 | 645.3 | 648.7 | 648.7 | 655.8 | 655.8 | 644.9 | 644.9 | 15.28 | 0 | 0 | 15.18 | 15.27 | 0 | 0 | 14.94 | 15.18 | 0 | 0 | 15.22 | 15.5 | 0 | 15.45 | 0 | 0 | 15.06 | 15.18 | 0 | 77968.84 | 2022/07/29 05:05:40 | 2022/07/28 18:12:05 | 8077.44 | 7940.22 | 7968.25 | 7908.91 | 7886.32 | 7923.04 | 8044.03 | 8007.89 | 7971.16 | 7968.47 | 17792.97 | 77965.49 | 0 | 79695.73 | 0
4700 | VNM - Đà Nẵng - Nhà Máy | /BCG Energy | 1020C0058922/EM001020C0058922 | 2022-07-29 11:50:00 | 32.5 | 49.6 | 3.8 | N/A | 13.246 | 946.6 | Online | 1020C0058922/INVT_05 | Grid connected | 400.1 | 396.8 | 397.7 | 233.6 | 229.8 | 229.8 | 140.689 | 140.58 | 140.256 | 98.1 | 74.2 | 1 | 49.85 | 97.489 | 0.715 | 399.5 | 99.347 | 655.7 | 655.7 | 638.1 | 638.1 | 644.2 | 644.2 | 649.9 | 649.9 | 642.1 | 642.1 | 655.6 | 655.6 | 645.2 | 645.2 | 644.1 | 644.1 | 649.8 | 649.8 | 644 | 644 | 15.4 | 0 | 0 | 15.44 | 15.54 | 0 | 0 | 15.45 | 15.42 | 0 | 0 | 15.33 | 15.49 | 0 | 15.38 | 0 | 0 | 15.39 | 15.4 | 0 | 77976.94 | 2022/07/29 05:05:40 | 2022/07/28 18:12:05 | 8078.29 | 7941.04 | 7969.08 | 7909.74 | 7887.13 | 7923.87 | 8044.86 | 8008.72 | 7971.99 | 7969.31 | 17801.07 | 77973.59 | 0 | 79704.03 | 0
4701 | VNM - Đà Nẵng - Nhà Máy | /BCG Energy | 1020C0058922/EM001020C0058922 | 2022-07-29 11:55:00 | 31.7 | 48.7 | 4.5 | N/A | 13.525 | 917 | Online | 1020C0058922/INVT_05 | Grid connected | 401.3 | 396.6 | 398.8 | 234.6 | 230.8 | 229.8 | 136.178 | 136.246 | 135.804 | 98.1 | 74.4 | 1 | 50.11 | 94.474 | -0.21 | 407.45 | 96.234 | 654.8 | 654.8 | 644.2 | 644.2 | 644.1 | 644.1 | 655.9 | 655.9 | 637.2 | 637.2 | 655.6 | 655.6 | 643.9 | 643.9 | 650.1 | 650.1 | 649.8 | 649.8 | 649.9 | 649.9 | 15.02 | 0 | 0 | 15.14 | 15.08 | 0 | 0 | 14.66 | 14.89 | 0 | 0 | 14.82 | 15.25 | 0 | 15.09 | 0 | 0 | 14.65 | 14.95 | 0 | 77984.98 | 2022/07/29 05:05:40 | 2022/07/28 18:12:05 | 8079.13 | 7941.86 | 7969.9 | 7910.57 | 7887.96 | 7924.69 | 8045.69 | 8009.54 | 7972.81 | 7970.12 | 17809.02 | 77981.54 | 0 | 79712.27 | 0
4702 | VNM - Đà Nẵng - Nhà Máy | /BCG Energy | 1020C0058922/EM001020C0058922 | 2022-07-29 12:00:00 | 32.3 | 48.6 | 3.2 | N/A | 13.805 | 922.4 | Online | 1020C0058922/INVT_05 | Grid connected | 398.9 | 394.4 | 396.4 | 233.5 | 228.8 | 228.8 | 137.849 | 137.823 | 137.283 | 98.1 | 74.6 | 1 | 49.96 | 95.006 | -0.974 | 415.55 | 96.777 | 655.7 | 655.7 | 638.1 | 638.1 | 640.2 | 640.2 | 656 | 656 | 647.1 | 647.1 | 661.6 | 661.6 | 641.4 | 641.4 | 644 | 644 | 649.8 | 649.8 | 653 | 653 | 14.81 | 0 | 0 | 15.04 | 14.94 | 0 | 0 | 14.93 | 15.03 | 0 | 0 | 14.81 | 15.15 | 0 | 15.04 | 0 | 0 | 14.88 | 14.92 | 0 | 77992.99 | 2022/07/29 05:05:40 | 2022/07/28 18:12:05 | 8079.96 | 7942.68 | 7970.72 | 7911.38 | 7888.76 | 7925.51 | 8046.51 | 8010.36 | 7973.63 | 7970.94 | 17817.12 | 77989.64 | 0 | 79720.45 | 0
4703 | VNM - Đà Nẵng - Nhà Máy | /BCG Energy | 1020C0058922/EM001020C0058922 | 2022-07-29 12:05:00 | 32.4 | 48.4 | 3.8 | N/A | 14.086 | 944.3 | Online | 1020C0058922/INVT_05 | Grid connected | 399.9 | 395.1 | 397.4 | 233.5 | 229.8 | 228.8 | 140.586 | 140.469 | 139.905 | 98.1 | 74.6 | 1 | 49.97 | 97.052 | 0.712 | 423.54 | 98.911 | 655.7 | 655.7 | 644.1 | 644.1 | 644.1 | 644.1 | 656 | 656 | 643.1 | 643.1 | 655.7 | 655.7 | 638.1 | 638.1 | 644 | 644 | 649.8 | 649.8 | 643.5 | 643.5 | 15.21 | 0 | 0 | 15.25 | 15.21 | 0 | 0 | 14.95 | 15.39 | 0 | 0 | 15.26 | 15.55 | 0 | 15.56 | 0 | 0 | 15.06 | 15.48 | 0 | 78000.98 | 2022/07/29 05:05:40 | 2022/07/28 18:12:05 | 8080.79 | 7943.51 | 7971.54 | 7912.2 | 7889.57 | 7926.33 | 8047.34 | 8011.19 | 7974.45 | 7971.75 | 17825.11 | 77997.63 | 0 | 79728.67 | 0
4704 | VNM - Đà Nẵng - Nhà Máy | /BCG Energy | 1020C0058922/EM001020C0058922 | 2022-07-29 12:10:00 | 32.7 | 49.1 | 2.8 | N/A | 14.367 | 926.4 | Online | 1020C0058922/INVT_05 | Grid connected | 399.9 | 396.2 | 398.4 | 233.5 | 229.8 | 229.8 | 137.682 | 137.62 | 137.177 | 98.1 | 75 | 1 | 49.96 | 95.369 | 1.247 | 431.54 | 97.187 | 655.7 | 655.7 | 644.1 | 644.1 | 646.1 | 646.1 | 654.3 | 654.3 | 643.2 | 643.2 | 655.6 | 655.6 | 643.9 | 643.9 | 642.4 | 642.4 | 649.8 | 649.8 | 650.1 | 650.1 | 14.99 | 0 | 0 | 14.98 | 15.17 | 0 | 0 | 14.85 | 15.06 | 0 | 0 | 14.77 | 15.15 | 0 | 15.05 | 0 | 0 | 15.09 | 14.96 | 0 | 78009.06 | 2022/07/29 05:05:40 | 2022/07/28 18:12:05 | 8081.63 | 7944.33 | 7972.36 | 7913.03 | 7890.39 | 7927.15 | 8048.17 | 8012.02 | 7975.27 | 7972.58 | 17833.19 | 78005.71 | 0 | 79736.93 | 0
4705 | VNM - Đà Nẵng - Nhà Máy | /BCG Energy | 1020C0058922/EM001020C0058922 | 2022-07-29 12:15:00 | 31.3 | 47 | 7.3 | N/A | 14.646 | 945.3 | Online | 1020C0058922/INVT_05 | Grid connected | 399.9 | 395.2 | 397.1 | 233.5 | 229.8 | 229.8 | 141.1 | 140.787 | 140.459 | 98.1 | 75 | 1 | 49.95 | 97.478 | -0.308 | 439.63 | 99.335 | 655.8 | 655.8 | 650.1 | 650.1 | 649.7 | 649.7 | 656 | 656 | 654.8 | 654.8 | 655.6 | 655.6 | 644.5 | 644.5 | 649.5 | 649.5 | 655.8 | 655.8 | 650.1 | 650.1 | 15.34 | 0 | 0 | 15.47 | 15.41 | 0 | 0 | 15.12 | 15.04 | 0 | 0 | 15.06 | 15.59 | 0 | 15.49 | 0 | 0 | 15.16 | 15.37 | 0 | 78017.07 | 2022/07/29 05:05:40 | 2022/07/28 18:12:05 | 8082.47 | 7945.15 | 7973.18 | 7913.85 | 7891.2 | 7927.97 | 8049 | 8012.83 | 7976.09 | 7973.39 | 17841.2 | 78013.72 | 0 | 79745.13 | 0
4706 | VNM - Đà Nẵng - Nhà Máy | /BCG Energy | 1020C0058922/EM001020C0058922 | 2022-07-29 12:20:00 | 31.8 | 47.5 | 2.8 | N/A | 14.931 | 936 | Online | 1020C0058922/INVT_05 | Grid connected | 399.6 | 396.2 | 397.2 | 233.5 | 229.8 | 228.8 | 140.435 | 140.546 | 139.969 | 98.1 | 75.3 | 1 | 50.01 | 97.052 | 1.144 | 447.71 | 98.901 | 661.7 | 661.7 | 656.2 | 656.2 | 653 | 653 | 661.4 | 661.4 | 646.4 | 646.4 | 661.7 | 661.7 | 647.3 | 647.3 | 647.4 | 647.4 | 655.7 | 655.7 | 659.9 | 659.9 | 15.03 | 0 | 0 | 15.12 | 15.28 | 0 | 0 | 15.01 | 15.05 | 0 | 0 | 15.15 | 15.34 | 0 | 15.22 | 0 | 0 | 15.06 | 15.15 | 0 | 78025.15 | 2022/07/29 05:05:40 | 2022/07/28 18:12:05 | 8083.3 | 7945.97 | 7974.01 | 7914.67 | 7892.01 | 7928.79 | 8049.83 | 8013.66 | 7976.92 | 7974.22 | 17849.28 | 78021.8 | 0 | 79753.38 | 0
4707 | VNM - Đà Nẵng - Nhà Máy | /BCG Energy | 1020C0058922/EM001020C0058922 | 2022-07-29 12:25:00 | 32.1 | 47.4 | 4.6 | N/A | 15.21 | 938.7 | Online | 1020C0058922/INVT_05 | Grid connected | 394.2 | 390.7 | 392 | 231.5 | 226.7 | 226.8 | 142.36 | 142.277 | 141.775 | 98.1 | 75.5 | 1 | 50.11 | 97.109 | -1.386 | 455.73 | 98.969 | 661.7 | 661.7 | 650.2 | 650.2 | 656.1 | 656.1 | 661.9 | 661.9 | 655.2 | 655.2 | 656.1 | 656.1 | 650 | 650 | 650.1 | 650.1 | 655.8 | 655.8 | 655.6 | 655.6 | 15.02 | 0 | 0 | 15.37 | 15.06 | 0 | 0 | 14.88 | 14.98 | 0 | 0 | 15.12 | 15.29 | 0 | 15.18 | 0 | 0 | 15.23 | 15.2 | 0 | 78033.26 | 2022/07/29 05:05:40 | 2022/07/28 18:12:05 | 8084.15 | 7946.81 | 7974.83 | 7915.5 | 7892.83 | 7929.63 | 8050.66 | 8014.5 | 7977.75 | 7975.05 | 17857.39 | 78029.91 | 0 | 79761.71 | 0
4708 | VNM - Đà Nẵng - Nhà Máy | /BCG Energy | 1020C0058922/EM001020C0058922 | 2022-07-29 12:30:00 | 31.8 | 47.2 | 4.1 | N/A | 15.491 | 933.3 | Online | 1020C0058922/INVT_05 | Grid connected | 394.1 | 390.4 | 391.6 | 230.5 | 225.7 | 225.8 | 141.226 | 141.273 | 140.733 | 98.1 | 75.7 | 1 | 49.95 | 96.3 | 0.361 | 463.8 | 98.145 | 661.7 | 661.7 | 645.2 | 645.2 | 650.1 | 650.1 | 662 | 662 | 643.2 | 643.2 | 657.6 | 657.6 | 651.6 | 651.6 | 649.6 | 649.6 | 654.9 | 654.9 | 656 | 656 | 15 | 0 | 0 | 15.24 | 15.12 | 0 | 0 | 15 | 14.96 | 0 | 0 | 15.02 | 15.42 | 0 | 15.15 | 0 | 0 | 15.03 | 15.1 | 0 | 78041.24 | 2022/07/29 05:05:40 | 2022/07/28 18:12:05 | 8084.98 | 7947.63 | 7975.65 | 7916.32 | 7893.64 | 7930.45 | 8051.49 | 8015.32 | 7978.57 | 7975.87 | 17865.37 | 78037.89 | 0 | 79769.92 | 0
4709 | VNM - Đà Nẵng - Nhà Máy | /BCG Energy | 1020C0058922/EM001020C0058922 | 2022-07-29 12:35:00 | 31.9 | 47.6 | 3.9 | N/A | 15.77 | 929.8 | Online | 1020C0058922/INVT_05 | Grid connected | 393 | 389.4 | 391.6 | 230.5 | 225.7 | 225.8 | 140.686 | 140.54 | 140.091 | 98.1 | 75.9 | 1 | 49.98 | 95.813 | 1.248 | 471.77 | 97.638 | 656.3 | 656.3 | 652.2 | 652.2 | 650.1 | 650.1 | 662 | 662 | 643.8 | 643.8 | 661.6 | 661.6 | 649.9 | 649.9 | 654.8 | 654.8 | 649.8 | 649.8 | 650.1 | 650.1 | 15.06 | 0 | 0 | 14.89 | 15.14 | 0 | 0 | 14.88 | 15.02 | 0 | 0 | 14.95 | 15.08 | 0 | 15.01 | 0 | 0 | 15.04 | 15.01 | 0 | 78049.21 | 2022/07/29 05:05:40 | 2022/07/28 18:12:05 | 8085.82 | 7948.44 | 7976.46 | 7917.14 | 7894.44 | 7931.26 | 8052.31 | 8016.13 | 7979.39 | 7976.68 | 17873.34 | 78045.86 | 0 | 79778.07 | 0
4710 | VNM - Đà Nẵng - Nhà Máy | /BCG Energy | 1020C0058922/EM001020C0058922 | 2022-07-29 12:40:00 | 32 | 47.4 | 3.4 | N/A | 16.048 | 926.6 | Online | 1020C0058922/INVT_05 | Grid connected | 394.1 | 390.4 | 392.6 | 230.5 | 225.7 | 225.8 | 139.883 | 139.862 | 139.394 | 98.1 | 76.1 | 1 | 50.09 | 95.369 | 0.487 | 479.78 | 97.186 | 661.8 | 661.8 | 657.2 | 657.2 | 647.5 | 647.5 | 657.1 | 657.1 | 661.2 | 661.2 | 661.7 | 661.7 | 649.9 | 649.9 | 643.7 | 643.7 | 649 | 649 | 644 | 644 | 14.77 | 0 | 0 | 14.83 | 14.99 | 0 | 0 | 14.75 | 14.69 | 0 | 0 | 14.65 | 15.22 | 0 | 15.01 | 0 | 0 | 14.85 | 14.96 | 0 | 78057.22 | 2022/07/29 05:05:40 | 2022/07/28 18:12:05 | 8086.64 | 7949.25 | 7977.28 | 7917.95 | 7895.25 | 7932.08 | 8053.13 | 8016.95 | 7980.2 | 7977.49 | 17881.35 | 78053.87 | 0 | 79786.22 | 0
4711 | VNM - Đà Nẵng - Nhà Máy | /BCG Energy | 1020C0058922/EM001020C0058922 | 2022-07-29 12:45:00 | 32 | 47.7 | 4.8 | N/A | 16.326 | 928 | Online | 1020C0058922/INVT_05 | Grid connected | 395.1 | 390.4 | 392.8 | 230.5 | 226.8 | 226.8 | 139.478 | 139.472 | 139.143 | 98.1 | 76.3 | 1 | 49.99 | 95.402 | -0.014 | 487.69 | 97.211 | 661.7 | 661.7 | 645.4 | 645.4 | 644.2 | 644.2 | 658.4 | 658.4 | 649.3 | 649.3 | 661.6 | 661.6 | 649.9 | 649.9 | 649.9 | 649.9 | 649.2 | 649.2 | 650.8 | 650.8 | 14.98 | 0 | 0 | 15.04 | 15.08 | 0 | 0 | 14.78 | 14.73 | 0 | 0 | 14.6 | 15.3 | 0 | 14.96 | 0 | 0 | 15 | 14.97 | 0 | 78065.22 | 2022/07/29 05:05:40 | 2022/07/28 18:12:05 | 8087.48 | 7950.08 | 7978.1 | 7918.78 | 7896.06 | 7932.91 | 8053.96 | 8017.78 | 7981.02 | 7978.31 | 17889.35 | 78061.87 | 0 | 79794.48 | 0
4712 | VNM - Đà Nẵng - Nhà Máy | /BCG Energy | 1020C0058922/EM001020C0058922 | 2022-07-29 12:50:00 | 32.1 | 48.3 | 4.5 | N/A | 16.602 | 915.2 | Online | 1020C0058922/INVT_05 | Grid connected | 395 | 390.4 | 392.9 | 231.5 | 226.8 | 226.8 | 137.252 | 137.32 | 136.621 | 98.1 | 76.5 | 1 | 49.95 | 93.768 | -0.337 | 495.63 | 95.526 | 655.7 | 655.7 | 645.3 | 645.3 | 647.9 | 647.9 | 662 | 662 | 649.2 | 649.2 | 665.5 | 665.5 | 659.4 | 659.4 | 649.6 | 649.6 | 655 | 655 | 656 | 656 | 14.78 | 0 | 0 | 14.84 | 14.65 | 0 | 0 | 14.32 | 14.49 | 0 | 0 | 14.44 | 14.87 | 0 | 14.88 | 0 | 0 | 14.47 | 14.48 | 0 | 78073.07 | 2022/07/29 05:05:40 | 2022/07/28 18:12:05 | 8088.3 | 7950.88 | 7978.89 | 7919.58 | 7896.85 | 7933.71 | 8054.77 | 8018.58 | 7981.83 | 7979.11 | 17897.19 | 78069.71 | 0 | 79802.5 | 0
4713 | VNM - Đà Nẵng - Nhà Máy | /BCG Energy | 1020C0058922/EM001020C0058922 | 2022-07-29 12:55:00 | 31.5 | 46.8 | 4.7 | N/A | 16.877 | 917.1 | Online | 1020C0058922/INVT_05 | Grid connected | 392 | 388.2 | 390.7 | 229.4 | 225.6 | 225.7 | 139.387 | 139.326 | 138.912 | 98.1 | 76.5 | 1 | 50.05 | 94.658 | -0.611 | 503.44 | 96.432 | 667.7 | 667.7 | 657.2 | 657.2 | 662.1 | 662.1 | 668 | 668 | 660.5 | 660.5 | 667.6 | 667.6 | 649.9 | 649.9 | 655.7 | 655.7 | 661 | 661 | 656.1 | 656.1 | 14.62 | 0 | 0 | 14.81 | 14.55 | 0 | 0 | 14.31 | 14.51 | 0 | 0 | 14.62 | 15.05 | 0 | 14.69 | 0 | 0 | 14.47 | 14.62 | 0 | 78080.88 | 2022/07/29 05:05:40 | 2022/07/28 18:12:05 | 8089.1 | 7951.68 | 7979.69 | 7920.38 | 7897.64 | 7934.5 | 8055.58 | 8019.38 | 7982.62 | 7979.91 | 17905.01 | 78077.53 | 0 | 79810.48 | 0
4714 | VNM - Đà Nẵng - Nhà Máy | /BCG Energy | 1020C0058922/EM001020C0058922 | 2022-07-29 13:00:00 | 31.3 | 46 | 4.7 | N/A | 17.148 | 897.2 | Online | 1020C0058922/INVT_05 | Grid connected | 392 | 388.3 | 389.7 | 229.4 | 224.6 | 224.7 | 137.198 | 136.936 | 136.653 | 98.1 | 76.5 | 1 | 50.1 | 93.004 | 0.939 | 511.2 | 94.757 | 667.7 | 667.7 | 657.3 | 657.3 | 656.1 | 656.1 | 668 | 668 | 662.8 | 662.8 | 667.6 | 667.6 | 667.9 | 667.9 | 665.7 | 665.7 | 656.9 | 656.9 | 658.7 | 658.7 | 14.4 | 0 | 0 | 14.44 | 14.61 | 0 | 0 | 14.18 | 14.24 | 0 | 0 | 14.17 | 14.47 | 0 | 14.34 | 0 | 0 | 14.36 | 14.21 | 0 | 78088.73 | 2022/07/29 05:05:40 | 2022/07/28 18:12:05 | 8089.92 | 7952.48 | 7980.5 | 7921.18 | 7898.44 | 7935.3 | 8056.39 | 8020.18 | 7983.43 | 7980.71 | 17912.86 | 78085.38 | 0 | 79818.53 | 0
4715 | VNM - Đà Nẵng - Nhà Máy | /BCG Energy | 1020C0058922/EM001020C0058922 | 2022-07-29 13:05:00 | 31.9 | 46.6 | 3.6 | N/A | 17.411 | 879.5 | Online | 1020C0058922/INVT_05 | Grid connected | 392 | 388.2 | 389.7 | 229.4 | 224.6 | 224.7 | 134.047 | 133.773 | 133.483 | 98.18 | 76.5 | 1 | 50.05 | 90.841 | 1.736 | 518.79 | 92.553 | 673.8 | 673.8 | 656.9 | 656.9 | 650.1 | 650.1 | 674 | 674 | 661.2 | 661.2 | 667.6 | 667.6 | 661.9 | 661.9 | 661.7 | 661.7 | 673 | 673 | 661.9 | 661.9 | 14.1 | 0 | 0 | 13.98 | 14.26 | 0 | 0 | 13.8 | 14.05 | 0 | 0 | 14.01 | 14.26 | 0 | 13.96 | 0 | 0 | 13.74 | 14.15 | 0 | 78096.23 | 2022/07/29 05:05:40 | 2022/07/28 18:12:05 | 8090.69 | 7953.25 | 7981.26 | 7921.95 | 7899.2 | 7936.08 | 8057.17 | 8020.96 | 7984.2 | 7981.48 | 17920.35 | 78092.87 | 0 | 79826.24 | 0
4716 | VNM - Đà Nẵng - Nhà Máy | /BCG Energy | 1020C0058922/EM001020C0058922 | 2022-07-29 13:10:00 | 31.9 | 46.4 | 5 | N/A | 17.668 | 858.7 | Online | 1020C0058922/INVT_05 | Grid connected | 392.8 | 389 | 390.8 | 229.5 | 225.5 | 225.7 | 130.846 | 130.583 | 130.099 | 98.18 | 76.3 | 1 | 49.94 | 88.96 | 0.166 | 526.21 | 90.619 | 667.7 | 667.7 | 657.2 | 657.2 | 656.1 | 656.1 | 674 | 674 | 656.9 | 656.9 | 665.9 | 665.9 | 661.9 | 661.9 | 661.6 | 661.6 | 659 | 659 | 656 | 656 | 13.72 | 0 | 0 | 13.76 | 13.75 | 0 | 0 | 13.42 | 13.63 | 0 | 0 | 13.62 | 13.93 | 0 | 13.69 | 0 | 0 | 13.74 | 13.81 | 0 | 78103.65 | 2022/07/29 05:05:40 | 2022/07/28 18:12:05 | 8091.47 | 7954 | 7982.01 | 7922.7 | 7899.95 | 7936.84 | 8057.93 | 8021.72 | 7984.95 | 7982.24 | 17927.77 | 78100.29 | 0 | 79833.81 | 0
4717 | VNM - Đà Nẵng - Nhà Máy | /BCG Energy | 1020C0058922/EM001020C0058922 | 2022-07-29 13:15:00 | 31.5 | 46.1 | 3.9 | N/A | 17.928 | 855.5 | Online | 1020C0058922/INVT_05 | Grid connected | 391.3 | 387.8 | 389.6 | 229.5 | 224.5 | 224.7 | 130.816 | 130.769 | 130.278 | 98.18 | 75.9 | 1 | 50 | 88.597 | 0.302 | 533.68 | 90.249 | 661.7 | 661.7 | 662.5 | 662.5 | 662.1 | 662.1 | 668 | 668 | 661.2 | 661.2 | 667.6 | 667.6 | 661.9 | 661.9 | 661.7 | 661.7 | 673 | 673 | 656.4 | 656.4 | 13.69 | 0 | 0 | 13.79 | 13.76 | 0 | 0 | 13.53 | 13.68 | 0 | 0 | 13.61 | 13.97 | 0 | 13.74 | 0 | 0 | 13.4 | 13.81 | 0 | 78111.12 | 2022/07/29 05:05:40 | 2022/07/28 18:12:05 | 8092.24 | 7954.76 | 7982.78 | 7923.47 | 7900.7 | 7937.6 | 8058.7 | 8022.48 | 7985.73 | 7983 | 17935.24 | 78107.76 | 0 | 79841.46 | 0
4718 | VNM - Đà Nẵng - Nhà Máy | /BCG Energy | 1020C0058922/EM001020C0058922 | 2022-07-29 13:20:00 | 31 | 44.8 | 5.5 | N/A | 18.186 | 854.4 | Online | 1020C0058922/INVT_05 | Grid connected | 391.3 | 388.8 | 390.7 | 229.5 | 224.5 | 224.7 | 130.467 | 130.393 | 129.912 | 98.18 | 75.7 | 1 | 49.95 | 88.607 | 0.55 | 541.05 | 90.259 | 668.6 | 668.6 | 657.2 | 657.2 | 662.1 | 662.1 | 672.4 | 672.4 | 662 | 662 | 673.6 | 673.6 | 661.9 | 661.9 | 656.9 | 656.9 | 667 | 667 | 666.1 | 666.1 | 13.59 | 0 | 0 | 13.73 | 13.64 | 0 | 0 | 13.38 | 13.52 | 0 | 0 | 13.48 | 13.79 | 0 | 13.71 | 0 | 0 | 13.47 | 13.59 | 0 | 78118.49 | 2022/07/29 05:05:40 | 2022/07/28 18:12:05 | 8093.01 | 7955.52 | 7983.52 | 7924.22 | 7901.45 | 7938.35 | 8059.46 | 8023.24 | 7986.47 | 7983.75 | 17942.61 | 78115.13 | 0 | 79848.99 | 0
4719 | VNM - Đà Nẵng - Nhà Máy | /BCG Energy | 1020C0058922/EM001020C0058922 | 2022-07-29 13:25:00 | 31.7 | 46.3 | 3.5 | N/A | 18.44 | 851.3 | Online | 1020C0058922/INVT_05 | Grid connected | 391.3 | 387.8 | 389.6 | 229.5 | 225.5 | 225.7 | 129.346 | 129.255 | 128.836 | 98.18 | 75.1 | 1 | 50 | 87.745 | 0.305 | 548.4 | 89.372 | 667.7 | 667.7 | 657.3 | 657.3 | 656.1 | 656.1 | 668 | 668 | 667.2 | 667.2 | 667.7 | 667.7 | 661.9 | 661.9 | 664.1 | 664.1 | 673 | 673 | 663.7 | 663.7 | 13.53 | 0 | 0 | 13.54 | 13.59 | 0 | 0 | 13.46 | 13.29 | 0 | 0 | 13.5 | 13.82 | 0 | 13.57 | 0 | 0 | 13.26 | 13.62 | 0 | 78125.84 | 2022/07/29 05:05:40 | 2022/07/28 18:12:05 | 8093.76 | 7956.27 | 7984.27 | 7924.96 | 7902.19 | 7939.11 | 8060.23 | 8024 | 7987.22 | 7984.51 | 17949.96 | 78122.48 | 0 | 79856.52 | 0
4720 | VNM - Đà Nẵng - Nhà Máy | /BCG Energy | 1020C0058922/EM001020C0058922 | 2022-07-29 13:30:00 | 32.4 | 46.4 | 4.3 | N/A | 18.692 | 827.1 | Online | 1020C0058922/INVT_05 | Grid connected | 391.3 | 387.9 | 390.5 | 229.5 | 224.5 | 224.7 | 126.537 | 126.424 | 126.027 | 98.18 | 74.7 | 1 | 50 | 85.898 | 0.205 | 555.57 | 87.49 | 667.8 | 667.8 | 657.8 | 657.8 | 656.1 | 656.1 | 665.8 | 665.8 | 667.2 | 667.2 | 667.7 | 667.7 | 656 | 656 | 662.2 | 662.2 | 667 | 667 | 657.2 | 657.2 | 13.24 | 0 | 0 | 13.21 | 13.3 | 0 | 0 | 13.05 | 13.17 | 0 | 0 | 13.1 | 13.53 | 0 | 13.22 | 0 | 0 | 12.99 | 13.2 | 0 | 78133.09 | 2022/07/29 05:05:40 | 2022/07/28 18:12:05 | 8094.52 | 7957.01 | 7985.02 | 7925.71 | 7902.93 | 7939.85 | 8060.98 | 8024.75 | 7987.97 | 7985.25 | 17957.21 | 78129.73 | 0 | 79863.99 | 0
4721 | VNM - Đà Nẵng - Nhà Máy | /BCG Energy | 1020C0058922/EM001020C0058922 | 2022-07-29 13:35:00 | 32.3 | 47.4 | 2.2 | N/A | 18.938 | 805.5 | Online | 1020C0058922/INVT_05 | Grid connected | 391.3 | 387.9 | 389.5 | 229.5 | 224.5 | 224.7 | 123.26 | 123.158 | 122.799 | 98.18 | 74.5 | 1 | 50.04 | 83.619 | -0.999 | 562.67 | 85.152 | 670.5 | 670.5 | 651.2 | 651.2 | 656.1 | 656.1 | 662.7 | 662.7 | 661.1 | 661.1 | 670.4 | 670.4 | 664.3 | 664.3 | 661.6 | 661.6 | 664.3 | 664.3 | 668.1 | 668.1 | 13.06 | 0 | 0 | 13.04 | 12.99 | 0 | 0 | 12.69 | 12.88 | 0 | 0 | 12.8 | 13.15 | 0 | 12.86 | 0 | 0 | 12.73 | 12.86 | 0 | 78140.11 | 2022/07/29 05:05:40 | 2022/07/28 18:12:05 | 8095.25 | 7957.74 | 7985.74 | 7926.42 | 7903.63 | 7940.56 | 8061.7 | 8025.47 | 7988.68 | 7985.96 | 17964.22 | 78136.74 | 0 | 79871.15 | 0
4722 | VNM - Đà Nẵng - Nhà Máy | /BCG Energy | 1020C0058922/EM001020C0058922 | 2022-07-29 13:40:00 | 32 | 46.5 | 2.3 | N/A | 19.182 | 823.5 | Online | 1020C0058922/INVT_05 | Grid connected | 392.3 | 388.9 | 390.7 | 229.5 | 225.6 | 225.7 | 124.311 | 124.073 | 123.678 | 98.18 | 73.9 | 1 | 50.06 | 84.301 | 0.268 | 569.58 | 85.838 | 662.1 | 662.1 | 657.2 | 657.2 | 655.5 | 655.5 | 668 | 668 | 666.8 | 666.8 | 667.9 | 667.9 | 656.5 | 656.5 | 661.7 | 661.7 | 666.2 | 666.2 | 662.1 | 662.1 | 13.11 | 0 | 0 | 12.95 | 13.08 | 0 | 0 | 12.85 | 12.78 | 0 | 0 | 12.81 | 13.2 | 0 | 13.19 | 0 | 0 | 12.97 | 12.92 | 0 | 78147.02 | 2022/07/29 05:05:40 | 2022/07/28 18:12:05 | 8095.97 | 7958.44 | 7986.44 | 7927.12 | 7904.33 | 7941.26 | 8062.41 | 8026.18 | 7989.4 | 7986.67 | 17971.22 | 78143.74 | 0 | 79878.22 | 0
4723 | VNM - Đà Nẵng - Nhà Máy | /BCG Energy | 1020C0058922/EM001020C0058922 | 2022-07-29 13:45:00 | 32 | 47 | 5 | N/A | 19.426 | 808.7 | Online | 1020C0058922/INVT_05 | Grid connected | 391.1 | 387.9 | 389.7 | 229.5 | 224.6 | 224.7 | 122.051 | 121.989 | 121.506 | 98.18 | 73.5 | 1 | 49.95 | 82.708 | -0.609 | 576.51 | 84.207 | 670.5 | 670.5 | 657.2 | 657.2 | 656.1 | 656.1 | 662.7 | 662.7 | 661.2 | 661.2 | 670.6 | 670.6 | 653.4 | 653.4 | 661.6 | 661.6 | 664.4 | 664.4 | 662 | 662 | 12.64 | 0 | 0 | 12.93 | 12.81 | 0 | 0 | 12.64 | 12.74 | 0 | 0 | 12.57 | 12.95 | 0 | 12.84 | 0 | 0 | 12.53 | 12.66 | 0 | 78154.03 | 2022/07/29 05:05:40 | 2022/07/28 18:12:05 | 8096.69 | 7959.16 | 7987.16 | 7927.85 | 7905.04 | 7941.99 | 8063.14 | 8026.9 | 7990.11 | 7987.39 | 17978.15 | 78150.67 | 0 | 79885.43 | 0
4724 | VNM - Đà Nẵng - Nhà Máy | /BCG Energy | 1020C0058922/EM001020C0058922 | 2022-07-29 13:50:00 | 32.9 | 47.7 | 2.3 | N/A | 19.667 | 801.3 | Online | 1020C0058922/INVT_05 | Grid connected | 391.2 | 388 | 389.6 | 229.5 | 224.6 | 224.7 | 120.917 | 120.656 | 120.392 | 98.18 | 73.1 | 1 | 49.97 | 81.975 | 1.06 | 583.4 | 83.473 | 667.4 | 667.4 | 657.2 | 657.2 | 656.5 | 656.5 | 668 | 668 | 655.6 | 655.6 | 668 | 668 | 655.2 | 655.2 | 661.7 | 661.7 | 661.6 | 661.6 | 662 | 662 | 12.61 | 0 | 0 | 12.77 | 12.83 | 0 | 0 | 12.31 | 12.64 | 0 | 0 | 12.42 | 12.87 | 0 | 12.62 | 0 | 0 | 12.66 | 12.56 | 0 | 78160.92 | 2022/07/29 05:05:40 | 2022/07/28 18:12:05 | 8097.41 | 7959.87 | 7987.86 | 7928.54 | 7905.74 | 7942.68 | 8063.85 | 8027.6 | 7990.81 | 7988.09 | 17985.03 | 78157.55 | 0 | 79892.45 | 0
4725 | VNM - Đà Nẵng - Nhà Máy | /BCG Energy | 1020C0058922/EM001020C0058922 | 2022-07-29 13:55:00 | 32.2 | 47.5 | 4.6 | N/A | 19.903 | 774.5 | Online | 1020C0058922/INVT_05 | Grid connected | 391.2 | 388.1 | 390.4 | 229.5 | 224.6 | 225.7 | 117.213 | 117.148 | 116.785 | 98.18 | 72.7 | 1 | 50.01 | 79.522 | -0.608 | 590.17 | 80.938 | 661.7 | 661.7 | 661.3 | 661.3 | 656 | 656 | 667.9 | 667.9 | 661.2 | 661.2 | 667.6 | 667.6 | 667.9 | 667.9 | 665.8 | 665.8 | 655 | 655 | 666.9 | 666.9 | 12.3 | 0 | 0 | 12.26 | 12.23 | 0 | 0 | 11.92 | 12.05 | 0 | 0 | 12.12 | 12.37 | 0 | 12.42 | 0 | 0 | 12.34 | 12.34 | 0 | 78167.61 | 2022/07/29 05:05:40 | 2022/07/28 18:12:05 | 8098.1 | 7960.55 | 7988.54 | 7929.22 | 7906.42 | 7943.36 | 8064.54 | 8028.29 | 7991.5 | 7988.78 | 17991.73 | 78164.25 | 0 | 79899.3 | 0
4726 | VNM - Đà Nẵng - Nhà Máy | /BCG Energy | 1020C0058922/EM001020C0058922 | 2022-07-29 14:00:00 | 32.1 | 46.5 | 2.1 | N/A | 20.137 | 775.5 | Online | 1020C0058922/INVT_05 | Grid connected | 391.2 | 388.1 | 389.2 | 229.5 | 224.6 | 224.7 | 117.253 | 117.339 | 116.764 | 98.18 | 72.3 | 1 | 50.09 | 79.459 | -0.113 | 596.81 | 80.874 | 667.7 | 667.7 | 652.7 | 652.7 | 668.1 | 668.1 | 675 | 675 | 667.2 | 667.2 | 679.6 | 679.6 | 667.9 | 667.9 | 663.2 | 663.2 | 673 | 673 | 670.2 | 670.2 | 12.08 | 0 | 0 | 12.37 | 12.21 | 0 | 0 | 12.03 | 12.17 | 0 | 0 | 12.04 | 12.36 | 0 | 12.42 | 0 | 0 | 12.08 | 12.14 | 0 | 78174.25 | 2022/07/29 05:05:40 | 2022/07/28 18:12:05 | 8098.79 | 7961.22 | 7989.23 | 7929.9 | 7907.09 | 7944.04 | 8065.23 | 8028.97 | 7992.18 | 7989.46 | 17998.36 | 78170.88 | 0 | 79906.11 | 0
4727 | VNM - Đà Nẵng - Nhà Máy | /BCG Energy | 1020C0058922/EM001020C0058922 | 2022-07-29 14:05:00 | 31.9 | 45.1 | 2.9 | N/A | 20.365 | 747.9 | Online | 1020C0058922/INVT_05 | Grid connected | 389.9 | 386.9 | 389 | 227.7 | 224.1 | 224.7 | 113.565 | 113.476 | 113.078 | 98.18 | 71.7 | 1 | 50.09 | 76.838 | 0.636 | 603.31 | 78.207 | 673.7 | 673.7 | 663.2 | 663.2 | 662.1 | 662.1 | 674 | 674 | 667.2 | 667.2 | 679.6 | 679.6 | 667.9 | 667.9 | 663.5 | 663.5 | 667 | 667 | 668 | 668 | 11.62 | 0 | 0 | 11.83 | 11.8 | 0 | 0 | 11.61 | 11.63 | 0 | 0 | 11.58 | 11.87 | 0 | 11.68 | 0 | 0 | 11.8 | 11.71 | 0 | 78180.82 | 2022/07/29 05:05:40 | 2022/07/28 18:12:05 | 8099.47 | 7961.89 | 7989.9 | 7930.57 | 7907.75 | 7944.71 | 8065.91 | 8029.64 | 7992.86 | 7990.13 | 18004.93 | 78177.45 | 0 | 79912.83 | 0
4728 | VNM - Đà Nẵng - Nhà Máy | /BCG Energy | 1020C0058922/EM001020C0058922 | 2022-07-29 14:10:00 | 32.6 | 46.4 | 4.3 | N/A | 20.587 | 736.4 | Online | 1020C0058922/INVT_05 | Grid connected | 388.9 | 385.9 | 387.8 | 227.7 | 224.1 | 223.7 | 111.69 | 111.521 | 111.043 | 98.28 | 71.3 | 1 | 49.97 | 75.173 | -0.164 | 609.6 | 76.504 | 673.7 | 673.7 | 667.9 | 667.9 | 668.1 | 668.1 | 672.6 | 672.6 | 661.2 | 661.2 | 667.6 | 667.6 | 667.9 | 667.9 | 669 | 669 | 673 | 673 | 672.2 | 672.2 | 11.44 | 0 | 0 | 11.64 | 11.6 | 0 | 0 | 11.45 | 11.38 | 0 | 0 | 11.36 | 11.65 | 0 | 11.58 | 0 | 0 | 11.36 | 11.51 | 0 | 78187.11 | 2022/07/29 05:05:40 | 2022/07/28 18:12:05 | 8100.12 | 7962.54 | 7990.54 | 7931.2 | 7908.39 | 7945.35 | 8066.56 | 8030.29 | 7993.5 | 7990.77 | 18011.22 | 78183.74 | 0 | 79919.26 | 0
4729 | VNM - Đà Nẵng - Nhà Máy | /BCG Energy | 1020C0058922/EM001020C0058922 | 2022-07-29 14:15:00 | 32.7 | 46.1 | 1.4 | N/A | 20.809 | 732.2 | Online | 1020C0058922/INVT_05 | Grid connected | 388.9 | 385.9 | 387.8 | 227.7 | 223.1 | 223.7 | 111.11 | 111.107 | 110.733 | 98.28 | 70.9 | 1 | 49.92 | 74.884 | -0.569 | 615.95 | 76.187 | 673.7 | 673.7 | 669.2 | 669.2 | 670.2 | 670.2 | 675.5 | 675.5 | 665.1 | 665.1 | 677.5 | 677.5 | 663.6 | 663.6 | 667.7 | 667.7 | 673 | 673 | 668 | 668 | 11.36 | 0 | 0 | 11.36 | 11.35 | 0 | 0 | 11.18 | 11.43 | 0 | 0 | 11.26 | 11.66 | 0 | 11.51 | 0 | 0 | 11.37 | 11.37 | 0 | 78193.46 | 2022/07/29 05:05:40 | 2022/07/28 18:12:05 | 8100.78 | 7963.18 | 7991.18 | 7931.86 | 7909.03 | 7946 | 8067.21 | 8030.94 | 7994.14 | 7991.42 | 18017.5 | 78190.02 | 0 | 79925.74 | 0
4730 | VNM - Đà Nẵng - Nhà Máy | /BCG Energy | 1020C0058922/EM001020C0058922 | 2022-07-29 14:20:00 | 32 | 45.1 | 4 | N/A | 21.027 | 716.8 | Online | 1020C0058922/INVT_05 | Grid connected | 388.9 | 386 | 388.6 | 227.7 | 224.1 | 223.7 | 109.16 | 109.216 | 108.971 | 98.28 | 70.5 | 1 | 49.95 | 73.785 | -0.097 | 622.2 | 75.068 | 674.3 | 674.3 | 669.3 | 669.3 | 673.5 | 673.5 | 680 | 680 | 672.6 | 672.6 | 679 | 679 | 667.1 | 667.1 | 667.7 | 667.7 | 672.1 | 672.1 | 674 | 674 | 11.07 | 0 | 0 | 11.16 | 11.24 | 0 | 0 | 11 | 11.19 | 0 | 0 | 11.02 | 11.43 | 0 | 11.29 | 0 | 0 | 11.04 | 11.11 | 0 | 78199.64 | 2022/07/29 05:05:40 | 2022/07/28 18:12:05 | 8101.42 | 7963.81 | 7991.81 | 7932.48 | 7909.65 | 7946.62 | 8067.85 | 8031.57 | 7994.78 | 7992.05 | 18023.75 | 78196.27 | 0 | 79932.04 | 0
4731 | VNM - Đà Nẵng - Nhà Máy | /BCG Energy | 1020C0058922/EM001020C0058922 | 2022-07-29 14:25:00 | 32 | 44.7 | 4.2 | N/A | 21.24 | 696.7 | Online | 1020C0058922/INVT_05 | Grid connected | 386.9 | 383.9 | 385.5 | 226.7 | 223.1 | 222.7 | 107.138 | 107.253 | 106.951 | 98.28 | 70.1 | 1 | 50.02 | 72.04 | -0.937 | 628.24 | 73.294 | 673.7 | 673.7 | 671 | 671 | 674 | 674 | 673.9 | 673.9 | 661.1 | 661.1 | 679.6 | 679.6 | 667.9 | 667.9 | 667.7 | 667.7 | 667 | 667 | 663.1 | 663.1 | 11.08 | 0 | 0 | 10.96 | 10.84 | 0 | 0 | 10.8 | 10.9 | 0 | 0 | 10.79 | 11.2 | 0 | 11.02 | 0 | 0 | 10.76 | 10.9 | 0 | 78205.68 | 2022/07/29 05:05:40 | 2022/07/28 18:12:05 | 8102.01 | 7964.4 | 7992.39 | 7933.07 | 7910.23 | 7947.21 | 8068.44 | 8032.15 | 7995.36 | 7992.64 | 18029.79 | 78202.31 | 0 | 79938.24 | 0
4732 | VNM - Đà Nẵng - Nhà Máy | /BCG Energy | 1020C0058922/EM001020C0058922 | 2022-07-29 14:30:00 | 32.7 | 45.1 | 2.8 | N/A | 21.449 | 693.8 | Online | 1020C0058922/INVT_05 | Grid connected | 388.3 | 384.9 | 387.2 | 226.8 | 222.9 | 223.7 | 105.276 | 105.344 | 105.037 | 98.21 | 69.5 | 1 | 50 | 70.829 | 0.657 | 634.11 | 72.061 | 685.7 | 685.7 | 673.9 | 673.9 | 668 | 668 | 679.9 | 679.9 | 673.1 | 673.1 | 673.6 | 673.6 | 667.9 | 667.9 | 662.9 | 662.9 | 665.7 | 665.7 | 674.1 | 674.1 | 10.64 | 0 | 0 | 10.71 | 10.75 | 0 | 0 | 10.46 | 10.75 | 0 | 0 | 10.67 | 10.98 | 0 | 10.83 | 0 | 0 | 10.66 | 10.8 | 0 | 78211.61 | 2022/07/29 05:05:40 | 2022/07/28 18:12:05 | 8102.66 | 7965.04 | 7993.04 | 7933.7 | 7910.87 | 7947.85 | 8069.09 | 8032.79 | 7996 | 7993.28 | 18035.72 | 78208.24 | 0 | 79944.32 | 0
4733 | VNM - Đà Nẵng - Nhà Máy | /BCG Energy | 1020C0058922/EM001020C0058922 | 2022-07-29 14:35:00 | 32.2 | 45.6 | 3.1 | N/A | 21.654 | 674.2 | Online | 1020C0058922/INVT_05 | Grid connected | 387.1 | 383.8 | 386 | 226.8 | 222.9 | 222.7 | 102.96 | 102.955 | 102.614 | 98.31 | 69.1 | 1 | 49.93 | 69.064 | -1.656 | 639.98 | 70.252 | 675.4 | 675.4 | 669.3 | 669.3 | 668.1 | 668.1 | 680 | 680 | 665.5 | 665.5 | 675.3 | 675.3 | 675.4 | 675.4 | 667.7 | 667.7 | 673 | 673 | 674 | 674 | 10.41 | 0 | 0 | 10.51 | 10.6 | 0 | 0 | 10.15 | 10.42 | 0 | 0 | 10.21 | 10.5 | 0 | 10.49 | 0 | 0 | 10.41 | 10.36 | 0 | 78217.42 | 2022/07/29 05:05:40 | 2022/07/28 18:12:05 | 8103.26 | 7965.63 | 7993.63 | 7934.29 | 7911.46 | 7948.44 | 8069.69 | 8033.39 | 7996.59 | 7993.87 | 18041.52 | 78214.04 | 0 | 79950.25 | 0
4734 | VNM - Đà Nẵng - Nhà Máy | /BCG Energy | 1020C0058922/EM001020C0058922 | 2022-07-29 14:40:00 | 32.1 | 44.4 | 3.8 | N/A | 21.852 | 653.2 | Online | 1020C0058922/INVT_05 | Grid connected | 387.1 | 384.8 | 386 | 226.8 | 222.9 | 222.7 | 98.523 | 98.471 | 98.125 | 98.31 | 68.5 | 1 | 50.09 | 66.302 | 0.371 | 645.6 | 67.435 | 678.1 | 678.1 | 675.3 | 675.3 | 672.5 | 672.5 | 667.1 | 667.1 | 677.6 | 677.6 | 678 | 678 | 666 | 666 | 667.6 | 667.6 | 673 | 673 | 671.7 | 671.7 | 9.99 | 0 | 0 | 9.85 | 10.16 | 0 | 0 | 10.01 | 10.01 | 0 | 0 | 9.79 | 10.31 | 0 | 10.1 | 0 | 0 | 9.96 | 10.2 | 0 | 78223.04 | 2022/07/29 05:05:40 | 2022/07/28 18:12:05 | 8103.82 | 7966.19 | 7994.18 | 7934.84 | 7912 | 7949 | 8070.25 | 8033.95 | 7997.14 | 7994.42 | 18047.15 | 78219.67 | 0 | 79955.97 | 0
4735 | VNM - Đà Nẵng - Nhà Máy | /BCG Energy | 1020C0058922/EM001020C0058922 | 2022-07-29 14:45:00 | 31.9 | 43.9 | 3.6 | N/A | 22.045 | 665.8 | Online | 1020C0058922/INVT_05 | Grid connected | 386 | 383.7 | 385 | 225.8 | 221.9 | 222.7 | 101.191 | 101.195 | 100.822 | 98.31 | 67.9 | 1 | 49.98 | 67.858 | -0.22 | 651.09 | 69.017 | 685.7 | 685.7 | 669.2 | 669.2 | 668.1 | 668.1 | 683 | 683 | 667.1 | 667.1 | 673.6 | 673.6 | 673.9 | 673.9 | 673.7 | 673.7 | 673 | 673 | 673.7 | 673.7 | 10.23 | 0 | 0 | 10.17 | 10.35 | 0 | 0 | 10.05 | 10.1 | 0 | 0 | 10.01 | 10.36 | 0 | 10.29 | 0 | 0 | 10.23 | 10.31 | 0 | 78228.53 | 2022/07/29 05:05:40 | 2022/07/28 18:12:05 | 8104.41 | 7966.76 | 7994.76 | 7935.41 | 7912.58 | 7949.57 | 8070.83 | 8034.53 | 7997.72 | 7995 | 18052.64 | 78225.16 | 0 | 79961.57 | 0
4736 | VNM - Đà Nẵng - Nhà Máy | /BCG Energy | 1020C0058922/EM001020C0058922 | 2022-07-29 14:50:00 | 31.6 | 43.4 | 5.3 | N/A | 22.241 | 631.2 | Online | 1020C0058922/INVT_05 | Grid connected | 386.6 | 383.6 | 385.2 | 226.8 | 223 | 222.9 | 96.047 | 96.012 | 95.754 | 98.31 | 67.5 | 1 | 50.01 | 64.325 | -0.658 | 656.56 | 65.398 | 679.7 | 679.7 | 675.1 | 675.1 | 674.2 | 674.2 | 680.3 | 680.3 | 673.1 | 673.1 | 685.5 | 685.5 | 673.8 | 673.8 | 676.4 | 676.4 | 676.1 | 676.1 | 674.1 | 674.1 | 9.61 | 0 | 0 | 9.72 | 9.75 | 0 | 0 | 9.61 | 9.66 | 0 | 0 | 9.48 | 9.87 | 0 | 9.75 | 0 | 0 | 9.51 | 9.65 | 0 | 78234.06 | 2022/07/29 05:05:40 | 2022/07/28 18:12:05 | 8104.98 | 7967.33 | 7995.32 | 7935.97 | 7913.13 | 7950.13 | 8071.4 | 8035.1 | 7998.29 | 7995.57 | 18058.16 | 78230.68 | 0 | 79967.22 | 0
4737 | VNM - Đà Nẵng - Nhà Máy | /BCG Energy | 1020C0058922/EM001020C0058922 | 2022-07-29 14:55:00 | 31.8 | 42 | 2.6 | N/A | 22.423 | 607.3 | Online | 1020C0058922/INVT_05 | Grid connected | 385.3 | 382.5 | 384.9 | 225.8 | 222 | 221.9 | 92.34 | 92.278 | 91.865 | 98.31 | 67.1 | 1 | 50.02 | 61.689 | -0.383 | 661.75 | 62.717 | 685.7 | 685.7 | 676 | 676 | 686.1 | 686.1 | 686 | 686 | 679.2 | 679.2 | 691.7 | 691.7 | 673.9 | 673.9 | 678.9 | 678.9 | 678.1 | 678.1 | 686 | 686 | 9.09 | 0 | 0 | 9.1 | 9.29 | 0 | 0 | 9.09 | 9.12 | 0 | 0 | 8.87 | 9.48 | 0 | 9.21 | 0 | 0 | 9.07 | 9.34 | 0 | 78239.25 | 2022/07/29 05:05:40 | 2022/07/28 18:12:05 | 8105.51 | 7967.85 | 7995.86 | 7936.5 | 7913.65 | 7950.65 | 8071.94 | 8035.62 | 7998.82 | 7996.1 | 18063.29 | 78235.81 | 0 | 79972.54 | 0
4738 | VNM - Đà Nẵng - Nhà Máy | /BCG Energy | 1020C0058922/EM001020C0058922 | 2022-07-29 15:00:00 | 31.2 | 41.4 | 4 | N/A | 22.604 | 582 | Online | 1020C0058922/INVT_05 | Grid connected | 386.3 | 383.5 | 384.9 | 225.8 | 222 | 222.9 | 89.009 | 89.133 | 88.785 | 98.31 | 66.7 | 1 | 49.95 | 59.686 | 0.721 | 666.93 | 60.669 | 691.7 | 691.7 | 683.9 | 683.9 | 680.1 | 680.1 | 685.2 | 685.2 | 679.2 | 679.2 | 679.6 | 679.6 | 673.9 | 673.9 | 677 | 677 | 682.3 | 682.3 | 674 | 674 | 8.88 | 0 | 0 | 8.86 | 9.02 | 0 | 0 | 8.86 | 8.94 | 0 | 0 | 8.75 | 9 | 0 | 9.09 | 0 | 0 | 8.85 | 8.93 | 0 | 78244.37 | 2022/07/29 05:05:40 | 2022/07/28 18:12:05 | 8106.05 | 7968.38 | 7996.38 | 7937.02 | 7914.17 | 7951.18 | 8072.47 | 8036.15 | 7999.34 | 7996.62 | 18068.47 | 78240.99 | 0 | 79977.76 | 0
4739 | VNM - Đà Nẵng - Nhà Máy | /BCG Energy | 1020C0058922/EM001020C0058922 | 2022-07-29 15:05:00 | 31.7 | 41.7 | 4.3 | N/A | 22.775 | 573.1 | Online | 1020C0058922/INVT_05 | Grid connected | 386.3 | 383.5 | 384.9 | 225.8 | 221.9 | 222.9 | 87.463 | 87.377 | 87.16 | 98.43 | 66.1 | 1 | 50.07 | 58.707 | 0.28 | 671.76 | 59.673 | 685.5 | 685.5 | 675.4 | 675.4 | 680 | 680 | 685.9 | 685.9 | 673.4 | 673.4 | 697.3 | 697.3 | 680 | 680 | 679.8 | 679.8 | 685.1 | 685.1 | 680 | 680 | 8.75 | 0 | 0 | 8.74 | 8.67 | 0 | 0 | 8.56 | 8.69 | 0 | 0 | 8.45 | 8.86 | 0 | 8.85 | 0 | 0 | 8.65 | 8.73 | 0 | 78249.2 | 2022/07/29 05:05:40 | 2022/07/28 18:12:05 | 8106.54 | 7968.87 | 7996.87 | 7937.51 | 7914.66 | 7951.67 | 8072.97 | 8036.64 | 7999.83 | 7997.12 | 18073.29 | 78245.81 | 0 | 79982.68 | 0
4740 | VNM - Đà Nẵng - Nhà Máy | /BCG Energy | 1020C0058922/EM001020C0058922 | 2022-07-29 15:10:00 | 31.4 | 40.8 | 3.4 | N/A | 22.937 | 540.3 | Online | 1020C0058922/INVT_05 | Grid connected | 385.2 | 383.5 | 384.4 | 224.7 | 221.9 | 222.9 | 78.422 | 78.404 | 78.196 | 98.43 | 65.5 | 1 | 49.96 | 52.539 | 0.225 | 676.25 | 53.404 | 685.7 | 685.7 | 681.2 | 681.2 | 692.1 | 692.1 | 697.9 | 697.9 | 685.2 | 685.2 | 692.7 | 692.7 | 697.9 | 697.9 | 697.7 | 697.7 | 703 | 703 | 680.4 | 680.4 | 8.51 | 0 | 0 | 8.57 | 8.37 | 0 | 0 | 8.27 | 8.15 | 0 | 0 | 7.98 | 7.38 | 0 | 6.93 | 0 | 0 | 6.34 | 6.33 | 0 | 78253.69 | 2022/07/29 05:05:40 | 2022/07/28 18:12:05 | 8106.99 | 7969.32 | 7997.33 | 7937.96 | 7915.12 | 7952.13 | 8073.44 | 8037.11 | 8000.28 | 7997.56 | 18077.73 | 78250.25 | 0 | 79987.24 | 0
4741 | VNM - Đà Nẵng - Nhà Máy | /BCG Energy | 1020C0058922/EM001020C0058922 | 2022-07-29 15:15:00 | 32 | 40.9 | 2 | N/A | 23.101 | 401.2 | Online | 1020C0058922/INVT_05 | Grid connected | 385.2 | 384.6 | 384.4 | 224.7 | 222.9 | 222.9 | 59.576 | 59.516 | 59.364 | 98.41 | 64.9 | 1 | 50.02 | 40.016 | 0.102 | 680.89 | 40.63 | 697.7 | 697.7 | 693.3 | 693.3 | 698.1 | 698.1 | 703.8 | 703.8 | 673.5 | 673.5 | 686 | 686 | 685.9 | 685.9 | 685.7 | 685.7 | 685.1 | 685.1 | 692 | 692 | 5.77 | 0 | 0 | 5.41 | 5.57 | 0 | 0 | 5.33 | 6 | 0 | 0 | 6.02 | 6.4 | 0 | 6.31 | 0 | 0 | 5.93 | 5.95 | 0 | 78258.33 | 2022/07/29 05:05:40 | 2022/07/28 18:12:05 | 8107.48 | 7969.8 | 7997.8 | 7938.43 | 7915.59 | 7952.6 | 8073.92 | 8037.58 | 8000.75 | 7998.04 | 18082.44 | 78254.96 | 0 | 79991.99 | 0
4742 | VNM - Đà Nẵng - Nhà Máy | /BCG Energy | 1020C0058922/EM001020C0058922 | 2022-07-29 15:20:00 | 31.1 | 39.1 | 3.7 | N/A | 23.215 | 571.1 | Online | 1020C0058922/INVT_05 | Grid connected | 387.3 | 384.5 | 386.3 | 225.8 | 222.9 | 222.9 | 88.634 | 88.552 | 88.265 | 98.38 | 64.3 | 1 | 49.99 | 59.629 | -0.196 | 684.1 | 60.623 | 702.7 | 702.7 | 691.8 | 691.8 | 692.2 | 692.2 | 693.4 | 693.4 | 686.2 | 686.2 | 696.6 | 696.6 | 693.3 | 693.3 | 691.6 | 691.6 | 697 | 697 | 698 | 698 | 8.88 | 0 | 0 | 9.03 | 9.01 | 0 | 0 | 8.66 | 8.83 | 0 | 0 | 8.65 | 8.83 | 0 | 8.71 | 0 | 0 | 8.41 | 8.55 | 0 | 78261.54 | 2022/07/29 05:05:40 | 2022/07/28 18:12:05 | 8107.83 | 7970.14 | 7998.14 | 7938.77 | 7915.92 | 7952.92 | 8074.24 | 8037.9 | 8001.07 | 7998.35 | 18085.58 | 78258.1 | 0 | 79995.28 | 0
4743 | VNM - Đà Nẵng - Nhà Máy | /BCG Energy | 1020C0058922/EM001020C0058922 | 2022-07-29 15:25:00 | 31.5 | 41.2 | 5.1 | N/A | 23.379 | 529.3 | Online | 1020C0058922/INVT_05 | Grid connected | 387.3 | 384.6 | 386.3 | 226.8 | 222.9 | 223.9 | 80.143 | 80.064 | 80.086 | 98.49 | 63.5 | 1 | 49.99 | 53.826 | -1.381 | 688.77 | 54.691 | 685.7 | 685.7 | 681.2 | 681.2 | 698.1 | 698.1 | 693.8 | 693.8 | 685.2 | 685.2 | 685.6 | 685.6 | 685.9 | 685.9 | 678 | 678 | 691 | 691 | 692 | 692 | 8 | 0 | 0 | 7.88 | 7.91 | 0 | 0 | 7.7 | 7.87 | 0 | 0 | 7.96 | 7.95 | 0 | 8.12 | 0 | 0 | 7.87 | 8.13 | 0 | 78266.21 | 2022/07/29 05:05:40 | 2022/07/28 18:12:05 | 8108.3 | 7970.61 | 7998.61 | 7939.23 | 7916.39 | 7953.39 | 8074.72 | 8038.38 | 8001.54 | 7998.83 | 18090.3 | 78262.82 | 0 | 80000 | 0
4744 | VNM - Đà Nẵng - Nhà Máy | /BCG Energy | 1020C0058922/EM001020C0058922 | 2022-07-29 15:30:00 | 31.8 | 41.6 | 3.2 | N/A | 23.533 | 507.1 | Online | 1020C0058922/INVT_05 | Grid connected | 387.3 | 385.7 | 386.3 | 225.8 | 222.9 | 223.9 | 75.833 | 75.965 | 75.702 | 98.49 | 63.3 | 1 | 50.09 | 51.041 | -0.782 | 693.07 | 51.855 | 691.7 | 691.7 | 687.2 | 687.2 | 686.1 | 686.1 | 697.8 | 697.8 | 691.1 | 691.1 | 691.6 | 691.6 | 685.9 | 685.9 | 689 | 689 | 691 | 691 | 692 | 692 | 7.6 | 0 | 0 | 7.45 | 7.69 | 0 | 0 | 7.3 | 7.4 | 0 | 0 | 7.27 | 7.7 | 0 | 7.48 | 0 | 0 | 7.43 | 7.5 | 0 | 78270.51 | 2022/07/29 05:05:40 | 2022/07/28 18:12:05 | 8108.74 | 7971.05 | 7999.05 | 7939.67 | 7916.82 | 7953.84 | 8075.17 | 8038.82 | 8001.98 | 7999.27 | 18094.65 | 78267.17 | 0 | 80004.41 | 0
4745 | VNM - Đà Nẵng - Nhà Máy | /BCG Energy | 1020C0058922/EM001020C0058922 | 2022-07-29 15:35:00 | 31.9 | 41.4 | 2.9 | N/A | 23.683 | 514.8 | Online | 1020C0058922/INVT_05 | Grid connected | 387.3 | 385.6 | 386.3 | 225.8 | 222.9 | 223.9 | 76.653 | 76.619 | 76.399 | 98.49 | 62.9 | 1 | 50.04 | 51.656 | 0.157 | 697.29 | 52.475 | 691.8 | 691.8 | 687.3 | 687.3 | 680.1 | 680.1 | 688.2 | 688.2 | 691.1 | 691.1 | 691.3 | 691.3 | 697.5 | 697.5 | 691.6 | 691.6 | 691 | 691 | 691.1 | 691.1 | 7.58 | 0 | 0 | 7.46 | 7.51 | 0 | 0 | 7.34 | 7.4 | 0 | 0 | 7.54 | 7.71 | 0 | 7.71 | 0 | 0 | 7.42 | 7.75 | 0 | 78274.73 | 2022/07/29 05:05:40 | 2022/07/28 18:12:05 | 8109.19 | 7971.48 | 7999.48 | 7940.09 | 7917.25 | 7954.26 | 8075.6 | 8039.25 | 8002.41 | 7999.7 | 18098.82 | 78271.34 | 0 | 80008.71 | 0
4746 | VNM - Đà Nẵng - Nhà Máy | /BCG Energy | 1020C0058922/EM001020C0058922 | 2022-07-29 15:40:00 | 31.3 | 40.6 | 3.3 | N/A | 23.818 | 500 | Online | 1020C0058922/INVT_05 | Grid connected | 387.4 | 385.6 | 386.5 | 226.8 | 222.9 | 223.9 | 74.385 | 74.465 | 74.181 | 98.47 | 62.5 | 1 | 49.96 | 50.209 | 0.505 | 701.04 | 51.015 | 696.3 | 696.3 | 687.2 | 687.2 | 686.1 | 686.1 | 694.3 | 694.3 | 691.2 | 691.2 | 699 | 699 | 691.9 | 691.9 | 691.7 | 691.7 | 696 | 696 | 698 | 698 | 7.52 | 0 | 0 | 7.5 | 7.6 | 0 | 0 | 7.35 | 7.22 | 0 | 0 | 7.11 | 7.33 | 0 | 7.28 | 0 | 0 | 7.21 | 7.35 | 0 | 78278.53 | 2022/07/29 05:05:40 | 2022/07/28 18:12:05 | 8109.59 | 7971.87 | 7999.88 | 7940.48 | 7917.63 | 7954.64 | 8075.99 | 8039.63 | 8002.78 | 8000.07 | 18102.57 | 78275.09 | 0 | 80012.56 | 0
4747 | VNM - Đà Nẵng - Nhà Máy | /BCG Energy | 1020C0058922/EM001020C0058922 | 2022-07-29 15:45:00 | 30.7 | 36.8 | 3.9 | N/A | 23.907 | 172.7 | Online | 1020C0058922/INVT_05 | Grid connected | 386.4 | 385.6 | 385.4 | 224.8 | 222.9 | 223.9 | 25.844 | 25.879 | 25.737 | 98.51 | 62.7 | 1 | 49.94 | 17.361 | 0.004 | 703.55 | 17.633 | 685.7 | 685.7 | 669.2 | 669.2 | 686.1 | 686.1 | 692 | 692 | 682.2 | 682.2 | 685.6 | 685.6 | 679.9 | 679.9 | 679.7 | 679.7 | 679 | 679 | 680 | 680 | 2.66 | 0 | 0 | 2.53 | 2.67 | 0 | 0 | 2.41 | 2.68 | 0 | 0 | 2.52 | 2.7 | 0 | 2.68 | 0 | 0 | 2.64 | 2.74 | 0 | 78280.99 | 2022/07/29 05:05:40 | 2022/07/28 18:12:05 | 8109.87 | 7972.15 | 8000.14 | 7940.74 | 7917.88 | 7954.89 | 8076.24 | 8039.87 | 8003.02 | 8000.3 | 18105.05 | 78277.57 | 0 | 80015.1 | 0
4748 | VNM - Đà Nẵng - Nhà Máy | /BCG Energy | 1020C0058922/EM001020C0058922 | 2022-07-29 15:50:00 | 31.8 | 38.4 | 5.4 | N/A | 24.011 | 432.8 | Online | 1020C0058922/INVT_05 | Grid connected | 388.7 | 386.6 | 387.5 | 226.8 | 223.9 | 223.9 | 64.102 | 63.935 | 63.898 | 98.44 | 61.9 | 1 | 49.95 | 43.304 | 0.484 | 706.38 | 43.968 | 697.7 | 697.7 | 694.7 | 694.7 | 693.1 | 693.1 | 702.6 | 702.6 | 702.1 | 702.1 | 703.6 | 703.6 | 697.9 | 697.9 | 693.1 | 693.1 | 701.6 | 701.6 | 698 | 698 | 6.28 | 0 | 0 | 6.08 | 6.35 | 0 | 0 | 5.96 | 6.3 | 0 | 0 | 6.15 | 6.38 | 0 | 6.22 | 0 | 0 | 6.22 | 6.37 | 0 | 78283.82 | 2022/07/29 05:05:40 | 2022/07/28 18:12:05 | 8110.14 | 7972.41 | 8000.41 | 7941 | 7918.16 | 7955.17 | 8076.54 | 8040.17 | 8003.32 | 8000.62 | 18107.94 | 78280.46 | 0 | 80017.94 | 0
4749 | VNM - Đà Nẵng - Nhà Máy | /BCG Energy | 1020C0058922/EM001020C0058922 | 2022-07-29 15:55:00 | 31 | 38.1 | 6 | N/A | 24.133 | 189.7 | Online | 1020C0058922/INVT_05 | Grid connected | 387.5 | 386.6 | 386.6 | 225.8 | 223.8 | 224.9 | 28.779 | 28.722 | 28.671 | 98.46 | 61.3 | 1 | 50.05 | 19.386 | -0.058 | 709.82 | 19.691 | 690.8 | 690.8 | 687.2 | 687.2 | 686.1 | 686.1 | 686 | 686 | 691.2 | 691.2 | 691.7 | 691.7 | 685.9 | 685.9 | 679.7 | 679.7 | 685 | 685 | 685.9 | 685.9 | 2.88 | 0 | 0 | 2.79 | 2.92 | 0 | 0 | 2.68 | 2.9 | 0 | 0 | 2.74 | 3 | 0 | 3.05 | 0 | 0 | 3.03 | 3.13 | 0 | 78287.28 | 2022/07/29 05:05:40 | 2022/07/28 18:12:05 | 8110.49 | 7972.76 | 8000.76 | 7941.35 | 7918.51 | 7955.52 | 8076.9 | 8040.53 | 8003.68 | 8000.98 | 18111.33 | 78283.85 | 0 | 80021.48 | 0
4750 | VNM - Đà Nẵng - Nhà Máy | /BCG Energy | 1020C0058922/EM001020C0058922 | 2022-07-29 16:00:00 | 30.6 | 35 | 3.3 | N/A | 24.187 | 201.7 | Online | 1020C0058922/INVT_05 | Grid connected | 387.1 | 386.6 | 386.8 | 225.8 | 223.8 | 223.8 | 31.501 | 31.443 | 31.385 | 98.46 | 61.9 | 1 | 50 | 21.338 | -0.074 | 711.34 | 21.684 | 687.7 | 687.7 | 685.4 | 685.4 | 686.1 | 686.1 | 686 | 686 | 687.2 | 687.2 | 691.7 | 691.7 | 691.9 | 691.9 | 691.7 | 691.7 | 697 | 697 | 692 | 692 | 3.14 | 0 | 0 | 2.99 | 3.14 | 0 | 0 | 2.9 | 3.11 | 0 | 0 | 2.99 | 3.21 | 0 | 3.04 | 0 | 0 | 2.82 | 3.09 | 0 | 78288.8 | 2022/07/29 05:05:40 | 2022/07/28 18:12:05 | 8110.64 | 7972.92 | 8000.92 | 7941.5 | 7918.67 | 7955.68 | 8077.06 | 8040.68 | 8003.83 | 8001.14 | 18112.86 | 78285.38 | 0 | 80023.04 | 0
4751 | VNM - Đà Nẵng - Nhà Máy | /BCG Energy | 1020C0058922/EM001020C0058922 | 2022-07-29 16:05:00 | 30.8 | 35.8 | 3.5 | N/A | 24.255 | 426 | Online | 1020C0058922/INVT_05 | Grid connected | 389.2 | 387.6 | 387.8 | 226.8 | 223.8 | 224.8 | 62.171 | 62.214 | 61.98 | 98.52 | 61.5 | 1 | 49.93 | 42.101 | -0.149 | 713.23 | 42.747 | 703.7 | 703.7 | 705.2 | 705.2 | 704.1 | 704.1 | 710 | 710 | 707.6 | 707.6 | 703.6 | 703.6 | 709.9 | 709.9 | 707.8 | 707.8 | 704.9 | 704.9 | 710 | 710 | 6.17 | 0 | 0 | 6.02 | 5.97 | 0 | 0 | 5.82 | 5.96 | 0 | 0 | 5.87 | 6.1 | 0 | 5.95 | 0 | 0 | 5.7 | 5.79 | 0 | 78290.67 | 2022/07/29 05:05:40 | 2022/07/28 18:12:05 | 8110.83 | 7973.1 | 8001.11 | 7941.68 | 7918.86 | 7955.86 | 8077.25 | 8040.87 | 8004.01 | 8001.32 | 18114.78 | 78287.3 | 0 | 80024.89 | 0
4752 | VNM - Đà Nẵng - Nhà Máy | /BCG Energy | 1020C0058922/EM001020C0058922 | 2022-07-29 16:10:00 | 31.3 | 38.9 | 4.4 | N/A | 24.383 | 400.7 | Online | 1020C0058922/INVT_05 | Grid connected | 388 | 386.5 | 387.6 | 226.8 | 223.8 | 224.8 | 60.463 | 60.369 | 60.271 | 98.52 | 60.1 | 1 | 49.97 | 40.716 | -0.459 | 716.77 | 41.344 | 703.7 | 703.7 | 693.2 | 693.2 | 698.1 | 698.1 | 706.8 | 706.8 | 708.6 | 708.6 | 703.6 | 703.6 | 703.9 | 703.9 | 703.3 | 703.3 | 708.6 | 708.6 | 704 | 704 | 6.12 | 0 | 0 | 6.01 | 6.01 | 0 | 0 | 5.81 | 5.95 | 0 | 0 | 5.9 | 6.09 | 0 | 5.95 | 0 | 0 | 5.75 | 5.7 | 0 | 78294.21 | 2022/07/29 05:05:40 | 2022/07/28 18:12:05 | 8111.2 | 7973.47 | 8001.48 | 7942.05 | 7919.22 | 7956.21 | 8077.61 | 8041.23 | 8004.37 | 8001.67 | 18118.28 | 78290.8 | 0 | 80028.51 | 0
4753 | VNM - Đà Nẵng - Nhà Máy | /BCG Energy | 1020C0058922/EM001020C0058922 | 2022-07-29 16:15:00 | 31.1 | 37.1 | 2.6 | N/A | 24.47 | 269 | Online | 1020C0058922/INVT_05 | Grid connected | 387.9 | 387.5 | 387.6 | 225.8 | 223.8 | 224.8 | 40.023 | 39.932 | 39.881 | 98.44 | 60.1 | 1 | 49.91 | 27.073 | -0.015 | 719.28 | 27.502 | 697.7 | 697.7 | 693.2 | 693.2 | 686.1 | 686.1 | 697.2 | 697.2 | 688.1 | 688.1 | 685.6 | 685.6 | 679.9 | 679.9 | 685.7 | 685.7 | 691 | 691 | 687.9 | 687.9 | 4.35 | 0 | 0 | 3.99 | 4.16 | 0 | 0 | 3.75 | 3.87 | 0 | 0 | 3.69 | 3.89 | 0 | 3.74 | 0 | 0 | 3.61 | 3.73 | 0 | 78296.72 | 2022/07/29 05:05:40 | 2022/07/28 18:12:05 | 8111.47 | 7973.73 | 8001.74 | 7942.29 | 7919.48 | 7956.47 | 8077.88 | 8041.49 | 8004.62 | 8001.93 | 18120.79 | 78293.31 | 0 | 80031.1 | 0
4754 | VNM - Đà Nẵng - Nhà Máy | /BCG Energy | 1020C0058922/EM001020C0058922 | 2022-07-29 16:20:00 | 31.2 | 38.1 | 3.1 | N/A | 24.572 | 355.6 | Online | 1020C0058922/INVT_05 | Grid connected | 389.9 | 389.3 | 389.6 | 227.8 | 224.9 | 225.8 | 52.143 | 52.07 | 52.176 | 98.44 | 59.9 | 1 | 49.98 | 35.418 | -0.206 | 722.14 | 35.972 | 692.6 | 692.6 | 693.2 | 693.2 | 692.8 | 692.8 | 696.4 | 696.4 | 727.2 | 727.2 | 698.5 | 698.5 | 697.9 | 697.9 | 698.8 | 698.8 | 695.8 | 695.8 | 692 | 692 | 5.21 | 0 | 0 | 5.19 | 5.14 | 0 | 0 | 5.03 | 4.86 | 0 | 0 | 4.96 | 5.43 | 0 | 5.31 | 0 | 0 | 5.01 | 5.15 | 0 | 78299.58 | 2022/07/29 05:05:40 | 2022/07/28 18:12:05 | 8111.77 | 7974.02 | 8002.04 | 7942.59 | 7919.76 | 7956.76 | 8078.17 | 8041.77 | 8004.9 | 8002.22 | 18123.65 | 78296.17 | 0 | 80034 | 0
4755 | VNM - Đà Nẵng - Nhà Máy | /BCG Energy | 1020C0058922/EM001020C0058922 | 2022-07-29 16:25:00 | 31.4 | 38.2 | 4.2 | N/A | 24.666 | 296.1 | Online | 1020C0058922/INVT_05 | Grid connected | 389.9 | 389.3 | 389.5 | 227.8 | 224.9 | 225.8 | 41.567 | 41.579 | 41.442 | 98.47 | 60.1 | 1 | 50.06 | 28.206 | 0.211 | 724.71 | 28.639 | 697.7 | 697.7 | 687.3 | 687.3 | 692.1 | 692.1 | 689.3 | 689.3 | 685.1 | 685.1 | 697.6 | 697.6 | 686 | 686 | 703.6 | 703.6 | 703 | 703 | 710 | 710 | 4.12 | 0 | 0 | 4.03 | 4.23 | 0 | 0 | 3.93 | 4.09 | 0 | 0 | 4.05 | 4.15 | 0 | 4.21 | 0 | 0 | 3.99 | 4.11 | 0 | 78302.15 | 2022/07/29 05:05:40 | 2022/07/28 18:12:05 | 8112.03 | 7974.29 | 8002.3 | 7942.84 | 7920.01 | 7957.01 | 8078.43 | 8042.04 | 8005.16 | 8002.48 | 18126.22 | 78298.74 | 0 | 80036.59 | 0
4756 | VNM - Đà Nẵng - Nhà Máy | /BCG Energy | 1020C0058922/EM001020C0058922 | 2022-07-29 16:30:00 | 31.8 | 38.2 | 2.4 | N/A | 24.751 | 270.5 | Online | 1020C0058922/INVT_05 | Grid connected | 389.9 | 389.3 | 389.5 | 227.8 | 224.9 | 225.8 | 33.003 | 33.116 | 33.071 | 98.47 | 60.5 | 1 | 49.92 | 22.447 | 0.039 | 726.72 | 22.809 | 776.5 | 776.5 | 669.8 | 669.8 | 668.9 | 668.9 | 668 | 668 | 655.2 | 655.2 | 678.9 | 678.9 | 685.4 | 685.4 | 775.7 | 775.7 | 673 | 673 | 668.1 | 668.1 | 1.97 | 0 | 0 | 3.56 | 3.88 | 0 | 0 | 3.69 | 3.69 | 0 | 0 | 3.66 | 3.78 | 0 | 1.83 | 0 | 0 | 3.6 | 3.81 | 0 | 78304.16 | 2022/07/29 05:05:40 | 2022/07/28 18:12:05 | 8112.23 | 7974.46 | 8002.51 | 7943.06 | 7920.23 | 7957.23 | 8078.66 | 8042.2 | 8005.38 | 8002.7 | 18128.22 | 78300.74 | 0 | 80038.66 | 0
4757 | VNM - Đà Nẵng - Nhà Máy | /BCG Energy | 1020C0058922/EM001020C0058922 | 2022-07-29 16:35:00 | 32.5 | 38.5 | 0.7 | N/A | 24.829 | 239.9 | Online | 1020C0058922/INVT_05 | Grid connected | 387.8 | 386.8 | 387.1 | 226.6 | 224.7 | 224.8 | 26.092 | 26.075 | 25.913 | 98.39 | 60.9 | 1 | 49.97 | 17.569 | 0.011 | 728.35 | 17.849 | 757.7 | 757.7 | 653.5 | 653.5 | 656.1 | 656.1 | 656 | 656 | 633.7 | 633.7 | 655.6 | 655.6 | 665.6 | 665.6 | 769.7 | 769.7 | 775 | 775 | 656 | 656 | 1.52 | 0 | 0 | 3.19 | 3.42 | 0 | 0 | 3.05 | 3.17 | 0 | 0 | 3.14 | 3.19 | 0 | 1.42 | 0 | 0 | 1.29 | 3.39 | 0 | 78305.81 | 2022/07/29 05:05:40 | 2022/07/28 18:12:05 | 8112.35 | 7974.64 | 8002.71 | 7943.24 | 7920.41 | 7957.41 | 8078.85 | 8042.31 | 8005.53 | 8002.9 | 18129.87 | 78302.39 | 0 | 80040.35 | 0
4758 | VNM - Đà Nẵng - Nhà Máy | /BCG Energy | 1020C0058922/EM001020C0058922 | 2022-07-29 16:40:00 | 32.1 | 37.7 | 1.1 | N/A | 24.893 | 211.1 | Online | 1020C0058922/INVT_05 | Grid connected | 388.9 | 387.8 | 388.1 | 226.6 | 224.7 | 224.8 | 19.572 | 19.549 | 19.546 | 98.38 | 60.7 | 1 | 50.07 | 13.245 | -0.052 | 729.56 | 13.461 | 769.7 | 769.7 | 645.2 | 645.2 | 643.4 | 643.4 | 638 | 638 | 625.2 | 625.2 | 769.7 | 769.7 | 667.9 | 667.9 | 763.6 | 763.6 | 769 | 769 | 645.9 | 645.9 | 1.3 | 0 | 0 | 2.61 | 2.58 | 0 | 0 | 2.51 | 2.52 | 0 | 0 | 1.22 | 2.45 | 0 | 1.18 | 0 | 0 | 1.09 | 2.63 | 0 | 78307 | 2022/07/29 05:05:40 | 2022/07/28 18:12:05 | 8112.44 | 7974.78 | 8002.86 | 7943.38 | 7920.55 | 7957.51 | 8079 | 8042.39 | 8005.6 | 8003.05 | 18131.05 | 78303.57 | 0 | 80041.56 | 0
4759 | VNM - Đà Nẵng - Nhà Máy | /BCG Energy | 1020C0058922/EM001020C0058922 | 2022-07-29 16:45:00 | 31.3 | 36.5 | 3.9 | N/A | 24.951 | 196.4 | Online | 1020C0058922/INVT_05 | Grid connected | 389.9 | 390.1 | 390.1 | 227.6 | 225.7 | 225.8 | 16.924 | 16.906 | 16.868 | 98.31 | 60.3 | 1 | 50.04 | 11.521 | 0.024 | 730.54 | 11.714 | 763.8 | 763.8 | 612.8 | 612.8 | 641 | 641 | 594.1 | 594.1 | 559.1 | 559.1 | 763.5 | 763.5 | 585 | 585 | 768.4 | 768.4 | 762.9 | 762.9 | 590 | 590 | 1.08 | 0 | 0 | 2.12 | 1.89 | 0 | 0 | 2.31 | 2.44 | 0 | 0 | 1.02 | 2.42 | 0 | 1.18 | 0 | 0 | 1.09 | 2.46 | 0 | 78307.98 | 2022/07/29 05:05:40 | 2022/07/28 18:12:05 | 8112.51 | 7974.9 | 8002.98 | 7943.5 | 7920.67 | 7957.59 | 8079.13 | 8042.47 | 8005.68 | 8003.17 | 18132.03 | 78304.55 | 0 | 80042.6 | 0
4760 | VNM - Đà Nẵng - Nhà Máy | /BCG Energy | 1020C0058922/EM001020C0058922 | 2022-07-29 16:50:00 | 31 | 35.5 | 3.4 | N/A | 25.006 | 167.6 | Online | 1020C0058922/INVT_05 | Grid connected | 390.7 | 390.1 | 390.1 | 227.6 | 225.7 | 226.8 | 15.115 | 15.078 | 15.038 | 98.31 | 59.9 | 1 | 50.06 | 10.146 | 0.016 | 731.45 | 10.313 | 757.7 | 757.7 | 569.5 | 569.5 | 652 | 652 | 578 | 578 | 601.2 | 601.2 | 757.6 | 757.6 | 574.2 | 574.2 | 748 | 748 | 745 | 745 | 572.1 | 572.1 | 1.08 | 0 | 0 | 2.22 | 1.37 | 0 | 0 | 1.96 | 1.83 | 0 | 0 | 1.02 | 2.26 | 0 | 1.18 | 0 | 0 | 1.09 | 2.21 | 0 | 78308.89 | 2022/07/29 05:05:40 | 2022/07/28 18:12:05 | 8112.59 | 7975.02 | 8003.08 | 7943.6 | 7920.77 | 7957.66 | 8079.24 | 8042.54 | 8005.74 | 8003.29 | 18132.94 | 78305.46 | 0 | 80043.53 | 0
4761 | VNM - Đà Nẵng - Nhà Máy | /BCG Energy | 1020C0058922/EM001020C0058922 | 2022-07-29 16:55:00 | 31.2 | 35.6 | 1.4 | N/A | 25.059 | 176.5 | Online | 1020C0058922/INVT_05 | Grid connected | 391.7 | 391.1 | 391.2 | 227.6 | 226.7 | 226.8 | 13.764 | 13.802 | 13.766 | 98.23 | 59.3 | 1 | 50.09 | 9.401 | -0.02 | 732.28 | 9.575 | 745.7 | 745.7 | 513.2 | 513.2 | 740.1 | 740.1 | 527.4 | 527.4 | 566.3 | 566.3 | 751.6 | 751.6 | 619.1 | 619.1 | 739.7 | 739.7 | 745 | 745 | 608.2 | 608.2 | 1.28 | 0 | 0 | 2.02 | 1.37 | 0 | 0 | 2 | 1.63 | 0 | 0 | 1.02 | 1.49 | 0 | 1.18 | 0 | 0 | 1.09 | 1.58 | 0 | 78309.72 | 2022/07/29 05:05:40 | 2022/07/28 18:12:05 | 8112.67 | 7975.11 | 8003.16 | 7943.7 | 7920.85 | 7957.73 | 8079.34 | 8042.62 | 8005.82 | 8003.38 | 18133.77 | 78306.29 | 0 | 80044.38 | 0
4762 | VNM - Đà Nẵng - Nhà Máy | /BCG Energy | 1020C0058922/EM001020C0058922 | 2022-07-29 17:00:00 | 31.3 | 35.6 | 2.7 | N/A | 25.11 | 159 | Online | 1020C0058922/INVT_05 | Grid connected | 390.5 | 389.6 | 390 | 227.6 | 226.7 | 226.8 | 13.533 | 13.61 | 13.571 | 98.22 | 58.7 | 1 | 49.93 | 9.22 | -0.026 | 733.08 | 9.392 | 733.7 | 733.7 | 492 | 492 | 731.1 | 731.1 | 715.4 | 715.4 | 727.2 | 727.2 | 733.6 | 733.6 | 731.2 | 731.2 | 730.3 | 730.3 | 733 | 733 | 730.2 | 730.2 | 1.28 | 0 | 0 | 1.89 | 1.37 | 0 | 0 | 1.19 | 1.43 | 0 | 0 | 1.22 | 1.49 | 0 | 1.38 | 0 | 0 | 1.09 | 1.38 | 0 | 78310.52 | 2022/07/29 05:05:40 | 2022/07/28 18:12:05 | 8112.76 | 7975.2 | 8003.24 | 7943.78 | 7920.93 | 7957.81 | 8079.42 | 8042.71 | 8005.9 | 8003.46 | 18134.58 | 78307.1 | 0 | 80045.21 | 0
4763 | VNM - Đà Nẵng - Nhà Máy | /BCG Energy | 1020C0058922/EM001020C0058922 | 2022-07-29 17:05:00 | 31.1 | 34.9 | 2.1 | N/A | 25.154 | 138.6 | Online | 1020C0058922/INVT_05 | Grid connected | 391.5 | 390.7 | 391.4 | 227.6 | 226.5 | 226.8 | 11.825 | 11.912 | 11.876 | 98 | 58.3 | 1 | 50.03 | 8.019 | 0.012 | 733.8 | 8.183 | 722.3 | 722.3 | 452.4 | 452.4 | 728.1 | 728.1 | 722 | 722 | 715.1 | 715.1 | 722.1 | 722.1 | 721.8 | 721.8 | 721.6 | 721.6 | 721.9 | 721.9 | 728.1 | 728.1 | 1.28 | 0 | 0 | 1.27 | 1.37 | 0 | 0 | 1.19 | 1.23 | 0 | 0 | 1.22 | 1.29 | 0 | 1.38 | 0 | 0 | 1.09 | 1.38 | 0 | 78311.24 | 2022/07/29 05:05:40 | 2022/07/28 18:12:05 | 8112.83 | 7975.26 | 8003.32 | 7943.85 | 7921.01 | 7957.88 | 8079.5 | 8042.79 | 8005.98 | 8003.54 | 18135.29 | 78307.81 | 0 | 80045.96 | 0
4764 | VNM - Đà Nẵng - Nhà Máy | /BCG Energy | 1020C0058922/EM001020C0058922 | 2022-07-29 17:10:00 | 31.1 | 34.7 | 1.5 | N/A | 25.193 | 115.9 | Online | 1020C0058922/INVT_05 | Grid connected | 391.5 | 391.7 | 391.4 | 227.6 | 226.5 | 227.8 | 9.515 | 9.551 | 9.51 | 97.7 | 57.9 | 1 | 50.03 | 6.417 | -0.034 | 734.41 | 6.578 | 707.5 | 707.5 | 705.1 | 705.1 | 710.1 | 710.1 | 703.9 | 703.9 | 709.2 | 709.2 | 703.7 | 703.7 | 703.9 | 703.9 | 709.7 | 709.7 | 709 | 709 | 710 | 710 | 1.08 | 0 | 0 | 0.87 | 0.96 | 0 | 0 | 0.79 | 1.03 | 0 | 0 | 0.82 | 1.08 | 0 | 0.98 | 0 | 0 | 0.88 | 0.98 | 0 | 78311.85 | 2022/07/29 05:05:40 | 2022/07/28 18:12:05 | 8112.9 | 7975.32 | 8003.39 | 7943.91 | 7921.08 | 7957.94 | 8079.57 | 8042.85 | 8006.04 | 8003.61 | 18135.9 | 78308.42 | 0 | 80046.61 | 0
4765 | VNM - Đà Nẵng - Nhà Máy | /BCG Energy | 1020C0058922/EM001020C0058922 | 2022-07-29 17:15:00 | 30.9 | 33.8 | 1.3 | N/A | 25.224 | 93.9 | Online | 1020C0058922/INVT_05 | Grid connected | 392.5 | 391.7 | 392.4 | 227.6 | 226.5 | 227.8 | 7.394 | 7.252 | 7.377 | 97.21 | 57.5 | 1 | 49.95 | 4.922 | -0.005 | 734.87 | 5.063 | 691.7 | 691.7 | 687.2 | 687.2 | 703.3 | 703.3 | 688.6 | 688.6 | 698 | 698 | 691.6 | 691.6 | 686.4 | 686.4 | 686.1 | 686.1 | 691 | 691 | 686.1 | 686.1 | 0.87 | 0 | 0 | 0.67 | 0.76 | 0 | 0 | 0.59 | 0.83 | 0 | 0 | 0.61 | 0.88 | 0 | 0.78 | 0 | 0 | 0.67 | 0.78 | 0 | 78312.31 | 2022/07/29 05:05:40 | 2022/07/28 18:12:05 | 8112.95 | 7975.37 | 8003.44 | 7943.95 | 7921.13 | 7957.99 | 8079.62 | 8042.9 | 8006.08 | 8003.66 | 18136.35 | 78308.87 | 0 | 80047.09 | 0
4766 | VNM - Đà Nẵng - Nhà Máy | /BCG Energy | 1020C0058922/EM001020C0058922 | 2022-07-29 17:20:00 | 31 | 33.4 | 2.3 | N/A | 25.25 | 77 | Online | 1020C0058922/INVT_05 | Grid connected | 392.5 | 392.7 | 392.4 | 228.6 | 227.5 | 227.8 | 6.537 | 6.425 | 6.533 | 96.99 | 57.1 | 1 | 50.12 | 4.362 | 0.013 | 735.25 | 4.498 | 677.3 | 677.3 | 684 | 684 | 698.1 | 698.1 | 674 | 674 | 685.2 | 685.2 | 670.1 | 670.1 | 673.9 | 673.9 | 673.7 | 673.7 | 688.4 | 688.4 | 680.1 | 680.1 | 0.87 | 0 | 0 | 0.67 | 0.76 | 0 | 0 | 0.59 | 0.83 | 0 | 0 | 0.61 | 0.88 | 0 | 0.78 | 0 | 0 | 0.67 | 0.78 | 0 | 78312.69 | 2022/07/29 05:05:40 | 2022/07/28 18:12:05 | 8113 | 7975.41 | 8003.49 | 7943.99 | 7921.17 | 7958.03 | 8079.67 | 8042.95 | 8006.12 | 8003.71 | 18136.74 | 78309.26 | 0 | 80047.54 | 0
4767 | VNM - Đà Nẵng - Nhà Máy | /BCG Energy | 1020C0058922/EM001020C0058922 | 2022-07-29 17:25:00 | 30.6 | 32.5 | 1.5 | N/A | 25.271 | 65.3 | Online | 1020C0058922/INVT_05 | Grid connected | 393.5 | 392.7 | 393.4 | 228.6 | 227.5 | 228.8 | 6.108 | 6.112 | 6.105 | 96.7 | 56.7 | 1 | 50.03 | 4.062 | 0.024 | 735.6 | 4.2 | 667.8 | 667.8 | 681.3 | 681.3 | 681.7 | 681.7 | 668 | 668 | 673.1 | 673.1 | 679.5 | 679.5 | 671.7 | 671.7 | 669.7 | 669.7 | 673 | 673 | 677.7 | 677.7 | 0.66 | 0 | 0 | 0.67 | 0.76 | 0 | 0 | 0.59 | 0.83 | 0 | 0 | 0.61 | 0.68 | 0 | 0.78 | 0 | 0 | 0.47 | 0.78 | 0 | 78313.04 | 2022/07/29 05:05:40 | 2022/07/28 18:12:05 | 8113.04 | 7975.45 | 8003.52 | 7944.03 | 7921.21 | 7958.06 | 8079.71 | 8042.99 | 8006.15 | 8003.74 | 18137.09 | 78309.61 | 0 | 80047.9 | 0
4768 | VNM - Đà Nẵng - Nhà Máy | /BCG Energy | 1020C0058922/EM001020C0058922 | 2022-07-29 17:30:00 | 30.6 | 32.4 | 1 | N/A | 25.288 | 55.5 | Online | 1020C0058922/INVT_05 | Grid connected | 393.5 | 393.8 | 393.4 | 228.6 | 228.5 | 228.8 | 5.299 | 5.258 | 5.286 | 96.34 | 56.5 | 1 | 50.04 | 3.591 | 0.031 | 735.92 | 3.727 | 667.5 | 667.5 | 675.2 | 675.2 | 680.2 | 680.2 | 668 | 668 | 667.2 | 667.2 | 679.2 | 679.2 | 667.8 | 667.8 | 667.6 | 667.6 | 673 | 673 | 662.6 | 662.6 | 0.66 | 0 | 0 | 0.47 | 0.56 | 0 | 0 | 0.59 | 0.63 | 0 | 0 | 0.61 | 0.68 | 0 | 0.78 | 0 | 0 | 0.47 | 0.78 | 0 | 78313.36 | 2022/07/29 05:05:40 | 2022/07/28 18:12:05 | 8113.07 | 7975.47 | 8003.56 | 7944.05 | 7921.25 | 7958.09 | 8079.74 | 8043.02 | 8006.19 | 8003.78 | 18137.4 | 78309.92 | 0 | 80048.22 | 0
4769 | VNM - Đà Nẵng - Nhà Máy | /BCG Energy | 1020C0058922/EM001020C0058922 | 2022-07-29 17:35:00 | 31.2 | 32.6 | 0.6 | N/A | 25.304 | 46.5 | Online | 1020C0058922/INVT_05 | Grid connected | 394.5 | 394.8 | 394.4 | 229.6 | 228.5 | 228.8 | 4.666 | 4.649 | 4.665 | 95.84 | 56.3 | 1 | 50.06 | 3.094 | 0.041 | 736.2 | 3.225 | 661.7 | 661.7 | 657.2 | 657.2 | 672.4 | 672.4 | 660 | 660 | 662.8 | 662.8 | 673.6 | 673.6 | 655.9 | 655.9 | 663 | 663 | 666.3 | 666.3 | 662 | 662 | 0.66 | 0 | 0 | 0.47 | 0.56 | 0 | 0 | 0.38 | 0.63 | 0 | 0 | 0.41 | 0.68 | 0 | 0.58 | 0 | 0 | 0.47 | 0.58 | 0 | 78313.64 | 2022/07/29 05:05:40 | 2022/07/28 18:12:05 | 8113.1 | 7975.51 | 8003.59 | 7944.08 | 7921.28 | 7958.12 | 8079.77 | 8043.05 | 8006.21 | 8003.81 | 18137.68 | 78310.2 | 0 | 80048.52 | 0
4770 | VNM - Đà Nẵng - Nhà Máy | /BCG Energy | 1020C0058922/EM001020C0058922 | 2022-07-29 17:40:00 | 31.4 | 32.7 | 0.4 | N/A | 25.316 | 33.9 | Online | 1020C0058922/INVT_05 | Grid connected | 394.3 | 394.7 | 394.4 | 229.6 | 228.5 | 228.8 | 3.63 | 3.628 | 3.642 | 95.28 | 56.1 | 1 | 50.1 | 2.466 | -0.039 | 736.43 | 2.588 | 655.7 | 655.7 | 657.2 | 657.2 | 645.5 | 645.5 | 638 | 638 | 644.7 | 644.7 | 649.6 | 649.6 | 654.1 | 654.1 | 659.9 | 659.9 | 649 | 649 | 647.6 | 647.6 | 0.46 | 0 | 0 | 0.47 | 0.56 | 0 | 0 | 0.38 | 0.63 | 0 | 0 | 0.41 | 0.48 | 0 | 0.58 | 0 | 0 | 0.47 | 0.58 | 0 | 78313.87 | 2022/07/29 05:05:40 | 2022/07/28 18:12:05 | 8113.13 | 7975.53 | 8003.62 | 7944.1 | 7921.3 | 7958.14 | 8079.8 | 8043.08 | 8006.23 | 8003.84 | 18137.91 | 78310.43 | 0 | 80048.77 | 0
4771 | VNM - Đà Nẵng - Nhà Máy | /BCG Energy | 1020C0058922/EM001020C0058922 | 2022-07-29 17:45:00 | 31.4 | 32.5 | 0.4 | N/A | 25.324 | 22 | Online | 1020C0058922/INVT_05 | Grid connected | 395.3 | 395.8 | 395.4 | 229.6 | 229.5 | 229.8 | 2.99 | 2.988 | 2.989 | 94.24 | 55.9 | 1 | 50.13 | 2.027 | 0.016 | 736.61 | 2.143 | 631.7 | 631.7 | 645.3 | 645.3 | 622.8 | 622.8 | 638.3 | 638.3 | 645.2 | 645.2 | 637.6 | 637.6 | 643.9 | 643.9 | 647.1 | 647.1 | 631 | 631 | 630.2 | 630.2 | 0.25 | 0 | 0 | 0.27 | 0.56 | 0 | 0 | 0.08 | 0.43 | 0 | 0 | 0.16 | 0.48 | 0 | 0.38 | 0 | 0 | 0.27 | 0.22 | 0 | 78314.05 | 2022/07/29 05:05:40 | 2022/07/28 18:12:05 | 8113.15 | 7975.54 | 8003.64 | 7944.11 | 7921.32 | 7958.16 | 8079.82 | 8043.1 | 8006.25 | 8003.86 | 18138.1 | 78310.62 | 0 | 80048.95 | 0
4772 | VNM - Đà Nẵng - Nhà Máy | /BCG Energy | 1020C0058922/EM001020C0058922 | 2022-07-29 17:50:00 | 30.8 | 32.1 | 0.5 | N/A | 25.33 | 15.6 | Online | 1020C0058922/INVT_05 | Grid connected | 396.3 | 396.8 | 396.4 | 230.6 | 229.5 | 230.8 | 2.17 | 2.16 | 2.171 | 92.68 | 55.7 | 1 | 50.16 | 1.427 | 0.027 | 736.76 | 1.54 | 642.4 | 642.4 | 638 | 638 | 632.2 | 632.2 | 619.3 | 619.3 | 625.2 | 625.2 | 642 | 642 | 631.9 | 631.9 | 625.7 | 625.7 | 629.3 | 629.3 | 620 | 620 | 0.25 | 0 | 0 | 0.27 | 0.36 | 0 | 0 | 0.08 | 0.43 | 0 | 0 | 0.16 | 0.28 | 0 | 0.38 | 0 | 0 | 0.27 | 0.22 | 0 | 78314.21 | 2022/07/29 05:05:40 | 2022/07/28 18:12:05 | 8113.17 | 7975.56 | 8003.66 | 7944.13 | 7921.34 | 7958.17 | 8079.84 | 8043.12 | 8006.26 | 8003.88 | 18138.25 | 78310.77 | 0 | 80049.13 | 0
4773 | VNM - Đà Nẵng - Nhà Máy | /BCG Energy | 1020C0058922/EM001020C0058922 | 2022-07-29 17:55:00 | 30.6 | 31.7 | 0.7 | N/A | 25.334 | 14.4 | Online | 1020C0058922/INVT_05 | Grid connected | 396.3 | 396.8 | 396.4 | 230.6 | 229.5 | 230.8 | 1.964 | 1.963 | 1.964 | 94.06 | 55.7 | 1 | 50.12 | 1.309 | -0.027 | 736.88 | 1.392 | 637.7 | 637.7 | 639.2 | 639.2 | 632.3 | 632.3 | 616.4 | 616.4 | 618.3 | 618.3 | 631.7 | 631.7 | 625.9 | 625.9 | 626.1 | 626.1 | 621.5 | 621.5 | 608.9 | 608.9 | 0.25 | 0 | 0 | 0.27 | 0.36 | 0 | 0 | 0.08 | 0.43 | 0 | 0 | 0.16 | 0.28 | 0 | 0.38 | 0 | 0 | 0.27 | 0.22 | 0 | 78314.32 | 2022/07/29 05:05:40 | 2022/07/28 18:12:05 | 8113.18 | 7975.57 | 8003.67 | 7944.14 | 7921.36 | 7958.18 | 8079.86 | 8043.13 | 8006.27 | 8003.89 | 18138.36 | 78310.88 | 0 | 80049.25 | 0
4774 | VNM - Đà Nẵng - Nhà Máy | /BCG Energy | 1020C0058922/EM001020C0058922 | 2022-07-29 18:00:00 | 30.6 | 31.3 | 0.9 | N/A | 25.338 | 7.9 | Online | 1020C0058922/INVT_05 | Grid connected | 395.3 | 395.8 | 395.4 | 229.6 | 229.5 | 229.8 | 0.942 | 0.941 | 1.136 | 86.24 | 55.5 | 1 | 49.92 | 0.645 | -0.018 | 736.96 | 0.748 | 601.7 | 601.7 | 602.8 | 602.8 | 590.1 | 590.1 | 596 | 596 | 589.2 | 589.2 | 607.4 | 607.4 | 619.8 | 619.8 | 589.7 | 589.7 | 595 | 595 | 583 | 583 | 0.25 | 0 | 0 | 0.07 | 0.16 | 0 | 0 | 0.08 | 0.23 | 0 | 0 | 0.16 | 0.28 | 0 | 0.18 | 0 | 0 | 0.07 | 0.22 | 0 | 78314.4 | 2022/07/29 05:05:40 | 2022/07/28 18:12:05 | 8113.19 | 7975.58 | 8003.68 | 7944.15 | 7921.37 | 7958.19 | 8079.87 | 8043.14 | 8006.29 | 8003.9 | 18138.44 | 78310.96 | 0 | 80049.36 | 0
4775 | VNM - Đà Nẵng - Nhà Máy | /BCG Energy | 1020C0058922/EM001020C0058922 | 2022-07-29 18:05:00 | 30.8 | 31.1 | 0.6 | N/A | 25.339 | 4.3 | Online | 1020C0058922/INVT_05 | Grid connected | 394.3 | 394.7 | 394.4 | 229.6 | 228.4 | 229.8 | 0.536 | 0.536 | 0.529 | 82.65 | 55.3 | 0.997 | 49.99 | 0.272 | -0.019 | 737 | 0.329 | 565.7 | 565.7 | 557.8 | 557.8 | 584.1 | 584.1 | 590 | 590 | 559.1 | 559.1 | 581.2 | 581.2 | 583.9 | 583.9 | 589.7 | 589.7 | 589.4 | 589.4 | 572.1 | 572.1 | 0.25 | 0 | 0 | -0.01 | 0.16 | 0 | 0 | -0.01 | 0.23 | 0 | 0 | 0 | 0.28 | 0 | 0.18 | 0 | 0 | 0 | 0.22 | 0 | 78314.44 | 2022/07/29 05:05:40 | 2022/07/28 18:12:05 | 8113.2 | 7975.59 | 8003.69 | 7944.16 | 7921.37 | 7958.2 | 8079.87 | 8043.15 | 8006.29 | 8003.91 | 18138.48 | 78311 | 0 | 80049.43 | 0
4776 | VNM - Đà Nẵng - Nhà Máy | /BCG Energy | 1020C0058922/EM001020C0058922 | 2022-07-29 18:10:00 | 30.8 | 30.8 | 0.8 | N/A | 25.34 | 2.2 | Online | 1020C0058922/INVT_05 | Grid connected | 393.3 | 393.7 | 393.4 | 228.6 | 228.4 | 228.8 | 0.289 | 0.288 | 0.289 | 75.77 | 55.3 | 0.919 | 49.92 | 0.077 | 0.035 | 737.01 | 0.102 | 541.7 | 541.7 | 537.2 | 537.2 | 578 | 578 | 563.8 | 563.8 | 541.2 | 541.2 | 535.8 | 535.8 | 583.5 | 583.5 | 565.7 | 565.7 | 571 | 571 | 529.3 | 529.3 | 0.05 | 0 | 0 | -0.01 | 0.16 | 0 | 0 | -0.01 | 0.23 | 0 | 0 | -0.01 | 0.08 | 0 | 0.18 | 0 | 0 | -0.01 | 0.22 | 0 | 78314.45 | 2022/07/29 05:05:40 | 2022/07/28 18:12:05 | 8113.2 | 7975.59 | 8003.69 | 7944.16 | 7921.38 | 7958.2 | 8079.88 | 8043.15 | 8006.29 | 8003.92 | 18138.49 | 78311.01 | 0 | 80049.46 | 0
4777 | VNM - Đà Nẵng - Nhà Máy | /BCG Energy | 1020C0058922/EM001020C0058922 | 2022-07-29 18:15:00 | 30.5 | 30.6 | 0.8 | N/A | 25.341 | 1 | Online | 1020C0058922/INVT_05 | Standby : sunlight detection | 394.7 | 395.2 | 395 | 230.3 | 229.4 | 228.8 | 0 | 0 | 0 | 0 | 55.1 | 0 | 49.93 | 0 | 0 | 737.01 | 0 | 472.6 | 472.6 | 473.8 | 473.8 | 472.3 | 472.3 | 472.5 | 472.5 | 472.2 | 472.2 | 472.5 | 472.5 | 472.5 | 472.5 | 473.2 | 473.2 | 472.8 | 472.8 | 472.6 | 472.6 | 0 | 0 | 0 | 0 | 0 | 0 | 0 | 0 | 0 | 0 | 0 | 0 | 0 | 0 | 0 | 0 | 0 | 0 | 0 | 0 | 78314.45 | 2022/07/29 05:05:40 | 2022/07/29 18:13:48 | 8113.2 | 7975.59 | 8003.69 | 7944.16 | 7921.38 | 7958.2 | 8079.88 | 8043.15 | 8006.29 | 8003.92 | 18138.49 | 78311.01 | 0 | 80049.46 | 0
4778 | VNM - Đà Nẵng - Nhà Máy | /BCG Energy | 1020C0058922/EM001020C0058922 | 2022-07-29 18:20:00 | 30.7 | 30.5 | 0.9 | N/A | 25.341 | 0.2 | Online | 1020C0058922/INVT_05 | Standby : sunlight detection | 393.6 | 394.1 | 394.2 | 230 | 228.4 | 227.8 | 0 | 0 | 0 | 0 | 54.9 | 0 | 50.07 | 0 | 0 | 737.01 | 0 | 182.9 | 182.9 | 182.7 | 182.7 | 182.5 | 182.5 | 182.6 | 182.6 | 182 | 182 | 182.5 | 182.5 | 182.7 | 182.7 | 182.8 | 182.8 | 182.9 | 182.9 | 182.9 | 182.9 | 0 | 0 | 0 | 0 | 0 | 0 | 0 | 0 | 0 | 0 | 0 | 0 | 0 | 0 | 0 | 0 | 0 | 0 | 0 | 0 | 78314.45 | 2022/07/29 05:05:40 | 2022/07/29 18:13:48 | 8113.2 | 7975.59 | 8003.69 | 7944.16 | 7921.38 | 7958.2 | 8079.88 | 8043.15 | 8006.29 | 8003.92 | 18138.49 | 78311.01 | 0 | 80049.46 | 0
4779 | VNM - Đà Nẵng - Nhà Máy | /BCG Energy | 1020C0058922/EM001020C0058922 | 2022-07-29 18:25:00 | 30.5 | 30.4 | 0.5 | N/A | 25.341 | 0 | Online | 1020C0058922/INVT_05 | Standby : initialization | 393.6 | 394.1 | 394.2 | 230 | 228.4 | 227.8 | 0 | 0 | 0 | 0 | 55.1 | 0 | 50.07 | 0 | 0 | 737.01 | 0 | 182.9 | 182.9 | 182.7 | 182.7 | 182.5 | 182.5 | 182.6 | 182.6 | 182 | 182 | 182.5 | 182.5 | 182.7 | 182.7 | 182.8 | 182.8 | 182.9 | 182.9 | 182.9 | 182.9 | 0 | 0 | 0 | 0 | 0 | 0 | 0 | 0 | 0 | 0 | 0 | 0 | 0 | 0 | 0 | 0 | 0 | 0 | 0 | 0 | 78314.45 | 2022/07/29 05:05:40 | 2022/07/29 18:13:48 | 8113.2 | 7975.59 | 8003.69 | 7944.16 | 7921.38 | 7958.2 | 8079.88 | 8043.15 | 8006.29 | 8003.92 | 18138.49 | 78311.01 | 0 | 80049.46 | 0
4780 | VNM - Đà Nẵng - Nhà Máy | /BCG Energy | 1020C0058922/EM001020C0058922 | 2022-07-29 18:30:00 | 30.5 | 30.3 | 0 | N/A | 25.341 | 0 | Online | 1020C0058922/INVT_05 | Standby : no sunlight | N/A | N/A | N/A | 0 | 0 | 0 | 0 | 0 | 0 | 0 | 54.6 | 0 | 0 | 0 | 0 | 737.01 | 0 | 0 | 0 | 0 | 0 | 0 | 0 | 0 | 0 | 0 | 0 | 0 | 0 | 0 | 0 | 0 | 0 | 0 | 0 | 0 | 0 | 0 | 0 | 0 | 0 | 0 | 0 | 0 | 0 | 0 | 0 | 0 | 0 | 0 | 0 | 0 | 0 | 0 | 0 | 0 | 0 | 78314.45 | 2022/07/29 05:05:40 | 2022/07/29 18:13:48 | 8113.2 | 7975.59 | 8003.69 | 7944.16 | 7921.38 | 7958.2 | 8079.88 | 8043.15 | 8006.29 | 8003.92 | N/A | N/A | -0.1 | 80049.46 | 0
4781 | VNM - Đà Nẵng - Nhà Máy | /BCG Energy | 1020C0058922/EM001020C0058922 | 2022-07-30 00:00:00 | 28.4 | 28.4 | 0.7 | N/A | 0 | 0 | Online | 1020C0058922/INVT_05 | N/A | N/A | N/A | N/A | 0 | 0 | 0 | 0 | 0 | 0 | 0 | 45.4 | 0 | 0 | 0 | 0 | 0 | 0 | 0 | 0 | 0 | 0 | 0 | 0 | 0 | 0 | 0 | 0 | 0 | 0 | 0 | 0 | 0 | 0 | 0 | 0 | 0 | 0 | 0 | 0 | 0 | 0 | 0 | 0 | 0 | 0 | 0 | 0 | 0 | 0 | 0 | 0 | 0 | 0 | 0 | 0 | 0 | 0 | 78314.45 | N/A | N/A | 8113.2 | 7975.59 | 8003.69 | 7944.16 | 7921.38 | 7958.2 | 8079.88 | 8043.15 | 8006.29 | 8003.92 | N/A | N/A | -0.1 | 80049.46 | 0
4782 | VNM - Đà Nẵng - Nhà Máy | /BCG Energy | 1020C0058922/EM001020C0058922 | 2022-07-30 04:55:00 | 27 | 26.9 | 0.8 | N/A | 0 | 0.1 | Online | 1020C0058922/INVT_05 | Standby : no sunlight | 0 | 0 | 0 | 0 | 0 | 0 | 0 | 0 | 0 | 0 | 43.6 | 0 | 0 | 0 | 0 | 0 | 0 | 0 | 0 | 0 | 0 | 0 | 0 | 0 | 0 | 0 | 0 | 0 | 0 | 0 | 0 | 0 | 0 | 0 | 0 | 0 | 0 | 0 | 0 | 0 | 0 | 0 | 0 | 0 | 0 | 0 | 0 | 0 | 0 | 0 | 0 | 0 | 0 | 0 | 0 | 0 | 0 | 78314.45 | 2022/07/29 05:05:40 | 2022/07/29 18:13:48 | 8113.2 | 7975.59 | 8003.69 | 7944.16 | 7921.38 | 7958.2 | 8079.88 | 8043.15 | 8006.29 | 8003.92 | 18138.49 | 78311.01 | -0.1 | 80049.46 | 0
4783 | VNM - Đà Nẵng - Nhà Máy | /BCG Energy | 1020C0058922/EM001020C0058922 | 2022-07-30 05:00:00 | 27.2 | 27.1 | 0.7 | N/A | 0 | 0.6 | Online | 1020C0058922/INVT_05 | Standby : initialization | 402.3 | 402.7 | 402.2 | 234.5 | 233.9 | 232.7 | 0 | 0 | 0 | 0 | 43.2 | 0 | 50.11 | 0 | 0 | 0 | 0 | 209.7 | 209.7 | 209.6 | 209.6 | 209.4 | 209.4 | 209.4 | 209.4 | 208.7 | 208.7 | 209.4 | 209.4 | 209.6 | 209.6 | 209.6 | 209.6 | 209.7 | 209.7 | 209.7 | 209.7 | 0 | 0 | 0 | 0 | 0 | 0 | 0 | 0 | 0 | 0 | 0 | 0 | 0 | 0 | 0 | 0 | 0 | 0 | 0 | 0 | 78314.45 | 2022/07/29 05:05:40 | 2022/07/29 18:13:48 | 8113.2 | 7975.59 | 8003.69 | 7944.16 | 7921.38 | 7958.2 | 8079.88 | 8043.15 | 8006.29 | 8003.92 | 18138.49 | 78311.01 | 0 | 80049.46 | 0
4784 | VNM - Đà Nẵng - Nhà Máy | /BCG Energy | 1020C0058922/EM001020C0058922 | 2022-07-30 05:05:00 | 27.3 | 27.1 | 0.6 | N/A | 0 | 2.7 | Online | 1020C0058922/INVT_05 | Standby : sunlight detection | 401.8 | 402.4 | 401.8 | 233.1 | 233 | 232.7 | 0.268 | 0.267 | 0.268 | 77.41 | 41.7 | 0.937 | 50.08 | 0.16 | 0.057 | 0 | 0.207 | 546.8 | 546.8 | 499.1 | 499.1 | 504.7 | 504.7 | 517.7 | 517.7 | 581.7 | 581.7 | 492.6 | 492.6 | 535.7 | 535.7 | 500.4 | 500.4 | 499.6 | 499.6 | 546.6 | 546.6 | 0.06 | -0.05 | 0.06 | -0.06 | 0.05 | -0.05 | 0.06 | -0.05 | 0.06 | -0.05 | 0.06 | -0.06 | 0.06 | -0.05 | 0.06 | -0.06 | 0.06 | -0.06 | 0.07 | -0.06 | 78314.45 | 2022/07/29 05:05:40 | 2022/07/29 18:13:48 | 8113.2 | 7975.59 | 8003.69 | 7944.16 | 7921.38 | 7958.2 | 8079.88 | 8043.15 | 8006.29 | 8003.92 | 18138.49 | 78311.01 | 0 | 80049.46 | 0
4785 | VNM - Đà Nẵng - Nhà Máy | /BCG Energy | 1020C0058922/EM001020C0058922 | 2022-07-30 05:10:00 | 27 | 27.1 | 0.8 | N/A | 0.001 | 4.6 | Online | 1020C0058922/INVT_05 | Grid connected | 400.8 | 401.4 | 400.8 | 233.1 | 233 | 233.7 | 0.505 | 0.504 | 0.505 | 79.96 | 42.9 | 0.976 | 50.16 | 0.349 | 0.078 | 0.03 | 0.436 | 582.7 | 582.7 | 558.8 | 558.8 | 511.7 | 511.7 | 522.5 | 522.5 | 574.6 | 574.6 | 529.4 | 529.4 | 546.4 | 546.4 | 571.1 | 571.1 | 503.3 | 503.3 | 540.5 | 540.5 | 0.06 | -0.05 | 0.06 | 0.01 | 0.05 | -0.05 | 0.06 | 0.01 | 0.06 | -0.05 | 0.06 | 0.01 | 0.06 | -0.05 | 0.06 | -0.06 | 0.06 | 0.01 | 0.07 | -0.06 | 78314.48 | 2022/07/30 05:04:19 | 2022/07/29 18:13:48 | 8113.21 | 7975.59 | 8003.7 | 7944.16 | 7921.39 | 7958.2 | 8079.88 | 8043.16 | 8006.29 | 8003.92 | 18138.52 | 78311.04 | 0 | 80049.5 | 0
4786 | VNM - Đà Nẵng - Nhà Máy | /BCG Energy | 1020C0058922/EM001020C0058922 | 2022-07-30 05:15:00 | 27.1 | 27.2 | 0 | N/A | 0.003 | 6.2 | Online | 1020C0058922/INVT_05 | Grid connected | 394 | 394.7 | 394.2 | 229.6 | 229.2 | 229.8 | 0.757 | 0.756 | 0.756 | 87.93 | 43.7 | 0.999 | 50.13 | 0.546 | 0.018 | 0.06 | 0.621 | 594.8 | 594.8 | 590.8 | 590.8 | 597.3 | 597.3 | 564.5 | 564.5 | 575.6 | 575.6 | 612.5 | 612.5 | 600.4 | 600.4 | 607 | 607 | 504.3 | 504.3 | 598.9 | 598.9 | 0.06 | -0.05 | 0.06 | 0.01 | 0.05 | -0.05 | 0.06 | 0.01 | 0.06 | -0.05 | 0.06 | 0.01 | 0.06 | -0.05 | 0.06 | -0.06 | 0.06 | 0.01 | 0.07 | -0.06 | 78314.51 | 2022/07/30 05:04:19 | 2022/07/29 18:13:48 | 8113.21 | 7975.6 | 8003.7 | 7944.16 | 7921.39 | 7958.2 | 8079.89 | 8043.16 | 8006.3 | 8003.93 | 18138.55 | 78311.07 | 0 | 80049.54 | 0
4787 | VNM - Đà Nẵng - Nhà Máy | /BCG Energy | 1020C0058922/EM001020C0058922 | 2022-07-30 05:20:00 | 27.2 | 27.2 | 0.5 | N/A | 0.005 | 10.3 | Online | 1020C0058922/INVT_05 | Grid connected | 395 | 395.8 | 394.2 | 229.6 | 229.2 | 229.8 | 1.591 | 1.59 | 1.592 | 89.93 | 44.1 | 0.999 | 50.11 | 0.971 | 0.04 | 0.12 | 1.08 | 624.7 | 624.7 | 612.6 | 612.6 | 617.1 | 617.1 | 624 | 624 | 619.2 | 619.2 | 612.6 | 612.6 | 618.4 | 618.4 | 606.6 | 606.6 | 437.8 | 437.8 | 606.4 | 606.4 | 0.06 | -0.05 | 0.06 | 0.01 | 0.05 | -0.05 | 0.06 | 0.01 | 0.06 | -0.05 | 0.06 | 0.01 | 0.06 | -0.05 | 0.06 | -0.06 | 0.06 | 0.01 | 0.07 | -0.06 | 78314.57 | 2022/07/30 05:04:19 | 2022/07/29 18:13:48 | 8113.22 | 7975.6 | 8003.71 | 7944.17 | 7921.4 | 7958.21 | 8079.9 | 8043.17 | 8006.3 | 8003.94 | 18138.61 | 78311.13 | 0 | 80049.62 | 0
4788 | VNM - Đà Nẵng - Nhà Máy | /BCG Energy | 1020C0058922/EM001020C0058922 | 2022-07-30 05:25:00 | 27.2 | 27.4 | 0.5 | N/A | 0.009 | 17.4 | Online | 1020C0058922/INVT_05 | Grid connected | 395 | 395.7 | 395.2 | 229.6 | 229.2 | 229.8 | 2.52 | 2.515 | 2.52 | 94.24 | 44.5 | 0.996 | 50.18 | 1.832 | 0.032 | 0.24 | 1.944 | 660.7 | 660.7 | 643.1 | 643.1 | 656.5 | 656.5 | 636.5 | 636.5 | 639.7 | 639.7 | 625.9 | 625.9 | 642.4 | 642.4 | 643.1 | 643.1 | 618.3 | 618.3 | 630.5 | 630.5 | 0.26 | -0.05 | 0.06 | 0.21 | 0.25 | -0.05 | 0.06 | 0.21 | 0.26 | -0.05 | 0.06 | 0.21 | 0.26 | -0.05 | 0.26 | -0.06 | 0.06 | 0.21 | 0.27 | -0.06 | 78314.69 | 2022/07/30 05:04:19 | 2022/07/29 18:13:48 | 8113.24 | 7975.61 | 8003.73 | 7944.18 | 7921.42 | 7958.22 | 8079.91 | 8043.19 | 8006.31 | 8003.95 | 18138.73 | 78311.25 | 0 | 80049.76 | 0
4789 | VNM - Đà Nẵng - Nhà Máy | /BCG Energy | 1020C0058922/EM001020C0058922 | 2022-07-30 05:30:00 | 27.4 | 27.7 | 0 | N/A | 0.016 | 26.5 | Online | 1020C0058922/INVT_05 | Grid connected | 396 | 396.8 | 396.2 | 229.6 | 229.2 | 230.8 | 4.176 | 4.168 | 4.177 | 95.84 | 44.9 | 0.996 | 50.17 | 2.982 | -0.009 | 0.43 | 3.112 | 673.9 | 673.9 | 656 | 656 | 672.6 | 672.6 | 648.8 | 648.8 | 665.6 | 665.6 | 660.9 | 660.9 | 672 | 672 | 660.7 | 660.7 | 666.3 | 666.3 | 659.4 | 659.4 | 0.46 | -0.05 | 0.06 | 0.21 | 0.45 | -0.05 | 0.06 | 0.21 | 0.46 | -0.05 | 0.06 | 0.21 | 0.46 | -0.05 | 0.46 | -0.06 | 0.06 | 0.21 | 0.47 | -0.06 | 78314.88 | 2022/07/30 05:04:19 | 2022/07/29 18:13:48 | 8113.26 | 7975.64 | 8003.75 | 7944.19 | 7921.44 | 7958.24 | 8079.94 | 8043.21 | 8006.32 | 8003.98 | 18138.93 | 78311.45 | 0 | 80049.97 | 0
4790 | VNM - Đà Nẵng - Nhà Máy | /BCG Energy | 1020C0058922/EM001020C0058922 | 2022-07-30 05:35:00 | 27.9 | 28.1 | 1 | N/A | 0.025 | 38.1 | Online | 1020C0058922/INVT_05 | Grid connected | 397 | 398 | 397.3 | 230.6 | 230.2 | 230.8 | 4.598 | 4.573 | 4.595 | 96.71 | 45.3 | 0.996 | 50.17 | 3.21 | -0.031 | 0.7 | 3.32 | 753.9 | 753.9 | 754.5 | 754.5 | 753.9 | 753.9 | 754 | 754 | 753.9 | 753.9 | 753.9 | 753.9 | 754 | 754 | 754.4 | 754.4 | 754.5 | 754.5 | 754.6 | 754.6 | 0.46 | -0.05 | 0.06 | 0.41 | 0.45 | -0.05 | 0.06 | 0.41 | 0.46 | -0.05 | 0.06 | 0.41 | 0.46 | -0.05 | 0.46 | -0.06 | 0.06 | 0.21 | 0.47 | -0.06 | 78315.15 | 2022/07/30 05:04:19 | 2022/07/29 18:13:48 | 8113.29 | 7975.66 | 8003.78 | 7944.23 | 7921.47 | 7958.27 | 8079.97 | 8043.24 | 8006.36 | 8004 | 18139.19 | 78311.71 | 0 | 80050.27 | 0
4791 | VNM - Đà Nẵng - Nhà Máy | /BCG Energy | 1020C0058922/EM001020C0058922 | 2022-07-30 05:40:00 | 28 | 28.5 | 0.7 | N/A | 0.038 | 48.2 | Online | 1020C0058922/INVT_05 | Grid connected | 398.1 | 399.2 | 398.3 | 231.6 | 231.3 | 231.8 | 4.598 | 4.573 | 4.595 | 96.71 | 45.7 | 0.996 | 50.2 | 3.21 | -0.06 | 0.97 | 3.32 | 773.5 | 773.5 | 774.9 | 774.9 | 773.3 | 773.3 | 774 | 774 | 773.2 | 773.2 | 773.7 | 773.7 | 774.4 | 774.4 | 774.3 | 774.3 | 773.7 | 773.7 | 774.1 | 774.1 | 0.46 | -0.05 | 0.06 | 0.41 | 0.45 | -0.05 | 0.06 | 0.41 | 0.46 | -0.05 | 0.06 | 0.41 | 0.46 | -0.05 | 0.46 | -0.06 | 0.06 | 0.21 | 0.47 | -0.06 | 78315.42 | 2022/07/30 05:04:19 | 2022/07/29 18:13:48 | 8113.32 | 7975.69 | 8003.81 | 7944.25 | 7921.5 | 7958.29 | 8080 | 8043.27 | 8006.38 | 8004.03 | 18139.46 | 78311.98 | 0 | 80050.54 | 0
4792 | VNM - Đà Nẵng - Nhà Máy | /BCG Energy | 1020C0058922/EM001020C0058922 | 2022-07-30 05:45:00 | 28 | 28.8 | 0.8 | N/A | 0.054 | 51.6 | Online | 1020C0058922/INVT_05 | Grid connected | 399.2 | 399.2 | 399.4 | 231.6 | 231.3 | 231.8 | 8.937 | 8.93 | 8.902 | 97.57 | 45.9 | 0.996 | 50.19 | 6.026 | -0.072 | 1.29 | 6.176 | 684.4 | 684.4 | 679.1 | 679.1 | 690.1 | 690.1 | 678.4 | 678.4 | 677.6 | 677.6 | 696.6 | 696.6 | 678.4 | 678.4 | 691.1 | 691.1 | 726.3 | 726.3 | 726.5 | 726.5 | 0.92 | -0.05 | 0.06 | 0.87 | 0.91 | -0.05 | 0.06 | 0.86 | 0.9 | -0.05 | 0.06 | 0.88 | 0.91 | -0.05 | 0.94 | -0.06 | 0.06 | 0.65 | 0.67 | -0.06 | 78315.74 | 2022/07/30 05:04:19 | 2022/07/29 18:13:48 | 8113.36 | 7975.72 | 8003.85 | 7944.28 | 7921.53 | 7958.33 | 8080.03 | 8043.31 | 8006.41 | 8004.06 | 18139.79 | 78312.31 | 0 | 80050.88 | 0
4793 | VNM - Đà Nẵng - Nhà Máy | /BCG Energy | 1020C0058922/EM001020C0058922 | 2022-07-30 05:50:00 | 27.9 | 28.9 | 0.9 | N/A | 0.069 | 54.5 | Online | 1020C0058922/INVT_05 | Grid connected | 399.2 | 399.2 | 398.4 | 231.6 | 231.3 | 231.8 | 8.949 | 8.951 | 8.926 | 98.05 | 46.3 | 0.996 | 50.15 | 6.299 | 0.07 | 1.78 | 6.424 | 684.9 | 684.9 | 689.1 | 689.1 | 690.6 | 690.6 | 683.7 | 683.7 | 688.9 | 688.9 | 689.3 | 689.3 | 685.1 | 685.1 | 684.5 | 684.5 | 685.3 | 685.3 | 698.9 | 698.9 | 0.92 | -0.05 | 0.06 | 0.87 | 0.91 | -0.05 | 0.06 | 0.86 | 0.9 | -0.05 | 0.06 | 0.88 | 0.91 | -0.05 | 0.94 | -0.06 | 0.06 | 0.85 | 0.87 | -0.06 | 78316.24 | 2022/07/30 05:04:19 | 2022/07/29 18:13:48 | 8113.42 | 7975.76 | 8003.9 | 7944.33 | 7921.59 | 7958.38 | 8080.09 | 8043.36 | 8006.46 | 8004.11 | 18140.28 | 78312.8 | 0 | 80051.4 | 0
4794 | VNM - Đà Nẵng - Nhà Máy | /BCG Energy | 1020C0058922/EM001020C0058922 | 2022-07-30 05:55:00 | 27.9 | 29.1 | 1.9 | N/A | 0.087 | 65.7 | Online | 1020C0058922/INVT_05 | Grid connected | 399.1 | 399.2 | 399.5 | 231.6 | 231.3 | 231.8 | 10.854 | 10.836 | 10.823 | 98 | 46.5 | 0.996 | 50.15 | 7.615 | -0.042 | 2.36 | 7.77 | 684.7 | 684.7 | 699.1 | 699.1 | 690.6 | 690.6 | 691.3 | 691.3 | 688.8 | 688.8 | 695 | 695 | 695.5 | 695.5 | 696.2 | 696.2 | 695.1 | 695.1 | 716.8 | 716.8 | 1.12 | -0.05 | 0.06 | 0.87 | 1.11 | -0.05 | 0.06 | 0.86 | 1.1 | -0.05 | 0.06 | 0.88 | 1.11 | -0.05 | 1.14 | -0.06 | 0.06 | 1.05 | 1.07 | -0.06 | 78316.81 | 2022/07/30 05:04:19 | 2022/07/29 18:13:48 | 8113.48 | 7975.82 | 8003.96 | 7944.38 | 7921.65 | 7958.43 | 8080.15 | 8043.43 | 8006.52 | 8004.17 | 18140.86 | 78313.38 | 0 | 80051.99 | 0
4795 | VNM - Đà Nẵng - Nhà Máy | /BCG Energy | 1020C0058922/EM001020C0058922 | 2022-07-30 06:00:00 | 28.5 | 29.7 | 0.8 | N/A | 0.111 | 96.3 | Online | 1020C0058922/INVT_05 | Grid connected | 399.1 | 399.2 | 399.4 | 231.6 | 231.3 | 231.8 | 16.384 | 16.284 | 16.248 | 98.33 | 46.7 | 0.996 | 50.11 | 11.413 | -0.042 | 3.15 | 11.604 | 696.8 | 696.8 | 696.4 | 696.4 | 702.6 | 702.6 | 702.4 | 702.4 | 695.7 | 695.7 | 708.3 | 708.3 | 702.4 | 702.4 | 703.1 | 703.1 | 702.5 | 702.5 | 720.6 | 720.6 | 1.72 | -0.05 | 0.06 | 1.47 | 1.71 | -0.05 | 0.06 | 1.47 | 1.7 | -0.05 | 0.06 | 1.49 | 1.71 | -0.05 | 1.74 | -0.06 | 0.06 | 1.45 | 1.47 | -0.06 | 78317.6 | 2022/07/30 05:04:19 | 2022/07/29 18:13:48 | 8113.56 | 7975.9 | 8004.05 | 7944.47 | 7921.73 | 7958.52 | 8080.24 | 8043.52 | 8006.6 | 8004.25 | 18141.65 | 78314.17 | 0 | 80052.84 | 0
4796 | VNM - Đà Nẵng - Nhà Máy | /BCG Energy | 1020C0058922/EM001020C0058922 | 2022-07-30 06:05:00 | 28.6 | 30.4 | 1.8 | N/A | 0.142 | 107.5 | Online | 1020C0058922/INVT_05 | Grid connected | 398 | 398.1 | 398.4 | 231.6 | 231.3 | 231.8 | 18.299 | 18.454 | 18.417 | 98.33 | 47.1 | 0.996 | 50.13 | 12.798 | -0.03 | 4.17 | 13.017 | 702.7 | 702.7 | 695.7 | 695.7 | 708.6 | 708.6 | 705.1 | 705.1 | 701.6 | 701.6 | 700.6 | 700.6 | 699.7 | 699.7 | 703.1 | 703.1 | 708.3 | 708.3 | 702.6 | 702.6 | 1.72 | -0.05 | 0.06 | 1.67 | 1.71 | -0.05 | 0.06 | 1.68 | 1.7 | -0.05 | 0.06 | 1.69 | 1.71 | -0.05 | 1.74 | -0.06 | 0.06 | 1.65 | 1.87 | -0.06 | 78318.62 | 2022/07/30 05:04:19 | 2022/07/29 18:13:48 | 8113.67 | 7976.01 | 8004.16 | 7944.57 | 7921.84 | 7958.62 | 8080.35 | 8043.63 | 8006.71 | 8004.35 | 18142.68 | 78315.2 | 0 | 80053.91 | 0
4797 | VNM - Đà Nẵng - Nhà Máy | /BCG Energy | 1020C0058922/EM001020C0058922 | 2022-07-30 06:10:00 | 28.8 | 31.1 | 1.3 | N/A | 0.177 | 124.5 | Online | 1020C0058922/INVT_05 | Grid connected | 398 | 398.1 | 398.4 | 231.6 | 231.3 | 231.8 | 21.364 | 21.317 | 21.289 | 98.33 | 47.1 | 0.996 | 50.15 | 14.781 | -0.022 | 5.32 | 15.037 | 697.2 | 697.2 | 700.5 | 700.5 | 702.6 | 702.6 | 707.1 | 707.1 | 706.3 | 706.3 | 712.6 | 712.6 | 703.6 | 703.6 | 709.1 | 709.1 | 704 | 704 | 708.6 | 708.6 | 2.13 | -0.05 | 0.06 | 1.87 | 2.12 | -0.05 | 0.06 | 1.88 | 2.11 | -0.05 | 0.06 | 1.89 | 2.12 | -0.05 | 2.15 | -0.06 | 0.06 | 2.05 | 2.08 | -0.06 | 78319.77 | 2022/07/30 05:04:19 | 2022/07/29 18:13:48 | 8113.79 | 7976.12 | 8004.27 | 7944.68 | 7921.96 | 7958.74 | 8080.47 | 8043.75 | 8006.83 | 8004.47 | 18143.83 | 78316.35 | 0 | 80055.08 | 0
4798 | VNM - Đà Nẵng - Nhà Máy | /BCG Energy | 1020C0058922/EM001020C0058922 | 2022-07-30 06:15:00 | 29.3 | 32.1 | 0.7 | N/A | 0.217 | 142.4 | Online | 1020C0058922/INVT_05 | Grid connected | 398 | 398.1 | 398.4 | 231.6 | 231.3 | 231.8 | 24.47 | 24.502 | 24.441 | 98.65 | 47.3 | 0.996 | 50.14 | 17.056 | 0.028 | 6.66 | 17.287 | 702.7 | 702.7 | 703.7 | 703.7 | 708.6 | 708.6 | 708.5 | 708.5 | 707.7 | 707.7 | 702.4 | 702.4 | 702.4 | 702.4 | 709.1 | 709.1 | 708.3 | 708.3 | 708.5 | 708.5 | 2.34 | -0.05 | 0.06 | 2.27 | 2.32 | -0.05 | 0.06 | 2.29 | 2.31 | -0.05 | 0.06 | 2.29 | 2.53 | -0.05 | 2.35 | -0.06 | 0.06 | 2.25 | 2.48 | -0.06 | 78321.11 | 2022/07/30 05:04:19 | 2022/07/29 18:13:48 | 8113.93 | 7976.26 | 8004.41 | 7944.82 | 7922.1 | 7958.87 | 8080.61 | 8043.89 | 8006.96 | 8004.61 | 18145.17 | 78317.69 | 0 | 80056.46 | 0
4799 | VNM - Đà Nẵng - Nhà Máy | /BCG Energy | 1020C0058922/EM001020C0058922 | 2022-07-30 06:20:00 | 29.3 | 32.6 | 0.9 | N/A | 0.259 | 138.9 | Online | 1020C0058922/INVT_05 | Grid connected | 398 | 398 | 397.1 | 231.6 | 230.2 | 230.7 | 24.12 | 24.011 | 23.936 | 98.65 | 47.5 | 0.996 | 50.14 | 16.565 | 0.046 | 8.06 | 16.792 | 696.7 | 696.7 | 709.1 | 709.1 | 705.7 | 705.7 | 702.4 | 702.4 | 707.7 | 707.7 | 708.6 | 708.6 | 696.3 | 696.3 | 703.1 | 703.1 | 702.3 | 702.3 | 708.6 | 708.6 | 2.54 | -0.05 | 0.06 | 2.27 | 2.53 | -0.05 | 0.06 | 2.29 | 2.51 | -0.05 | 0.06 | 2.29 | 2.53 | -0.05 | 2.55 | -0.06 | 0.06 | 2.25 | 2.48 | -0.06 | 78322.51 | 2022/07/30 05:04:19 | 2022/07/29 18:13:48 | 8114.07 | 7976.4 | 8004.56 | 7944.95 | 7922.24 | 7959 | 8080.75 | 8044.04 | 8007.1 | 8004.75 | 18146.58 | 78319.1 | 0 | 80057.86 | 0
4800 | VNM - Đà Nẵng - Nhà Máy | /BCG Energy | 1020C0058922/EM001020C0058922 | 2022-07-30 06:25:00 | 29.9 | 33.1 | 1.1 | N/A | 0.303 | 148.6 | Online | 1020C0058922/INVT_05 | Grid connected | 398 | 398 | 398.2 | 231.6 | 231.2 | 230.7 | 25.438 | 25.401 | 25.182 | 98.65 | 47.7 | 1 | 50.17 | 17.6 | -0.058 | 9.37 | 17.843 | 708.6 | 708.6 | 703.1 | 703.1 | 702.6 | 702.6 | 696.5 | 696.5 | 695.6 | 695.6 | 702.6 | 702.6 | 696.4 | 696.4 | 703.1 | 703.1 | 702.3 | 702.3 | 702.5 | 702.5 | 2.56 | -0.05 | 0.06 | 2.41 | 2.55 | -0.05 | 0.06 | 2.39 | 2.53 | -0.05 | 0.06 | 2.4 | 2.59 | -0.05 | 2.55 | -0.06 | 0.06 | 2.44 | 2.52 | -0.06 | 78323.82 | 2022/07/30 05:04:19 | 2022/07/29 18:13:48 | 8114.21 | 7976.54 | 8004.7 | 7945.09 | 7922.38 | 7959.14 | 8080.89 | 8044.17 | 8007.24 | 8004.89 | 18147.88 | 78320.4 | 0 | 80059.25 | 0
4801 | VNM - Đà Nẵng - Nhà Máy | /BCG Energy | 1020C0058922/EM001020C0058922 | 2022-07-30 06:30:00 | 29.3 | 33 | 0.7 | N/A | 0.347 | 165 | Online | 1020C0058922/INVT_05 | Grid connected | 398 | 398 | 397 | 231.6 | 231.2 | 230.7 | 24.959 | 24.905 | 24.836 | 98.59 | 48.1 | 1 | 50.17 | 17.327 | 0.066 | 10.83 | 17.574 | 760.9 | 760.9 | 761.8 | 761.8 | 760.7 | 760.7 | 760.9 | 760.9 | 760 | 760 | 761 | 761 | 761.3 | 761.3 | 761.4 | 761.4 | 760.9 | 760.9 | 760.8 | 760.8 | 2.36 | -0.05 | 0.06 | 2.21 | 2.35 | -0.05 | 0.06 | 2.19 | 2.53 | -0.05 | 0.06 | 2.2 | 2.39 | -0.05 | 2.35 | -0.06 | 0.06 | 2.24 | 2.52 | -0.06 | 78325.28 | 2022/07/30 05:04:19 | 2022/07/29 18:13:48 | 8114.36 | 7976.68 | 8004.85 | 7945.23 | 7922.53 | 7959.28 | 8081.04 | 8044.32 | 8007.38 | 8005.04 | 18149.34 | 78321.86 | 0 | 80060.71 | 0
4802 | VNM - Đà Nẵng - Nhà Máy | /BCG Energy | 1020C0058922/EM001020C0058922 | 2022-07-30 06:35:00 | 30 | 33.5 | 0.8 | N/A | 0.399 | 169.1 | Online | 1020C0058922/INVT_05 | Grid connected | 398 | 398 | 398.3 | 231.6 | 231.2 | 230.7 | 24.959 | 24.905 | 24.836 | 98.59 | 48.1 | 1 | 50.18 | 17.325 | -0.172 | 12.28 | 17.572 | 764.9 | 764.9 | 765.6 | 765.6 | 764.6 | 764.6 | 764.8 | 764.8 | 764.3 | 764.3 | 764.6 | 764.6 | 764.8 | 764.8 | 765.6 | 765.6 | 764.4 | 764.4 | 765.4 | 765.4 | 2.36 | -0.05 | 0.06 | 2.21 | 2.35 | -0.05 | 0.06 | 2.19 | 2.33 | -0.05 | 0.06 | 2.2 | 2.39 | -0.05 | 2.35 | -0.06 | 0.06 | 2.24 | 2.32 | -0.06 | 78326.73 | 2022/07/30 05:04:19 | 2022/07/29 18:13:48 | 8114.51 | 7976.82 | 8005 | 7945.37 | 7922.68 | 7959.43 | 8081.19 | 8044.47 | 8007.53 | 8005.19 | 18150.79 | 78323.31 | 0 | 80062.19 | 0
4803 | VNM - Đà Nẵng - Nhà Máy | /BCG Energy | 1020C0058922/EM001020C0058922 | 2022-07-30 06:40:00 | 29.5 | 33.3 | 3.2 | N/A | 0.452 | 166.6 | Online | 1020C0058922/INVT_05 | Grid connected | 396.9 | 396.9 | 396.3 | 230.6 | 230.1 | 230.7 | 25.161 | 25.12 | 25.038 | 98.59 | 48.3 | 1 | 50.17 | 17.325 | 0.074 | 13.72 | 17.573 | 757.8 | 757.8 | 758.4 | 758.4 | 757.4 | 757.4 | 757.9 | 757.9 | 756.3 | 756.3 | 757.6 | 757.6 | 757.3 | 757.3 | 758.1 | 758.1 | 757.5 | 757.5 | 757.7 | 757.7 | 2.36 | -0.05 | 0.06 | 2.21 | 2.35 | -0.05 | 0.06 | 2.19 | 2.33 | -0.05 | 0.06 | 2.2 | 2.39 | -0.05 | 2.35 | -0.06 | 0.06 | 2.24 | 2.32 | -0.06 | 78328.18 | 2022/07/30 05:04:19 | 2022/07/29 18:13:48 | 8114.66 | 7976.98 | 8005.15 | 7945.52 | 7922.83 | 7959.57 | 8081.34 | 8044.62 | 8007.68 | 8005.34 | 18152.24 | 78324.76 | 0 | 80063.69 | 0
4804 | VNM - Đà Nẵng - Nhà Máy | /BCG Energy | 1020C0058922/EM001020C0058922 | 2022-07-30 06:45:00 | 29.6 | 33.4 | 2 | N/A | 0.516 | 229.6 | Online | 1020C0058922/INVT_05 | Grid connected | 395.9 | 395.8 | 395.3 | 230.6 | 228.9 | 229.7 | 37.909 | 37.858 | 37.821 | 98.18 | 48.5 | 1 | 50.19 | 26.154 | -0.049 | 15.76 | 26.629 | 750.3 | 750.3 | 750.1 | 750.1 | 746.6 | 746.6 | 749.1 | 749.1 | 748.5 | 748.5 | 748.3 | 748.3 | 746.7 | 746.7 | 745.7 | 745.7 | 746.5 | 746.5 | 745.8 | 745.8 | 3.54 | 0 | 0 | 3.5 | 3.63 | 0 | 0 | 3.47 | 3.58 | 0 | 0 | 3.38 | 3.54 | 0 | 3.52 | 0 | 0 | 3.58 | 3.51 | 0 | 78330.21 | 2022/07/30 05:04:19 | 2022/07/29 18:13:48 | 8114.87 | 7977.18 | 8005.36 | 7945.72 | 7923.03 | 7959.77 | 8081.55 | 8044.83 | 8007.88 | 8005.54 | 18154.27 | 78326.79 | 0 | 80065.73 | 0
4805 | VNM - Đà Nẵng - Nhà Máy | /BCG Energy | 1020C0058922/EM001020C0058922 | 2022-07-30 06:50:00 | 30.3 | 34.4 | 2.6 | N/A | 0.587 | 253.5 | Online | 1020C0058922/INVT_05 | Grid connected | 395 | 394.3 | 394.3 | 229.1 | 228.9 | 228.2 | 44.019 | 43.804 | 43.884 | 98.52 | 48.7 | 1 | 50.1 | 30.198 | -0.14 | 18.09 | 30.652 | 698.6 | 698.6 | 708.9 | 708.9 | 703.5 | 703.5 | 707.5 | 707.5 | 708.6 | 708.6 | 703.1 | 703.1 | 708.3 | 708.3 | 703.1 | 703.1 | 702.4 | 702.4 | 709 | 709 | 4.39 | 0 | 0 | 4.26 | 4.32 | 0 | 0 | 4.08 | 4.24 | 0 | 0 | 4.11 | 4.4 | 0 | 4.39 | 0 | 0 | 4.26 | 4.15 | 0 | 78332.54 | 2022/07/30 05:04:19 | 2022/07/29 18:13:48 | 8115.1 | 7977.42 | 8005.6 | 7945.96 | 7923.27 | 7960.01 | 8081.79 | 8045.07 | 8008.12 | 8005.78 | 18156.61 | 78329.13 | 0 | 80068.12 | 0
4806 | VNM - Đà Nẵng - Nhà Máy | /BCG Energy | 1020C0058922/EM001020C0058922 | 2022-07-30 06:55:00 | 30.2 | 35.2 | 2.2 | N/A | 0.668 | 275.2 | Online | 1020C0058922/INVT_05 | Grid connected | 392.9 | 392 | 392.2 | 229.1 | 227.9 | 228.2 | 48.615 | 48.5 | 48.338 | 98.52 | 48.9 | 1 | 50 | 33.114 | 0.063 | 20.74 | 33.608 | 701.3 | 701.3 | 709 | 709 | 702.5 | 702.5 | 706.1 | 706.1 | 710 | 710 | 705.6 | 705.6 | 702.4 | 702.4 | 703.1 | 703.1 | 705.7 | 705.7 | 708.5 | 708.5 | 4.82 | 0 | 0 | 4.68 | 4.72 | 0 | 0 | 4.7 | 4.64 | 0 | 0 | 4.72 | 4.8 | 0 | 4.79 | 0 | 0 | 4.66 | 4.77 | 0 | 78335.22 | 2022/07/30 05:04:19 | 2022/07/29 18:13:48 | 8115.38 | 7977.69 | 8005.87 | 7946.23 | 7923.54 | 7960.27 | 8082.07 | 8045.35 | 8008.39 | 8006.05 | 18159.29 | 78331.81 | 0 | 80070.84 | 0
4807 | VNM - Đà Nẵng - Nhà Máy | /BCG Energy | 1020C0058922/EM001020C0058922 | 2022-07-30 07:00:00 | 30.6 | 36.1 | 0.9 | N/A | 0.755 | 309.1 | Online | 1020C0058922/INVT_05 | Grid connected | 391.7 | 390.8 | 391.3 | 228 | 226.5 | 226.7 | 54.501 | 54.375 | 54.261 | 98.52 | 49.3 | 1 | 49.98 | 37.118 | -0.024 | 23.68 | 37.683 | 702.7 | 702.7 | 703 | 703 | 702.7 | 702.7 | 708.4 | 708.4 | 713.6 | 713.6 | 703.1 | 703.1 | 708.3 | 708.3 | 708.9 | 708.9 | 702.2 | 702.2 | 708.5 | 708.5 | 5.23 | 0 | 0 | 5.31 | 5.37 | 0 | 0 | 5.11 | 5.28 | 0 | 0 | 5.17 | 5.44 | 0 | 5.4 | 0 | 0 | 5.3 | 5.19 | 0 | 78338.13 | 2022/07/30 05:04:19 | 2022/07/29 18:13:48 | 8115.67 | 7977.99 | 8006.17 | 7946.51 | 7923.84 | 7960.57 | 8082.36 | 8045.64 | 8008.68 | 8006.34 | 18162.2 | 78334.72 | 0 | 80073.78 | 0
4808 | VNM - Đà Nẵng - Nhà Máy | /BCG Energy | 1020C0058922/EM001020C0058922 | 2022-07-30 07:05:00 | 30.8 | 37.3 | 1.2 | N/A | 0.848 | 301.1 | Online | 1020C0058922/INVT_05 | Grid connected | 390.7 | 389.8 | 390.2 | 228 | 225.5 | 226.7 | 53.495 | 53.364 | 53.238 | 98.52 | 48.8 | 1 | 50.1 | 36.186 | 0.013 | 26.78 | 36.737 | 702.7 | 702.7 | 697 | 697 | 702.5 | 702.5 | 702.4 | 702.4 | 698.9 | 698.9 | 706.4 | 706.4 | 702.4 | 702.4 | 697.1 | 697.1 | 698.9 | 698.9 | 702.5 | 702.5 | 5.22 | 0 | 0 | 5.31 | 5.34 | 0 | 0 | 5.12 | 5.29 | 0 | 0 | 5.17 | 5.24 | 0 | 5.4 | 0 | 0 | 5.3 | 5.19 | 0 | 78341.23 | 2022/07/30 05:04:19 | 2022/07/29 18:13:48 | 8115.99 | 7978.31 | 8006.49 | 7946.83 | 7924.15 | 7960.88 | 8082.68 | 8045.96 | 8009 | 8006.66 | 18165.31 | 78337.83 | 0 | 80076.95 | 0
4809 | VNM - Đà Nẵng - Nhà Máy | /BCG Energy | 1020C0058922/EM001020C0058922 | 2022-07-30 07:10:00 | 31.7 | 38.2 | 0.7 | N/A | 0.949 | 344.2 | Online | 1020C0058922/INVT_05 | Grid connected | 388.5 | 387.8 | 388.1 | 227 | 225.5 | 225.7 | 61.165 | 60.86 | 60.877 | 98.52 | 49.2 | 1 | 49.9 | 41.273 | 0.061 | 30.08 | 41.905 | 696.6 | 696.6 | 703.1 | 703.1 | 691.4 | 691.4 | 695.8 | 695.8 | 696.4 | 696.4 | 692 | 692 | 702.4 | 702.4 | 697.1 | 697.1 | 701.3 | 701.3 | 702.5 | 702.5 | 6.08 | 0 | 0 | 5.93 | 5.96 | 0 | 0 | 5.77 | 5.91 | 0 | 0 | 5.82 | 5.89 | 0 | 6 | 0 | 0 | 5.98 | 5.83 | 0 | 78344.57 | 2022/07/30 05:04:19 | 2022/07/29 18:13:48 | 8116.33 | 7978.64 | 8006.83 | 7947.16 | 7924.49 | 7961.21 | 8083.02 | 8046.3 | 8009.33 | 8007 | 18168.65 | 78341.17 | 0 | 80080.31 | 0
4810 | VNM - Đà Nẵng - Nhà Máy | /BCG Energy | 1020C0058922/EM001020C0058922 | 2022-07-30 07:15:00 | 30.7 | 37.9 | 1.5 | N/A | 1.043 | 311.7 | Online | 1020C0058922/INVT_05 | Grid connected | 389.4 | 388.8 | 389.1 | 227 | 225.5 | 225.7 | 54.931 | 54.757 | 54.708 | 98.52 | 50.2 | 1 | 49.94 | 37.202 | -0.078 | 33.24 | 37.768 | 696.7 | 696.7 | 697 | 697 | 697.9 | 697.9 | 695.1 | 695.1 | 696.9 | 696.9 | 701.9 | 701.9 | 696.4 | 696.4 | 703.1 | 703.1 | 696.3 | 696.3 | 696.6 | 696.6 | 5.38 | 0 | 0 | 5.44 | 5.49 | 0 | 0 | 5.31 | 5.41 | 0 | 0 | 5.19 | 5.41 | 0 | 5.54 | 0 | 0 | 5.32 | 5.37 | 0 | 78347.69 | 2022/07/30 05:04:19 | 2022/07/29 18:13:48 | 8116.65 | 7978.97 | 8007.15 | 7947.47 | 7924.81 | 7961.53 | 8083.34 | 8046.62 | 8009.66 | 8007.31 | 18171.77 | 78344.29 | 0 | 80083.51 | 0
4811 | VNM - Đà Nẵng - Nhà Máy | /BCG Energy | 1020C0058922/EM001020C0058922 | 2022-07-30 07:20:00 | 31.9 | 38.7 | 2.2 | N/A | 1.137 | 337.5 | Online | 1020C0058922/INVT_05 | Grid connected | 388.5 | 386.8 | 388 | 226 | 224.5 | 224.7 | 59.134 | 59.041 | 58.919 | 98.52 | 51.1 | 1 | 49.91 | 39.927 | 0.238 | 36.35 | 40.539 | 692 | 692 | 691.1 | 691.1 | 700.3 | 700.3 | 700.2 | 700.2 | 693.4 | 693.4 | 699.9 | 699.9 | 696.4 | 696.4 | 697.1 | 697.1 | 699.7 | 699.7 | 696.5 | 696.5 | 5.8 | 0 | 0 | 5.82 | 5.73 | 0 | 0 | 5.52 | 5.84 | 0 | 0 | 5.62 | 5.86 | 0 | 5.76 | 0 | 0 | 5.75 | 5.79 | 0 | 78350.8 | 2022/07/30 05:04:19 | 2022/07/29 18:13:48 | 8116.96 | 7979.28 | 8007.47 | 7947.79 | 7925.12 | 7961.84 | 8083.66 | 8046.94 | 8009.97 | 8007.63 | 18174.88 | 78347.4 | 0 | 80086.66 | 0
4812 | VNM - Đà Nẵng - Nhà Máy | /BCG Energy | 1020C0058922/EM001020C0058922 | 2022-07-30 07:25:00 | 31.5 | 39.4 | 1.8 | N/A | 1.246 | 375.1 | Online | 1020C0058922/INVT_05 | Grid connected | 386.4 | 385.6 | 385.7 | 226 | 223.5 | 223.7 | 66.253 | 66.257 | 66.059 | 98.52 | 50.5 | 1 | 50.04 | 44.519 | -0.082 | 39.94 | 45.206 | 696.7 | 696.7 | 698.8 | 698.8 | 696.5 | 696.5 | 690.4 | 690.4 | 695.6 | 695.6 | 702.7 | 702.7 | 695.7 | 695.7 | 690.4 | 690.4 | 696.3 | 696.3 | 696.5 | 696.5 | 6.41 | 0 | 0 | 6.45 | 6.56 | 0 | 0 | 6.35 | 6.46 | 0 | 0 | 6.28 | 6.54 | 0 | 6.43 | 0 | 0 | 6.43 | 6.46 | 0 | 78354.39 | 2022/07/30 05:04:19 | 2022/07/29 18:13:48 | 8117.33 | 7979.65 | 8007.83 | 7948.15 | 7925.49 | 7962.2 | 8084.03 | 8047.3 | 8010.33 | 8007.99 | 18178.47 | 78350.99 | 0 | 80090.3 | 0
4813 | VNM - Đà Nẵng - Nhà Máy | /BCG Energy | 1020C0058922/EM001020C0058922 | 2022-07-30 07:30:00 | 31.5 | 39.9 | 1.2 | N/A | 1.356 | 380.8 | Online | 1020C0058922/INVT_05 | Grid connected | 386.4 | 384.6 | 385.7 | 225 | 223.5 | 223.7 | 67.145 | 66.92 | 66.929 | 98.52 | 50.7 | 1 | 49.98 | 44.998 | -0.024 | 43.58 | 45.697 | 690.7 | 690.7 | 697.1 | 697.1 | 688.7 | 688.7 | 688.6 | 688.6 | 691.5 | 691.5 | 690.6 | 690.6 | 696.4 | 696.4 | 685.1 | 685.1 | 690.3 | 690.3 | 696.5 | 696.5 | 6.64 | 0 | 0 | 6.46 | 6.64 | 0 | 0 | 6.48 | 6.46 | 0 | 0 | 6.5 | 6.56 | 0 | 6.71 | 0 | 0 | 6.43 | 6.64 | 0 | 78358.03 | 2022/07/30 05:04:19 | 2022/07/29 18:13:48 | 8117.7 | 7980.02 | 8008.21 | 7948.51 | 7925.86 | 7962.56 | 8084.4 | 8047.68 | 8010.71 | 8008.36 | 18182.11 | 78354.63 | 0 | 80094.01 | 0
4814 | VNM - Đà Nẵng - Nhà Máy | /BCG Energy | 1020C0058922/EM001020C0058922 | 2022-07-30 07:35:00 | 32.7 | 41.3 | 1.9 | N/A | 1.475 | 413.5 | Online | 1020C0058922/INVT_05 | Grid connected | 385.4 | 384.6 | 384.7 | 225 | 222.5 | 222.7 | 72.24 | 72.195 | 72.039 | 98.52 | 50.9 | 1 | 50.03 | 48.494 | 0.027 | 47.47 | 49.258 | 696.7 | 696.7 | 690.9 | 690.9 | 690.6 | 690.6 | 690.4 | 690.4 | 695.7 | 695.7 | 690.5 | 690.5 | 690.3 | 690.3 | 689.1 | 689.1 | 690.4 | 690.4 | 687.9 | 687.9 | 7.09 | 0 | 0 | 7.08 | 7.07 | 0 | 0 | 6.92 | 6.91 | 0 | 0 | 6.92 | 7.22 | 0 | 7.13 | 0 | 0 | 6.92 | 7.1 | 0 | 78361.92 | 2022/07/30 05:04:19 | 2022/07/29 18:13:48 | 8118.1 | 7980.41 | 8008.6 | 7948.91 | 7926.25 | 7962.95 | 8084.8 | 8048.07 | 8011.1 | 8008.76 | 18185.96 | 78358.48 | 0 | 80097.95 | 0
4815 | VNM - Đà Nẵng - Nhà Máy | /BCG Energy | 1020C0058922/EM001020C0058922 | 2022-07-30 07:40:00 | 32.2 | 42.2 | 1.9 | N/A | 1.604 | 444 | Online | 1020C0058922/INVT_05 | Grid connected | 385.4 | 384.7 | 385.5 | 225 | 222.5 | 222.7 | 77.771 | 77.595 | 77.528 | 98.42 | 50.9 | 1 | 50.14 | 52.041 | -0.199 | 51.65 | 52.865 | 683.4 | 683.4 | 696.4 | 696.4 | 690.6 | 690.6 | 696.5 | 696.5 | 689.6 | 689.6 | 684.8 | 684.8 | 690.3 | 690.3 | 685.1 | 685.1 | 696.3 | 696.3 | 690.5 | 690.5 | 7.72 | 0 | 0 | 7.53 | 7.67 | 0 | 0 | 7.52 | 7.74 | 0 | 0 | 7.52 | 7.67 | 0 | 7.76 | 0 | 0 | 7.55 | 7.56 | 0 | 78366.1 | 2022/07/30 05:04:19 | 2022/07/29 18:13:48 | 8118.52 | 7980.84 | 8009.03 | 7949.33 | 7926.68 | 7963.37 | 8085.23 | 8048.5 | 8011.51 | 8009.18 | 18190.19 | 78362.71 | 0 | 80102.19 | 0
4816 | VNM - Đà Nẵng - Nhà Máy | /BCG Energy | 1020C0058922/EM001020C0058922 | 2022-07-30 07:45:00 | 32.9 | 43.2 | 1.6 | N/A | 1.738 | 453.8 | Online | 1020C0058922/INVT_05 | Grid connected | 384.1 | 382.6 | 383.3 | 225 | 222.5 | 222.7 | 78.972 | 78.935 | 78.754 | 98.42 | 51.3 | 1 | 50.19 | 52.803 | 0.133 | 56 | 53.646 | 690.8 | 690.8 | 685.1 | 685.1 | 690.5 | 690.5 | 684.5 | 684.5 | 689.6 | 689.6 | 684.6 | 684.6 | 693.5 | 693.5 | 681.9 | 681.9 | 684.3 | 684.3 | 692.2 | 692.2 | 7.92 | 0 | 0 | 7.76 | 7.9 | 0 | 0 | 7.72 | 7.76 | 0 | 0 | 7.75 | 7.87 | 0 | 7.76 | 0 | 0 | 7.76 | 7.79 | 0 | 78370.45 | 2022/07/30 05:04:19 | 2022/07/29 18:13:48 | 8118.98 | 7981.29 | 8009.48 | 7949.78 | 7927.12 | 7963.81 | 8085.68 | 8048.94 | 8011.96 | 8009.62 | 18194.59 | 78367.11 | 0 | 80106.66 | 0
4817 | VNM - Đà Nẵng - Nhà Máy | /BCG Energy | 1020C0058922/EM001020C0058922 | 2022-07-30 07:50:00 | 32.6 | 43.7 | 2.1 | N/A | 1.878 | 479.4 | Online | 1020C0058922/INVT_05 | Grid connected | 383 | 381.3 | 382.3 | 223.9 | 221.4 | 221.3 | 77.888 | 77.756 | 77.566 | 98.12 | 51.7 | 1 | 50.17 | 51.755 | -0.399 | 60.35 | 52.736 | 734 | 734 | 734.9 | 734.9 | 733.8 | 733.8 | 733.8 | 733.8 | 733.6 | 733.6 | 734.3 | 734.3 | 734.1 | 734.1 | 734.1 | 734.1 | 733.6 | 733.6 | 733.6 | 733.6 | 7.29 | 0 | 0 | 7.15 | 7.27 | 0 | 0 | 7.1 | 7.32 | 0 | 0 | 7.1 | 7.43 | 0 | 7.15 | 0 | 0 | 7.15 | 7.16 | 0 | 78374.8 | 2022/07/30 05:04:19 | 2022/07/29 18:13:48 | 8119.42 | 7981.74 | 8009.92 | 7950.21 | 7927.56 | 7964.24 | 8086.12 | 8049.38 | 8012.4 | 8010.07 | 18198.89 | 78371.41 | 0 | 80111.06 | 0
4818 | VNM - Đà Nẵng - Nhà Máy | /BCG Energy | 1020C0058922/EM001020C0058922 | 2022-07-30 07:55:00 | 32.6 | 44.4 | 1.6 | N/A | 2.024 | 487.3 | Online | 1020C0058922/INVT_05 | Grid connected | 383.3 | 381.3 | 383.4 | 223.9 | 221.9 | 221.3 | 80.013 | 79.87 | 79.816 | 98.12 | 52.1 | 1 | 50.15 | 53.318 | -0.953 | 64.65 | 54.334 | 728.6 | 728.6 | 732.3 | 732.3 | 725.7 | 725.7 | 729 | 729 | 731 | 731 | 727.8 | 727.8 | 731.9 | 731.9 | 726 | 726 | 726.8 | 726.8 | 732 | 732 | 7.38 | 0 | 0 | 7.15 | 7.28 | 0 | 0 | 7.1 | 7.32 | 0 | 0 | 7.16 | 7.47 | 0 | 7.47 | 0 | 0 | 7.39 | 7.4 | 0 | 78379.1 | 2022/07/30 05:04:19 | 2022/07/29 18:13:48 | 8119.85 | 7982.17 | 8010.35 | 7950.63 | 7928 | 7964.67 | 8086.58 | 8049.81 | 8012.83 | 8010.5 | 18203.19 | 78375.71 | 0 | 80115.39 | 0
4819 | VNM - Đà Nẵng - Nhà Máy | /BCG Energy | 1020C0058922/EM001020C0058922 | 2022-07-30 08:00:00 | 33.4 | 45 | 2.2 | N/A | 2.173 | 515.7 | Online | 1020C0058922/INVT_05 | Grid connected | 383.3 | 381.1 | 383.3 | 223.9 | 221.9 | 221.3 | 88.738 | 88.538 | 88.381 | 98.42 | 52.3 | 1 | 50.11 | 59.107 | 0.34 | 69.34 | 60.074 | 684.5 | 684.5 | 679.1 | 679.1 | 672.6 | 672.6 | 672.5 | 672.5 | 689.6 | 689.6 | 684.7 | 684.7 | 683.5 | 683.5 | 679.9 | 679.9 | 684.3 | 684.3 | 678.5 | 678.5 | 8.9 | 0 | 0 | 8.89 | 8.97 | 0 | 0 | 8.81 | 8.77 | 0 | 0 | 8.67 | 9 | 0 | 8.77 | 0 | 0 | 8.84 | 8.85 | 0 | 78383.79 | 2022/07/30 05:04:19 | 2022/07/29 18:13:48 | 8120.33 | 7982.65 | 8010.83 | 7951.11 | 7928.48 | 7965.14 | 8087.06 | 8050.3 | 8013.31 | 8010.98 | 18207.89 | 78380.41 | 0 | 80120.19 | 0
4820 | VNM - Đà Nẵng - Nhà Máy | /BCG Energy | 1020C0058922/EM001020C0058922 | 2022-07-30 08:05:00 | 34.2 | 46.6 | 0.7 | N/A | 2.332 | 545.4 | Online | 1020C0058922/INVT_05 | Grid connected | 383.3 | 381.1 | 382.2 | 223.9 | 220.9 | 221.3 | 93.517 | 93.496 | 93.162 | 98.42 | 52.7 | 1 | 50.12 | 62.187 | 0.813 | 74.43 | 63.211 | 672.7 | 672.7 | 679.2 | 679.2 | 678.6 | 678.6 | 678.5 | 678.5 | 677.6 | 677.6 | 684.6 | 684.6 | 678.4 | 678.4 | 673.1 | 673.1 | 672.3 | 672.3 | 684 | 684 | 9.35 | 0 | 0 | 9.34 | 9.51 | 0 | 0 | 9.09 | 9.25 | 0 | 0 | 9.08 | 9.4 | 0 | 9.48 | 0 | 0 | 9.31 | 9.26 | 0 | 78388.88 | 2022/07/30 05:04:19 | 2022/07/29 18:13:48 | 8120.86 | 7983.18 | 8011.36 | 7951.62 | 7929 | 7965.65 | 8087.58 | 8050.82 | 8013.83 | 8011.5 | 18212.98 | 78385.5 | 0 | 80125.4 | 0
4821 | VNM - Đà Nẵng - Nhà Máy | /BCG Energy | 1020C0058922/EM001020C0058922 | 2022-07-30 08:10:00 | 34.5 | 48.2 | 1.4 | N/A | 2.495 | 545.3 | Online | 1020C0058922/INVT_05 | Grid connected | 382.2 | 379.9 | 381.1 | 223.9 | 219.9 | 220.3 | 93.611 | 93.41 | 93.332 | 98.42 | 53.5 | 1 | 50.14 | 62.108 | -0.066 | 79.63 | 63.131 | 678.8 | 678.8 | 673.1 | 673.1 | 678.5 | 678.5 | 678.4 | 678.4 | 677.6 | 677.6 | 672.7 | 672.7 | 675.5 | 675.5 | 673.1 | 673.1 | 672.4 | 672.4 | 672.5 | 672.5 | 9.36 | 0 | 0 | 9.26 | 9.5 | 0 | 0 | 9.27 | 9.22 | 0 | 0 | 9.31 | 9.56 | 0 | 9.46 | 0 | 0 | 9.33 | 9.42 | 0 | 78394.08 | 2022/07/30 05:04:19 | 2022/07/29 18:13:48 | 8121.39 | 7983.71 | 8011.89 | 7952.14 | 7929.52 | 7966.18 | 8088.12 | 8051.35 | 8014.35 | 8012.03 | 18218.18 | 78390.7 | 0 | 80130.68 | 0
4822 | VNM - Đà Nẵng - Nhà Máy | /BCG Energy | 1020C0058922/EM001020C0058922 | 2022-07-30 08:15:00 | 34.6 | 48.2 | 1.5 | N/A | 2.664 | 576.5 | Online | 1020C0058922/INVT_05 | Grid connected | 382.2 | 379.9 | 381 | 222.9 | 219.9 | 220.3 | 98.163 | 98.043 | 97.734 | 98.42 | 54.3 | 1 | 50.18 | 65.14 | 0.01 | 84.87 | 66.246 | 672.7 | 672.7 | 672 | 672 | 672.4 | 672.4 | 666.6 | 666.6 | 671.7 | 671.7 | 672 | 672 | 672.4 | 672.4 | 667.1 | 667.1 | 660.7 | 660.7 | 677.1 | 677.1 | 9.81 | 0 | 0 | 9.91 | 9.87 | 0 | 0 | 9.72 | 9.86 | 0 | 0 | 9.56 | 10.01 | 0 | 9.9 | 0 | 0 | 9.83 | 9.88 | 0 | 78399.32 | 2022/07/30 05:04:19 | 2022/07/29 18:13:48 | 8121.92 | 7984.24 | 8012.42 | 7952.68 | 7930.06 | 7966.7 | 8088.67 | 8051.88 | 8014.89 | 8012.56 | 18223.48 | 78396 | 0 | 80136.02 | 0
4823 | VNM - Đà Nẵng - Nhà Máy | /BCG Energy | 1020C0058922/EM001020C0058922 | 2022-07-30 08:20:00 | 33.3 | 47.8 | 1.3 | N/A | 2.839 | 589 | Online | 1020C0058922/INVT_05 | Grid connected | 382.2 | 379.9 | 381 | 223.9 | 219.9 | 220.3 | 98.628 | 98.379 | 98.203 | 98.32 | 54.9 | 1 | 50.2 | 65.38 | 0.216 | 90.36 | 66.5 | 697.9 | 697.9 | 698.4 | 698.4 | 691.4 | 691.4 | 696.1 | 696.1 | 695.9 | 695.9 | 693.9 | 693.9 | 694.6 | 694.6 | 690.9 | 690.9 | 689.9 | 689.9 | 693.9 | 693.9 | 9.56 | 0 | 0 | 9.48 | 9.67 | 0 | 0 | 9.3 | 9.45 | 0 | 0 | 9.32 | 9.6 | 0 | 9.7 | 0 | 0 | 9.63 | 9.48 | 0 | 78404.81 | 2022/07/30 05:04:19 | 2022/07/29 18:13:48 | 8122.49 | 7984.81 | 8012.98 | 7953.23 | 7930.61 | 7967.26 | 8089.23 | 8052.44 | 8015.45 | 8013.12 | 18228.91 | 78401.43 | 0 | 80141.62 | 0
4824 | VNM - Đà Nẵng - Nhà Máy | /BCG Energy | 1020C0058922/EM001020C0058922 | 2022-07-30 08:25:00 | 33.8 | 49.2 | 1.4 | N/A | 3.02 | 620.6 | Online | 1020C0058922/INVT_05 | Grid connected | 383.3 | 380.9 | 381.7 | 223.9 | 220.9 | 220.3 | 104.327 | 104.307 | 104.054 | 98.32 | 55.7 | 1 | 50 | 69.41 | 0.899 | 95.92 | 70.589 | 666.8 | 666.8 | 661.1 | 661.1 | 672.5 | 672.5 | 666.5 | 666.5 | 665.6 | 665.6 | 672.6 | 672.6 | 662.6 | 662.6 | 661.1 | 661.1 | 672.3 | 672.3 | 666.6 | 666.6 | 10.49 | 0 | 0 | 10.67 | 10.57 | 0 | 0 | 10.38 | 10.53 | 0 | 0 | 10.38 | 10.62 | 0 | 10.61 | 0 | 0 | 10.55 | 10.59 | 0 | 78410.37 | 2022/07/30 05:04:19 | 2022/07/29 18:13:48 | 8123.06 | 7985.38 | 8013.55 | 7953.79 | 7931.18 | 7967.82 | 8089.8 | 8053.02 | 8016.01 | 8013.68 | 18234.47 | 78406.99 | 0 | 80147.29 | 0
4825 | VNM - Đà Nẵng - Nhà Máy | /BCG Energy | 1020C0058922/EM001020C0058922 | 2022-07-30 08:30:00 | 33.5 | 48.9 | 1.1 | N/A | 3.206 | 634.1 | Online | 1020C0058922/INVT_05 | Grid connected | 380.5 | 377.5 | 379.2 | 222.6 | 219.5 | 219 | 107.479 | 107.322 | 107.121 | 98.32 | 56.7 | 1 | 49.94 | 70.761 | -1.109 | 101.68 | 71.984 | 660.8 | 660.8 | 667.1 | 667.1 | 665.9 | 665.9 | 667 | 667 | 671 | 671 | 666.6 | 666.6 | 660.4 | 660.4 | 661.1 | 661.1 | 671.4 | 671.4 | 668.6 | 668.6 | 10.79 | 0 | 0 | 10.81 | 10.85 | 0 | 0 | 10.65 | 10.83 | 0 | 0 | 10.58 | 10.93 | 0 | 11.03 | 0 | 0 | 10.81 | 10.71 | 0 | 78416.19 | 2022/07/30 05:04:19 | 2022/07/29 18:13:48 | 8123.65 | 7985.98 | 8014.15 | 7954.39 | 7931.77 | 7968.4 | 8090.4 | 8053.61 | 8016.61 | 8014.27 | 18240.3 | 78412.82 | 0 | 80153.23 | 0
4826 | VNM - Đà Nẵng - Nhà Máy | /BCG Energy | 1020C0058922/EM001020C0058922 | 2022-07-30 08:35:00 | 34.2 | 49.2 | 0.6 | N/A | 3.39 | 601.5 | Online | 1020C0058922/INVT_05 | Grid connected | 388.3 | 385.4 | 387.6 | 227.2 | 223.5 | 223.7 | 99.145 | 99.053 | 98.839 | 98.32 | 57.5 | 1 | 50.05 | 66.865 | -0.392 | 107.43 | 68.001 | 660.7 | 660.7 | 655 | 655 | 660.5 | 660.5 | 672.5 | 672.5 | 671.7 | 671.7 | 666.7 | 666.7 | 666.4 | 666.4 | 661.1 | 661.1 | 660.3 | 660.3 | 660.6 | 660.6 | 10.21 | 0 | 0 | 10.34 | 10.31 | 0 | 0 | 10.01 | 10.15 | 0 | 0 | 10.07 | 10.21 | 0 | 10.23 | 0 | 0 | 10.17 | 10.33 | 0 | 78421.88 | 2022/07/30 05:04:19 | 2022/07/29 18:13:48 | 8124.24 | 7986.56 | 8014.74 | 7954.96 | 7932.34 | 7968.97 | 8091 | 8054.19 | 8017.18 | 8014.85 | 18245.98 | 78418.5 | 0 | 80159.03 | 0
4827 | VNM - Đà Nẵng - Nhà Máy | /BCG Energy | 1020C0058922/EM001020C0058922 | 2022-07-30 08:40:00 | 34.1 | 49.3 | 1.5 | N/A | 3.571 | 566.5 | Online | 1020C0058922/INVT_05 | Grid connected | 388.3 | 386.4 | 387.5 | 227.2 | 223.5 | 223.7 | 93.594 | 93.257 | 93.03 | 98.42 | 58.1 | 1 | 49.96 | 62.867 | -0.235 | 113.07 | 63.903 | 654.9 | 654.9 | 657.2 | 657.2 | 665.6 | 665.6 | 667.4 | 667.4 | 660.5 | 660.5 | 662 | 662 | 660.4 | 660.4 | 655.1 | 655.1 | 661.5 | 661.5 | 663 | 663 | 9.67 | 0 | 0 | 9.63 | 9.67 | 0 | 0 | 9.6 | 9.67 | 0 | 0 | 9.58 | 9.81 | 0 | 9.77 | 0 | 0 | 9.7 | 9.7 | 0 | 78427.52 | 2022/07/30 05:04:19 | 2022/07/29 18:13:48 | 8124.82 | 7987.13 | 8015.31 | 7955.53 | 7932.92 | 7969.55 | 8091.57 | 8054.77 | 8017.76 | 8015.42 | 18251.62 | 78424.14 | 0 | 80164.78 | 0
4828 | VNM - Đà Nẵng - Nhà Máy | /BCG Energy | 1020C0058922/EM001020C0058922 | 2022-07-30 08:45:00 | 34.6 | 50.1 | 1 | N/A | 3.746 | 553 | Online | 1020C0058922/INVT_05 | Grid connected | 387.2 | 385.3 | 386.5 | 226.2 | 223.5 | 223.7 | 91.997 | 91.917 | 91.852 | 98.32 | 58.5 | 1 | 50.02 | 61.818 | -0.618 | 118.43 | 62.843 | 666.8 | 666.8 | 661.1 | 661.1 | 660.7 | 660.7 | 666.4 | 666.4 | 665.6 | 665.6 | 666.5 | 666.5 | 662.9 | 662.9 | 657.6 | 657.6 | 660.4 | 660.4 | 666.5 | 666.5 | 9.41 | 0 | 0 | 9.46 | 9.61 | 0 | 0 | 9.29 | 9.44 | 0 | 0 | 9.36 | 9.45 | 0 | 9.5 | 0 | 0 | 9.48 | 9.48 | 0 | 78432.88 | 2022/07/30 05:04:19 | 2022/07/29 18:13:48 | 8125.38 | 7987.69 | 8015.86 | 7956.08 | 7933.46 | 7970.09 | 8092.12 | 8055.33 | 8018.31 | 8015.97 | 18256.98 | 78429.5 | 0 | 80170.29 | 0
4829 | VNM - Đà Nẵng - Nhà Máy | /BCG Energy | 1020C0058922/EM001020C0058922 | 2022-07-30 08:50:00 | 34.2 | 48.9 | 1.7 | N/A | 3.909 | 551.6 | Online | 1020C0058922/INVT_05 | Grid connected | 389.7 | 387.2 | 388.7 | 227.2 | 224.5 | 224.7 | 89.587 | 89.36 | 89.234 | 98.32 | 58.9 | 1 | 49.95 | 60.587 | -0.247 | 123.48 | 61.585 | 661 | 661 | 661.1 | 661.1 | 666.6 | 666.6 | 672.5 | 672.5 | 665.6 | 665.6 | 678.6 | 678.6 | 661.2 | 661.2 | 666.3 | 666.3 | 672.3 | 672.3 | 666.5 | 666.5 | 9.28 | 0 | 0 | 9.09 | 9.22 | 0 | 0 | 9.03 | 9.19 | 0 | 0 | 8.87 | 9.36 | 0 | 9.5 | 0 | 0 | 9.28 | 9.24 | 0 | 78437.93 | 2022/07/30 05:04:19 | 2022/07/29 18:13:48 | 8125.89 | 7988.2 | 8016.37 | 7956.59 | 7933.97 | 7970.6 | 8092.64 | 8055.84 | 8018.82 | 8016.48 | 18262.03 | 78434.55 | 0 | 80175.4 | 0
4830 | VNM - Đà Nẵng - Nhà Máy | /BCG Energy | 1020C0058922/EM001020C0058922 | 2022-07-30 08:55:00 | 33.8 | 48.4 | 0.6 | N/A | 4.081 | 615.4 | Online | 1020C0058922/INVT_05 | Grid connected | 390.7 | 388.2 | 389.7 | 228.2 | 225.5 | 225.7 | 99.735 | 99.647 | 99.358 | 98.32 | 58.9 | 1 | 50.05 | 67.76 | 0.665 | 128.88 | 68.911 | 666.7 | 666.7 | 667 | 667 | 672.6 | 672.6 | 672.5 | 672.5 | 659.7 | 659.7 | 666.7 | 666.7 | 664.3 | 664.3 | 665.1 | 665.1 | 666.4 | 666.4 | 666.6 | 666.6 | 10.23 | 0 | 0 | 10.28 | 10.16 | 0 | 0 | 10.22 | 10.36 | 0 | 0 | 10.09 | 10.52 | 0 | 10.47 | 0 | 0 | 10.35 | 10.42 | 0 | 78443.33 | 2022/07/30 05:04:19 | 2022/07/29 18:13:48 | 8126.44 | 7988.75 | 8016.92 | 7957.13 | 7934.51 | 7971.15 | 8093.2 | 8056.39 | 8019.37 | 8017.03 | 18267.37 | 78439.89 | 0 | 80180.89 | 0
4831 | VNM - Đà Nẵng - Nhà Máy | /BCG Energy | 1020C0058922/EM001020C0058922 | 2022-07-30 09:00:00 | 34.4 | 49.7 | 1.6 | N/A | 4.257 | 581.4 | Online | 1020C0058922/INVT_05 | Grid connected | 388.5 | 387.1 | 387.5 | 227.1 | 224.5 | 224.7 | 96.293 | 96.135 | 95.916 | 98.44 | 59.1 | 1 | 50.06 | 64.964 | 0.59 | 134.31 | 66.041 | 666.7 | 666.7 | 655 | 655 | 660.5 | 660.5 | 672.4 | 672.4 | 659.6 | 659.6 | 666.7 | 666.7 | 660.3 | 660.3 | 661.1 | 661.1 | 654.3 | 654.3 | 660.5 | 660.5 | 10.07 | 0 | 0 | 9.97 | 10.09 | 0 | 0 | 9.86 | 9.9 | 0 | 0 | 9.73 | 10.05 | 0 | 10.02 | 0 | 0 | 9.99 | 10.01 | 0 | 78448.76 | 2022/07/30 05:04:19 | 2022/07/29 18:13:48 | 8127.01 | 7989.31 | 8017.48 | 7957.67 | 7935.06 | 7971.7 | 8093.76 | 8056.95 | 8019.93 | 8017.58 | 18272.86 | 78445.38 | 0 | 80186.45 | 0
4832 | VNM - Đà Nẵng - Nhà Máy | /BCG Energy | 1020C0058922/EM001020C0058922 | 2022-07-30 09:05:00 | 35.2 | 50.3 | 1.8 | N/A | 4.435 | 611.5 | Online | 1020C0058922/INVT_05 | Grid connected | 388.4 | 385.6 | 387.9 | 227.1 | 224.5 | 223.5 | 100.341 | 100.08 | 99.776 | 98.33 | 59.3 | 1 | 50.02 | 67.558 | 0.178 | 139.72 | 68.712 | 666.8 | 666.8 | 661.1 | 661.1 | 654.6 | 654.6 | 672.5 | 672.5 | 659.6 | 659.6 | 666.7 | 666.7 | 658.7 | 658.7 | 661.1 | 661.1 | 660.3 | 660.3 | 660.4 | 660.4 | 10.34 | 0 | 0 | 10.46 | 10.49 | 0 | 0 | 10.33 | 10.36 | 0 | 0 | 10.19 | 10.35 | 0 | 10.45 | 0 | 0 | 10.42 | 10.32 | 0 | 78454.17 | 2022/07/30 05:04:19 | 2022/07/29 18:13:48 | 8127.56 | 7989.86 | 8018.04 | 7958.23 | 7935.61 | 7972.25 | 8094.32 | 8057.51 | 8020.48 | 8018.13 | 18278.28 | 78450.8 | 0 | 80191.99 | 0
4833 | VNM - Đà Nẵng - Nhà Máy | /BCG Energy | 1020C0058922/EM001020C0058922 | 2022-07-30 09:10:00 | 34.6 | 49.8 | 1.7 | N/A | 4.623 | 655.8 | Online | 1020C0058922/INVT_05 | Grid connected | 389.6 | 386.6 | 387.9 | 227.1 | 223.5 | 223.5 | 107.037 | 106.873 | 106.407 | 98.33 | 59.5 | 1 | 49.97 | 72.2 | 0.402 | 145.55 | 73.449 | 660.7 | 660.7 | 661.1 | 661.1 | 660.6 | 660.6 | 666.5 | 666.5 | 659.7 | 659.7 | 660.7 | 660.7 | 660.4 | 660.4 | 661.1 | 661.1 | 660.4 | 660.4 | 660.5 | 660.5 | 11.11 | 0 | 0 | 11.11 | 11.12 | 0 | 0 | 10.95 | 11.05 | 0 | 0 | 10.87 | 11.22 | 0 | 11.05 | 0 | 0 | 11.2 | 11.09 | 0 | 78460 | 2022/07/30 05:04:19 | 2022/07/29 18:13:48 | 8128.17 | 7990.45 | 8018.63 | 7958.82 | 7936.19 | 7972.84 | 8094.92 | 8058.1 | 8021.07 | 8018.72 | 18284.1 | 78456.62 | 0 | 80197.91 | 0
4834 | VNM - Đà Nẵng - Nhà Máy | /BCG Energy | 1020C0058922/EM001020C0058922 | 2022-07-30 09:15:00 | 35 | 51 | 1.5 | N/A | 4.827 | 687.3 | Online | 1020C0058922/INVT_05 | Grid connected | 389.6 | 386.6 | 387.9 | 228.1 | 224.5 | 224.5 | 110.275 | 110.271 | 109.978 | 98.33 | 60.1 | 1 | 50.06 | 74.522 | -0.289 | 151.74 | 75.787 | 657.8 | 657.8 | 649.7 | 649.7 | 656.4 | 656.4 | 656.3 | 656.3 | 657.7 | 657.7 | 661.9 | 661.9 | 648.3 | 648.3 | 655.1 | 655.1 | 662 | 662 | 660.2 | 660.2 | 11.69 | 0 | 0 | 11.69 | 11.78 | 0 | 0 | 11.37 | 11.48 | 0 | 0 | 11.53 | 11.65 | 0 | 11.65 | 0 | 0 | 11.51 | 11.34 | 0 | 78466.19 | 2022/07/30 05:04:19 | 2022/07/29 18:13:48 | 8128.8 | 7991.09 | 8019.26 | 7959.44 | 7936.82 | 7973.47 | 8095.56 | 8058.73 | 8021.71 | 8019.35 | 18290.3 | 78462.82 | 0 | 80204.23 | 0
4835 | VNM - Đà Nẵng - Nhà Máy | /BCG Energy | 1020C0058922/EM001020C0058922 | 2022-07-30 09:20:00 | 35.1 | 51.5 | 1.8 | N/A | 5.029 | 642.2 | Online | 1020C0058922/INVT_05 | Grid connected | 388.6 | 386.6 | 387.9 | 227.1 | 224.5 | 224.5 | 103.822 | 103.705 | 103.444 | 98.33 | 60.7 | 1 | 50.17 | 70.018 | 0.051 | 157.9 | 71.193 | 660.7 | 660.7 | 649 | 649 | 654.6 | 654.6 | 660.5 | 660.5 | 647.6 | 647.6 | 666.7 | 666.7 | 653.2 | 653.2 | 655.1 | 655.1 | 660.3 | 660.3 | 654.5 | 654.5 | 11 | 0 | 0 | 10.97 | 10.83 | 0 | 0 | 10.84 | 10.86 | 0 | 0 | 10.6 | 11.02 | 0 | 10.96 | 0 | 0 | 10.93 | 10.8 | 0 | 78472.35 | 2022/07/30 05:04:19 | 2022/07/29 18:13:48 | 8129.44 | 7991.71 | 8019.9 | 7960.08 | 7937.44 | 7974.09 | 8096.19 | 8059.37 | 8022.33 | 8019.97 | 18296.39 | 78468.91 | 0 | 80210.52 | 0
4836 | VNM - Đà Nẵng - Nhà Máy | /BCG Energy | 1020C0058922/EM001020C0058922 | 2022-07-30 09:25:00 | 34.3 | 49.5 | 1.9 | N/A | 5.219 | 642.8 | Online | 1020C0058922/INVT_05 | Grid connected | 389.6 | 386.5 | 387.8 | 227.1 | 224.5 | 223.5 | 103.141 | 102.888 | 102.656 | 98.33 | 61.1 | 1 | 50.2 | 69.543 | 0.534 | 163.63 | 70.732 | 682.5 | 682.5 | 677.4 | 677.4 | 673.1 | 673.1 | 680.4 | 680.4 | 674.5 | 674.5 | 680 | 680 | 672.5 | 672.5 | 671.7 | 671.7 | 672.2 | 672.2 | 672.7 | 672.7 | 10.46 | 0 | 0 | 10.6 | 10.57 | 0 | 0 | 10.45 | 10.4 | 0 | 0 | 10.37 | 10.77 | 0 | 10.66 | 0 | 0 | 10.65 | 10.58 | 0 | 78478.08 | 2022/07/30 05:04:19 | 2022/07/29 18:13:48 | 8130.03 | 7992.3 | 8020.48 | 7960.66 | 7938.02 | 7974.68 | 8096.78 | 8059.96 | 8022.92 | 8020.55 | 18302.19 | 78474.71 | 0 | 80216.38 | 0
4837 | VNM - Đà Nẵng - Nhà Máy | /BCG Energy | 1020C0058922/EM001020C0058922 | 2022-07-30 09:30:00 | 34.9 | 50 | 1.7 | N/A | 5.413 | 672 | Online | 1020C0058922/INVT_05 | Grid connected | 388.2 | 385.4 | 386.7 | 226.1 | 223.5 | 223.5 | 103.499 | 103.27 | 102.983 | 98.33 | 61.3 | 1 | 50.17 | 69.539 | -0.621 | 169.45 | 70.713 | 702.7 | 702.7 | 702.4 | 702.4 | 702.2 | 702.2 | 702.5 | 702.5 | 701.3 | 701.3 | 701.9 | 701.9 | 702.7 | 702.7 | 702.4 | 702.4 | 701.7 | 701.7 | 702.1 | 702.1 | 10.21 | 0 | 0 | 10.02 | 10.14 | 0 | 0 | 10.07 | 9.98 | 0 | 0 | 10.05 | 10.19 | 0 | 10.01 | 0 | 0 | 10.09 | 9.97 | 0 | 78483.9 | 2022/07/30 05:04:19 | 2022/07/29 18:13:48 | 8130.63 | 7992.9 | 8021.08 | 7961.24 | 7938.6 | 7975.27 | 8097.38 | 8060.55 | 8023.52 | 8021.14 | 18308 | 78480.52 | 0 | 80222.31 | 0
4838 | VNM - Đà Nẵng - Nhà Máy | /BCG Energy | 1020C0058922/EM001020C0058922 | 2022-07-30 09:35:00 | 34.1 | 50.2 | 2.1 | N/A | 5.619 | 706.4 | Online | 1020C0058922/INVT_05 | Grid connected | 387.2 | 384.3 | 385.8 | 226.1 | 222.5 | 222.5 | 114.19 | 114.158 | 113.738 | 98.33 | 61.5 | 1 | 50.15 | 76.678 | 0.893 | 175.34 | 78.02 | 664.9 | 664.9 | 661 | 661 | 648.5 | 648.5 | 655.3 | 655.3 | 648.4 | 648.4 | 655 | 655 | 660.4 | 660.4 | 655.1 | 655.1 | 648.3 | 648.3 | 648.5 | 648.5 | 12.02 | 0 | 0 | 11.97 | 12.01 | 0 | 0 | 11.71 | 11.79 | 0 | 0 | 11.7 | 11.99 | 0 | 11.82 | 0 | 0 | 11.84 | 11.93 | 0 | 78489.79 | 2022/07/30 05:04:19 | 2022/07/29 18:13:48 | 8131.24 | 7993.49 | 8021.67 | 7961.85 | 7939.2 | 7975.87 | 8097.98 | 8061.16 | 8024.11 | 8021.73 | 18313.9 | 78486.42 | 0 | 80228.3 | 0
4839 | VNM - Đà Nẵng - Nhà Máy | /BCG Energy | 1020C0058922/EM001020C0058922 | 2022-07-30 09:40:00 | 34.4 | 50.3 | 1.5 | N/A | 5.833 | 719.1 | Online | 1020C0058922/INVT_05 | Grid connected | 387.2 | 384.3 | 385.7 | 227.1 | 222.5 | 222.5 | 115.992 | 116.008 | 115.603 | 98.33 | 62.1 | 1 | 50.18 | 77.898 | -0.404 | 181.77 | 79.261 | 665 | 665 | 657.3 | 657.3 | 648.5 | 648.5 | 658 | 658 | 656.1 | 656.1 | 657.5 | 657.5 | 660.4 | 660.4 | 657.6 | 657.6 | 648.3 | 648.3 | 652.6 | 652.6 | 12.23 | 0 | 0 | 12.1 | 12.07 | 0 | 0 | 11.98 | 11.9 | 0 | 0 | 11.91 | 12.21 | 0 | 12.09 | 0 | 0 | 12.19 | 11.93 | 0 | 78496.22 | 2022/07/30 05:04:19 | 2022/07/29 18:13:48 | 8131.91 | 7994.15 | 8022.34 | 7962.5 | 7939.84 | 7976.52 | 8098.65 | 8061.81 | 8024.77 | 8022.39 | 18320.4 | 78492.92 | 0 | 80234.88 | 0
4840 | VNM - Đà Nẵng - Nhà Máy | /BCG Energy | 1020C0058922/EM001020C0058922 | 2022-07-30 09:45:00 | 34.3 | 50.8 | 2 | N/A | 6.049 | 756.3 | Online | 1020C0058922/INVT_05 | Grid connected | 386.1 | 383 | 384.6 | 226.1 | 222.5 | 222.5 | 122.068 | 122 | 121.417 | 98.33 | 62.7 | 1 | 50.14 | 81.641 | -0.468 | 188.33 | 83.095 | 662.1 | 662.1 | 649.1 | 649.1 | 642.5 | 642.5 | 660.5 | 660.5 | 659 | 659 | 654.7 | 654.7 | 654.4 | 654.4 | 649.1 | 649.1 | 654.4 | 654.4 | 654.5 | 654.5 | 12.78 | 0 | 0 | 12.69 | 12.8 | 0 | 0 | 12.56 | 12.58 | 0 | 0 | 12.67 | 12.9 | 0 | 12.75 | 0 | 0 | 12.78 | 12.74 | 0 | 78502.78 | 2022/07/30 05:04:19 | 2022/07/29 18:13:48 | 8132.58 | 7994.83 | 8023.01 | 7963.17 | 7940.51 | 7977.19 | 8099.32 | 8062.48 | 8025.44 | 8023.06 | 18326.89 | 78499.41 | 0 | 80241.59 | 0
4841 | VNM - Đà Nẵng - Nhà Máy | /BCG Energy | 1020C0058922/EM001020C0058922 | 2022-07-30 09:50:00 | 34.3 | 51.8 | 2.1 | N/A | 6.287 | 836 | Online | 1020C0058922/INVT_05 | Grid connected | 389.2 | 385.2 | 387 | 227.1 | 223.5 | 223.6 | 131.646 | 131.377 | 130.962 | 98.23 | 63.5 | 1 | 49.93 | 88.699 | 0.766 | 195.36 | 90.325 | 659.2 | 659.2 | 649 | 649 | 648.5 | 648.5 | 654.5 | 654.5 | 647.6 | 647.6 | 654.7 | 654.7 | 642.4 | 642.4 | 649.1 | 649.1 | 654.3 | 654.3 | 646.4 | 646.4 | 13.89 | 0 | 0 | 13.87 | 13.81 | 0 | 0 | 13.86 | 13.87 | 0 | 0 | 13.67 | 14.14 | 0 | 13.97 | 0 | 0 | 13.81 | 13.9 | 0 | 78509.81 | 2022/07/30 05:04:19 | 2022/07/29 18:13:48 | 8133.32 | 7995.55 | 8023.72 | 7963.88 | 7941.22 | 7977.91 | 8100.04 | 8063.2 | 8026.16 | 8023.77 | 18333.93 | 78506.45 | 0 | 80248.77 | 0
4842 | VNM - Đà Nẵng - Nhà Máy | /BCG Energy | 1020C0058922/EM001020C0058922 | 2022-07-30 09:55:00 | 36.1 | 53.9 | 2.1 | N/A | 6.542 | 871.7 | Online | 1020C0058922/INVT_05 | Grid connected | 390.5 | 386.5 | 389 | 228.1 | 224.5 | 224.6 | 135.92 | 135.906 | 135.362 | 98.23 | 64.7 | 1 | 49.97 | 91.909 | 0.116 | 202.95 | 93.622 | 651.2 | 651.2 | 648.8 | 648.8 | 636.6 | 636.6 | 653 | 653 | 643.1 | 643.1 | 649.6 | 649.6 | 642.4 | 642.4 | 641.6 | 641.6 | 648.3 | 648.3 | 636.7 | 636.7 | 14.53 | 0 | 0 | 14.46 | 14.71 | 0 | 0 | 14.48 | 14.5 | 0 | 0 | 14.53 | 14.8 | 0 | 14.64 | 0 | 0 | 14.56 | 14.66 | 0 | 78517.4 | 2022/07/30 05:04:19 | 2022/07/29 18:13:48 | 8134.11 | 7996.32 | 8024.5 | 7964.66 | 7941.98 | 7978.68 | 8100.83 | 8063.98 | 8026.93 | 8024.54 | 18341.52 | 78514.04 | 0 | 80256.53 | 0
4843 | VNM - Đà Nẵng - Nhà Máy | /BCG Energy | 1020C0058922/EM001020C0058922 | 2022-07-30 10:00:00 | 35.3 | 54.8 | 1.5 | N/A | 6.801 | 864.6 | Online | 1020C0058922/INVT_05 | Grid connected | 390.5 | 387 | 388.7 | 228.1 | 224.4 | 224.4 | 132.862 | 133.013 | 132.515 | 98.23 | 65.9 | 1 | 49.96 | 89.967 | 0.638 | 210.45 | 91.626 | 654.4 | 654.4 | 633.5 | 633.5 | 630.5 | 630.5 | 648.5 | 648.5 | 635.6 | 635.6 | 648.6 | 648.6 | 636.4 | 636.4 | 636 | 636 | 636.3 | 636.3 | 639.2 | 639.2 | 14.32 | 0 | 0 | 14.38 | 14.5 | 0 | 0 | 14.18 | 14.25 | 0 | 0 | 14.1 | 14.59 | 0 | 14.42 | 0 | 0 | 14.46 | 14.32 | 0 | 78524.9 | 2022/07/30 05:04:19 | 2022/07/29 18:13:48 | 8134.88 | 7997.09 | 8025.27 | 7965.43 | 7942.74 | 7979.45 | 8101.6 | 8064.75 | 8027.71 | 8025.3 | 18349.02 | 78521.54 | 0 | 80264.22 | 0
4844 | VNM - Đà Nẵng - Nhà Máy | /BCG Energy | 1020C0058922/EM001020C0058922 | 2022-07-30 10:05:00 | 35.6 | 55.4 | 1.3 | N/A | 7.056 | 856.6 | Online | 1020C0058922/INVT_05 | Grid connected | 390 | 386.8 | 387.8 | 227.9 | 223.5 | 223.7 | 132.475 | 132.466 | 131.75 | 98.23 | 66.9 | 1 | 50.08 | 89.532 | 0.05 | 217.85 | 91.182 | 648.7 | 648.7 | 632.1 | 632.1 | 636.6 | 636.6 | 646.4 | 646.4 | 631.7 | 631.7 | 647.1 | 647.1 | 636.4 | 636.4 | 637.1 | 637.1 | 642.3 | 642.3 | 636.5 | 636.5 | 13.95 | 0 | 0 | 14.29 | 14.16 | 0 | 0 | 14.21 | 14.24 | 0 | 0 | 14.08 | 14.59 | 0 | 14.23 | 0 | 0 | 14.17 | 14.4 | 0 | 78532.38 | 2022/07/30 05:04:19 | 2022/07/29 18:13:48 | 8135.66 | 7997.86 | 8026.04 | 7966.19 | 7943.49 | 7980.21 | 8102.36 | 8065.51 | 8028.47 | 8026.06 | 18356.5 | 78529.02 | 0 | 80271.85 | 0
4845 | VNM - Đà Nẵng - Nhà Máy | /BCG Energy | 1020C0058922/EM001020C0058922 | 2022-07-30 10:10:00 | 34.5 | 54.2 | 2.2 | N/A | 7.315 | 878.8 | Online | 1020C0058922/INVT_05 | Grid connected | 388.9 | 384.8 | 386.8 | 227.9 | 223.5 | 223.7 | 135.789 | 135.641 | 135.264 | 98.23 | 67.7 | 1 | 49.98 | 91.4 | -0.345 | 225.43 | 93.103 | 642.7 | 642.7 | 637 | 637 | 636.9 | 636.9 | 642.5 | 642.5 | 635.6 | 635.6 | 642.7 | 642.7 | 636.1 | 636.1 | 642.9 | 642.9 | 642 | 642 | 642.5 | 642.5 | 14.63 | 0 | 0 | 14.75 | 14.41 | 0 | 0 | 14.34 | 14.6 | 0 | 0 | 14.6 | 14.86 | 0 | 14.51 | 0 | 0 | 14.68 | 14.52 | 0 | 78539.88 | 2022/07/30 05:04:19 | 2022/07/29 18:13:48 | 8136.44 | 7998.62 | 8026.8 | 7966.97 | 7944.25 | 7980.98 | 8103.14 | 8066.29 | 8029.24 | 8026.83 | 18364 | 78536.52 | 0 | 80279.56 | 0
4846 | VNM - Đà Nẵng - Nhà Máy | /BCG Energy | 1020C0058922/EM001020C0058922 | 2022-07-30 10:15:00 | 34.5 | 53.3 | 2 | N/A | 7.576 | 862 | Online | 1020C0058922/INVT_05 | Grid connected | 388.8 | 384.5 | 386.8 | 227.9 | 223.5 | 222.7 | 133.758 | 133.793 | 133.26 | 98.23 | 68.7 | 1 | 49.95 | 89.958 | 0.796 | 232.92 | 91.616 | 646.9 | 646.9 | 637.1 | 637.1 | 636.6 | 636.6 | 645.8 | 645.8 | 632.3 | 632.3 | 645.9 | 645.9 | 630.4 | 630.4 | 640.3 | 640.3 | 642.3 | 642.3 | 638.3 | 638.3 | 14.5 | 0 | 0 | 14.35 | 14.38 | 0 | 0 | 14.44 | 14.24 | 0 | 0 | 14 | 14.56 | 0 | 14.3 | 0 | 0 | 14.21 | 14.18 | 0 | 78547.37 | 2022/07/30 05:04:19 | 2022/07/29 18:13:48 | 8137.22 | 7999.4 | 8027.58 | 7967.73 | 7945 | 7981.74 | 8103.91 | 8067.05 | 8030.01 | 8027.59 | 18371.49 | 78544.01 | 0 | 80287.23 | 0
4847 | VNM - Đà Nẵng - Nhà Máy | /BCG Energy | 1020C0058922/EM001020C0058922 | 2022-07-30 10:20:00 | 34.3 | 52.5 | 2.3 | N/A | 7.83 | 829.9 | Online | 1020C0058922/INVT_05 | Grid connected | 389.8 | 386.6 | 388.1 | 227.9 | 223.5 | 223.7 | 128.53 | 128.442 | 128.001 | 98.23 | 69.3 | 1 | 50.07 | 86.789 | 0.42 | 240.32 | 88.379 | 648.7 | 648.7 | 637.8 | 637.8 | 636.6 | 636.6 | 648.5 | 648.5 | 635.6 | 635.6 | 648.9 | 648.9 | 636.4 | 636.4 | 637.1 | 637.1 | 642.5 | 642.5 | 641.5 | 641.5 | 13.69 | 0 | 0 | 13.78 | 13.81 | 0 | 0 | 13.7 | 13.7 | 0 | 0 | 13.67 | 14.07 | 0 | 13.86 | 0 | 0 | 13.81 | 13.78 | 0 | 78554.77 | 2022/07/30 05:04:19 | 2022/07/29 18:13:48 | 8137.99 | 8000.15 | 8028.33 | 7968.49 | 7945.75 | 7982.5 | 8104.67 | 8067.81 | 8030.77 | 8028.34 | 18378.89 | 78551.41 | 0 | 80294.8 | 0
4848 | VNM - Đà Nẵng - Nhà Máy | /BCG Energy | 1020C0058922/EM001020C0058922 | 2022-07-30 10:25:00 | 34.5 | 52.5 | 1.8 | N/A | 8.091 | 885.9 | Online | 1020C0058922/INVT_05 | Grid connected | 389.8 | 386.5 | 388.1 | 227.9 | 223.5 | 223.7 | 136.943 | 136.944 | 136.525 | 98.23 | 69.9 | 1 | 50 | 92.417 | 1.237 | 247.8 | 94.149 | 650.6 | 650.6 | 638.9 | 638.9 | 630.5 | 630.5 | 651.6 | 651.6 | 632.5 | 632.5 | 651.3 | 651.3 | 630.4 | 630.4 | 640.2 | 640.2 | 642.4 | 642.4 | 632.1 | 632.1 | 14.65 | 0 | 0 | 14.95 | 14.77 | 0 | 0 | 14.65 | 14.75 | 0 | 0 | 14.63 | 14.91 | 0 | 14.91 | 0 | 0 | 14.71 | 14.84 | 0 | 78562.25 | 2022/07/30 05:04:19 | 2022/07/29 18:13:48 | 8138.78 | 8000.92 | 8029.09 | 7969.25 | 7946.5 | 7983.26 | 8105.44 | 8068.58 | 8031.53 | 8029.1 | 18386.38 | 78558.9 | 0 | 80302.45 | 0
4849 | VNM - Đà Nẵng - Nhà Máy | /BCG Energy | 1020C0058922/EM001020C0058922 | 2022-07-30 10:30:00 | 34.4 | 52.8 | 2.7 | N/A | 8.359 | 905.1 | Online | 1020C0058922/INVT_05 | Grid connected | 390.8 | 386.5 | 388 | 228.9 | 224.5 | 223.7 | 139.376 | 139.476 | 138.907 | 98.23 | 70.7 | 1 | 50.01 | 94.167 | -0.433 | 255.55 | 95.941 | 642.8 | 642.8 | 642.9 | 642.9 | 635.4 | 635.4 | 642.5 | 642.5 | 635.6 | 635.6 | 654.6 | 654.6 | 631.5 | 631.5 | 637.1 | 637.1 | 641.4 | 641.4 | 637 | 637 | 15.15 | 0 | 0 | 14.96 | 14.92 | 0 | 0 | 14.86 | 14.8 | 0 | 0 | 14.71 | 15.22 | 0 | 15.08 | 0 | 0 | 15.01 | 14.93 | 0 | 78570 | 2022/07/30 05:04:19 | 2022/07/29 18:13:48 | 8139.58 | 8001.7 | 8029.88 | 7970.05 | 7947.29 | 7984.06 | 8106.24 | 8069.37 | 8032.32 | 8029.89 | 18394.22 | 78566.74 | 0 | 80310.38 | 0
4850 | VNM - Đà Nẵng - Nhà Máy | /BCG Energy | 1020C0058922/EM001020C0058922 | 2022-07-30 10:35:00 | 34.1 | 52.5 | 3 | N/A | 8.633 | 916.1 | Online | 1020C0058922/INVT_05 | Grid connected | 388.8 | 384.9 | 386.8 | 227.8 | 223.5 | 223.3 | 140.629 | 140.74 | 139.981 | 98.12 | 71.5 | 1 | 49.85 | 94.675 | 1.321 | 263.42 | 96.449 | 648.2 | 648.2 | 633.8 | 633.8 | 638.1 | 638.1 | 636.4 | 636.4 | 635.6 | 635.6 | 648.6 | 648.6 | 637.9 | 637.9 | 629.5 | 629.5 | 648.3 | 648.3 | 642.5 | 642.5 | 15.23 | 0 | 0 | 15.18 | 15.21 | 0 | 0 | 15.21 | 14.89 | 0 | 0 | 14.95 | 15.2 | 0 | 15.3 | 0 | 0 | 14.9 | 14.98 | 0 | 78577.87 | 2022/07/30 05:04:19 | 2022/07/29 18:13:48 | 8140.4 | 8002.52 | 8030.68 | 7970.85 | 7948.08 | 7984.86 | 8107.05 | 8070.18 | 8033.13 | 8030.69 | 18401.99 | 78574.51 | 0 | 80318.44 | 0
4851 | VNM - Đà Nẵng - Nhà Máy | /BCG Energy | 1020C0058922/EM001020C0058922 | 2022-07-30 10:40:00 | 35.1 | 53 | 2.3 | N/A | 8.909 | 934.1 | Online | 1020C0058922/INVT_05 | Grid connected | 391.9 | 389.1 | 390 | 229.9 | 225.6 | 225.4 | 141.742 | 141.513 | 141.182 | 98.12 | 72.5 | 1 | 49.95 | 96.344 | 0.009 | 271.39 | 98.18 | 642.7 | 642.7 | 637.1 | 637.1 | 636.5 | 636.5 | 641 | 641 | 634.2 | 634.2 | 642.7 | 642.7 | 636.4 | 636.4 | 631.1 | 631.1 | 636.3 | 636.3 | 636.5 | 636.5 | 15.43 | 0 | 0 | 15.25 | 15.37 | 0 | 0 | 15.19 | 15.15 | 0 | 0 | 15.2 | 15.4 | 0 | 15.59 | 0 | 0 | 15.58 | 15.25 | 0 | 78585.84 | 2022/07/30 05:04:19 | 2022/07/29 18:13:48 | 8141.23 | 8003.33 | 8031.5 | 7971.67 | 7948.89 | 7985.69 | 8107.87 | 8070.99 | 8033.94 | 8031.5 | 18409.97 | 78582.49 | 0 | 80326.61 | 0
4852 | VNM - Đà Nẵng - Nhà Máy | /BCG Energy | 1020C0058922/EM001020C0058922 | 2022-07-30 10:45:00 | 34.4 | 52.5 | 3.1 | N/A | 9.192 | 951.1 | Online | 1020C0058922/INVT_05 | Grid connected | 393.1 | 389.1 | 390.8 | 229.9 | 225.6 | 225.4 | 143.227 | 142.724 | 142.776 | 98.12 | 73.3 | 1 | 50.01 | 97.326 | -1.545 | 279.41 | 99.171 | 666 | 666 | 654.7 | 654.7 | 648.8 | 648.8 | 665.5 | 665.5 | 652.9 | 652.9 | 664.9 | 664.9 | 652.7 | 652.7 | 651.3 | 651.3 | 654.8 | 654.8 | 656.4 | 656.4 | 15.04 | 0 | 0 | 15.12 | 15.24 | 0 | 0 | 14.82 | 14.92 | 0 | 0 | 14.88 | 15.36 | 0 | 15.28 | 0 | 0 | 15.15 | 15.07 | 0 | 78593.86 | 2022/07/30 05:04:19 | 2022/07/29 18:13:48 | 8142.07 | 8004.15 | 8032.32 | 7972.5 | 7949.7 | 7986.5 | 8108.69 | 8071.82 | 8034.76 | 8032.32 | 18417.99 | 78590.51 | 0 | 80334.83 | 0
4853 | VNM - Đà Nẵng - Nhà Máy | /BCG Energy | 1020C0058922/EM001020C0058922 | 2022-07-30 10:50:00 | 34.9 | 51.4 | 2.8 | N/A | 9.471 | 928.6 | Online | 1020C0058922/INVT_05 | Grid connected | 391.9 | 387.1 | 389.7 | 228.9 | 224.6 | 224.4 | 140.913 | 140.803 | 140.388 | 98.12 | 74 | 1 | 50.1 | 95.535 | 0.815 | 287.43 | 97.365 | 648.6 | 648.6 | 643.3 | 643.3 | 629.4 | 629.4 | 653.6 | 653.6 | 635.6 | 635.6 | 648.4 | 648.4 | 635.7 | 635.7 | 637 | 637 | 641.3 | 641.3 | 637.2 | 637.2 | 15.17 | 0 | 0 | 15.12 | 15.41 | 0 | 0 | 15 | 15 | 0 | 0 | 15.06 | 15.34 | 0 | 15.35 | 0 | 0 | 15.13 | 15.19 | 0 | 78601.88 | 2022/07/30 05:04:19 | 2022/07/29 18:13:48 | 8142.9 | 8004.98 | 8033.13 | 7973.31 | 7950.5 | 7987.33 | 8109.53 | 8072.64 | 8035.6 | 8033.14 | 18426.01 | 78598.53 | 0 | 80343.06 | 0
4854 | VNM - Đà Nẵng - Nhà Máy | /BCG Energy | 1020C0058922/EM001020C0058922 | 2022-07-30 10:55:00 | 34.4 | 52.2 | 2.5 | N/A | 9.747 | 912.1 | Online | 1020C0058922/INVT_05 | Grid connected | 395.1 | 391.4 | 392.7 | 231 | 226.6 | 226.4 | 137.111 | 137.18 | 136.589 | 98.12 | 74.4 | 1 | 49.94 | 93.657 | -0.798 | 295.29 | 95.413 | 642.6 | 642.6 | 640.9 | 640.9 | 636.9 | 636.9 | 644.7 | 644.7 | 635.6 | 635.6 | 648.4 | 648.4 | 635.7 | 635.7 | 643 | 643 | 638 | 638 | 636.5 | 636.5 | 14.88 | 0 | 0 | 15.05 | 15.1 | 0 | 0 | 14.91 | 14.88 | 0 | 0 | 14.77 | 15.17 | 0 | 15.06 | 0 | 0 | 14.86 | 14.97 | 0 | 78609.74 | 2022/07/30 05:04:19 | 2022/07/29 18:13:48 | 8143.71 | 8005.78 | 8033.94 | 7974.12 | 7951.3 | 7988.13 | 8110.33 | 8073.44 | 8036.4 | 8033.94 | 18433.87 | 78606.39 | 0 | 80351.09 | 0
4855 | VNM - Đà Nẵng - Nhà Máy | /BCG Energy | 1020C0058922/EM001020C0058922 | 2022-07-30 11:00:00 | 35.1 | 52.5 | 2.6 | N/A | 10.021 | 910.6 | Online | 1020C0058922/INVT_05 | Grid connected | 396.1 | 392.4 | 393.7 | 232 | 227.6 | 227.4 | 135.946 | 135.748 | 135.361 | 98.12 | 74.6 | 1 | 49.95 | 93.311 | -1.693 | 303.16 | 95.06 | 642.6 | 642.6 | 637.4 | 637.4 | 633.5 | 633.5 | 641.2 | 641.2 | 635.7 | 635.7 | 654.4 | 654.4 | 635.7 | 635.7 | 643 | 643 | 636.2 | 636.2 | 636 | 636 | 14.95 | 0 | 0 | 15.05 | 14.8 | 0 | 0 | 14.69 | 14.93 | 0 | 0 | 14.68 | 15.25 | 0 | 14.87 | 0 | 0 | 15 | 15.05 | 0 | 78617.61 | 2022/07/30 05:04:19 | 2022/07/29 18:13:48 | 8144.53 | 8006.58 | 8034.74 | 7974.92 | 7952.09 | 7988.94 | 8111.15 | 8074.25 | 8037.2 | 8034.74 | 18441.74 | 78614.26 | 0 | 80359.14 | 0
4856 | VNM - Đà Nẵng - Nhà Máy | /BCG Energy | 1020C0058922/EM001020C0058922 | 2022-07-30 11:05:00 | 33.3 | 50.2 | 4.9 | N/A | 10.297 | 908.2 | Online | 1020C0058922/INVT_05 | Grid connected | 396.1 | 392.6 | 394.6 | 232 | 227.6 | 227.4 | 135.851 | 135.673 | 135.167 | 98.12 | 74.8 | 1 | 50.06 | 93.121 | -0.196 | 311 | 94.867 | 642.6 | 642.6 | 634.1 | 634.1 | 630.3 | 630.3 | 644.1 | 644.1 | 635.7 | 635.7 | 642.4 | 642.4 | 635.7 | 635.7 | 637.1 | 637.1 | 645.4 | 645.4 | 642.4 | 642.4 | 14.96 | 0 | 0 | 14.99 | 15.02 | 0 | 0 | 14.78 | 14.88 | 0 | 0 | 14.78 | 15.01 | 0 | 15.07 | 0 | 0 | 14.74 | 14.84 | 0 | 78625.45 | 2022/07/30 05:04:19 | 2022/07/29 18:13:48 | 8145.35 | 8007.38 | 8035.55 | 7975.73 | 7952.89 | 7989.74 | 8111.96 | 8075.05 | 8038.01 | 8035.54 | 18449.58 | 78622.1 | 0 | 80367.2 | 0
4857 | VNM - Đà Nẵng - Nhà Máy | /BCG Energy | 1020C0058922/EM001020C0058922 | 2022-07-30 11:10:00 | 34.1 | 50.8 | 1.4 | N/A | 10.577 | 929.4 | Online | 1020C0058922/INVT_05 | Grid connected | 395 | 391.6 | 393.4 | 232 | 227.6 | 227.4 | 139.745 | 139.685 | 139.096 | 98.12 | 75 | 1 | 50.04 | 95.491 | 0.023 | 318.95 | 97.31 | 644.9 | 644.9 | 643.2 | 643.2 | 634.4 | 634.4 | 648.3 | 648.3 | 639.9 | 639.9 | 648.2 | 648.2 | 631.1 | 631.1 | 641.4 | 641.4 | 646.7 | 646.7 | 637.1 | 637.1 | 15.27 | 0 | 0 | 15.14 | 15.44 | 0 | 0 | 15.21 | 15.05 | 0 | 0 | 14.93 | 15.55 | 0 | 15.25 | 0 | 0 | 15.12 | 15.31 | 0 | 78633.4 | 2022/07/30 05:04:19 | 2022/07/29 18:13:48 | 8146.17 | 8008.2 | 8036.35 | 7976.54 | 7953.69 | 7990.55 | 8112.78 | 8075.87 | 8038.82 | 8036.35 | 18457.61 | 78630.13 | 0 | 80375.32 | 0
4858 | VNM - Đà Nẵng - Nhà Máy | /BCG Energy | 1020C0058922/EM001020C0058922 | 2022-07-30 11:15:00 | 34.2 | 51.4 | 4.8 | N/A | 10.86 | 966.4 | Online | 1020C0058922/INVT_05 | Grid connected | 398.4 | 393.8 | 395.7 | 233 | 228.6 | 227.5 | 139.083 | 138.697 | 138.768 | 98.12 | 75.4 | 1 | 50.08 | 95.859 | 0.199 | 327.03 | 97.705 | 689.2 | 689.2 | 678.1 | 678.1 | 673.7 | 673.7 | 688.8 | 688.8 | 677.5 | 677.5 | 688.1 | 688.1 | 677.6 | 677.6 | 676.5 | 676.5 | 680.1 | 680.1 | 680.8 | 680.8 | 14.47 | 0 | 0 | 14.51 | 14.66 | 0 | 0 | 14.29 | 14.43 | 0 | 0 | 14.35 | 14.79 | 0 | 14.72 | 0 | 0 | 14.6 | 14.51 | 0 | 78641.48 | 2022/07/30 05:04:19 | 2022/07/29 18:13:48 | 8147.02 | 8009.02 | 8037.18 | 7977.37 | 7954.51 | 7991.38 | 8113.61 | 8076.7 | 8039.65 | 8037.17 | 18465.61 | 78638.13 | 0 | 80383.61 | 0
4859 | VNM - Đà Nẵng - Nhà Máy | /BCG Energy | 1020C0058922/EM001020C0058922 | 2022-07-30 11:20:00 | 34.4 | 51.6 | 3.9 | N/A | 11.151 | 972 | Online | 1020C0058922/INVT_05 | Grid connected | 397.4 | 393.6 | 395.2 | 232 | 227.6 | 227.3 | 143.601 | 143.183 | 143.088 | 98.1 | 75.6 | 1 | 50.13 | 98.686 | 0.449 | 335.17 | 100.567 | 672.8 | 672.8 | 661.6 | 661.6 | 656.1 | 656.1 | 673 | 673 | 660.8 | 660.8 | 671.2 | 671.2 | 660.2 | 660.2 | 659.1 | 659.1 | 662.1 | 662.1 | 663.9 | 663.9 | 15.06 | 0 | 0 | 15.17 | 15.28 | 0 | 0 | 14.91 | 15.05 | 0 | 0 | 15.01 | 15.41 | 0 | 15.33 | 0 | 0 | 15.26 | 15.12 | 0 | 78649.62 | 2022/07/30 05:04:19 | 2022/07/29 18:13:48 | 8147.87 | 8009.85 | 8038.01 | 7978.2 | 7955.33 | 7992.22 | 8114.45 | 8077.54 | 8040.49 | 8038 | 18473.75 | 78646.27 | 0 | 80391.96 | 0
4860 | VNM - Đà Nẵng - Nhà Máy | /BCG Energy | 1020C0058922/EM001020C0058922 | 2022-07-30 11:25:00 | 33.8 | 52.1 | 4 | N/A | 11.443 | 976.2 | Online | 1020C0058922/INVT_05 | Grid connected | 401.6 | 397.9 | 399.7 | 235.3 | 231 | 230.3 | 140.537 | 140.026 | 139.892 | 98.12 | 76 | 1 | 49.91 | 97.461 | 0.404 | 343.33 | 99.349 | 681.2 | 681.2 | 669.6 | 669.6 | 664.5 | 664.5 | 680.4 | 680.4 | 668.8 | 668.8 | 679.3 | 679.3 | 667.6 | 667.6 | 666.3 | 666.3 | 669.8 | 669.8 | 671.3 | 671.3 | 14.95 | 0 | 0 | 14.95 | 15.07 | 0 | 0 | 14.73 | 14.77 | 0 | 0 | 14.8 | 15.27 | 0 | 15.18 | 0 | 0 | 15.05 | 14.94 | 0 | 78657.78 | 2022/07/30 05:04:19 | 2022/07/29 18:13:48 | 8148.7 | 8010.68 | 8038.84 | 7979.03 | 7956.15 | 7993.05 | 8115.29 | 8078.37 | 8041.32 | 8038.84 | 18481.91 | 78654.43 | 0 | 80400.27 | 0
4861 | VNM - Đà Nẵng - Nhà Máy | /BCG Energy | 1020C0058922/EM001020C0058922 | 2022-07-30 11:30:00 | 34.2 | 51.8 | 3.4 | N/A | 11.737 | 979.4 | Online | 1020C0058922/INVT_05 | Grid connected : power limited | 401.4 | 397.3 | 399 | 234.8 | 230.6 | 230.1 | 143.35 | 143.325 | 142.638 | 98.17 | 76.2 | 1 | 50.05 | 99.635 | 1.126 | 350.68 | 101.523 | 642.7 | 642.7 | 627.4 | 627.4 | 631.5 | 631.5 | 644.2 | 644.2 | 638 | 638 | 646.1 | 646.1 | 639.3 | 639.3 | 630.3 | 630.3 | 637.4 | 637.4 | 641.3 | 641.3 | 15.86 | 0 | 0 | 16 | 16.04 | 0 | 0 | 15.65 | 15.82 | 0 | 0 | 15.61 | 16.04 | 0 | 16.16 | 0 | 0 | 15.78 | 15.99 | 0 | 78665.13 | 2022/07/30 05:04:19 | 2022/07/29 18:13:48 | 8149.47 | 8011.43 | 8039.59 | 7979.78 | 7956.89 | 7993.8 | 8116.05 | 8079.12 | 8042.08 | 8039.59 | 18489.26 | 78661.78 | 0 | 80407.8 | 0
4862 | VNM - Đà Nẵng - Nhà Máy | /BCG Energy | 1020C0058922/EM001020C0058922 | 2022-07-30 11:35:00 | 34 | 51.2 | 2.3 | N/A | 12.03 | 979.8 | Online | 1020C0058922/INVT_05 | Grid connected | 400.3 | 396.1 | 397.8 | 234.8 | 230.6 | 230.1 | 140.602 | 140.261 | 140.122 | 98.16 | 76 | 1 | 50.01 | 97.282 | -0.762 | 358.9 | 99.156 | 682.9 | 682.9 | 671.5 | 671.5 | 666.6 | 666.6 | 682.6 | 682.6 | 670.3 | 670.3 | 681.4 | 681.4 | 670.1 | 670.1 | 668.9 | 668.9 | 672.7 | 672.7 | 673.9 | 673.9 | 14.69 | 0 | 0 | 14.72 | 14.86 | 0 | 0 | 14.5 | 14.81 | 0 | 0 | 14.57 | 14.99 | 0 | 14.92 | 0 | 0 | 14.82 | 14.71 | 0 | 78673.35 | 2022/07/30 05:04:19 | 2022/07/29 18:13:48 | 8150.33 | 8012.27 | 8040.44 | 7980.62 | 7957.72 | 7994.65 | 8116.9 | 8079.97 | 8042.93 | 8040.43 | 18497.57 | 78670.09 | 0 | 80416.26 | 0
4863 | VNM - Đà Nẵng - Nhà Máy | /BCG Energy | 1020C0058922/EM001020C0058922 | 2022-07-30 11:40:00 | 34.7 | 52.3 | 3.2 | N/A | 12.323 | 974.2 | Online | 1020C0058922/INVT_05 | Grid connected | 399 | 395.1 | 396.5 | 233.8 | 229.6 | 229 | 139.694 | 139.353 | 139.223 | 98.1 | 76.4 | 1 | 50.04 | 96.4 | -0.15 | 367.1 | 98.267 | 681.4 | 681.4 | 670.5 | 670.5 | 665.6 | 665.6 | 680.7 | 680.7 | 669.4 | 669.4 | 679.5 | 679.5 | 668.8 | 668.8 | 667.5 | 667.5 | 670.3 | 670.3 | 672 | 672 | 14.52 | 0 | 0 | 14.57 | 14.72 | 0 | 0 | 14.34 | 14.49 | 0 | 0 | 14.4 | 14.85 | 0 | 14.78 | 0 | 0 | 14.66 | 14.57 | 0 | 78681.55 | 2022/07/30 05:04:19 | 2022/07/29 18:13:48 | 8151.18 | 8013.11 | 8041.27 | 7981.46 | 7958.55 | 7995.49 | 8117.74 | 8080.81 | 8043.77 | 8041.26 | 18505.68 | 78678.2 | 0 | 80424.64 | 0
4864 | VNM - Đà Nẵng - Nhà Máy | /BCG Energy | 1020C0058922/EM001020C0058922 | 2022-07-30 11:45:00 | 34.1 | 51.9 | 2.2 | N/A | 12.615 | 971.9 | Online | 1020C0058922/INVT_05 | Grid connected | 395.8 | 391.8 | 393.2 | 231.8 | 227.6 | 227 | 142.744 | 142.7 | 142.154 | 98.1 | 76.6 | 1 | 50.04 | 97.784 | 0.488 | 375.08 | 99.586 | 617.7 | 617.7 | 616.3 | 616.3 | 613.2 | 613.2 | 618.1 | 618.1 | 613.6 | 613.6 | 615.3 | 615.3 | 615.8 | 615.8 | 617.1 | 617.1 | 616.9 | 616.9 | 615.7 | 615.7 | 16.29 | 0 | 0 | 16.23 | 16.24 | 0 | 0 | 16.14 | 16.1 | 0 | 0 | 16.17 | 16.38 | 0 | 16.26 | 0 | 0 | 16.2 | 16.2 | 0 | 78689.62 | 2022/07/30 05:04:19 | 2022/07/29 18:13:48 | 8152.02 | 8013.94 | 8042.1 | 7982.29 | 7959.36 | 7996.31 | 8118.58 | 8081.63 | 8044.59 | 8042.08 | 18513.75 | 78686.27 | 0 | 80432.9 | 0
4865 | VNM - Đà Nẵng - Nhà Máy | /BCG Energy | 1020C0058922/EM001020C0058922 | 2022-07-30 11:50:00 | 34.6 | 52 | 2.7 | N/A | 12.906 | 966.7 | Online | 1020C0058922/INVT_05 | Grid connected | 396.8 | 393.1 | 395 | 231.8 | 227.6 | 228 | 141.796 | 141.673 | 141.257 | 98.1 | 76.8 | 1 | 50.02 | 97.477 | -0.33 | 383.21 | 99.294 | 620.5 | 620.5 | 622.4 | 622.4 | 624.6 | 624.6 | 621.5 | 621.5 | 624.1 | 624.1 | 620.8 | 620.8 | 619 | 619 | 623.2 | 623.2 | 621.4 | 621.4 | 621.7 | 621.7 | 16.15 | 0 | 0 | 16.02 | 15.94 | 0 | 0 | 15.99 | 15.82 | 0 | 0 | 15.99 | 16.23 | 0 | 16.05 | 0 | 0 | 16.02 | 16 | 0 | 78697.75 | 2022/07/30 05:04:19 | 2022/07/29 18:13:48 | 8152.86 | 8014.77 | 8042.93 | 7983.12 | 7960.18 | 7997.14 | 8119.41 | 8082.48 | 8045.42 | 8042.91 | 18521.79 | 78694.31 | 0 | 80441.22 | 0
4866 | VNM - Đà Nẵng - Nhà Máy | /BCG Energy | 1020C0058922/EM001020C0058922 | 2022-07-30 11:55:00 | 34.3 | 50.9 | 2.3 | N/A | 13.195 | 966 | Online | 1020C0058922/INVT_05 | Grid connected | 398.9 | 395.2 | 396.1 | 234 | 229.6 | 229 | 140.927 | 140.675 | 140.452 | 98.17 | 76.8 | 1 | 49.91 | 97.242 | 1.326 | 391.2 | 99.105 | 671.8 | 671.8 | 660.2 | 660.2 | 654.7 | 654.7 | 671.4 | 671.4 | 659.2 | 659.2 | 669.2 | 669.2 | 657.5 | 657.5 | 656.5 | 656.5 | 659.3 | 659.3 | 661.9 | 661.9 | 15.03 | 0 | 0 | 15.09 | 15.23 | 0 | 0 | 14.87 | 14.99 | 0 | 0 | 14.92 | 15.36 | 0 | 15.28 | 0 | 0 | 15.2 | 15.06 | 0 | 78705.65 | 2022/07/30 05:04:19 | 2022/07/29 18:13:48 | 8153.68 | 8015.57 | 8043.74 | 7983.92 | 7960.98 | 7997.95 | 8120.23 | 8083.29 | 8046.24 | 8043.72 | 18529.78 | 78702.3 | 0 | 80449.32 | 0
4867 | VNM - Đà Nẵng - Nhà Máy | /BCG Energy | 1020C0058922/EM001020C0058922 | 2022-07-30 12:00:00 | 33.5 | 50.9 | 3.7 | N/A | 13.485 | 966.1 | Online | 1020C0058922/INVT_05 | Grid connected | 397.9 | 393.2 | 395.2 | 233 | 228.5 | 227.9 | 139.042 | 138.681 | 138.56 | 98.14 | 76.8 | 1 | 50.01 | 95.546 | -0.263 | 399.32 | 97.387 | 683 | 683 | 672.1 | 672.1 | 667.4 | 667.4 | 682.3 | 682.3 | 671.3 | 671.3 | 680.6 | 680.6 | 670.3 | 670.3 | 669 | 669 | 671.5 | 671.5 | 673 | 673 | 14.37 | 0 | 0 | 14.4 | 14.58 | 0 | 0 | 14.19 | 14.33 | 0 | 0 | 14.23 | 14.7 | 0 | 14.62 | 0 | 0 | 14.5 | 14.42 | 0 | 78713.77 | 2022/07/30 05:04:19 | 2022/07/29 18:13:48 | 8154.53 | 8016.4 | 8044.57 | 7984.76 | 7961.8 | 7998.78 | 8121.07 | 8084.12 | 8047.07 | 8044.54 | 18537.9 | 78710.42 | 0 | 80457.64 | 0
4868 | VNM - Đà Nẵng - Nhà Máy | /BCG Energy | 1020C0058922/EM001020C0058922 | 2022-07-30 12:05:00 | 34.1 | 50.9 | 4.5 | N/A | 13.775 | 968.3 | Online | 1020C0058922/INVT_05 | Grid connected | 399.4 | 395.2 | 397.1 | 233 | 229.5 | 228.9 | 139.019 | 138.793 | 138.697 | 98.12 | 77 | 1 | 49.96 | 96.08 | -0.342 | 407.35 | 97.931 | 681.1 | 681.1 | 670.2 | 670.2 | 665.2 | 665.2 | 680.5 | 680.5 | 670 | 670 | 679.6 | 679.6 | 669.3 | 669.3 | 668 | 668 | 670 | 670 | 671.4 | 671.4 | 14.58 | 0 | 0 | 14.58 | 14.78 | 0 | 0 | 14.4 | 14.57 | 0 | 0 | 14.38 | 14.9 | 0 | 14.82 | 0 | 0 | 14.72 | 14.66 | 0 | 78721.89 | 2022/07/30 05:04:19 | 2022/07/29 18:13:48 | 8155.37 | 8017.24 | 8045.4 | 7985.59 | 7962.62 | 7999.61 | 8121.91 | 8084.95 | 8047.9 | 8045.37 | 18546.02 | 78718.54 | 0 | 80465.96 | 0
4869 | VNM - Đà Nẵng - Nhà Máy | /BCG Energy | 1020C0058922/EM001020C0058922 | 2022-07-30 12:10:00 | 33.7 | 50.4 | 3.5 | N/A | 14.067 | 976.6 | Online | 1020C0058922/INVT_05 | Grid connected | 399.3 | 395.1 | 396.9 | 234 | 229.5 | 228.9 | 139.329 | 138.992 | 138.901 | 98.12 | 77 | 1 | 50.06 | 96.314 | 0.367 | 415.44 | 98.179 | 686.6 | 686.6 | 675.7 | 675.7 | 671.4 | 671.4 | 686.1 | 686.1 | 675.5 | 675.5 | 685.5 | 685.5 | 675 | 675 | 673.7 | 673.7 | 676.2 | 676.2 | 677.5 | 677.5 | 14.32 | 0 | 0 | 14.34 | 14.51 | 0 | 0 | 14.14 | 14.28 | 0 | 0 | 14.18 | 14.64 | 0 | 14.57 | 0 | 0 | 14.45 | 14.36 | 0 | 78729.89 | 2022/07/30 05:04:19 | 2022/07/29 18:13:48 | 8156.2 | 8018.05 | 8046.22 | 7986.4 | 7963.43 | 8000.43 | 8122.73 | 8085.77 | 8048.73 | 8046.18 | 18554.02 | 78726.54 | 0 | 80474.14 | 0
4870 | VNM - Đà Nẵng - Nhà Máy | /BCG Energy | 1020C0058922/EM001020C0058922 | 2022-07-30 12:15:00 | 34.2 | 50.7 | 3.3 | N/A | 14.353 | 838.3 | Online | 1020C0058922/INVT_05 | Grid connected | 397.3 | 394 | 395.7 | 232.9 | 228.4 | 228.9 | 122.525 | 122.369 | 122.056 | 98.22 | 77.2 | 1 | 49.93 | 84.357 | 0.357 | 423.44 | 85.859 | 653.9 | 653.9 | 646.8 | 646.8 | 636.9 | 636.9 | 652.3 | 652.3 | 638.5 | 638.5 | 651.9 | 651.9 | 639.8 | 639.8 | 640.7 | 640.7 | 642.2 | 642.2 | 646.3 | 646.3 | 13.31 | 0 | 0 | 13.33 | 13.48 | 0 | 0 | 13.16 | 13.29 | 0 | 0 | 13.17 | 13.49 | 0 | 13.48 | 0 | 0 | 13.25 | 13.4 | 0 | 78737.89 | 2022/07/30 05:04:19 | 2022/07/29 18:13:48 | 8157.03 | 8018.87 | 8047.04 | 7987.22 | 7964.24 | 8001.24 | 8123.56 | 8086.59 | 8049.54 | 8047 | 18562.01 | 78734.53 | 0 | 80482.33 | 0
4871 | VNM - Đà Nẵng - Nhà Máy | /BCG Energy | 1020C0058922/EM001020C0058922 | 2022-07-30 12:20:00 | 33.6 | 48.9 | 4.3 | N/A | 14.62 | 929.7 | Online | 1020C0058922/INVT_05 | Grid connected | 397.3 | 394 | 395.7 | 232.9 | 228.4 | 227.9 | 136.719 | 136.72 | 136.245 | 98.22 | 76.8 | 1 | 49.99 | 94.107 | -0.615 | 431 | 95.861 | 651.1 | 651.1 | 635.4 | 635.4 | 648.7 | 648.7 | 658.2 | 658.2 | 650.3 | 650.3 | 647.2 | 647.2 | 645.5 | 645.5 | 640.3 | 640.3 | 646.7 | 646.7 | 640.5 | 640.5 | 14.89 | 0 | 0 | 14.9 | 14.78 | 0 | 0 | 14.59 | 14.62 | 0 | 0 | 14.65 | 15.16 | 0 | 14.94 | 0 | 0 | 14.67 | 14.86 | 0 | 78745.45 | 2022/07/30 05:04:19 | 2022/07/29 18:13:48 | 8157.82 | 8019.64 | 8047.8 | 7988 | 7965.01 | 8002.01 | 8124.34 | 8087.37 | 8050.32 | 8047.77 | 18569.58 | 78742.1 | 0 | 80490.08 | 0
4872 | VNM - Đà Nẵng - Nhà Máy | /BCG Energy | 1020C0058922/EM001020C0058922 | 2022-07-30 12:25:00 | 33.2 | 48.7 | 4.3 | N/A | 14.899 | 904.4 | Online | 1020C0058922/INVT_05 | Grid connected | 397.3 | 392.9 | 394.6 | 232.9 | 228.4 | 227.9 | 133.881 | 133.894 | 133.432 | 98.12 | 76.8 | 1 | 50.08 | 92.18 | -0.094 | 438.91 | 93.898 | 657.1 | 657.1 | 641.4 | 641.4 | 646.4 | 646.4 | 652.3 | 652.3 | 648 | 648 | 659.3 | 659.3 | 643.3 | 643.3 | 644.2 | 644.2 | 646.7 | 646.7 | 646.5 | 646.5 | 14.4 | 0 | 0 | 14.52 | 14.56 | 0 | 0 | 14.36 | 14.33 | 0 | 0 | 14.28 | 14.8 | 0 | 14.62 | 0 | 0 | 14.54 | 14.49 | 0 | 78753.36 | 2022/07/30 05:04:19 | 2022/07/29 18:13:48 | 8158.63 | 8020.45 | 8048.61 | 7988.8 | 7965.81 | 8002.83 | 8125.16 | 8088.18 | 8051.13 | 8048.58 | 18577.49 | 78750.01 | 0 | 80498.18 | 0
4873 | VNM - Đà Nẵng - Nhà Máy | /BCG Energy | 1020C0058922/EM001020C0058922 | 2022-07-30 12:30:00 | 33.1 | 48.9 | 4.2 | N/A | 15.185 | 963 | Online | 1020C0058922/INVT_05 | Grid connected | 389.4 | 385.9 | 387.8 | 228.7 | 224.3 | 223.8 | 143.085 | 142.753 | 142.529 | 98.11 | 76.8 | 1 | 50.2 | 96.377 | -0.999 | 446.96 | 98.214 | 683.5 | 683.5 | 677 | 677 | 672.3 | 672.3 | 683 | 683 | 676.7 | 676.7 | 682.5 | 682.5 | 676.9 | 676.9 | 675.9 | 675.9 | 678.2 | 678.2 | 679.3 | 679.3 | 14.49 | 0 | 0 | 14.31 | 14.47 | 0 | 0 | 14.3 | 14.23 | 0 | 0 | 14.45 | 14.59 | 0 | 14.51 | 0 | 0 | 14.4 | 14.31 | 0 | 78761.41 | 2022/07/30 05:04:19 | 2022/07/29 18:13:48 | 8159.47 | 8021.27 | 8049.44 | 7989.62 | 7966.62 | 8003.65 | 8125.99 | 8089 | 8051.95 | 8049.4 | 18585.54 | 78758.06 | 0 | 80506.41 | 0
4874 | VNM - Đà Nẵng - Nhà Máy | /BCG Energy | 1020C0058922/EM001020C0058922 | 2022-07-30 12:35:00 | 33.3 | 49 | 3.7 | N/A | 15.473 | 957.9 | Online | 1020C0058922/INVT_05 | Grid connected | 388.4 | 383.5 | 385.7 | 226.8 | 222.2 | 221.7 | 142.106 | 141.68 | 141.706 | 98.11 | 77 | 1 | 50.18 | 95.385 | 0.155 | 454.85 | 97.232 | 688.2 | 688.2 | 676.8 | 676.8 | 672.1 | 672.1 | 687.7 | 687.7 | 676.4 | 676.4 | 686.7 | 686.7 | 676.3 | 676.3 | 675.2 | 675.2 | 677.7 | 677.7 | 678.9 | 678.9 | 14.37 | 0 | 0 | 14.41 | 14.56 | 0 | 0 | 14.18 | 14.33 | 0 | 0 | 14.25 | 14.69 | 0 | 14.61 | 0 | 0 | 14.5 | 14.41 | 0 | 78769.39 | 2022/07/30 05:04:19 | 2022/07/29 18:13:48 | 8160.31 | 8022.07 | 8050.24 | 7990.44 | 7967.42 | 8004.47 | 8126.81 | 8089.82 | 8052.77 | 8050.21 | 18593.51 | 78766.03 | 0 | 80514.56 | 0
4875 | VNM - Đà Nẵng - Nhà Máy | /BCG Energy | 1020C0058922/EM001020C0058922 | 2022-07-30 12:40:00 | 33.8 | 49.9 | 1.7 | N/A | 15.759 | 950.4 | Online | 1020C0058922/INVT_05 | Grid connected | 392.3 | 388.9 | 391 | 229.9 | 225.1 | 224.8 | 141.427 | 141.094 | 140.881 | 98.12 | 77.2 | 1 | 49.9 | 96.09 | -1.428 | 462.59 | 97.921 | 666 | 666 | 655.6 | 655.6 | 649.7 | 649.7 | 665.6 | 665.6 | 655 | 655 | 664.1 | 664.1 | 654.6 | 654.6 | 653.6 | 653.6 | 654.6 | 654.6 | 657.8 | 657.8 | 14.84 | 0 | 0 | 14.87 | 15.03 | 0 | 0 | 14.65 | 14.78 | 0 | 0 | 14.7 | 15.15 | 0 | 15.07 | 0 | 0 | 14.97 | 14.87 | 0 | 78777.04 | 2022/07/30 05:04:19 | 2022/07/29 18:13:48 | 8161.1 | 8022.86 | 8051.02 | 7991.23 | 7968.2 | 8005.25 | 8127.6 | 8090.61 | 8053.55 | 8050.99 | 18601.17 | 78773.69 | 0 | 80522.41 | 0
4876 | VNM - Đà Nẵng - Nhà Máy | /BCG Energy | 1020C0058922/EM001020C0058922 | 2022-07-30 12:45:00 | 34.2 | 50.6 | 3 | N/A | 16.044 | 947.1 | Online | 1020C0058922/INVT_05 | Grid connected | 394.3 | 390 | 392.1 | 230.9 | 226.1 | 225.8 | 140.631 | 140.482 | 140.199 | 98.12 | 77.2 | 1 | 49.95 | 95.932 | -0.35 | 470.52 | 97.76 | 655.8 | 655.8 | 638.4 | 638.4 | 648 | 648 | 646.7 | 646.7 | 635.6 | 635.6 | 647.1 | 647.1 | 644.7 | 644.7 | 647.1 | 647.1 | 646.8 | 646.8 | 644.4 | 644.4 | 15.22 | 0 | 0 | 15.24 | 15.08 | 0 | 0 | 15.08 | 15.25 | 0 | 0 | 15.13 | 15.23 | 0 | 15.23 | 0 | 0 | 15.01 | 15.09 | 0 | 78784.97 | 2022/07/30 05:04:19 | 2022/07/29 18:13:48 | 8161.93 | 8023.67 | 8051.83 | 7992.04 | 7969 | 8006.06 | 8128.42 | 8091.42 | 8054.37 | 8051.8 | 18609.1 | 78781.62 | 0 | 80530.54 | 0
4877 | VNM - Đà Nẵng - Nhà Máy | /BCG Energy | 1020C0058922/EM001020C0058922 | 2022-07-30 12:50:00 | 33.2 | 48.9 | 4.8 | N/A | 16.326 | 935.6 | Online | 1020C0058922/INVT_05 | Grid connected | 392.3 | 387.9 | 390 | 229.9 | 225.1 | 224.8 | 139.916 | 139.86 | 139.433 | 98.12 | 77.4 | 1 | 49.98 | 94.86 | -0.509 | 478.39 | 96.628 | 654.6 | 654.6 | 650.4 | 650.4 | 641.9 | 641.9 | 652.2 | 652.2 | 639.1 | 639.1 | 652.9 | 652.9 | 639.4 | 639.4 | 642 | 642 | 646.7 | 646.7 | 644.4 | 644.4 | 15.09 | 0 | 0 | 14.98 | 15.1 | 0 | 0 | 14.91 | 15 | 0 | 0 | 14.95 | 15.35 | 0 | 15.06 | 0 | 0 | 14.82 | 14.91 | 0 | 78792.84 | 2022/07/30 05:04:19 | 2022/07/29 18:13:48 | 8162.74 | 8024.47 | 8052.64 | 7992.84 | 7969.79 | 8006.87 | 8129.23 | 8092.23 | 8055.17 | 8052.61 | 18616.97 | 78789.49 | 0 | 80538.59 | 0
4878 | VNM - Đà Nẵng - Nhà Máy | /BCG Energy | 1020C0058922/EM001020C0058922 | 2022-07-30 12:55:00 | 33.6 | 48.6 | 3.8 | N/A | 16.606 | 928.4 | Online | 1020C0058922/INVT_05 | Grid connected | 390.3 | 386.9 | 389 | 228.9 | 224.1 | 224.8 | 136.222 | 135.912 | 135.752 | 98.15 | 77.4 | 1 | 50.11 | 91.947 | -0.103 | 486.25 | 93.69 | 693.4 | 693.4 | 682.8 | 682.8 | 678.1 | 678.1 | 692.8 | 692.8 | 682.4 | 682.4 | 691.3 | 691.3 | 681.6 | 681.6 | 680.7 | 680.7 | 682.9 | 682.9 | 684.6 | 684.6 | 13.69 | 0 | 0 | 13.72 | 13.89 | 0 | 0 | 13.52 | 13.65 | 0 | 0 | 13.56 | 14.01 | 0 | 13.93 | 0 | 0 | 13.82 | 13.74 | 0 | 78800.7 | 2022/07/30 05:04:19 | 2022/07/29 18:13:48 | 8163.56 | 8025.28 | 8053.44 | 7993.64 | 7970.58 | 8007.67 | 8130.04 | 8093.03 | 8055.98 | 8053.41 | 18624.83 | 78797.35 | 0 | 80546.63 | 0
4879 | VNM - Đà Nẵng - Nhà Máy | /BCG Energy | 1020C0058922/EM001020C0058922 | 2022-07-30 13:00:00 | 33.3 | 49.6 | 4.4 | N/A | 16.881 | 914.8 | Online | 1020C0058922/INVT_05 | Grid connected | 386 | 382.8 | 384.6 | 226.9 | 222.1 | 221.8 | 136.274 | 135.948 | 135.797 | 98.17 | 77.4 | 1 | 49.99 | 91.092 | 1.416 | 493.99 | 92.818 | 696.4 | 696.4 | 685.8 | 685.8 | 681.6 | 681.6 | 696.6 | 696.6 | 686.4 | 686.4 | 695.8 | 695.8 | 685.9 | 685.9 | 685 | 685 | 688.2 | 688.2 | 689.8 | 689.8 | 13.46 | 0 | 0 | 13.49 | 13.65 | 0 | 0 | 13.28 | 13.42 | 0 | 0 | 13.33 | 13.77 | 0 | 13.69 | 0 | 0 | 13.58 | 13.51 | 0 | 78808.44 | 2022/07/30 05:04:19 | 2022/07/29 18:13:48 | 8164.36 | 8026.07 | 8054.23 | 7994.43 | 7971.37 | 8008.46 | 8130.85 | 8093.83 | 8056.78 | 8054.2 | 18632.56 | 78805.08 | 0 | 80554.58 | 0
4880 | VNM - Đà Nẵng - Nhà Máy | /BCG Energy | 1020C0058922/EM001020C0058922 | 2022-07-30 13:05:00 | 33 | 48 | 4.1 | N/A | 17.144 | 883 | Online | 1020C0058922/INVT_05 | Grid connected | 388.5 | 384.9 | 386.8 | 226.9 | 223.1 | 222.8 | 134.375 | 134.19 | 133.823 | 98.17 | 77.4 | 1 | 49.82 | 90.391 | -0.045 | 501.45 | 92.076 | 662.9 | 662.9 | 649.6 | 649.6 | 652.2 | 652.2 | 664.1 | 664.1 | 656.8 | 656.8 | 658.9 | 658.9 | 648.3 | 648.3 | 654.4 | 654.4 | 668.1 | 668.1 | 658.5 | 658.5 | 14.17 | 0 | 0 | 14.21 | 14 | 0 | 0 | 13.84 | 13.88 | 0 | 0 | 14 | 14.39 | 0 | 14.18 | 0 | 0 | 13.89 | 14.14 | 0 | 78815.9 | 2022/07/30 05:04:19 | 2022/07/29 18:13:48 | 8165.13 | 8026.83 | 8054.99 | 7995.19 | 7972.12 | 8009.22 | 8131.62 | 8094.59 | 8057.54 | 8054.97 | 18640.11 | 78812.63 | 0 | 80562.2 | 0
4881 | VNM - Đà Nẵng - Nhà Máy | /BCG Energy | 1020C0058922/EM001020C0058922 | 2022-07-30 13:10:00 | 33.2 | 46.8 | 3.7 | N/A | 17.404 | 861.6 | Online | 1020C0058922/INVT_05 | Grid connected | 388.5 | 383.9 | 387.1 | 227.9 | 223.1 | 222.8 | 131.723 | 131.667 | 131.225 | 98.17 | 77.2 | 1 | 50.05 | 88.535 | -0.447 | 508.94 | 90.181 | 668.9 | 668.9 | 649.5 | 649.5 | 658.4 | 658.4 | 665.6 | 665.6 | 658.3 | 658.3 | 676.8 | 676.8 | 659.7 | 659.7 | 661.8 | 661.8 | 666.3 | 666.3 | 664.5 | 664.5 | 13.69 | 0 | 0 | 13.9 | 13.69 | 0 | 0 | 13.4 | 13.69 | 0 | 0 | 13.5 | 13.98 | 0 | 13.72 | 0 | 0 | 13.66 | 13.51 | 0 | 78823.39 | 2022/07/30 05:04:19 | 2022/07/29 18:13:48 | 8165.91 | 8027.59 | 8055.75 | 7995.96 | 7972.88 | 8010 | 8132.39 | 8095.36 | 8058.31 | 8055.73 | 18647.51 | 78820.03 | 0 | 80569.88 | 0
4882 | VNM - Đà Nẵng - Nhà Máy | /BCG Energy | 1020C0058922/EM001020C0058922 | 2022-07-30 13:15:00 | 33.1 | 46.3 | 2.7 | N/A | 17.653 | 830.4 | Online | 1020C0058922/INVT_05 | Grid connected | 393.2 | 388.6 | 391 | 229.8 | 225.3 | 225.5 | 126.856 | 126.617 | 126.415 | 98.17 | 76.6 | 1 | 49.98 | 86.317 | -0.885 | 516.07 | 87.917 | 668.9 | 668.9 | 661.5 | 661.5 | 658.3 | 658.3 | 670.2 | 670.2 | 656.8 | 656.8 | 671.8 | 671.8 | 663.8 | 663.8 | 654.3 | 654.3 | 662.1 | 662.1 | 664.5 | 664.5 | 13.29 | 0 | 0 | 13.42 | 13.23 | 0 | 0 | 13.08 | 13.19 | 0 | 0 | 13.22 | 13.4 | 0 | 13.43 | 0 | 0 | 13.18 | 13.39 | 0 | 78830.52 | 2022/07/30 05:04:19 | 2022/07/29 18:13:48 | 8166.65 | 8028.32 | 8056.49 | 7996.68 | 7973.6 | 8010.72 | 8133.13 | 8096.1 | 8059.04 | 8056.46 | 18654.64 | 78827.16 | 0 | 80577.19 | 0
4883 | VNM - Đà Nẵng - Nhà Máy | /BCG Energy | 1020C0058922/EM001020C0058922 | 2022-07-30 13:20:00 | 32.8 | 45.7 | 4.3 | N/A | 17.898 | 843.9 | Online | 1020C0058922/INVT_05 | Grid connected | 394.6 | 391.7 | 393.2 | 230.9 | 227.4 | 227.5 | 127.441 | 127.141 | 126.914 | 98.17 | 76.2 | 1 | 50.06 | 87.177 | 0.797 | 523.1 | 88.793 | 662.9 | 662.9 | 661.5 | 661.5 | 652.3 | 652.3 | 670.2 | 670.2 | 658 | 658 | 676.8 | 676.8 | 665.7 | 665.7 | 661.5 | 661.5 | 672.7 | 672.7 | 664.6 | 664.6 | 13.56 | 0 | 0 | 13.27 | 13.6 | 0 | 0 | 13.3 | 13.35 | 0 | 0 | 13.1 | 13.39 | 0 | 13.58 | 0 | 0 | 13.34 | 13.5 | 0 | 78837.55 | 2022/07/30 05:04:19 | 2022/07/29 18:13:48 | 8167.38 | 8029.04 | 8057.21 | 7997.41 | 7974.31 | 8011.44 | 8133.86 | 8096.82 | 8059.76 | 8057.18 | 18661.67 | 78834.19 | 0 | 80584.41 | 0
4884 | VNM - Đà Nẵng - Nhà Máy | /BCG Energy | 1020C0058922/EM001020C0058922 | 2022-07-30 13:25:00 | 33.2 | 46.3 | 3.5 | N/A | 18.149 | 847.8 | Online | 1020C0058922/INVT_05 | Grid connected | 393.3 | 390.6 | 392 | 230.9 | 226.4 | 226.5 | 128.418 | 128.249 | 128.021 | 98.17 | 75.6 | 1 | 49.95 | 87.672 | 1.026 | 530.3 | 89.297 | 662.9 | 662.9 | 661.6 | 661.6 | 658.3 | 658.3 | 666.6 | 666.6 | 660.4 | 660.4 | 664.7 | 664.7 | 671.7 | 671.7 | 666.4 | 666.4 | 668.1 | 668.1 | 664.6 | 664.6 | 13.59 | 0 | 0 | 13.42 | 13.45 | 0 | 0 | 13.39 | 13.48 | 0 | 0 | 13.26 | 13.65 | 0 | 13.54 | 0 | 0 | 13.34 | 13.46 | 0 | 78844.83 | 2022/07/30 05:04:19 | 2022/07/29 18:13:48 | 8168.14 | 8029.78 | 8057.94 | 7998.15 | 7975.05 | 8012.18 | 8134.61 | 8097.56 | 8060.5 | 8057.93 | 18668.95 | 78841.47 | 0 | 80591.84 | 0
4885 | VNM - Đà Nẵng - Nhà Máy | /BCG Energy | 1020C0058922/EM001020C0058922 | 2022-07-30 13:30:00 | 32.9 | 46.2 | 4.6 | N/A | 18.405 | 851.7 | Online | 1020C0058922/INVT_05 | Grid connected | 395.4 | 391.8 | 394.2 | 231.9 | 227.4 | 227.5 | 127.737 | 127.82 | 127.266 | 98.17 | 75.2 | 1 | 50.05 | 87.724 | 0.051 | 537.61 | 89.35 | 674.9 | 674.9 | 656.5 | 656.5 | 658.4 | 658.4 | 670.2 | 670.2 | 662.9 | 662.9 | 670.9 | 670.9 | 659.7 | 659.7 | 665.9 | 665.9 | 668.1 | 668.1 | 659.7 | 659.7 | 13.39 | 0 | 0 | 13.59 | 13.56 | 0 | 0 | 13.36 | 13.46 | 0 | 0 | 13.19 | 13.75 | 0 | 13.58 | 0 | 0 | 13.51 | 13.62 | 0 | 78852.15 | 2022/07/30 05:04:19 | 2022/07/29 18:13:48 | 8168.89 | 8030.53 | 8058.69 | 7998.89 | 7975.79 | 8012.94 | 8135.37 | 8098.31 | 8061.26 | 8058.68 | 18676.27 | 78848.79 | 0 | 80599.35 | 0
4886 | VNM - Đà Nẵng - Nhà Máy | /BCG Energy | 1020C0058922/EM001020C0058922 | 2022-07-30 13:35:00 | 33.5 | 47.3 | 4.7 | N/A | 18.662 | 846.7 | Online | 1020C0058922/INVT_05 | Grid connected | 395.5 | 392.8 | 394.2 | 231.9 | 227.4 | 227.5 | 126.609 | 126.497 | 126.133 | 98.17 | 75 | 1 | 50.05 | 86.784 | 0.807 | 544.97 | 88.392 | 670.5 | 670.5 | 661.4 | 661.4 | 661.7 | 661.7 | 664.1 | 664.1 | 662.7 | 662.7 | 670.6 | 670.6 | 663 | 663 | 666.3 | 666.3 | 668.1 | 668.1 | 662.7 | 662.7 | 13.3 | 0 | 0 | 13.29 | 13.55 | 0 | 0 | 13.15 | 13.35 | 0 | 0 | 13.08 | 13.71 | 0 | 13.35 | 0 | 0 | 13.28 | 13.29 | 0 | 78859.42 | 2022/07/30 05:04:19 | 2022/07/29 18:13:48 | 8169.65 | 8031.27 | 8059.43 | 7999.64 | 7976.52 | 8013.67 | 8136.12 | 8099.06 | 8062 | 8059.42 | 18683.54 | 78856.06 | 0 | 80606.78 | 0
4887 | VNM - Đà Nẵng - Nhà Máy | /BCG Energy | 1020C0058922/EM001020C0058922 | 2022-07-30 13:40:00 | 34.2 | 48.4 | 7.5 | N/A | 18.916 | 851.1 | Online | 1020C0058922/INVT_05 | Grid connected | 395.6 | 391.8 | 394.2 | 231.9 | 227.4 | 227.5 | 126.681 | 126.705 | 126.199 | 98.17 | 74.8 | 1 | 49.95 | 86.819 | 1.661 | 552.17 | 88.42 | 674.9 | 674.9 | 661.7 | 661.7 | 664.3 | 664.3 | 664.1 | 664.1 | 662.8 | 662.8 | 664.8 | 664.8 | 659.7 | 659.7 | 661.4 | 661.4 | 662.1 | 662.1 | 664.1 | 664.1 | 13.29 | 0 | 0 | 13.24 | 13.43 | 0 | 0 | 13.15 | 13.11 | 0 | 0 | 13.31 | 13.62 | 0 | 13.61 | 0 | 0 | 13.25 | 13.37 | 0 | 78866.62 | 2022/07/30 05:04:19 | 2022/07/29 18:13:48 | 8170.39 | 8032.01 | 8060.16 | 8000.37 | 7977.25 | 8014.41 | 8136.86 | 8099.8 | 8062.73 | 8060.16 | 18690.74 | 78863.26 | 0 | 80614.14 | 0
4888 | VNM - Đà Nẵng - Nhà Máy | /BCG Energy | 1020C0058922/EM001020C0058922 | 2022-07-30 13:45:00 | 32.9 | 46.7 | 4.1 | N/A | 19.164 | 257.3 | Online | 1020C0058922/INVT_05 | Grid connected | 393.6 | 391.8 | 393.2 | 229.8 | 227.4 | 227.5 | 45.591 | 45.542 | 45.445 | 98.42 | 74.6 | 1 | 50.03 | 31.171 | 2.033 | 559.29 | 31.672 | 662.8 | 662.8 | 661.7 | 661.7 | 648.1 | 648.1 | 672.2 | 672.2 | 650.7 | 650.7 | 676.7 | 676.7 | 687.8 | 687.8 | 670.2 | 670.2 | 689.8 | 689.8 | 677.2 | 677.2 | 3.86 | 0 | 0 | 3.79 | 3.9 | 0 | 0 | 3.68 | 4.49 | 0 | 0 | 4.91 | 5.56 | 0 | 5.99 | 0 | 0 | 5.62 | 5.81 | 0 | 78873.74 | 2022/07/30 05:04:19 | 2022/07/29 18:13:48 | 8171.14 | 8032.74 | 8060.9 | 8001.1 | 7977.97 | 8015.13 | 8137.6 | 8100.53 | 8063.47 | 8060.89 | 18697.81 | 78870.33 | 0 | 80621.47 | 0
4889 | VNM - Đà Nẵng - Nhà Máy | /BCG Energy | 1020C0058922/EM001020C0058922 | 2022-07-30 13:50:00 | 33.1 | 45.4 | 4.3 | N/A | 19.384 | 872.5 | Online | 1020C0058922/INVT_05 | Grid connected | 395.8 | 391.8 | 394.7 | 231 | 227.4 | 227.5 | 130.279 | 129.985 | 129.897 | 98.26 | 73.8 | 0.996 | 49.95 | 89.386 | 0.561 | 565.42 | 91.042 | 671.1 | 671.1 | 661.5 | 661.5 | 664.3 | 664.3 | 680.9 | 680.9 | 658.1 | 658.1 | 676.7 | 676.7 | 665.7 | 665.7 | 673.6 | 673.6 | 673.1 | 673.1 | 664.5 | 664.5 | 13.78 | 0 | 0 | 13.82 | 13.62 | 0 | 0 | 13.29 | 13.71 | 0 | 0 | 13.58 | 13.76 | 0 | 13.78 | 0 | 0 | 13.46 | 13.69 | 0 | 78879.87 | 2022/07/30 05:04:19 | 2022/07/29 18:13:48 | 8171.76 | 8033.36 | 8061.52 | 8001.71 | 7978.59 | 8015.77 | 8138.23 | 8101.16 | 8064.09 | 8061.51 | 18704 | 78876.52 | 0 | 80627.7 | 0
4890 | VNM - Đà Nẵng - Nhà Máy | /BCG Energy | 1020C0058922/EM001020C0058922 | 2022-07-30 13:55:00 | 33.5 | 46.2 | 4.1 | N/A | 19.623 | 807.4 | Online | 1020C0058922/INVT_05 | Grid connected | 395.6 | 392.8 | 394.7 | 232 | 227.4 | 227.5 | 120.339 | 120.25 | 119.875 | 98.23 | 73.2 | 0.996 | 50.03 | 82.613 | 0.772 | 572.16 | 84.11 | 674.5 | 674.5 | 664.3 | 664.3 | 663 | 663 | 665.5 | 665.5 | 670.2 | 670.2 | 672.7 | 672.7 | 659.7 | 659.7 | 665 | 665 | 669.7 | 669.7 | 667.4 | 667.4 | 12.7 | 0 | 0 | 12.54 | 12.57 | 0 | 0 | 12.47 | 12.47 | 0 | 0 | 12.44 | 12.92 | 0 | 12.62 | 0 | 0 | 12.47 | 12.5 | 0 | 78886.69 | 2022/07/30 05:04:19 | 2022/07/29 18:13:48 | 8172.48 | 8034.07 | 8062.22 | 8002.42 | 7979.28 | 8016.46 | 8138.93 | 8101.86 | 8064.77 | 8062.19 | 18710.8 | 78883.32 | 0 | 80634.68 | 0
4891 | VNM - Đà Nẵng - Nhà Máy | /BCG Energy | 1020C0058922/EM001020C0058922 | 2022-07-30 14:00:00 | 32.7 | 44.8 | 4 | N/A | 19.847 | 787.9 | Online | 1020C0058922/INVT_05 | Grid connected | 394.4 | 391.3 | 393.4 | 231 | 227.4 | 227.5 | 118.927 | 118.832 | 118.469 | 98.25 | 72.8 | 0.996 | 50 | 81.429 | -0.447 | 578.59 | 82.905 | 677 | 677 | 667.6 | 667.6 | 664.3 | 664.3 | 688.1 | 688.1 | 668.8 | 668.8 | 671.2 | 671.2 | 671.7 | 671.7 | 661.6 | 661.6 | 668.1 | 668.1 | 670.9 | 670.9 | 12.48 | 0 | 0 | 12.32 | 12.42 | 0 | 0 | 11.97 | 12.22 | 0 | 0 | 12.27 | 12.68 | 0 | 12.6 | 0 | 0 | 12.41 | 12.34 | 0 | 78893.04 | 2022/07/30 05:04:19 | 2022/07/29 18:13:48 | 8173.13 | 8034.71 | 8062.86 | 8003.05 | 7979.91 | 8017.1 | 8139.59 | 8102.52 | 8065.43 | 8062.85 | 18717.23 | 78889.75 | 0 | 80641.15 | 0
4892 | VNM - Đà Nẵng - Nhà Máy | /BCG Energy | 1020C0058922/EM001020C0058922 | 2022-07-30 14:05:00 | 33.1 | 45.5 | 5.5 | N/A | 20.08 | 793.2 | Online | 1020C0058922/INVT_05 | Grid connected | 395.4 | 391.3 | 393.5 | 230.9 | 227.4 | 227.5 | 118.756 | 118.695 | 118.355 | 98.19 | 72.2 | 0.996 | 50.06 | 81.367 | -0.553 | 585.25 | 82.842 | 675.3 | 675.3 | 661.5 | 661.5 | 664.2 | 664.2 | 677.6 | 677.6 | 668.7 | 668.7 | 674.7 | 674.7 | 665.7 | 665.7 | 666.3 | 666.3 | 674.1 | 674.1 | 670.6 | 670.6 | 12.41 | 0 | 0 | 12.47 | 12.3 | 0 | 0 | 12.27 | 12.32 | 0 | 0 | 12.17 | 12.54 | 0 | 12.47 | 0 | 0 | 12.24 | 12.3 | 0 | 78899.7 | 2022/07/30 05:04:19 | 2022/07/29 18:13:48 | 8173.76 | 8035.34 | 8063.49 | 8003.69 | 7980.55 | 8017.74 | 8140.25 | 8103.17 | 8066.09 | 8063.51 | 18723.82 | 78896.34 | 0 | 80647.98 | 0
4893 | VNM - Đà Nẵng - Nhà Máy | /BCG Energy | 1020C0058922/EM001020C0058922 | 2022-07-30 14:10:00 | 32 | 41.6 | 4.4 | N/A | 20.261 | 799.7 | Online | 1020C0058922/INVT_05 | Grid connected | 392.5 | 390.3 | 390.9 | 228.5 | 226.4 | 226.5 | 111.74 | 111.628 | 111.395 | 98.44 | 72 | 0.996 | 49.96 | 76.068 | -3.347 | 590.37 | 77.305 | 676.4 | 676.4 | 661.5 | 661.5 | 658.3 | 658.3 | 672.8 | 672.8 | 666.3 | 666.3 | 645.4 | 645.4 | 686.3 | 686.3 | 654.4 | 654.4 | 660.2 | 660.2 | 664 | 664 | 11.15 | 0 | 0 | 12 | 12.4 | 0 | 0 | 11.97 | 11.17 | 0 | 0 | 11.01 | 11.43 | 0 | 11.68 | 0 | 0 | 11.28 | 11.27 | 0 | 78904.82 | 2022/07/30 05:04:19 | 2022/07/29 18:13:48 | 8174.33 | 8035.89 | 8064.06 | 8004.25 | 7981.11 | 8018.31 | 8140.82 | 8103.74 | 8066.65 | 8064.08 | 18728.94 | 78901.46 | 0 | 80653.24 | 0
4894 | VNM - Đà Nẵng - Nhà Máy | /BCG Energy | 1020C0058922/EM001020C0058922 | 2022-07-30 14:15:00 | 32 | 43.5 | 7.5 | N/A | 20.479 | 762.8 | Online | 1020C0058922/INVT_05 | Grid connected | 394.1 | 391.3 | 393.7 | 230.9 | 226.4 | 226.5 | 120.221 | 120.13 | 119.806 | 98.22 | 71 | 0.996 | 50.02 | 82.287 | 0.145 | 596.47 | 83.727 | 685.8 | 685.8 | 670.4 | 670.4 | 676.3 | 676.3 | 684 | 684 | 668.9 | 668.9 | 674.2 | 674.2 | 677.7 | 677.7 | 666.4 | 666.4 | 671.9 | 671.9 | 676.5 | 676.5 | 12.57 | 0 | 0 | 12.57 | 12.5 | 0 | 0 | 12.39 | 12.39 | 0 | 0 | 12.33 | 12.4 | 0 | 12.47 | 0 | 0 | 12.47 | 12.33 | 0 | 78910.92 | 2022/07/30 05:04:19 | 2022/07/29 18:13:48 | 8174.93 | 8036.5 | 8064.67 | 8004.86 | 7981.72 | 8018.93 | 8141.46 | 8104.37 | 8067.3 | 8064.72 | 18735.03 | 78907.55 | 0 | 80659.46 | 0
4895 | VNM - Đà Nẵng - Nhà Máy | /BCG Energy | 1020C0058922/EM001020C0058922 | 2022-07-30 14:20:00 | 33 | 44.3 | 3.2 | N/A | 20.689 | 277.7 | Online | 1020C0058922/INVT_05 | Grid connected | 393.4 | 391.1 | 392.9 | 228.9 | 227.6 | 227.5 | 47.421 | 47.374 | 47.299 | 98.31 | 70.6 | 0.996 | 49.96 | 32.396 | 0.482 | 602.66 | 32.953 | 684.7 | 684.7 | 697.7 | 697.7 | 682.3 | 682.3 | 690.1 | 690.1 | 680.8 | 680.8 | 706 | 706 | 693.7 | 693.7 | 670.5 | 670.5 | 678.8 | 678.8 | 682.1 | 682.1 | 5.42 | 0 | 0 | 5.32 | 5.42 | 0 | 0 | 5.06 | 4.83 | 0 | 0 | 4.42 | 4.37 | 0 | 4.59 | 0 | 0 | 4.39 | 4.69 | 0 | 78917.11 | 2022/07/30 05:04:19 | 2022/07/29 18:13:48 | 8175.58 | 8037.13 | 8065.29 | 8005.48 | 7982.34 | 8019.55 | 8142.09 | 8105 | 8067.92 | 8065.35 | 18741.15 | 78913.67 | 0 | 80665.77 | 0
4896 | VNM - Đà Nẵng - Nhà Máy | /BCG Energy | 1020C0058922/EM001020C0058922 | 2022-07-30 14:25:00 | 31.9 | 38.1 | 3 | N/A | 20.78 | 238.5 | Online | 1020C0058922/INVT_05 | Grid connected | 393.6 | 392.2 | 391.9 | 228.9 | 227.4 | 227.5 | 37.85 | 37.832 | 37.797 | 98.42 | 69.8 | 0.996 | 50 | 25.814 | 0.126 | 605.25 | 26.215 | 674.9 | 674.9 | 679.6 | 679.6 | 676.3 | 676.3 | 682.1 | 682.1 | 671.6 | 671.6 | 676.7 | 676.7 | 677.7 | 677.7 | 669.2 | 669.2 | 680.1 | 680.1 | 676.6 | 676.6 | 3.98 | 0 | 0 | 3.96 | 3.99 | 0 | 0 | 3.84 | 3.88 | 0 | 0 | 3.76 | 3.95 | 0 | 3.97 | 0 | 0 | 3.88 | 3.97 | 0 | 78919.7 | 2022/07/30 05:04:19 | 2022/07/29 18:13:48 | 8175.84 | 8037.39 | 8065.56 | 8005.75 | 7982.61 | 8019.81 | 8142.37 | 8105.27 | 8068.19 | 8065.63 | 18743.76 | 78916.28 | 0 | 80668.42 | 0
4897 | VNM - Đà Nẵng - Nhà Máy | /BCG Energy | 1020C0058922/EM001020C0058922 | 2022-07-30 14:30:00 | 31.9 | 38.9 | 3.8 | N/A | 20.88 | 545 | Online | 1020C0058922/INVT_05 | Grid connected | 395 | 393.2 | 394.5 | 230.9 | 227.5 | 227.5 | 111.502 | 111.434 | 111.205 | 98.18 | 67.7 | 0.996 | 49.96 | 76.431 | 2.675 | 608.21 | 77.793 | 687 | 687 | 687.7 | 687.7 | 682.3 | 682.3 | 710 | 710 | 683.1 | 683.1 | 703.4 | 703.4 | 705.4 | 705.4 | 694 | 694 | 694.8 | 694.8 | 687.4 | 687.4 | 9.7 | 0 | 0 | 10.24 | 10.7 | 0 | 0 | 10.64 | 12.02 | 0 | 0 | 12.02 | 11.81 | 0 | 11.56 | 0 | 0 | 11.51 | 12.06 | 0 | 78922.66 | 2022/07/30 05:04:19 | 2022/07/29 18:13:48 | 8176.15 | 8037.7 | 8065.86 | 8006.04 | 7982.9 | 8020.12 | 8142.67 | 8105.57 | 8068.49 | 8065.93 | 18746.83 | 78919.35 | 0 | 80671.43 | 0
4898 | VNM - Đà Nẵng - Nhà Máy | /BCG Energy | 1020C0058922/EM001020C0058922 | 2022-07-30 14:35:00 | 31.9 | 38.7 | 4.8 | N/A | 20.992 | 239.4 | Online | 1020C0058922/INVT_05 | Grid connected | 394.2 | 392.6 | 393.3 | 230.2 | 227.5 | 227.5 | 38.459 | 38.435 | 38.35 | 98.47 | 66.1 | 0.996 | 50.05 | 26.353 | 0.261 | 611.71 | 26.763 | 702.7 | 702.7 | 697.5 | 697.5 | 687 | 687 | 704.8 | 704.8 | 686.7 | 686.7 | 683.2 | 683.2 | 695.7 | 695.7 | 672.3 | 672.3 | 686.1 | 686.1 | 682.6 | 682.6 | 3.86 | 0 | 0 | 3.78 | 3.96 | 0 | 0 | 3.67 | 3.85 | 0 | 0 | 4 | 4.08 | 0 | 4.08 | 0 | 0 | 3.84 | 4.01 | 0 | 78926.18 | 2022/07/30 05:04:19 | 2022/07/29 18:13:48 | 8176.52 | 8038.06 | 8066.22 | 8006.39 | 7983.25 | 8020.46 | 8143.02 | 8105.92 | 8068.84 | 8066.28 | 18750.25 | 78922.77 | 0 | 80675.02 | 0
4899 | VNM - Đà Nẵng - Nhà Máy | /BCG Energy | 1020C0058922/EM001020C0058922 | 2022-07-30 14:40:00 | 31.2 | 35.9 | 5.5 | N/A | 21.054 | 252.6 | Online | 1020C0058922/INVT_05 | Grid connected | 392.8 | 391.6 | 392.3 | 229.2 | 227.5 | 227.5 | 38.253 | 38.184 | 38.111 | 98.47 | 65.5 | 0.996 | 49.95 | 26.17 | 0.014 | 613.55 | 26.571 | 696.7 | 696.7 | 681.3 | 681.3 | 685.4 | 685.4 | 691.2 | 691.2 | 686.8 | 686.8 | 692.4 | 692.4 | 689.7 | 689.7 | 684.4 | 684.4 | 698.1 | 698.1 | 690.1 | 690.1 | 3.83 | 0 | 0 | 3.74 | 3.77 | 0 | 0 | 3.63 | 3.8 | 0 | 0 | 3.61 | 3.8 | 0 | 3.91 | 0 | 0 | 3.65 | 3.73 | 0 | 78928 | 2022/07/30 05:04:19 | 2022/07/29 18:13:48 | 8176.72 | 8038.25 | 8066.41 | 8006.58 | 7983.44 | 8020.64 | 8143.21 | 8106.11 | 8069.02 | 8066.47 | 18752.07 | 78924.59 | 0 | 80676.85 | 0
4900 | VNM - Đà Nẵng - Nhà Máy | /BCG Energy | 1020C0058922/EM001020C0058922 | 2022-07-30 14:45:00 | 32 | 41.6 | 4.1 | N/A | 21.236 | 706.4 | Online | 1020C0058922/INVT_05 | Grid connected | 397.1 | 393.7 | 395.3 | 232.5 | 228.5 | 228.5 | 107.116 | 107.067 | 106.645 | 98.32 | 63.5 | 0.996 | 49.97 | 73.728 | 0.436 | 618.84 | 75.011 | 698.9 | 698.9 | 685.5 | 685.5 | 689.3 | 689.3 | 695.2 | 695.2 | 686.8 | 686.8 | 693 | 693 | 695.7 | 695.7 | 696.4 | 696.4 | 692.1 | 692.1 | 697.9 | 697.9 | 10.75 | 0 | 0 | 10.87 | 10.83 | 0 | 0 | 10.67 | 10.9 | 0 | 0 | 10.84 | 10.97 | 0 | 10.76 | 0 | 0 | 10.73 | 10.84 | 0 | 78933.36 | 2022/07/30 05:04:19 | 2022/07/29 18:13:48 | 8177.28 | 8038.81 | 8066.97 | 8007.13 | 7983.98 | 8021.19 | 8143.76 | 8106.65 | 8069.56 | 8067 | 18757.47 | 78929.99 | 0 | 80682.33 | 0
4901 | VNM - Đà Nẵng - Nhà Máy | /BCG Energy | 1020C0058922/EM001020C0058922 | 2022-07-30 14:50:00 | 31.9 | 42.3 | 3 | N/A | 21.438 | 651.8 | Online | 1020C0058922/INVT_05 | Grid connected | 396.8 | 394.8 | 396.3 | 231.5 | 228.5 | 228.5 | 98.494 | 98.303 | 97.922 | 98.32 | 63.7 | 0.996 | 49.97 | 67.781 | -0.227 | 624.69 | 68.932 | 692.9 | 692.9 | 691 | 691 | 688.3 | 688.3 | 688.2 | 688.2 | 690.9 | 690.9 | 688.7 | 688.7 | 687.9 | 687.9 | 688.5 | 688.5 | 687.7 | 687.7 | 682.5 | 682.5 | 10 | 0 | 0 | 9.8 | 9.97 | 0 | 0 | 9.89 | 9.97 | 0 | 0 | 9.79 | 10.12 | 0 | 10.1 | 0 | 0 | 10.03 | 10.1 | 0 | 78939.14 | 2022/07/30 05:04:19 | 2022/07/29 18:13:48 | 8177.88 | 8039.4 | 8067.56 | 8007.71 | 7984.56 | 8021.77 | 8144.35 | 8107.24 | 8070.15 | 8067.59 | 18763.25 | 78935.77 | 0 | 80688.21 | 0
4902 | VNM - Đà Nẵng - Nhà Máy | /BCG Energy | 1020C0058922/EM001020C0058922 | 2022-07-30 14:55:00 | 31.6 | 41.9 | 4.5 | N/A | 21.629 | 614.2 | Online | 1020C0058922/INVT_05 | Grid connected | 396.8 | 393.8 | 396.3 | 232.5 | 228.5 | 228.5 | 91.673 | 91.741 | 91.36 | 98.32 | 64.1 | 0.996 | 49.91 | 63.247 | -0.577 | 630.16 | 64.288 | 685.4 | 685.4 | 682.2 | 682.2 | 676.3 | 676.3 | 694.1 | 694.1 | 689.1 | 689.1 | 682.7 | 682.7 | 691.9 | 691.9 | 680.6 | 680.6 | 688.7 | 688.7 | 688.5 | 688.5 | 9.33 | 0 | 0 | 9.28 | 9.48 | 0 | 0 | 9.29 | 9.35 | 0 | 0 | 9.3 | 9.46 | 0 | 9.28 | 0 | 0 | 9.24 | 9.28 | 0 | 78944.61 | 2022/07/30 05:04:19 | 2022/07/29 18:13:48 | 8178.44 | 8039.95 | 8068.13 | 8008.27 | 7985.11 | 8022.32 | 8144.92 | 8107.8 | 8070.7 | 8068.15 | 18768.71 | 78941.23 | 0 | 80693.79 | 0
4903 | VNM - Đà Nẵng - Nhà Máy | /BCG Energy | 1020C0058922/EM001020C0058922 | 2022-07-30 15:00:00 | 31.9 | 41.4 | 3.3 | N/A | 21.81 | 601.8 | Online | 1020C0058922/INVT_05 | Grid connected | 397.9 | 395.2 | 396.3 | 232.5 | 228.5 | 228.5 | 89.521 | 89.359 | 89.249 | 98.32 | 64.1 | 0.996 | 49.98 | 61.781 | -0.277 | 635.39 | 62.792 | 692.9 | 692.9 | 679.8 | 679.8 | 687.4 | 687.4 | 687.3 | 687.3 | 698.8 | 698.8 | 688.7 | 688.7 | 689.7 | 689.7 | 684.3 | 684.3 | 692.1 | 692.1 | 682.6 | 682.6 | 9.12 | 0 | 0 | 9.26 | 9.14 | 0 | 0 | 9.03 | 9.07 | 0 | 0 | 9.14 | 9.23 | 0 | 9.21 | 0 | 0 | 8.97 | 9.27 | 0 | 78949.84 | 2022/07/30 05:04:19 | 2022/07/29 18:13:48 | 8178.99 | 8040.49 | 8068.66 | 8008.8 | 7985.64 | 8022.86 | 8145.46 | 8108.34 | 8071.24 | 8068.68 | 18773.94 | 78946.46 | 0 | 80699.16 | 0
4904 | VNM - Đà Nẵng - Nhà Máy | /BCG Energy | 1020C0058922/EM001020C0058922 | 2022-07-30 15:05:00 | 31.9 | 41.5 | 6.7 | N/A | 21.992 | 582.5 | Online | 1020C0058922/INVT_05 | Grid connected | 396.8 | 394.1 | 396.3 | 232.5 | 228.5 | 229.5 | 87.066 | 87.004 | 86.796 | 98.32 | 63.9 | 0.996 | 50.01 | 60.011 | 0.091 | 640.51 | 60.993 | 688 | 688 | 682.7 | 682.7 | 676.3 | 676.3 | 694.1 | 694.1 | 686.8 | 686.8 | 694.8 | 694.8 | 681.6 | 681.6 | 688.3 | 688.3 | 689.8 | 689.8 | 694.6 | 694.6 | 8.92 | 0 | 0 | 8.81 | 8.88 | 0 | 0 | 8.63 | 8.8 | 0 | 0 | 8.68 | 9.23 | 0 | 8.96 | 0 | 0 | 8.96 | 9.04 | 0 | 78954.96 | 2022/07/30 05:04:19 | 2022/07/29 18:13:48 | 8179.51 | 8041.01 | 8069.18 | 8009.31 | 7986.16 | 8023.37 | 8145.99 | 8108.86 | 8071.76 | 8069.21 | 18779.12 | 78951.64 | 0 | 80704.36 | 0
4905 | VNM - Đà Nẵng - Nhà Máy | /BCG Energy | 1020C0058922/EM001020C0058922 | 2022-07-30 15:10:00 | 31.6 | 40.7 | 4.4 | N/A | 22.164 | 583 | Online | 1020C0058922/INVT_05 | Grid connected | 396.8 | 394.1 | 396.2 | 231.5 | 228.5 | 229.5 | 87.06 | 87.006 | 86.828 | 98.42 | 63.7 | 0.996 | 49.92 | 60.103 | -0.335 | 645.44 | 61.086 | 692.8 | 692.8 | 685.5 | 685.5 | 687.3 | 687.3 | 699.1 | 699.1 | 686.8 | 686.8 | 700.2 | 700.2 | 683.7 | 683.7 | 684.4 | 684.4 | 692.1 | 692.1 | 688.6 | 688.6 | 8.9 | 0 | 0 | 8.78 | 9.01 | 0 | 0 | 8.73 | 8.71 | 0 | 0 | 8.66 | 9.05 | 0 | 8.89 | 0 | 0 | 8.86 | 8.79 | 0 | 78959.89 | 2022/07/30 05:04:19 | 2022/07/29 18:13:48 | 8180.01 | 8041.51 | 8069.68 | 8009.81 | 7986.65 | 8023.87 | 8146.5 | 8109.36 | 8072.26 | 8069.71 | 18783.99 | 78956.51 | 0 | 80709.36 | 0
4906 | VNM - Đà Nẵng - Nhà Máy | /BCG Energy | 1020C0058922/EM001020C0058922 | 2022-07-30 15:15:00 | 31.5 | 40.3 | 6.2 | N/A | 22.332 | 469.3 | Online | 1020C0058922/INVT_05 | Grid connected | 396.8 | 395.1 | 396.1 | 232.5 | 228.5 | 229.5 | 81.969 | 81.859 | 81.714 | 98.42 | 63.7 | 0.996 | 50.07 | 56.528 | 0.995 | 650.29 | 57.459 | 693.3 | 693.3 | 693.9 | 693.9 | 689.7 | 689.7 | 698.7 | 698.7 | 688.1 | 688.1 | 694.7 | 694.7 | 689.7 | 689.7 | 684.4 | 684.4 | 686.1 | 686.1 | 694.5 | 694.5 | 8.27 | 0 | 0 | 8.29 | 8.41 | 0 | 0 | 8.2 | 8.16 | 0 | 0 | 8.15 | 8.58 | 0 | 8.24 | 0 | 0 | 8.18 | 8.31 | 0 | 78964.74 | 2022/07/30 05:04:19 | 2022/07/29 18:13:48 | 8180.51 | 8042 | 8070.17 | 8010.3 | 7987.14 | 8024.37 | 8147 | 8109.86 | 8072.76 | 8070.21 | 18788.83 | 78961.35 | 0 | 80714.32 | 0
4907 | VNM - Đà Nẵng - Nhà Máy | /BCG Energy | 1020C0058922/EM001020C0058922 | 2022-07-30 15:20:00 | 31.1 | 34.8 | 4.8 | N/A | 22.38 | 153.4 | Online | 1020C0058922/INVT_05 | Grid connected | 393.7 | 394.1 | 394.2 | 229.2 | 228.5 | 228.4 | 24.55 | 24.548 | 24.617 | 98.47 | 63.9 | 0.996 | 50.05 | 16.96 | -0.016 | 651.78 | 17.22 | 686.9 | 686.9 | 685.3 | 685.3 | 682.3 | 682.3 | 683.3 | 683.3 | 682 | 682 | 688.7 | 688.7 | 683.7 | 683.7 | 679.6 | 679.6 | 680.1 | 680.1 | 682.2 | 682.2 | 2.46 | 0 | 0 | 2.4 | 2.49 | 0 | 0 | 2.32 | 2.5 | 0 | 0 | 2.21 | 2.51 | 0 | 2.52 | 0 | 0 | 2.29 | 2.58 | 0 | 78966.23 | 2022/07/30 05:04:19 | 2022/07/29 18:13:48 | 8180.67 | 8042.15 | 8070.32 | 8010.44 | 7987.29 | 8024.51 | 8147.16 | 8110.01 | 8072.91 | 8070.37 | 18790.29 | 78962.81 | 0 | 80715.83 | 0
4908 | VNM - Đà Nẵng - Nhà Máy | /BCG Energy | 1020C0058922/EM001020C0058922 | 2022-07-30 15:25:00 | 31.1 | 36.4 | 2.8 | N/A | 22.461 | 624.5 | Online | 1020C0058922/INVT_05 | Grid connected | 398.9 | 396.1 | 397.7 | 233.3 | 229.5 | 229.4 | 95.719 | 95.609 | 95.373 | 98.38 | 62.9 | 0.996 | 50.03 | 66.31 | 1.676 | 654.24 | 67.436 | 704.9 | 704.9 | 709.7 | 709.7 | 702.1 | 702.1 | 710.4 | 710.4 | 704.8 | 704.8 | 712.7 | 712.7 | 703.4 | 703.4 | 704.1 | 704.1 | 716 | 716 | 706.6 | 706.6 | 9.44 | 0 | 0 | 9.61 | 9.63 | 0 | 0 | 9.31 | 9.55 | 0 | 0 | 9.28 | 9.71 | 0 | 9.45 | 0 | 0 | 9.53 | 9.57 | 0 | 78968.69 | 2022/07/30 05:04:19 | 2022/07/29 18:13:48 | 8180.93 | 8042.41 | 8070.57 | 8010.69 | 7987.54 | 8024.76 | 8147.41 | 8110.26 | 8073.15 | 8070.62 | 18792.8 | 78965.32 | 0 | 80718.34 | 0
4909 | VNM - Đà Nẵng - Nhà Máy | /BCG Energy | 1020C0058922/EM001020C0058922 | 2022-07-30 15:30:00 | 31.6 | 39.3 | 1.9 | N/A | 22.602 | 540.1 | Online | 1020C0058922/INVT_05 | Grid connected | 399.1 | 396.1 | 397.7 | 232.3 | 229.5 | 229.4 | 79.234 | 79.172 | 78.97 | 98.36 | 61.5 | 0.996 | 49.94 | 54.857 | 0.127 | 658.49 | 55.789 | 709.5 | 709.5 | 691.5 | 691.5 | 700.3 | 700.3 | 706.2 | 706.2 | 704.8 | 704.8 | 712.6 | 712.6 | 713.7 | 713.7 | 708.4 | 708.4 | 704.2 | 704.2 | 696.5 | 696.5 | 8.3 | 0 | 0 | 8.36 | 8.22 | 0 | 0 | 7.89 | 7.72 | 0 | 0 | 7.51 | 7.56 | 0 | 7.63 | 0 | 0 | 7.52 | 7.58 | 0 | 78972.94 | 2022/07/30 05:04:19 | 2022/07/29 18:13:48 | 8181.36 | 8042.84 | 8071.01 | 8011.12 | 7987.97 | 8025.18 | 8147.84 | 8110.7 | 8073.59 | 8071.05 | 18797.04 | 78969.56 | 0 | 80722.66 | 0
4910 | VNM - Đà Nẵng - Nhà Máy | /BCG Energy | 1020C0058922/EM001020C0058922 | 2022-07-30 15:35:00 | 31.9 | 39.3 | 4 | N/A | 22.73 | 499.4 | Online | 1020C0058922/INVT_05 | Grid connected | 398 | 396.1 | 397.8 | 232.3 | 229.5 | 229.4 | 74.997 | 75.087 | 74.779 | 98.42 | 61.5 | 0.996 | 50.01 | 52.007 | -0.007 | 662.21 | 52.837 | 698.9 | 698.9 | 691.6 | 691.6 | 694.3 | 694.3 | 700.1 | 700.1 | 698.8 | 698.8 | 698.1 | 698.1 | 689.7 | 689.7 | 696.3 | 696.3 | 700.9 | 700.9 | 694.6 | 694.6 | 7.65 | 0 | 0 | 7.5 | 7.67 | 0 | 0 | 7.32 | 7.63 | 0 | 0 | 7.42 | 7.68 | 0 | 7.65 | 0 | 0 | 7.56 | 7.52 | 0 | 78976.66 | 2022/07/30 05:04:19 | 2022/07/29 18:13:48 | 8181.75 | 8043.21 | 8071.39 | 8011.49 | 7988.34 | 8025.56 | 8148.23 | 8111.08 | 8073.97 | 8071.44 | 18800.75 | 78973.27 | 0 | 80726.46 | 0
4911 | VNM - Đà Nẵng - Nhà Máy | /BCG Energy | 1020C0058922/EM001020C0058922 | 2022-07-30 15:40:00 | 31.7 | 39.4 | 3.8 | N/A | 22.873 | 470.5 | Online | 1020C0058922/INVT_05 | Grid connected | 398 | 396.1 | 397.8 | 232.3 | 229.5 | 229.4 | 68.996 | 68.977 | 68.796 | 98.42 | 61.1 | 0.996 | 50.07 | 47.736 | -0.011 | 666.3 | 48.487 | 698.9 | 698.9 | 701.8 | 701.8 | 694.3 | 694.3 | 694.7 | 694.7 | 693.4 | 693.4 | 694.8 | 694.8 | 696.3 | 696.3 | 695.7 | 695.7 | 698.1 | 698.1 | 694.5 | 694.5 | 7 | 0 | 0 | 6.86 | 6.99 | 0 | 0 | 6.9 | 6.97 | 0 | 0 | 6.95 | 7.19 | 0 | 7.07 | 0 | 0 | 6.84 | 7.05 | 0 | 78980.75 | 2022/07/30 05:04:19 | 2022/07/29 18:13:48 | 8182.16 | 8043.63 | 8071.8 | 8011.91 | 7988.75 | 8025.97 | 8148.65 | 8111.49 | 8074.38 | 8071.85 | 18804.83 | 78977.35 | 0 | 80730.59 | 0
4912 | VNM - Đà Nẵng - Nhà Máy | /BCG Energy | 1020C0058922/EM001020C0058922 | 2022-07-30 15:45:00 | 31.9 | 39.1 | 3.8 | N/A | 23.01 | 444.2 | Online | 1020C0058922/INVT_05 | Grid connected | 395.5 | 393.7 | 394.8 | 230.9 | 228.2 | 228.4 | 64.902 | 64.716 | 64.589 | 98.42 | 61.1 | 0.996 | 49.99 | 44.559 | -0.703 | 670.16 | 45.251 | 698.9 | 698.9 | 691.5 | 691.5 | 694.3 | 694.3 | 700.2 | 700.2 | 692.8 | 692.8 | 695.5 | 695.5 | 695.7 | 695.7 | 690.3 | 690.3 | 698.1 | 698.1 | 694.7 | 694.7 | 6.59 | 0 | 0 | 6.43 | 6.55 | 0 | 0 | 6.25 | 6.55 | 0 | 0 | 6.34 | 6.55 | 0 | 6.61 | 0 | 0 | 6.39 | 6.45 | 0 | 78984.61 | 2022/07/30 05:04:19 | 2022/07/29 18:13:48 | 8182.56 | 8044.02 | 8072.19 | 8012.29 | 7989.14 | 8026.36 | 8149.05 | 8111.89 | 8074.78 | 8072.25 | 18808.69 | 78981.21 | 0 | 80734.53 | 0
4913 | VNM - Đà Nẵng - Nhà Máy | /BCG Energy | 1020C0058922/EM001020C0058922 | 2022-07-30 15:50:00 | 32.7 | 40.3 | 2.4 | N/A | 23.141 | 435.7 | Online | 1020C0058922/INVT_05 | Grid connected | 395.6 | 394.8 | 394.8 | 230.9 | 228.2 | 228.4 | 63.308 | 63.162 | 62.95 | 98.42 | 61.1 | 0.996 | 49.93 | 43.518 | -0.256 | 673.76 | 44.189 | 692.9 | 692.9 | 693.9 | 693.9 | 694.3 | 694.3 | 700.2 | 700.2 | 692.8 | 692.8 | 706.7 | 706.7 | 699.3 | 699.3 | 692.7 | 692.7 | 692.1 | 692.1 | 698.5 | 698.5 | 6.38 | 0 | 0 | 6.21 | 6.35 | 0 | 0 | 6.04 | 6.33 | 0 | 0 | 6.13 | 6.34 | 0 | 6.4 | 0 | 0 | 6.19 | 6.25 | 0 | 78988.21 | 2022/07/30 05:04:19 | 2022/07/29 18:13:48 | 8182.93 | 8044.39 | 8072.56 | 8012.65 | 7989.51 | 8026.73 | 8149.42 | 8112.25 | 8075.14 | 8072.61 | 18812.33 | 78984.85 | 0 | 80738.19 | 0
4914 | VNM - Đà Nẵng - Nhà Máy | /BCG Energy | 1020C0058922/EM001020C0058922 | 2022-07-30 15:55:00 | 32.5 | 39.8 | 4.1 | N/A | 23.262 | 218.2 | Online | 1020C0058922/INVT_05 | Grid connected | 395.4 | 394.7 | 394.7 | 229.9 | 228.2 | 229.4 | 33.633 | 33.598 | 33.521 | 98.46 | 61.1 | 0.996 | 49.97 | 23.145 | -0.079 | 677.17 | 23.507 | 698.9 | 698.9 | 707 | 707 | 699.9 | 699.9 | 694.3 | 694.3 | 692.5 | 692.5 | 688 | 688 | 689.7 | 689.7 | 678.3 | 678.3 | 674.4 | 674.4 | 688.6 | 688.6 | 4.15 | 0 | 0 | 3.73 | 3.51 | 0 | 0 | 3.36 | 3.1 | 0 | 0 | 3.07 | 3.18 | 0 | 3.14 | 0 | 0 | 3.19 | 3.4 | 0 | 78991.62 | 2022/07/30 05:04:19 | 2022/07/29 18:13:48 | 8183.28 | 8044.73 | 8072.91 | 8012.99 | 7989.85 | 8027.07 | 8149.77 | 8112.6 | 8075.48 | 8072.97 | 18815.66 | 78988.18 | 0 | 80741.65 | 0
4915 | VNM - Đà Nẵng - Nhà Máy | /BCG Energy | 1020C0058922/EM001020C0058922 | 2022-07-30 16:00:00 | 34.1 | 42.4 | 1.1 | N/A | 23.391 | 482.1 | Online | 1020C0058922/INVT_05 | Grid connected | 397.5 | 395.7 | 396.8 | 231.9 | 229.2 | 229.4 | 70.384 | 70.388 | 70.137 | 98.49 | 60.9 | 0.996 | 50.04 | 48.72 | -0.067 | 680.71 | 49.487 | 689.8 | 689.8 | 691.5 | 691.5 | 690.5 | 690.5 | 694.1 | 694.1 | 692.8 | 692.8 | 696.5 | 696.5 | 689.7 | 689.7 | 694.1 | 694.1 | 696.1 | 696.1 | 683.3 | 683.3 | 7.08 | 0 | 0 | 7.02 | 7.08 | 0 | 0 | 6.98 | 6.95 | 0 | 0 | 7.03 | 7.28 | 0 | 7.07 | 0 | 0 | 7.05 | 7.14 | 0 | 78995.16 | 2022/07/30 05:04:19 | 2022/07/29 18:13:48 | 8183.64 | 8045.09 | 8073.27 | 8013.34 | 7990.2 | 8027.42 | 8150.14 | 8112.96 | 8075.85 | 8073.33 | 18819.25 | 78991.77 | 0 | 80745.24 | 0
4916 | VNM - Đà Nẵng - Nhà Máy | /BCG Energy | 1020C0058922/EM001020C0058922 | 2022-07-30 16:05:00 | 33.5 | 43.2 | 4.4 | N/A | 23.528 | 474.1 | Online | 1020C0058922/INVT_05 | Grid connected | 398.4 | 396.2 | 397 | 232.9 | 230.2 | 229.4 | 69.825 | 69.745 | 69.537 | 98.49 | 60.4 | 0.996 | 49.96 | 48.118 | -0.702 | 684.6 | 48.858 | 698.7 | 698.7 | 689.2 | 689.2 | 688.3 | 688.3 | 689.2 | 689.2 | 686.8 | 686.8 | 694.7 | 694.7 | 684.7 | 684.7 | 690.3 | 690.3 | 692.1 | 692.1 | 688.5 | 688.5 | 7.09 | 0 | 0 | 6.96 | 7.09 | 0 | 0 | 6.78 | 6.92 | 0 | 0 | 6.88 | 7.24 | 0 | 7.02 | 0 | 0 | 7.01 | 7.13 | 0 | 78999.05 | 2022/07/30 05:04:19 | 2022/07/29 18:13:48 | 8184.04 | 8045.49 | 8073.66 | 8013.73 | 7990.6 | 8027.82 | 8150.54 | 8113.36 | 8076.24 | 8073.73 | 18823.13 | 78995.65 | 0 | 80749.21 | 0
4917 | VNM - Đà Nẵng - Nhà Máy | /BCG Energy | 1020C0058922/EM001020C0058922 | 2022-07-30 16:10:00 | 33 | 41.9 | 2.4 | N/A | 23.664 | 429.1 | Online | 1020C0058922/INVT_05 | Grid connected | 397.3 | 396.2 | 396.4 | 231.8 | 230.2 | 229.4 | 62.176 | 62.014 | 61.869 | 98.49 | 60.4 | 0.996 | 49.56 | 42.794 | -0.463 | 688.43 | 43.446 | 690.9 | 690.9 | 685.8 | 685.8 | 693.1 | 693.1 | 688.1 | 688.1 | 686.8 | 686.8 | 694.3 | 694.3 | 689.7 | 689.7 | 689.2 | 689.2 | 692.1 | 692.1 | 694.5 | 694.5 | 6.4 | 0 | 0 | 6.32 | 6.46 | 0 | 0 | 6.26 | 6.27 | 0 | 0 | 6.25 | 6.53 | 0 | 6.38 | 0 | 0 | 6.3 | 6.47 | 0 | 79002.88 | 2022/07/30 05:04:19 | 2022/07/29 18:13:48 | 8184.43 | 8045.87 | 8074.05 | 8014.12 | 7990.98 | 8028.2 | 8150.93 | 8113.75 | 8076.63 | 8074.12 | 18826.95 | 78999.47 | 0 | 80753.08 | 0
4918 | VNM - Đà Nẵng - Nhà Máy | /BCG Energy | 1020C0058922/EM001020C0058922 | 2022-07-30 16:15:00 | 33.1 | 41 | 4.1 | N/A | 23.781 | 349 | Online | 1020C0058922/INVT_05 | Grid connected | 399.4 | 397.2 | 398.5 | 232.8 | 230.2 | 230.4 | 48.166 | 48.108 | 48.031 | 98.59 | 60.6 | 0.996 | 50.15 | 33.358 | -0.126 | 691.57 | 33.839 | 692.9 | 692.9 | 685.6 | 685.6 | 676.3 | 676.3 | 688.2 | 688.2 | 680.8 | 680.8 | 688.8 | 688.8 | 679.8 | 679.8 | 678.4 | 678.4 | 692.1 | 692.1 | 688.6 | 688.6 | 5.04 | 0 | 0 | 4.94 | 5.11 | 0 | 0 | 4.93 | 4.97 | 0 | 0 | 4.95 | 5.16 | 0 | 5.06 | 0 | 0 | 4.97 | 5.11 | 0 | 79006.02 | 2022/07/30 05:04:19 | 2022/07/29 18:13:48 | 8184.75 | 8046.2 | 8074.38 | 8014.43 | 7991.3 | 8028.51 | 8151.26 | 8114.07 | 8076.95 | 8074.44 | 18830.09 | 79002.61 | 0 | 80756.29 | 0
4919 | VNM - Đà Nẵng - Nhà Máy | /BCG Energy | 1020C0058922/EM001020C0058922 | 2022-07-30 16:20:00 | 33.3 | 40.1 | 1 | N/A | 23.879 | 315.1 | Online | 1020C0058922/INVT_05 | Grid connected | 399.3 | 398.2 | 398.4 | 232.8 | 231.2 | 231.4 | 42.96 | 43.048 | 42.948 | 98.46 | 60.8 | 0.996 | 50.1 | 29.868 | -0.063 | 694.19 | 30.332 | 686.9 | 686.9 | 690.8 | 690.8 | 682.6 | 682.6 | 688.2 | 688.2 | 680.5 | 680.5 | 688.7 | 688.7 | 683.7 | 683.7 | 684.4 | 684.4 | 697.9 | 697.9 | 688.5 | 688.5 | 4.41 | 0 | 0 | 4.5 | 4.43 | 0 | 0 | 4.3 | 4.33 | 0 | 0 | 4.31 | 4.56 | 0 | 4.43 | 0 | 0 | 4.33 | 4.47 | 0 | 79008.64 | 2022/07/30 05:04:19 | 2022/07/29 18:13:48 | 8185.02 | 8046.46 | 8074.64 | 8014.69 | 7991.56 | 8028.78 | 8151.53 | 8114.34 | 8077.21 | 8074.71 | 18832.71 | 79005.23 | 0 | 80758.94 | 0
4920 | VNM - Đà Nẵng - Nhà Máy | /BCG Energy | 1020C0058922/EM001020C0058922 | 2022-07-30 16:25:00 | 33.1 | 39.6 | 3.5 | N/A | 23.97 | 312 | Online | 1020C0058922/INVT_05 | Grid connected | 400.3 | 399.1 | 399.4 | 232.8 | 231.2 | 231.4 | 42.21 | 42.027 | 41.953 | 98.46 | 61.2 | 0.996 | 49.93 | 29.298 | 0.125 | 696.55 | 29.747 | 692.9 | 692.9 | 690 | 690 | 694.3 | 694.3 | 691.3 | 691.3 | 692.8 | 692.8 | 718.7 | 718.7 | 722.5 | 722.5 | 702.4 | 702.4 | 692.1 | 692.1 | 700.5 | 700.5 | 4.22 | 0 | 0 | 4.13 | 4.27 | 0 | 0 | 4.16 | 4.27 | 0 | 0 | 4.03 | 4.14 | 0 | 4.36 | 0 | 0 | 4.09 | 4.42 | 0 | 79011 | 2022/07/30 05:04:19 | 2022/07/29 18:13:48 | 8185.26 | 8046.69 | 8074.88 | 8014.93 | 7991.8 | 8029.02 | 8151.77 | 8114.58 | 8077.45 | 8074.95 | 18835.07 | 79007.59 | 0 | 80761.33 | 0
4921 | VNM - Đà Nẵng - Nhà Máy | /BCG Energy | 1020C0058922/EM001020C0058922 | 2022-07-30 16:30:00 | 32.9 | 38.8 | 2.1 | N/A | 24.054 | 317.8 | Online | 1020C0058922/INVT_05 | Grid connected | 401.4 | 400.1 | 401.4 | 233.8 | 232.2 | 232.4 | 41.032 | 40.988 | 40.853 | 98.46 | 61 | 0.996 | 49.93 | 28.596 | 0.116 | 698.7 | 29.055 | 776.8 | 776.8 | 679.2 | 679.2 | 670.3 | 670.3 | 676.1 | 676.1 | 644.8 | 644.8 | 676.6 | 676.6 | 666.7 | 666.7 | 678.4 | 678.4 | 679.3 | 679.3 | 670.6 | 670.6 | 2.49 | 0 | 0 | 4.46 | 4.47 | 0 | 0 | 4.46 | 4.47 | 0 | 0 | 4.31 | 4.52 | 0 | 4.49 | 0 | 0 | 4.41 | 4.57 | 0 | 79013.18 | 2022/07/30 05:04:19 | 2022/07/29 18:13:48 | 8185.45 | 8046.92 | 8075.11 | 8015.15 | 7992.01 | 8029.24 | 8152.01 | 8114.81 | 8077.69 | 8075.19 | 18837.22 | 79009.74 | 0 | 80763.58 | 0
4922 | VNM - Đà Nẵng - Nhà Máy | /BCG Energy | 1020C0058922/EM001020C0058922 | 2022-07-30 16:35:00 | 33.1 | 39 | 2.6 | N/A | 24.145 | 284.3 | Online | 1020C0058922/INVT_05 | Grid connected | 401.7 | 400.5 | 400.9 | 233.8 | 232.2 | 232.4 | 32.292 | 32.261 | 32.175 | 98.35 | 61.4 | 0.996 | 50.04 | 22.467 | -0.029 | 700.82 | 22.832 | 769.7 | 769.7 | 766.5 | 766.5 | 652.3 | 652.3 | 650.1 | 650.1 | 630.9 | 630.9 | 656.3 | 656.3 | 665.8 | 665.8 | 650.6 | 650.6 | 776.2 | 776.2 | 646.6 | 646.6 | 2.29 | 0 | 0 | 2.11 | 3.97 | 0 | 0 | 3.8 | 3.96 | 0 | 0 | 3.93 | 3.93 | 0 | 4.16 | 0 | 0 | 1.99 | 4.22 | 0 | 79015.27 | 2022/07/30 05:04:19 | 2022/07/29 18:13:48 | 8185.61 | 8047.11 | 8075.34 | 8015.37 | 7992.23 | 8029.47 | 8152.24 | 8115.04 | 8077.87 | 8075.42 | 18839.33 | 79011.85 | 0 | 80765.7 | 0
4923 | VNM - Đà Nẵng - Nhà Máy | /BCG Energy | 1020C0058922/EM001020C0058922 | 2022-07-30 16:40:00 | 33.2 | 39 | 1.7 | N/A | 24.226 | 259.3 | Online | 1020C0058922/INVT_05 | Grid connected | 402.8 | 401.5 | 402 | 233.8 | 233 | 233.3 | 26.599 | 26.584 | 26.513 | 98.43 | 61.8 | 0.996 | 50.06 | 18.542 | 0.106 | 702.46 | 18.842 | 764.9 | 764.9 | 763.5 | 763.5 | 636.1 | 636.1 | 630 | 630 | 632.8 | 632.8 | 760.7 | 760.7 | 653.7 | 653.7 | 636.4 | 636.4 | 756.5 | 756.5 | 652.2 | 652.2 | 2.05 | 0 | 0 | 1.91 | 3.57 | 0 | 0 | 3.47 | 3.26 | 0 | 0 | 1.95 | 3.41 | 0 | 3.49 | 0 | 0 | 1.99 | 3.39 | 0 | 79016.93 | 2022/07/30 05:04:19 | 2022/07/29 18:13:48 | 8185.74 | 8047.24 | 8075.53 | 8015.56 | 7992.42 | 8029.62 | 8152.44 | 8115.23 | 8078 | 8075.62 | 18840.97 | 79013.49 | 0 | 80767.4 | 0
4924 | VNM - Đà Nẵng - Nhà Máy | /BCG Energy | 1020C0058922/EM001020C0058922 | 2022-07-30 16:45:00 | 33.2 | 38.8 | 1.8 | N/A | 24.295 | 210 | Online | 1020C0058922/INVT_05 | Grid connected | 403.8 | 403.6 | 403 | 234.8 | 234 | 234.3 | 18.253 | 18.336 | 18.281 | 98.41 | 61.6 | 0.996 | 50.17 | 12.781 | 0.04 | 703.71 | 12.989 | 746.9 | 746.9 | 757.5 | 757.5 | 646.3 | 646.3 | 698.4 | 698.4 | 562.5 | 562.5 | 754.7 | 754.7 | 587.7 | 587.7 | 588.4 | 588.4 | 748.1 | 748.1 | 580.5 | 580.5 | 1.65 | 0 | 0 | 1.49 | 2.21 | 0 | 0 | 1.51 | 2.64 | 0 | 0 | 1.5 | 2.78 | 0 | 2.69 | 0 | 0 | 1.34 | 2.83 | 0 | 79018.17 | 2022/07/30 05:04:19 | 2022/07/29 18:13:48 | 8185.85 | 8047.35 | 8075.68 | 8015.68 | 7992.56 | 8029.71 | 8152.59 | 8115.38 | 8078.11 | 8075.77 | 18842.22 | 79014.74 | 0 | 80768.68 | 0
4925 | VNM - Đà Nẵng - Nhà Máy | /BCG Energy | 1020C0058922/EM001020C0058922 | 2022-07-30 16:50:00 | 32.7 | 37.9 | 3.5 | N/A | 24.354 | 185.9 | Online | 1020C0058922/INVT_05 | Grid connected | 397.9 | 397.4 | 397.1 | 231.5 | 230.4 | 230.6 | 15.309 | 15.346 | 15.287 | 98.31 | 61 | 0.996 | 49.99 | 10.674 | 0.053 | 704.65 | 10.853 | 740.9 | 740.9 | 739.6 | 739.6 | 748.2 | 748.2 | 742.1 | 742.1 | 595.3 | 595.3 | 736.7 | 736.7 | 575.7 | 575.7 | 642.4 | 642.4 | 740.1 | 740.1 | 574.4 | 574.4 | 1.45 | 0 | 0 | 1.29 | 1.39 | 0 | 0 | 1.31 | 2.01 | 0 | 0 | 1.28 | 2.35 | 0 | 1.41 | 0 | 0 | 1.34 | 2.53 | 0 | 79019.1 | 2022/07/30 05:04:19 | 2022/07/29 18:13:48 | 8185.93 | 8047.43 | 8075.77 | 8015.75 | 7992.67 | 8029.8 | 8152.71 | 8115.49 | 8078.19 | 8075.89 | 18843.15 | 79015.67 | 0 | 80769.63 | 0
4926 | VNM - Đà Nẵng - Nhà Máy | /BCG Energy | 1020C0058922/EM001020C0058922 | 2022-07-30 16:55:00 | 32.9 | 37.2 | 2.7 | N/A | 24.407 | 173.1 | Online | 1020C0058922/INVT_05 | Grid connected | 395.8 | 395.3 | 395.1 | 229.8 | 229.1 | 229.7 | 12.504 | 12.471 | 12.425 | 98.06 | 60.6 | 0.996 | 50.01 | 8.562 | -0.069 | 705.49 | 8.731 | 728.9 | 728.9 | 733.5 | 733.5 | 736.2 | 736.2 | 739.8 | 739.8 | 594.4 | 594.4 | 742.7 | 742.7 | 621.3 | 621.3 | 738.3 | 738.3 | 734.1 | 734.1 | 610.5 | 610.5 | 1.45 | 0 | 0 | 1.29 | 1.39 | 0 | 0 | 1.11 | 1.53 | 0 | 0 | 1.28 | 1.47 | 0 | 1.41 | 0 | 0 | 1.34 | 1.53 | 0 | 79019.94 | 2022/07/30 05:04:19 | 2022/07/29 18:13:48 | 8186.02 | 8047.52 | 8075.85 | 8015.83 | 7992.75 | 8029.88 | 8152.8 | 8115.58 | 8078.27 | 8075.99 | 18843.99 | 79016.51 | 0 | 80770.49 | 0
4927 | VNM - Đà Nẵng - Nhà Máy | /BCG Energy | 1020C0058922/EM001020C0058922 | 2022-07-30 17:00:00 | 32.2 | 35.7 | 3 | N/A | 24.455 | 141.1 | Online | 1020C0058922/INVT_05 | Grid connected | 395.8 | 395.3 | 396.1 | 230.9 | 229.1 | 229.7 | 9.858 | 9.65 | 9.707 | 97.26 | 60 | 0.996 | 49.91 | 6.61 | -0.031 | 706.12 | 6.806 | 728.6 | 728.6 | 727.5 | 727.5 | 730.3 | 730.3 | 725.4 | 725.4 | 730 | 730 | 730.7 | 730.7 | 727 | 727 | 732.4 | 732.4 | 726.5 | 726.5 | 658.5 | 658.5 | 1.04 | 0 | 0 | 0.89 | 0.99 | 0 | 0 | 0.9 | 1.13 | 0 | 0 | 0.87 | 1.07 | 0 | 1 | 0 | 0 | 0.94 | 1.13 | 0 | 79020.57 | 2022/07/30 05:04:19 | 2022/07/29 18:13:48 | 8186.09 | 8047.58 | 8075.92 | 8015.9 | 7992.82 | 8029.94 | 8152.87 | 8115.65 | 8078.34 | 8076.05 | 18844.61 | 79017.13 | 0 | 80771.16 | 0
4928 | VNM - Đà Nẵng - Nhà Máy | /BCG Energy | 1020C0058922/EM001020C0058922 | 2022-07-30 17:05:00 | 31.8 | 34.3 | 3 | N/A | 24.487 | 69.9 | Online | 1020C0058922/INVT_05 | Grid connected | 395.8 | 395.3 | 396.1 | 230.9 | 229.1 | 229.7 | 8.339 | 8.386 | 8.413 | 97.57 | 59.6 | 0.996 | 49.95 | 5.776 | -0.052 | 706.62 | 5.919 | 686.8 | 686.8 | 681.6 | 681.6 | 681.5 | 681.5 | 676.1 | 676.1 | 680.8 | 680.8 | 678 | 678 | 671.7 | 671.7 | 671.5 | 671.5 | 674.1 | 674.1 | 678.9 | 678.9 | 1.04 | 0 | 0 | 0.89 | 0.99 | 0 | 0 | 0.9 | 0.93 | 0 | 0 | 0.87 | 1.07 | 0 | 1 | 0 | 0 | 0.73 | 0.93 | 0 | 79021.07 | 2022/07/30 05:04:19 | 2022/07/29 18:13:48 | 8186.15 | 8047.63 | 8075.98 | 8015.95 | 7992.87 | 8030 | 8152.93 | 8115.7 | 8078.38 | 8076.11 | 18845.11 | 79017.63 | 0 | 80771.7 | 0
4929 | VNM - Đà Nẵng - Nhà Máy | /BCG Energy | 1020C0058922/EM001020C0058922 | 2022-07-30 17:10:00 | 32.1 | 33.9 | 2.1 | N/A | 24.508 | 55.6 | Online | 1020C0058922/INVT_05 | Grid connected | 395.8 | 396.3 | 396.1 | 230.9 | 229.1 | 229.7 | 8.375 | 8.399 | 8.21 | 97.58 | 59 | 0.996 | 50.01 | 5.633 | 0.015 | 707.11 | 5.772 | 662.9 | 662.9 | 660.3 | 660.3 | 660.8 | 660.8 | 652.1 | 652.1 | 656.8 | 656.8 | 660.6 | 660.6 | 659.8 | 659.8 | 666.4 | 666.4 | 668.1 | 668.1 | 664.6 | 664.6 | 1.04 | 0 | 0 | 0.89 | 0.99 | 0 | 0 | 0.9 | 0.93 | 0 | 0 | 0.87 | 1.07 | 0 | 1 | 0 | 0 | 0.73 | 0.93 | 0 | 79021.56 | 2022/07/30 05:04:19 | 2022/07/29 18:13:48 | 8186.2 | 8047.69 | 8076.03 | 8015.99 | 7992.93 | 8030.05 | 8152.98 | 8115.76 | 8078.43 | 8076.16 | 18845.61 | 79018.13 | 0 | 80772.22 | 0
4930 | VNM - Đà Nẵng - Nhà Máy | /BCG Energy | 1020C0058922/EM001020C0058922 | 2022-07-30 17:15:00 | 31.4 | 32.8 | 3.6 | N/A | 24.522 | 36.6 | Online | 1020C0058922/INVT_05 | Grid connected | 395.8 | 396.3 | 396.1 | 229.9 | 229.1 | 229.7 | 5.897 | 5.897 | 5.892 | 96.78 | 58.6 | 0.999 | 49.98 | 4.024 | -0.036 | 707.48 | 4.158 | 650.9 | 650.9 | 644.7 | 644.7 | 646.2 | 646.2 | 646.4 | 646.4 | 650.9 | 650.9 | 652.7 | 652.7 | 659.3 | 659.3 | 648.7 | 648.7 | 656.1 | 656.1 | 658.5 | 658.5 | 0.69 | 0 | 0 | 0.59 | 0.68 | 0 | 0 | 0.54 | 0.68 | 0 | 0 | 0.56 | 0.7 | 0 | 0.7 | 0 | 0 | 0.56 | 0.7 | 0 | 79021.93 | 2022/07/30 05:04:19 | 2022/07/29 18:13:48 | 8186.24 | 8047.72 | 8076.07 | 8016.03 | 7992.97 | 8030.08 | 8153.03 | 8115.8 | 8078.48 | 8076.2 | 18845.98 | 79018.5 | 0 | 80772.62 | 0
4931 | VNM - Đà Nẵng - Nhà Máy | /BCG Energy | 1020C0058922/EM001020C0058922 | 2022-07-30 17:20:00 | 31.5 | 32.4 | 2.9 | N/A | 24.532 | 33.2 | Online | 1020C0058922/INVT_05 | Grid connected | 396.8 | 396.3 | 396.1 | 229.9 | 230.1 | 230.7 | 5.598 | 5.597 | 5.397 | 96.78 | 58 | 1 | 50 | 3.766 | -0.014 | 707.75 | 3.883 | 639.1 | 639.1 | 649.5 | 649.5 | 646.9 | 646.9 | 651.4 | 651.4 | 644.7 | 644.7 | 654.2 | 654.2 | 653.7 | 653.7 | 660.3 | 660.3 | 645.9 | 645.9 | 646.4 | 646.4 | 0.64 | 0 | 0 | 0.51 | 0.63 | 0 | 0 | 0.49 | 0.44 | 0 | 0 | 0.52 | 0.66 | 0 | 0.64 | 0 | 0 | 0.51 | 0.66 | 0 | 79022.2 | 2022/07/30 05:04:19 | 2022/07/29 18:13:48 | 8186.27 | 8047.75 | 8076.1 | 8016.06 | 7993 | 8030.11 | 8153.06 | 8115.83 | 8078.5 | 8076.23 | 18846.24 | 79018.76 | 0 | 80772.91 | 0
4932 | VNM - Đà Nẵng - Nhà Máy | /BCG Energy | 1020C0058922/EM001020C0058922 | 2022-07-30 17:25:00 | 31.4 | 32.1 | 3.6 | N/A | 24.539 | 19.9 | Online | 1020C0058922/INVT_05 | Grid connected | 395.8 | 396.3 | 396.1 | 229.9 | 230.1 | 230.7 | 3.302 | 3.302 | 3.306 | 95.28 | 57.6 | 0.999 | 50.1 | 2.185 | -0.058 | 707.95 | 2.294 | 638.9 | 638.9 | 642 | 642 | 640 | 640 | 622.4 | 622.4 | 614.8 | 614.8 | 646.7 | 646.7 | 635.5 | 635.5 | 642.4 | 642.4 | 632.5 | 632.5 | 646.5 | 646.5 | 0.43 | 0 | 0 | 0.31 | 0.42 | 0 | 0 | 0.28 | 0.43 | 0 | 0 | 0.3 | 0.45 | 0 | 0.43 | 0 | 0 | 0.29 | 0.45 | 0 | 79022.4 | 2022/07/30 05:04:19 | 2022/07/29 18:13:48 | 8186.3 | 8047.77 | 8076.12 | 8016.07 | 7993.02 | 8030.13 | 8153.08 | 8115.85 | 8078.52 | 8076.26 | 18846.44 | 79018.96 | 0 | 80773.12 | 0
4933 | VNM - Đà Nẵng - Nhà Máy | /BCG Energy | 1020C0058922/EM001020C0058922 | 2022-07-30 17:30:00 | 31.3 | 31.7 | 3.4 | N/A | 24.544 | 14.5 | Online | 1020C0058922/INVT_05 | Grid connected | 395.4 | 395.8 | 395.2 | 229.9 | 229.3 | 229.8 | 2.283 | 2.274 | 2.298 | 94.06 | 57.2 | 0.999 | 50.13 | 1.505 | 0.011 | 708.1 | 1.601 | 619.5 | 619.5 | 631.5 | 631.5 | 610.6 | 610.6 | 627.9 | 627.9 | 626.7 | 626.7 | 622.9 | 622.9 | 624 | 624 | 630.4 | 630.4 | 626.9 | 626.9 | 609.6 | 609.6 | 0.43 | 0 | 0 | 0.31 | 0.42 | 0 | 0 | 0.28 | 0.43 | 0 | 0 | 0.3 | 0.45 | 0 | 0.43 | 0 | 0 | 0.29 | 0.45 | 0 | 79022.55 | 2022/07/30 05:04:19 | 2022/07/29 18:13:48 | 8186.31 | 8047.78 | 8076.14 | 8016.09 | 7993.04 | 8030.14 | 8153.1 | 8115.87 | 8078.53 | 8076.28 | 18846.59 | 79019.11 | 0 | 80773.28 | 0
4934 | VNM - Đà Nẵng - Nhà Máy | /BCG Energy | 1020C0058922/EM001020C0058922 | 2022-07-30 17:35:00 | 31.5 | 31.8 | 1.5 | N/A | 24.548 | 11.6 | Online | 1020C0058922/INVT_05 | Grid connected | 396.4 | 396.9 | 396.3 | 229.9 | 229.3 | 229.8 | 1.724 | 1.724 | 1.725 | 94.06 | 56.8 | 1 | 50.09 | 1.161 | -0.049 | 708.2 | 1.237 | 613.1 | 613.1 | 620 | 620 | 598.3 | 598.3 | 574.1 | 574.1 | 614.8 | 614.8 | 604.6 | 604.6 | 605.7 | 605.7 | 606.4 | 606.4 | 619.4 | 619.4 | 610 | 610 | 0.23 | 0 | 0 | 0.13 | 0.05 | 0 | 0 | 0.11 | 0.23 | 0 | 0 | 0.13 | 0.25 | 0 | 0.06 | 0 | 0 | 0.13 | 0.08 | 0 | 79022.65 | 2022/07/30 05:04:19 | 2022/07/29 18:13:48 | 8186.33 | 8047.79 | 8076.15 | 8016.1 | 7993.05 | 8030.15 | 8153.11 | 8115.88 | 8078.54 | 8076.29 | 18846.7 | 79019.22 | 0 | 80773.39 | 0
4935 | VNM - Đà Nẵng - Nhà Máy | /BCG Energy | 1020C0058922/EM001020C0058922 | 2022-07-30 17:40:00 | 31.5 | 31.9 | 3.1 | N/A | 24.551 | 8.5 | Online | 1020C0058922/INVT_05 | Grid connected | 396.4 | 396.9 | 396.3 | 229.9 | 229.3 | 229.8 | 1.322 | 1.321 | 1.322 | 88.7 | 56.6 | 0.999 | 50.18 | 0.807 | -0.016 | 708.28 | 0.91 | 609.4 | 609.4 | 589.5 | 589.5 | 616.3 | 616.3 | 568.1 | 568.1 | 590.8 | 590.8 | 598.7 | 598.7 | 581.6 | 581.6 | 582.4 | 582.4 | 598.5 | 598.5 | 604.6 | 604.6 | 0.23 | 0 | 0 | 0.13 | 0.05 | 0 | 0 | 0.11 | 0.23 | 0 | 0 | 0.13 | 0.25 | 0 | 0.06 | 0 | 0 | 0.13 | 0.08 | 0 | 79022.73 | 2022/07/30 05:04:19 | 2022/07/29 18:13:48 | 8186.34 | 8047.81 | 8076.16 | 8016.1 | 7993.06 | 8030.16 | 8153.12 | 8115.89 | 8078.55 | 8076.3 | 18846.78 | 79019.3 | 0 | 80773.49 | 0
4936 | VNM - Đà Nẵng - Nhà Máy | /BCG Energy | 1020C0058922/EM001020C0058922 | 2022-07-30 17:45:00 | 31.5 | 31.9 | 1.9 | N/A | 24.554 | 8 | Online | 1020C0058922/INVT_05 | Grid connected | 396.2 | 396.1 | 396.1 | 229.9 | 229.6 | 229.8 | 1.122 | 1.12 | 1.122 | 89.41 | 56.4 | 0.999 | 50.15 | 0.727 | 0.011 | 708.35 | 0.805 | 603.2 | 603.2 | 587.6 | 587.6 | 591.7 | 591.7 | 555.6 | 555.6 | 584.2 | 584.2 | 579.6 | 579.6 | 587.2 | 587.2 | 570.9 | 570.9 | 572.9 | 572.9 | 582.6 | 582.6 | 0.23 | 0 | 0 | 0.13 | 0.05 | 0 | 0 | 0.11 | 0.23 | 0 | 0 | 0.13 | 0.25 | 0 | 0.06 | 0 | 0 | 0.13 | 0.08 | 0 | 79022.8 | 2022/07/30 05:04:19 | 2022/07/29 18:13:48 | 8186.35 | 8047.81 | 8076.17 | 8016.1 | 7993.07 | 8030.17 | 8153.13 | 8115.9 | 8078.55 | 8076.31 | 18846.84 | 79019.36 | 0 | 80773.56 | 0
4937 | VNM - Đà Nẵng - Nhà Máy | /BCG Energy | 1020C0058922/EM001020C0058922 | 2022-07-30 17:50:00 | 31.5 | 31.9 | 3.3 | N/A | 24.556 | 6.1 | Online | 1020C0058922/INVT_05 | Grid connected | 395.1 | 395 | 394.3 | 229.9 | 229.6 | 229.8 | 0.98 | 0.98 | 0.981 | 87.22 | 56.2 | 0.983 | 50.03 | 0.66 | -0.124 | 708.4 | 0.757 | 609.3 | 609.3 | 553.5 | 553.5 | 586.2 | 586.2 | 574.1 | 574.1 | 566.7 | 566.7 | 568.6 | 568.6 | 618.2 | 618.2 | 576.3 | 576.3 | 577.7 | 577.7 | 568.5 | 568.5 | 0.23 | 0 | 0 | 0.13 | 0.05 | 0 | 0 | 0.11 | 0.23 | 0 | 0 | 0.13 | 0.25 | 0 | 0.06 | 0 | 0 | 0.13 | 0.08 | 0 | 79022.85 | 2022/07/30 05:04:19 | 2022/07/29 18:13:48 | 8186.35 | 8047.81 | 8076.18 | 8016.11 | 7993.08 | 8030.17 | 8153.14 | 8115.91 | 8078.55 | 8076.32 | 18846.89 | 79019.41 | 0 | 80773.62 | 0
4938 | VNM - Đà Nẵng - Nhà Máy | /BCG Energy | 1020C0058922/EM001020C0058922 | 2022-07-30 17:55:00 | 31.5 | 31.7 | 3.1 | N/A | 24.557 | 4.5 | Online | 1020C0058922/INVT_05 | Grid connected | 394 | 393.4 | 393.8 | 228.9 | 228.5 | 228.8 | 0.501 | 0.501 | 0.501 | 83.79 | 56 | 1 | 50.14 | 0.348 | 0.001 | 708.44 | 0.404 | 549.8 | 549.8 | 577.5 | 577.5 | 592.2 | 592.2 | 574.1 | 574.1 | 584.7 | 584.7 | 580.7 | 580.7 | 587.7 | 587.7 | 546.4 | 546.4 | 576.6 | 576.6 | 574.5 | 574.5 | 0.23 | 0 | 0 | 0.01 | 0.05 | 0 | 0 | 0.11 | 0.23 | 0 | 0 | 0 | 0.25 | 0 | 0.06 | 0 | 0 | 0 | 0.08 | 0 | 79022.89 | 2022/07/30 05:04:19 | 2022/07/29 18:13:48 | 8186.36 | 8047.82 | 8076.18 | 8016.12 | 7993.09 | 8030.17 | 8153.15 | 8115.91 | 8078.56 | 8076.33 | 18846.93 | 79019.45 | 0 | 80773.69 | 0
4939 | VNM - Đà Nẵng - Nhà Máy | /BCG Energy | 1020C0058922/EM001020C0058922 | 2022-07-30 18:00:00 | 31.5 | 31.6 | 2.2 | N/A | 24.559 | 2.9 | Online | 1020C0058922/INVT_05 | Grid connected | 392.9 | 393.4 | 392.8 | 228.9 | 228.5 | 228.8 | 0.296 | 0.296 | 0.296 | 76.57 | 55.8 | 0.986 | 50 | 0.205 | 0.033 | 708.46 | 0.264 | 546.2 | 546.2 | 553.5 | 553.5 | 550.3 | 550.3 | 580.2 | 580.2 | 566.8 | 566.8 | 556.7 | 556.7 | 569.7 | 569.7 | 558.4 | 558.4 | 552.8 | 552.8 | 544.5 | 544.5 | 0.23 | 0 | 0 | -0.01 | 0.05 | 0 | 0 | -0.01 | 0.23 | 0 | 0 | -0.01 | 0.25 | 0 | 0.06 | 0 | 0 | -0.01 | 0.08 | 0 | 79022.91 | 2022/07/30 05:04:19 | 2022/07/29 18:13:48 | 8186.36 | 8047.82 | 8076.19 | 8016.12 | 7993.09 | 8030.17 | 8153.15 | 8115.92 | 8078.56 | 8076.33 | 18846.95 | 79019.47 | 0 | 80773.71 | 0
4940 | VNM - Đà Nẵng - Nhà Máy | /BCG Energy | 1020C0058922/EM001020C0058922 | 2022-07-30 18:05:00 | 31.4 | 31.5 | 3.5 | N/A | 24.559 | 1.8 | Online | 1020C0058922/INVT_05 | Grid connected | 393.9 | 394.4 | 393.8 | 228.9 | 228.5 | 228.8 | 0.296 | 0.296 | 0.296 | 78.71 | 55.6 | 0.999 | 50.16 | 0.081 | 0.003 | 708.47 | 0.108 | 518.9 | 518.9 | 511.5 | 511.5 | 561.6 | 561.6 | 537.5 | 537.5 | 530.7 | 530.7 | 526.7 | 526.7 | 521.3 | 521.3 | 558.4 | 558.4 | 446.9 | 446.9 | 514.5 | 514.5 | 0.23 | 0 | 0 | -0.01 | 0.05 | 0 | 0 | -0.01 | 0.23 | 0 | 0 | -0.01 | 0.25 | 0 | 0.06 | 0 | 0 | -0.01 | 0.08 | 0 | 79022.92 | 2022/07/30 05:04:19 | 2022/07/29 18:13:48 | 8186.37 | 8047.82 | 8076.19 | 8016.12 | 7993.09 | 8030.18 | 8153.16 | 8115.92 | 8078.56 | 8076.34 | 18846.96 | 79019.48 | 0 | 80773.75 | 0
4941 | VNM - Đà Nẵng - Nhà Máy | /BCG Energy | 1020C0058922/EM001020C0058922 | 2022-07-30 18:10:00 | 31.2 | 31.3 | 3.2 | N/A | 24.56 | 1 | Online | 1020C0058922/INVT_05 | Standby : sunlight detection | 394 | 393.2 | 393.5 | 229.1 | 228.7 | 227.2 | 0 | 0 | 0 | 0 | 55.2 | 0 | 50.11 | 0 | 0 | 708.47 | 0 | 490 | 490 | 490.1 | 490.1 | 489.6 | 489.6 | 489.6 | 489.6 | 489.1 | 489.1 | 490.1 | 490.1 | 490.1 | 490.1 | 490.3 | 490.3 | 489.9 | 489.9 | 490.1 | 490.1 | 0 | 0 | 0 | 0 | 0 | 0 | 0 | 0 | 0 | 0 | 0 | 0 | 0 | 0 | 0 | 0 | 0 | 0 | 0 | 0 | 79022.92 | 2022/07/30 05:04:19 | 2022/07/30 18:07:52 | 8186.37 | 8047.82 | 8076.19 | 8016.12 | 7993.09 | 8030.18 | 8153.16 | 8115.92 | 8078.56 | 8076.34 | 18846.96 | 79019.48 | 0 | 80773.75 | 0
4942 | VNM - Đà Nẵng - Nhà Máy | /BCG Energy | 1020C0058922/EM001020C0058922 | 2022-07-30 18:15:00 | 31.1 | 31.1 | 3.3 | N/A | 24.56 | 0.4 | Online | 1020C0058922/INVT_05 | Standby : sunlight detection | 393.8 | 393.9 | 393.3 | 229 | 229.1 | 228.2 | 0 | 0 | 0 | 0 | 54.8 | 0 | 50.04 | 0 | 0 | 708.47 | 0 | 449.9 | 449.9 | 450.1 | 450.1 | 449.9 | 449.9 | 450.4 | 450.4 | 449.4 | 449.4 | 449.4 | 449.4 | 450 | 450 | 450.4 | 450.4 | 449.6 | 449.6 | 449.7 | 449.7 | 0 | 0 | 0 | 0 | 0 | 0 | 0 | 0 | 0 | 0 | 0 | 0 | 0 | 0 | 0 | 0 | 0 | 0 | 0 | 0 | 79022.92 | 2022/07/30 05:04:19 | 2022/07/30 18:07:52 | 8186.37 | 8047.82 | 8076.19 | 8016.12 | 7993.09 | 8030.18 | 8153.16 | 8115.92 | 8078.56 | 8076.34 | 18846.96 | 79019.48 | 0 | 80773.75 | 0
4943 | VNM - Đà Nẵng - Nhà Máy | /BCG Energy | 1020C0058922/EM001020C0058922 | 2022-07-30 18:20:00 | 30.9 | 30.9 | 0.7 | N/A | 24.56 | 0 | Online | 1020C0058922/INVT_05 | Standby : initialization | 393.8 | 393.9 | 393.3 | 229 | 229.1 | 228.2 | 0 | 0 | 0 | 0 | 55 | 0 | 49.95 | 0 | 0 | 708.47 | 0 | 152.3 | 152.3 | 152 | 152 | 151.8 | 151.8 | 151.9 | 151.9 | 151.2 | 151.2 | 151.7 | 151.7 | 152.1 | 152.1 | 152 | 152 | 152.2 | 152.2 | 152.1 | 152.1 | 0 | 0 | 0 | 0 | 0 | 0 | 0 | 0 | 0 | 0 | 0 | 0 | 0 | 0 | 0 | 0 | 0 | 0 | 0 | 0 | 79022.92 | 2022/07/30 05:04:19 | 2022/07/30 18:07:52 | 8186.37 | 8047.82 | 8076.19 | 8016.12 | 7993.09 | 8030.18 | 8153.16 | 8115.92 | 8078.56 | 8076.34 | 18846.96 | 79019.48 | 0 | 80773.75 | 0
4944 | VNM - Đà Nẵng - Nhà Máy | /BCG Energy | 1020C0058922/EM001020C0058922 | 2022-07-30 18:25:00 | 30.7 | 30.8 | 1.8 | N/A | 24.56 | 0 | Online | 1020C0058922/INVT_05 | Standby : initialization | 393.8 | 393.9 | 393.3 | 229 | 229.1 | 228.2 | 0 | 0 | 0 | 0 | 54.8 | 0 | 49.95 | 0 | 0 | 708.47 | 0 | 152.3 | 152.3 | 152 | 152 | 151.8 | 151.8 | 151.9 | 151.9 | 151.2 | 151.2 | 151.7 | 151.7 | 152.1 | 152.1 | 152 | 152 | 152.2 | 152.2 | 152.1 | 152.1 | 0 | 0 | 0 | 0 | 0 | 0 | 0 | 0 | 0 | 0 | 0 | 0 | 0 | 0 | 0 | 0 | 0 | 0 | 0 | 0 | 79022.92 | 2022/07/30 05:04:19 | 2022/07/30 18:07:52 | 8186.37 | 8047.82 | 8076.19 | 8016.12 | 7993.09 | 8030.18 | 8153.16 | 8115.92 | 8078.56 | 8076.34 | 18846.96 | 79019.48 | 0 | 80773.75 | 0
4945 | VNM - Đà Nẵng - Nhà Máy | /BCG Energy | 1020C0058922/EM001020C0058922 | 2022-07-30 18:30:00 | 30.7 | 30.8 | 1.7 | N/A | 24.56 | 0 | Online | 1020C0058922/INVT_05 | Standby : no sunlight | N/A | N/A | N/A | 0 | 0 | 0 | 0 | 0 | 0 | 0 | 54.4 | 0 | 0 | 0 | 0 | 708.47 | 0 | 0 | 0 | 0 | 0 | 0 | 0 | 0 | 0 | 0 | 0 | 0 | 0 | 0 | 0 | 0 | 0 | 0 | 0 | 0 | 0 | 0 | 0 | 0 | 0 | 0 | 0 | 0 | 0 | 0 | 0 | 0 | 0 | 0 | 0 | 0 | 0 | 0 | 0 | 0 | 0 | 79022.92 | 2022/07/30 05:04:19 | 2022/07/30 18:07:52 | 8186.37 | 8047.82 | 8076.19 | 8016.12 | 7993.09 | 8030.18 | 8153.16 | 8115.92 | 8078.56 | 8076.34 | N/A | N/A | -0.1 | 80773.75 | 0
4946 | VNM - Đà Nẵng - Nhà Máy | /BCG Energy | 1020C0058922/EM001020C0058922 | 2022-07-31 00:00:00 | 27.9 | 28 | 1.3 | N/A | 0 | 0 | Online | 1020C0058922/INVT_05 | N/A | N/A | N/A | N/A | 0 | 0 | 0 | 0 | 0 | 0 | 0 | 45.8 | 0 | 0 | 0 | 0 | 0 | 0 | 0 | 0 | 0 | 0 | 0 | 0 | 0 | 0 | 0 | 0 | 0 | 0 | 0 | 0 | 0 | 0 | 0 | 0 | 0 | 0 | 0 | 0 | 0 | 0 | 0 | 0 | 0 | 0 | 0 | 0 | 0 | 0 | 0 | 0 | 0 | 0 | 0 | 0 | 0 | 0 | 79022.92 | N/A | N/A | 8186.37 | 8047.82 | 8076.19 | 8016.12 | 7993.09 | 8030.18 | 8153.16 | 8115.92 | 8078.56 | 8076.34 | N/A | N/A | -0.1 | 80773.75 | 0
4947 | VNM - Đà Nẵng - Nhà Máy | /BCG Energy | 1020C0058922/EM001020C0058922 | 2022-07-31 05:00:00 | 26.8 | 26.9 | 1.8 | N/A | 0 | 0.3 | Online | 1020C0058922/INVT_05 | Standby : initialization | 0 | 0 | 0 | 0 | 0 | 0 | 0 | 0 | 0 | 0 | 43.2 | 0 | 0 | 0 | 0 | 0 | 0 | 0 | 0 | 0 | 0 | 0 | 0 | 0 | 0 | 0 | 0 | 0 | 0 | 0 | 0 | 0 | 0 | 0 | 0 | 0 | 0 | 0 | 0 | 0 | 0 | 0 | 0 | 0 | 0 | 0 | 0 | 0 | 0 | 0 | 0 | 0 | 0 | 0 | 0 | 0 | 0 | 79022.92 | 2022/07/30 05:04:19 | 2022/07/30 18:07:52 | 8186.37 | 8047.82 | 8076.19 | 8016.12 | 7993.09 | 8030.18 | 8153.16 | 8115.92 | 8078.56 | 8076.34 | 18846.96 | 79019.48 | -0.1 | 80773.75 | 0
4948 | VNM - Đà Nẵng - Nhà Máy | /BCG Energy | 1020C0058922/EM001020C0058922 | 2022-07-31 05:05:00 | 26.8 | 26.9 | 1.5 | N/A | 0 | 0.9 | Online | 1020C0058922/INVT_05 | Standby : sunlight detection | 394.2 | 394.8 | 393.8 | 229.7 | 229.3 | 227.9 | 0 | 0 | 0 | 0 | 42.8 | 0 | 50.07 | 0 | 0 | 0 | 0 | 539.1 | 539.1 | 539.4 | 539.4 | 539 | 539 | 539.1 | 539.1 | 538.5 | 538.5 | 539.1 | 539.1 | 539.3 | 539.3 | 539.4 | 539.4 | 539.2 | 539.2 | 539.2 | 539.2 | 0 | 0 | 0 | 0 | 0 | 0 | 0 | 0 | 0 | 0 | 0 | 0 | 0 | 0 | 0 | 0 | 0 | 0 | 0 | 0 | 79022.92 | 2022/07/30 05:04:19 | 2022/07/30 18:07:52 | 8186.37 | 8047.82 | 8076.19 | 8016.12 | 7993.09 | 8030.18 | 8153.16 | 8115.92 | 8078.56 | 8076.34 | 18846.96 | 79019.48 | 0 | 80773.75 | 0
4949 | VNM - Đà Nẵng - Nhà Máy | /BCG Energy | 1020C0058922/EM001020C0058922 | 2022-07-31 05:10:00 | 26.9 | 27 | 1.2 | N/A | 0 | 1.6 | Online | 1020C0058922/INVT_05 | Standby : sunlight detection | 394.9 | 395.6 | 394.5 | 230.3 | 229.9 | 228.2 | 0 | 0 | 0 | 0 | 42.8 | 0 | 50.09 | 0 | 0 | 0 | 0 | 525.5 | 525.5 | 526.4 | 526.4 | 525.9 | 525.9 | 525.6 | 525.6 | 525.1 | 525.1 | 526.3 | 526.3 | 525.8 | 525.8 | 526 | 526 | 525.8 | 525.8 | 525.8 | 525.8 | 0 | 0 | 0 | 0 | 0 | 0 | 0 | 0 | 0 | 0 | 0 | 0 | 0 | 0 | 0 | 0 | 0 | 0 | 0 | 0 | 79022.92 | 2022/07/30 05:04:19 | 2022/07/30 18:07:52 | 8186.37 | 8047.82 | 8076.19 | 8016.12 | 7993.09 | 8030.18 | 8153.16 | 8115.92 | 8078.56 | 8076.34 | 18846.96 | 79019.48 | 0 | 80773.75 | 0
4950 | VNM - Đà Nẵng - Nhà Máy | /BCG Energy | 1020C0058922/EM001020C0058922 | 2022-07-31 05:15:00 | 27.1 | 27.2 | 0.9 | N/A | 0.001 | 2.7 | Online | 1020C0058922/INVT_05 | Grid connected | 394 | 394.1 | 393.8 | 229.1 | 228.6 | 229.2 | 0.12 | 0.12 | 0.12 | 74.55 | 42.6 | 0.998 | 50.07 | 0.148 | 0.009 | 0.01 | 0.196 | 540 | 540 | 509.6 | 509.6 | 526 | 526 | 564.2 | 564.2 | 520.1 | 520.1 | 509 | 509 | 526 | 526 | 504.3 | 504.3 | 449 | 449 | 544.2 | 544.2 | 0.04 | -0.04 | 0.04 | 0.01 | 0.04 | -0.04 | 0.04 | -0.01 | 0.04 | -0.03 | 0.05 | -0.01 | 0.05 | -0.04 | 0.05 | -0.04 | 0.04 | 0 | 0.05 | -0.04 | 79022.93 | 2022/07/31 05:11:39 | 2022/07/30 18:07:52 | 8186.37 | 8047.82 | 8076.19 | 8016.12 | 7993.1 | 8030.18 | 8153.16 | 8115.92 | 8078.56 | 8076.34 | 18846.97 | 79019.49 | 0 | 80773.76 | 0
4951 | VNM - Đà Nẵng - Nhà Máy | /BCG Energy | 1020C0058922/EM001020C0058922 | 2022-07-31 05:20:00 | 27.3 | 27.6 | 1.7 | N/A | 0.002 | 3.8 | Online | 1020C0058922/INVT_05 | Grid connected | 394 | 395.1 | 394.8 | 229.1 | 228.6 | 229.2 | 0.257 | 0.257 | 0.257 | 79.64 | 43.5 | 0.938 | 50.11 | 0.242 | -0.084 | 0.03 | 0.319 | 527 | 527 | 529.1 | 529.1 | 581.1 | 581.1 | 557.2 | 557.2 | 532.2 | 532.2 | 557.1 | 557.1 | 569.1 | 569.1 | 545.3 | 545.3 | 491 | 491 | 539.3 | 539.3 | 0.04 | -0.04 | 0.04 | 0.01 | 0.04 | -0.04 | 0.04 | 0.01 | 0.04 | -0.03 | 0.05 | 0.01 | 0.05 | -0.04 | 0.05 | -0.04 | 0.04 | 0.02 | 0.05 | -0.04 | 79022.95 | 2022/07/31 05:11:39 | 2022/07/30 18:07:52 | 8186.37 | 8047.82 | 8076.2 | 8016.13 | 7993.1 | 8030.18 | 8153.16 | 8115.93 | 8078.57 | 8076.34 | 18846.99 | 79019.51 | 0 | 80773.8 | 0
4952 | VNM - Đà Nẵng - Nhà Máy | /BCG Energy | 1020C0058922/EM001020C0058922 | 2022-07-31 05:25:00 | 27.2 | 27.8 | 1.7 | N/A | 0.003 | 5.3 | Online | 1020C0058922/INVT_05 | Grid connected | 396.1 | 396.1 | 395.8 | 230.1 | 229.6 | 230.2 | 0.466 | 0.466 | 0.457 | 79.91 | 43.9 | 1 | 50.1 | 0.396 | -0.034 | 0.05 | 0.492 | 551 | 551 | 542.2 | 542.2 | 593.1 | 593.1 | 569.2 | 569.2 | 568.1 | 568.1 | 569.1 | 569.1 | 581.1 | 581.1 | 509.3 | 509.3 | 449 | 449 | 521.3 | 521.3 | 0.04 | -0.04 | 0.04 | 0.01 | 0.04 | -0.04 | 0.04 | 0.01 | 0.04 | -0.03 | 0.05 | 0.01 | 0.05 | -0.04 | 0.05 | -0.04 | 0.04 | 0.02 | 0.05 | -0.04 | 79022.97 | 2022/07/31 05:11:39 | 2022/07/30 18:07:52 | 8186.38 | 8047.83 | 8076.2 | 8016.13 | 7993.1 | 8030.18 | 8153.17 | 8115.93 | 8078.57 | 8076.35 | 18847.01 | 79019.53 | 0 | 80773.84 | 0
4953 | VNM - Đà Nẵng - Nhà Máy | /BCG Energy | 1020C0058922/EM001020C0058922 | 2022-07-31 05:30:00 | 27.2 | 27.9 | 2.7 | N/A | 0.005 | 7.6 | Online | 1020C0058922/INVT_05 | Grid connected | 397.1 | 397.2 | 396.8 | 231.1 | 230.6 | 231.2 | 0.769 | 0.767 | 0.769 | 87.22 | 44.3 | 0.989 | 50.15 | 0.612 | -0.094 | 0.09 | 0.706 | 587 | 587 | 572.1 | 572.1 | 611.1 | 611.1 | 611.2 | 611.2 | 586.1 | 586.1 | 587 | 587 | 623.1 | 623.1 | 467.3 | 467.3 | 485.1 | 485.1 | 581.3 | 581.3 | 0.04 | -0.04 | 0.04 | 0.01 | 0.04 | -0.04 | 0.04 | 0.01 | 0.04 | -0.03 | 0.05 | 0.01 | 0.05 | -0.04 | 0.05 | -0.04 | 0.04 | 0.02 | 0.05 | -0.04 | 79023.01 | 2022/07/31 05:11:39 | 2022/07/30 18:07:52 | 8186.38 | 8047.84 | 8076.21 | 8016.13 | 7993.11 | 8030.18 | 8153.17 | 8115.94 | 8078.57 | 8076.35 | 18847.05 | 79019.57 | 0 | 80773.88 | 0
4954 | VNM - Đà Nẵng - Nhà Máy | /BCG Energy | 1020C0058922/EM001020C0058922 | 2022-07-31 05:35:00 | 27.3 | 27.9 | 2.2 | N/A | 0.008 | 10.9 | Online | 1020C0058922/INVT_05 | Grid connected | 397.1 | 398.3 | 396.8 | 231.1 | 230.6 | 231.2 | 1.391 | 1.389 | 1.393 | 89.93 | 44.7 | 0.995 | 50.12 | 0.979 | 0.067 | 0.16 | 1.084 | 617 | 617 | 630.6 | 630.6 | 623.1 | 623.1 | 617.2 | 617.2 | 616.6 | 616.6 | 593.1 | 593.1 | 611.1 | 611.1 | 563.3 | 563.3 | 431.1 | 431.1 | 611.5 | 611.5 | 0.04 | -0.04 | 0.04 | 0.01 | 0.04 | -0.04 | 0.04 | 0.01 | 0.04 | -0.03 | 0.05 | 0.01 | 0.05 | -0.04 | 0.05 | -0.04 | 0.04 | 0.02 | 0.05 | -0.04 | 79023.08 | 2022/07/31 05:11:39 | 2022/07/30 18:07:52 | 8186.39 | 8047.84 | 8076.21 | 8016.13 | 7993.12 | 8030.2 | 8153.18 | 8115.94 | 8078.58 | 8076.36 | 18847.12 | 79019.64 | 0 | 80773.95 | 0
4955 | VNM - Đà Nẵng - Nhà Máy | /BCG Energy | 1020C0058922/EM001020C0058922 | 2022-07-31 05:40:00 | 27.3 | 28 | 2.5 | N/A | 0.011 | 14.5 | Online | 1020C0058922/INVT_05 | Grid connected | 398.1 | 398.3 | 397.8 | 231.1 | 230.6 | 231.2 | 1.933 | 1.93 | 1.933 | 92.43 | 45.1 | 0.998 | 50.22 | 1.382 | 0.021 | 0.25 | 1.5 | 681.2 | 681.2 | 680 | 680 | 636.4 | 636.4 | 641.4 | 641.4 | 682.5 | 682.5 | 679.2 | 679.2 | 672.8 | 672.8 | 644.4 | 644.4 | 677.8 | 677.8 | 643.2 | 643.2 | 0.24 | -0.04 | 0.04 | 0.14 | 0.24 | -0.04 | 0.04 | 0.11 | 0.24 | -0.03 | 0.05 | 0.13 | 0.25 | -0.04 | 0.25 | -0.04 | 0.04 | 0.12 | 0.25 | -0.04 | 79023.17 | 2022/07/31 05:11:39 | 2022/07/30 18:07:52 | 8186.4 | 8047.85 | 8076.23 | 8016.14 | 7993.13 | 8030.21 | 8153.2 | 8115.95 | 8078.59 | 8076.37 | 18847.21 | 79019.73 | 0 | 80774.07 | 0
4956 | VNM - Đà Nẵng - Nhà Máy | /BCG Energy | 1020C0058922/EM001020C0058922 | 2022-07-31 05:45:00 | 27.4 | 28.1 | 1.6 | N/A | 0.017 | 27 | Online | 1020C0058922/INVT_05 | Grid connected | 399.1 | 399.3 | 398.8 | 231.1 | 230.6 | 231.2 | 1.933 | 1.93 | 1.933 | 91.81 | 45.3 | 0.999 | 50.25 | 1.373 | 0.025 | 0.36 | 1.491 | 753.7 | 753.7 | 754 | 754 | 753.6 | 753.6 | 753.8 | 753.8 | 752.5 | 752.5 | 753.2 | 753.2 | 753.5 | 753.5 | 753.9 | 753.9 | 753.1 | 753.1 | 753.3 | 753.3 | 0.24 | -0.04 | 0.04 | 0.14 | 0.24 | -0.04 | 0.04 | 0.11 | 0.24 | -0.03 | 0.05 | 0.13 | 0.25 | -0.04 | 0.25 | -0.04 | 0.04 | 0.12 | 0.25 | -0.04 | 79023.28 | 2022/07/31 05:11:39 | 2022/07/30 18:07:52 | 8186.42 | 8047.86 | 8076.24 | 8016.16 | 7993.14 | 8030.21 | 8153.21 | 8115.97 | 8078.6 | 8076.39 | 18847.32 | 79019.84 | 0 | 80774.2 | 0
4957 | VNM - Đà Nẵng - Nhà Máy | /BCG Energy | 1020C0058922/EM001020C0058922 | 2022-07-31 05:50:00 | 27.8 | 28.4 | 2.4 | N/A | 0.025 | 21.4 | Online | 1020C0058922/INVT_05 | Grid connected | 399.1 | 399.3 | 397.6 | 231.1 | 230.6 | 231.2 | 1.933 | 1.93 | 1.933 | 91.35 | 45.7 | 0.999 | 50.22 | 1.375 | -0.112 | 0.48 | 1.504 | 733.2 | 733.2 | 733.8 | 733.8 | 732.9 | 732.9 | 733.2 | 733.2 | 732.3 | 732.3 | 733.1 | 733.1 | 733.1 | 733.1 | 733.6 | 733.6 | 732.9 | 732.9 | 733.2 | 733.2 | 0.24 | -0.04 | 0.04 | 0.14 | 0.24 | -0.04 | 0.04 | 0.11 | 0.24 | -0.03 | 0.05 | 0.13 | 0.25 | -0.04 | 0.25 | -0.04 | 0.04 | 0.12 | 0.25 | -0.04 | 79023.4 | 2022/07/31 05:11:39 | 2022/07/30 18:07:52 | 8186.43 | 8047.88 | 8076.25 | 8016.16 | 7993.16 | 8030.22 | 8153.22 | 8115.98 | 8078.6 | 8076.4 | 18847.44 | 79019.96 | 0 | 80774.3 | 0